## Field Definitions
Field Name | Description
Measure ID | Unique Model Measure Identifier
Measure Name | Name of the measure in model
IOU | Applicable Utility
Sector | Applicable Market Sector (Res, Com, Ind, Ag, Mining, Streetlights)
Fuel Type | Applicable Fuel Type (Elec or Gas)
Efficiency Measure | Efficient Measure Description
Base Case Description | Base Measure Description
Code Description | Code Measure description
Use Category | Use Categories describe how or where technologies are used
Use SubCategory | Use Sub-Categories describe in more detail how or where technologies are used
Technology Group | All Technology Types are associated with a high-level Technology Group consistent with the 0.98 SPTdb specifications where applicable
Technology Type | Technology types are based on common parameters used to define the technology consistent with the 0.98 SPTdb specifications where applicable
Technology SubType | Detailed description of Technologies within a Tech Group and SubType Pair where applicable
Is Replace on Burnout | Identifies if a measure is a replace on burnout application
Is Emerging Technology | Identifies if a measure is an Emerging Technology
Is HIM | Identifies if a measure is a High Impact Measure
Net to Gross Factor | The Net-to-Gross factor applied to savings values to asses net savings consistent with the 0.98 SPTdb specifications
NTGID | SPTdb Net-to-Gross Factor ID consistent with the 0.98 SPTdb specifications where applicable
Measure Market Introduction Year | Year that the measure becomes available to the market (if applicable) - Generally for emerging technologies
Technology Applicability | The applicable portion of the total population for which the technology can be installed
Competition Group | Identifier for measures that compete for a mutually exclusive installation.
Units | The common units of measurement for savings, costs and densities
Building Type Code | Modeling code for the applicable building type consistent with the 0.98 SPTdb specifications
Building Type Description | Detailed building type description consistent with the 0.98 SPTdb specifications
Building Vintage | Applicable building vintage (New or Existing buildings)
Climate Zone | The climate zone identifier used for weather sensitive measures
Climate Zone Description | Detailed climate zone description
Implementation ID | Used as identifiers for Streetlighting and Mining sectors
Measure Area per building | Not Used
Number of units per building | Not Used
Scaling Factor | Scaling factor applied measure inputs to scale savings to the total population
2013 Base Technology Density | Density of the base measure per scaling factor
2013 Efficient Technology Density | Density of the efficient measure per scaling factor
Total Maximum Density | Total density of the base and efficient meaures combined per scaling factor
Density Units | Units of the density per scaling factor
EE Consumption kWh | Electric energy consumption of the efficient measure (kWh)
Base Consumption kWh | Electric energy consumption of the base measure (kWh)
Code Consumption kWh | Electric energy consumption of the code compliant measure (kWh)
EE Demand kW | Electric demand of the efficient measure (kW)
Base Demand kW | Electric demand of the base measure (kW)
Code Demand kW | Electric demand of the code compliant measure (kW)
EE Consumption therms | Gas energy consumption of the efficient measure (therms)
Base Consumption therms | Gas energy consumption of the base measure (therms)
Code Consumption therms | Gas energy consumption of the code compliant measure (therms)
EE Interactive Consumption kWh | Electric interactive effects of the efficient measure (kWh)
Base Interactive Consumption kWh | Electric interactive effects of the base measure (kWh)
Code Interactive Consumption kWh | Electric interactive effects of the code compliant measure (kWh)
EE Interactive Demand kW | Electric demand interactive effects of the efficient measure (kW)
Base Interactive Demand kW | Electric demand interactive effects of the base measure (kW)
Code Interactive Demand kW | Electric demand interactive effects of the code compliant measure (kW)
EE Interactive Consumption therms | Gas interactive effects of the efficient measure (therms)
Base Interactive Consumption therms | Gas interactive effects of the base measure (therms)
Code Interactive Consumption therms | Gas interactive effects of the code compliant measure (therms)
EULID | Effective useful life Identifier consistent with the 0.98 SPTdb specifications where applicable
EE Estimated Useful Life | Effective useful life of the efficient measure consistent with the 0.98 SPTdb specifications where applicable
Base Estimated Useful Life | Effective useful life of the base measure consistent with the 0.98 SPTdb specifications where applicable
Code Estimated Useful Life | Effective useful life of the code compliant measure consistent with the 0.98 SPTdb specifications where applicable
Remaining Useful Life | Remaining useful life of the measure (EUL/3) consistent with the 0.98 SPTdb specifications where applicable
Incentive Fraction | Fraction of incremental measure costs paid for by the incentive (changes based on scenario runs, 0.5 is default)
EE Material Cost | Material cost of the efficient measure
Base Material Cost | Material cost of the base measure
Code Material Cost | Material cost of the code compliant measure
EE Labor Cost | Labor cost of installing the efficient measure
Base Labor Cost | Labor cost of installing the base measure
Code Labor Cost | Labor cost of installing the code compliant measure
Incremental O and M Benefits | Operational and Maintenance benefits due to efficient measure
Non Energy Benefits | Other non-energy benefits related to whole building measures
Emerging Technology Risk Factor | The Emerging Technology risk factor
2006 to 2009 UES factor | Multiplier applied to the Unit Energy Savings for 2006-2009
2010 to 2012 UES factor | Multiplier applied to the Unit Enegryg Savings from 2010-2012
2006 Base Technology Density | Base Technology density in 2006
2006 Efficient Technology Density | Efficient Technology density in 2006
EEkWhSavings (Ind) | Industrial specific electric energy savings
EEkWSavings (Ind) | Industrial specific electric demand savings
EEthermSavings (Ind) | Industrial specific gas energy savings
EEkWhInteractiveSavings (Ind) | Industrial specific electric energy interactive effects
EEkWInteractiveSavings (Ind) | Industrial specific demand interactive effects
EEThermInteractiveSavings (Ind) | Industrial specific gas interactive effects
EEIncrementalCost (Ind) | Industrial specific incremental costs
Efficient Cost Reduction | Efficient cost reduction factor for efficient equipment over forecast (high, medium, low)
Code Cost Reduction | Code cost reduction factor for code compliant equipment over forecast (high, medium, low)
Base Cost Reduction | Base cost reduction factor for base equipment over forecast (high, medium, low)
Efficient Consumption Reduction | Efficient consumption reduction factor for efficient equipment over forecast (high, medium, low)
IsBundle | Identifier for bundled measures
Is DEER | Identifier for DEER measures
Is Incremental Basis | Industrial specific incremental savings identifier
Rollup Measure Name | Combination of measure name and end-use category for aggregated results
UES kWh | Electric Unit Energy Savings (kWh)
UES kW | Demand Unit Energy Savings (kW)
UES Therms | Gas Unit Energy Savings (therms)

## MICS Master Build
Measure ID | Measure Name | IOU | Sector | Fuel Type |  | Efficiency Measure | Base Case Description | Code Description | Use Category | Use SubCategory | Technology Group | Technology Type | Technology SubType | Is Replace on Burnout | Is Emerging Technology | Is HIM | Net to Gross Factor | NTGID | Measure Market Introduction Year | Technology Applicability | Competition Group | Units | Building Type Code | Building Type Description | Building Vintage | Climate Zone | Climate Zone Description | Implementation ID | Measure Area per building | Number of units per building | Scaling Factor | 2013 Base Technology Density | 2013 Efficient Technology Density | Total Maximum Density | Density Units | EE Consumption kWh | Base Consumption kWh | Code Consumption kWh | EE Demand kW | Base Demand kW | Code Demand kW | EE Consumption therms | Base Consumption therms | Code Consumption therms | EE Interactive Consumption kWh | Base Interactive Consumption kWh | Code Interactive Consumption kWh | EE Interactive Demand kW | Base Interactive Demand kW | Code Interactive Demand kW | EE Interactive Consumption therms | Base Interactive Consumption therms | Code Interactive Consumption therms | EULID | EE Estimated Useful Life | Base Estimated Useful Life | Code Estimated Useful Life | Remaining Useful Life | Incentive Fraction | EE Material Cost | Base Material Cost | Code Material Cost | EE Labor Cost | Base Labor Cost | Code Labor Cost | Incremental O and M Benefits | Non Energy Benefits | Emerging Technology Risk Factor | 2006 to 2009 UES factor | 2010 to 2012 UES factor | 2006 Base Technology Density | 2006 Efficient Technology Density | EEkWhSavings (Ind) | EEkWSavings (Ind) | EEthermSavings (Ind) | EEkWhInteractiveSavings (Ind) | EEkWInteractiveSavings (Ind) | EEThermInteractiveSavings (Ind) | EEIncrementalCost (Ind) | Efficient Cost Reduction | Code Cost Reduction | Base Cost Reduction | Efficient Consumption Reduction | IsBundle | Is DEER | Is Incremental Basis | Rollup Measure Name
| Ag HVAC - Equipment (High Cost) | PGE | Ag | Gas | AgAg HVAC - Equipment (High Cost) | Efficient HVAC Equipment | Base HVAC Equipment | Base HVAC Equipment | HVAC | HVAC | HVAC | Equipment | High | 0 | 0 | 0 | 0.8 |  | NA | 1 | NA | End Use Consumption | Vin | Wineries and Vineyards | Existing | CZ01 | Arcata Area (CZ01) |  |  |  | End use consumption | 0 | 0 | 0 | End use consumption | [19 empty] | 15 | 15 | 15 | 5 | 0.5 | [6 empty] | 0 | 0 | 0 | 1 | 1 | 0 | 0 | 0 | 0 | 1 | 0 | 0 | 0 | 0 | None | None | None | None
| Ag HVAC - Equipment (High Cost) | PGE | Ag | Gas | AgAg HVAC - Equipment (High Cost) | Efficient HVAC Equipment | Base HVAC Equipment | Base HVAC Equipment | HVAC | HVAC | HVAC | Equipment | High | 0 | 0 | 0 | 0.8 |  | NA | 1 | NA | End Use Consumption | Vin | Wineries and Vineyards | Existing | CZ02 | Santa Rosa Area (CZ02) |  |  |  | End use consumption | 0 | 0 | 0 | End use consumption | [19 empty] | 15 | 15 | 15 | 5 | 0.5 | [6 empty] | 0 | 0 | 0 | 1 | 1 | 0 | 0 | 0 | 0 | 1 | 0 | 0 | 0 | 0 | None | None | None | None
| Ag HVAC - Equipment (High Cost) | PGE | Ag | Gas | AgAg HVAC - Equipment (High Cost) | Efficient HVAC Equipment | Base HVAC Equipment | Base HVAC Equipment | HVAC | HVAC | HVAC | Equipment | High | 0 | 0 | 0 | 0.8 |  | NA | 1 | NA | End Use Consumption | Vin | Wineries and Vineyards | Existing | CZ03 | Oakland Area (CZ03) |  |  |  | End use consumption | 0 | 0 | 0 | End use consumption | [19 empty] | 15 | 15 | 15 | 5 | 0.5 | [6 empty] | 0 | 0 | 0 | 1 | 1 | 0 | 0 | 0 | 0 | 1 | 0 | 0 | 0 | 0 | None | None | None | None
| Ag HVAC - Equipment (High Cost) | PGE | Ag | Gas | AgAg HVAC - Equipment (High Cost) | Efficient HVAC Equipment | Base HVAC Equipment | Base HVAC Equipment | HVAC | HVAC | HVAC | Equipment | High | 0 | 0 | 0 | 0.8 |  | NA | 1 | NA | End Use Consumption | Vin | Wineries and Vineyards | Existing | CZ04 | Sunnyvale Area (CZ04) |  |  |  | End use consumption | 0 | 0 | 0 | End use consumption | [19 empty] | 15 | 15 | 15 | 5 | 0.5 | [6 empty] | 0 | 0 | 0 | 1 | 1 | 0 | 0 | 0 | 0 | 1 | 0 | 0 | 0 | 0 | None | None | None | None
| Ag HVAC - Equipment (High Cost) | PGE | Ag | Gas | AgAg HVAC - Equipment (High Cost) | Efficient HVAC Equipment | Base HVAC Equipment | Base HVAC Equipment | HVAC | HVAC | HVAC | Equipment | High | 0 | 0 | 0 | 0.8 |  | NA | 1 | NA | End Use Consumption | Vin | Wineries and Vineyards | Existing | CZ05 | Santa Maria Area (CZ05) |  |  |  | End use consumption | 0 | 0 | 0 | End use consumption | [19 empty] | 15 | 15 | 15 | 5 | 0.5 | [6 empty] | 0 | 0 | 0 | 1 | 1 | 0 | 0 | 0 | 0 | 1 | 0 | 0 | 0 | 0 | None | None | None | None
| Ag HVAC - Equipment (High Cost) | PGE | Ag | Gas | AgAg HVAC - Equipment (High Cost) | Efficient HVAC Equipment | Base HVAC Equipment | Base HVAC Equipment | HVAC | HVAC | HVAC | Equipment | High | 0 | 0 | 0 | 0.8 |  | NA | 1 | NA | End Use Consumption | Vin | Wineries and Vineyards | Existing | CZ11 | Red Bluff Area (CZ11) |  |  |  | End use consumption | 0 | 0 | 0 | End use consumption | [19 empty] | 15 | 15 | 15 | 5 | 0.5 | [6 empty] | 0 | 0 | 0 | 1 | 1 | 0 | 0 | 0 | 0 | 1 | 0 | 0 | 0 | 0 | None | None | None | None
| Ag HVAC - Equipment (High Cost) | PGE | Ag | Gas | AgAg HVAC - Equipment (High Cost) | Efficient HVAC Equipment | Base HVAC Equipment | Base HVAC Equipment | HVAC | HVAC | HVAC | Equipment | High | 0 | 0 | 0 | 0.8 |  | NA | 1 | NA | End Use Consumption | Vin | Wineries and Vineyards | Existing | CZ12 | Sacramento Area (CZ12) |  |  |  | End use consumption | 0 | 0 | 0 | End use consumption | [19 empty] | 15 | 15 | 15 | 5 | 0.5 | [6 empty] | 0 | 0 | 0 | 1 | 1 | 0 | 0 | 0 | 0 | 1 | 0 | 0 | 0 | 0 | None | None | None | None
| Ag HVAC - Equipment (High Cost) | PGE | Ag | Gas | AgAg HVAC - Equipment (High Cost) | Efficient HVAC Equipment | Base HVAC Equipment | Base HVAC Equipment | HVAC | HVAC | HVAC | Equipment | High | 0 | 0 | 0 | 0.8 |  | NA | 1 | NA | End Use Consumption | Vin | Wineries and Vineyards | Existing | CZ13 | Fresno Area (CZ13) |  |  |  | End use consumption | 0 | 0 | 0 | End use consumption | [19 empty] | 15 | 15 | 15 | 5 | 0.5 | [6 empty] | 0 | 0 | 0 | 1 | 1 | 0 | 0 | 0 | 0 | 1 | 0 | 0 | 0 | 0 | None | None | None | None
| Ag HVAC - Equipment (High Cost) | PGE | Ag | Gas | AgAg HVAC - Equipment (High Cost) | Efficient HVAC Equipment | Base HVAC Equipment | Base HVAC Equipment | HVAC | HVAC | HVAC | Equipment | High | 0 | 0 | 0 | 0.8 |  | NA | 1 | NA | End Use Consumption | Vin | Wineries and Vineyards | Existing | CZ16 | Mount Shasta Area (CZ16) |  |  |  | End use consumption | 0 | 0 | 0 | End use consumption | [19 empty] | 15 | 15 | 15 | 5 | 0.5 | [6 empty] | 0 | 0 | 0 | 1 | 1 | 0 | 0 | 0 | 0 | 1 | 0 | 0 | 0 | 0 | None | None | None | None
| Ag HVAC - Equipment (High Cost) | SDGE | Ag | Gas | AgAg HVAC - Equipment (High Cost) | Efficient HVAC Equipment | Base HVAC Equipment | Base HVAC Equipment | HVAC | HVAC | HVAC | Equipment | High | 0 | 0 | 0 | 0.8 |  | NA | 1 | NA | End Use Consumption | Vin | Wineries and Vineyards | Existing | CZ06 | Los Angeles Area (CZ06) |  |  |  | End use consumption | 0 | 0 | 0 | End use consumption | [19 empty] | 15 | 15 | 15 | 5 | 0.5 | [6 empty] | 0 | 0 | 0 | 1 | 1 | 0 | 0 | 0 | 0 | 1 | 0 | 0 | 0 | 0 | None | None | None | None
| Ag HVAC - Equipment (High Cost) | SDGE | Ag | Gas | AgAg HVAC - Equipment (High Cost) | Efficient HVAC Equipment | Base HVAC Equipment | Base HVAC Equipment | HVAC | HVAC | HVAC | Equipment | High | 0 | 0 | 0 | 0.8 |  | NA | 1 | NA | End Use Consumption | Vin | Wineries and Vineyards | Existing | CZ07 | San Diego Area (CZ07) |  |  |  | End use consumption | 0 | 0 | 0 | End use consumption | [19 empty] | 15 | 15 | 15 | 5 | 0.5 | [6 empty] | 0 | 0 | 0 | 1 | 1 | 0 | 0 | 0 | 0 | 1 | 0 | 0 | 0 | 0 | None | None | None | None
| Ag HVAC - Equipment (High Cost) | SDGE | Ag | Gas | AgAg HVAC - Equipment (High Cost) | Efficient HVAC Equipment | Base HVAC Equipment | Base HVAC Equipment | HVAC | HVAC | HVAC | Equipment | High | 0 | 0 | 0 | 0.8 |  | NA | 1 | NA | End Use Consumption | Vin | Wineries and Vineyards | Existing | CZ08 | El Toro Area (CZ08) |  |  |  | End use consumption | 0 | 0 | 0 | End use consumption | [19 empty] | 15 | 15 | 15 | 5 | 0.5 | [6 empty] | 0 | 0 | 0 | 1 | 1 | 0 | 0 | 0 | 0 | 1 | 0 | 0 | 0 | 0 | None | None | None | None
| Ag HVAC - Equipment (High Cost) | SDGE | Ag | Gas | AgAg HVAC - Equipment (High Cost) | Efficient HVAC Equipment | Base HVAC Equipment | Base HVAC Equipment | HVAC | HVAC | HVAC | Equipment | High | 0 | 0 | 0 | 0.8 |  | NA | 1 | NA | End Use Consumption | Vin | Wineries and Vineyards | Existing | CZ10 | San Bernardino Area (CZ10) |  |  |  | End use consumption | 0.040308 | 0 | 0.040308 | End use consumption | [19 empty] | 15 | 15 | 15 | 5 | 0.5 | [6 empty] | 0 | 0 | 0 | 1 | 1 | 0.040308 | 0 | 0 | 0 | 1 | 0.036912 | 7.6899e-05 | 1 | 1.2919 | None | None | None | None
| Ag HVAC - Equipment (High Cost) | SDGE | Ag | Gas | AgAg HVAC - Equipment (High Cost) | Efficient HVAC Equipment | Base HVAC Equipment | Base HVAC Equipment | HVAC | HVAC | HVAC | Equipment | High | 0 | 0 | 0 | 0.8 |  | NA | 1 | NA | End Use Consumption | Vin | Wineries and Vineyards | Existing | CZ14 | China Lake Area (CZ14) |  |  |  | End use consumption | 0.072245 | 0 | 0.072245 | End use consumption | [19 empty] | 15 | 15 | 15 | 5 | 0.5 | [6 empty] | 0 | 0 | 0 | 1 | 1 | 0.072245 | 0 | 0 | 0 | 1 | 1.0646 | 0.00032346 | 1 | 16.0723 | None | None | None | None
| Ag HVAC - Equipment (High Cost) | SDGE | Ag | Gas | AgAg HVAC - Equipment (High Cost) | Efficient HVAC Equipment | Base HVAC Equipment | Base HVAC Equipment | HVAC | HVAC | HVAC | Equipment | High | 0 | 0 | 0 | 0.8 |  | NA | 1 | NA | End Use Consumption | Vin | Wineries and Vineyards | Existing | CZ15 | Blythe Area (CZ15) |  |  |  | End use consumption | 0.064517 | 0 | 0.064517 | End use consumption | [19 empty] | 15 | 15 | 15 | 5 | 0.5 | [6 empty] | 0 | 0 | 0 | 1 | 1 | 0.064517 | 0 | 0 | 0 | 1 | 0.14254 | 5.2793e-05 | 1 | 18.91 | None | None | None | None
| Ag HVAC - Equipment (High Cost) | SCG | Ag | Gas | AgAg HVAC - Equipment (High Cost) | Efficient HVAC Equipment | Base HVAC Equipment | Base HVAC Equipment | HVAC | HVAC | HVAC | Equipment | High | 0 | 0 | 0 | 0.8 |  | NA | 1 | NA | End Use Consumption | Vin | Wineries and Vineyards | Existing | CZ05 | Santa Maria Area (CZ05) |  |  |  | End use consumption | 0 | 0 | 0 | End use consumption | [19 empty] | 15 | 15 | 15 | 5 | 0.5 | [6 empty] | 0 | 0 | 0 | 1 | 1 | 0 | 0 | 0 | 0 | 1 | 0 | 0 | 0 | 0 | None | None | None | None
| Ag HVAC - Equipment (High Cost) | SCG | Ag | Gas | AgAg HVAC - Equipment (High Cost) | Efficient HVAC Equipment | Base HVAC Equipment | Base HVAC Equipment | HVAC | HVAC | HVAC | Equipment | High | 0 | 0 | 0 | 0.8 |  | NA | 1 | NA | End Use Consumption | Vin | Wineries and Vineyards | Existing | CZ06 | Los Angeles Area (CZ06) |  |  |  | End use consumption | 0 | 0 | 0 | End use consumption | [19 empty] | 15 | 15 | 15 | 5 | 0.5 | [6 empty] | 0 | 0 | 0 | 1 | 1 | 0 | 0 | 0 | 0 | 1 | 0 | 0 | 0 | 0 | None | None | None | None
| Ag HVAC - Equipment (High Cost) | SCG | Ag | Gas | AgAg HVAC - Equipment (High Cost) | Efficient HVAC Equipment | Base HVAC Equipment | Base HVAC Equipment | HVAC | HVAC | HVAC | Equipment | High | 0 | 0 | 0 | 0.8 |  | NA | 1 | NA | End Use Consumption | Vin | Wineries and Vineyards | Existing | CZ08 | El Toro Area (CZ08) |  |  |  | End use consumption | 0 | 0 | 0 | End use consumption | [19 empty] | 15 | 15 | 15 | 5 | 0.5 | [6 empty] | 0 | 0 | 0 | 1 | 1 | 0 | 0 | 0 | 0 | 1 | 0 | 0 | 0 | 0 | None | None | None | None
| Ag HVAC - Equipment (High Cost) | SCG | Ag | Gas | AgAg HVAC - Equipment (High Cost) | Efficient HVAC Equipment | Base HVAC Equipment | Base HVAC Equipment | HVAC | HVAC | HVAC | Equipment | High | 0 | 0 | 0 | 0.8 |  | NA | 1 | NA | End Use Consumption | Vin | Wineries and Vineyards | Existing | CZ10 | San Bernardino Area (CZ10) |  |  |  | End use consumption | 0 | 0 | 0 | End use consumption | [19 empty] | 15 | 15 | 15 | 5 | 0.5 | [6 empty] | 0 | 0 | 0 | 1 | 1 | 0 | 0 | 0 | 0 | 1 | 0 | 0 | 0 | 0 | None | None | None | None
| Ag HVAC - Equipment (High Cost) | SCG | Ag | Gas | AgAg HVAC - Equipment (High Cost) | Efficient HVAC Equipment | Base HVAC Equipment | Base HVAC Equipment | HVAC | HVAC | HVAC | Equipment | High | 0 | 0 | 0 | 0.8 |  | NA | 1 | NA | End Use Consumption | Vin | Wineries and Vineyards | Existing | CZ13 | Fresno Area (CZ13) |  |  |  | End use consumption | 0 | 0 | 0 | End use consumption | [19 empty] | 15 | 15 | 15 | 5 | 0.5 | [6 empty] | 0 | 0 | 0 | 1 | 1 | 0 | 0 | 0 | 0 | 1 | 0 | 0 | 0 | 0 | None | None | None | None
| Ag HVAC - Equipment (High Cost) | SCG | Ag | Gas | AgAg HVAC - Equipment (High Cost) | Efficient HVAC Equipment | Base HVAC Equipment | Base HVAC Equipment | HVAC | HVAC | HVAC | Equipment | High | 0 | 0 | 0 | 0.8 |  | NA | 1 | NA | End Use Consumption | Vin | Wineries and Vineyards | Existing | CZ14 | China Lake Area (CZ14) |  |  |  | End use consumption | 0 | 0 | 0 | End use consumption | [19 empty] | 15 | 15 | 15 | 5 | 0.5 | [6 empty] | 0 | 0 | 0 | 1 | 1 | 0 | 0 | 0 | 0 | 1 | 0 | 0 | 0 | 0 | None | None | None | None
| Ag HVAC - Equipment (High Cost) | SCG | Ag | Gas | AgAg HVAC - Equipment (High Cost) | Efficient HVAC Equipment | Base HVAC Equipment | Base HVAC Equipment | HVAC | HVAC | HVAC | Equipment | High | 0 | 0 | 0 | 0.8 |  | NA | 1 | NA | End Use Consumption | Vin | Wineries and Vineyards | Existing | CZ15 | Blythe Area (CZ15) |  |  |  | End use consumption | 0.040308 | 0 | 0.040308 | End use consumption | [19 empty] | 15 | 15 | 15 | 5 | 0.5 | [6 empty] | 0 | 0 | 0 | 1 | 1 | 0.040308 | 0 | 0 | 0 | 1 | 0.23192 | 2.457e-05 | 1 | 0.47025 | None | None | None | None
| Ag HVAC - Equipment (High Cost) | SCG | Ag | Gas | AgAg HVAC - Equipment (High Cost) | Efficient HVAC Equipment | Base HVAC Equipment | Base HVAC Equipment | HVAC | HVAC | HVAC | Equipment | High | 0 | 0 | 0 | 0.8 |  | NA | 1 | NA | End Use Consumption | Vin | Wineries and Vineyards | Existing | CZ16 | Mount Shasta Area (CZ16) |  |  |  | End use consumption | 0.040308 | 0 | 0.040308 | End use consumption | [19 empty] | 15 | 15 | 15 | 5 | 0.5 | [6 empty] | 0 | 0 | 0 | 1 | 1 | 0.040308 | 0 | 0 | 0 | 1 | 0.46384 | 4.914e-05 | 1 | 0.47025 | None | None | None | None
| Ag HVAC - Equipment (High Cost) | PGE | Ag | Gas | AgAg HVAC - Equipment (High Cost) | Efficient HVAC & Fenestration | Baseline HVAC & Fenestration | Baseline HVAC & Fenestration | HVAC | HVAC | HVAC | Equipment | High | 0 | 0 | 0 | 0.8 |  | NA | 1 | NA | End Use Consumption | GHs | Greenhouse | Existing | CZ01 | Arcata Area (CZ01) |  |  |  | End use consumption | 0.059221 | 0 | 0.059221 | End use consumption | [19 empty] | 15 | 15 | 15 | 5 | 0.5 | [6 empty] | 0 | 0 | 0 | 1 | 1 | 0.059221 | 0 | 0 | 0 | 1 | 4.4352 | 0.00064815 | 1 | 14.4844 | None | None | None | None
| Ag HVAC - Equipment (High Cost) | PGE | Ag | Gas | AgAg HVAC - Equipment (High Cost) | Efficient HVAC & Fenestration | Baseline HVAC & Fenestration | Baseline HVAC & Fenestration | HVAC | HVAC | HVAC | Equipment | High | 0 | 0 | 0 | 0.8 |  | NA | 1 | NA | End Use Consumption | GHs | Greenhouse | Existing | CZ02 | Santa Rosa Area (CZ02) |  |  |  | End use consumption | 0.071377 | 0 | 0.071377 | End use consumption | [19 empty] | 15 | 15 | 15 | 5 | 0.5 | [6 empty] | 0 | 0 | 0 | 1 | 1 | 0.071377 | 0 | 0 | 0 | 1 | 2.6982 | 0.00064242 | 1 | 71.2319 | None | None | None | None
| Ag HVAC - Equipment (High Cost) | PGE | Ag | Gas | AgAg HVAC - Equipment (High Cost) | Efficient HVAC & Fenestration | Baseline HVAC & Fenestration | Baseline HVAC & Fenestration | HVAC | HVAC | HVAC | Equipment | High | 0 | 0 | 0 | 0.8 |  | NA | 1 | NA | End Use Consumption | GHs | Greenhouse | Existing | CZ03 | Oakland Area (CZ03) |  |  |  | End use consumption | 0.071377 | 0 | 0.071377 | End use consumption | [19 empty] | 15 | 15 | 15 | 5 | 0.5 | [6 empty] | 0 | 0 | 0 | 1 | 1 | 0.071377 | 0 | 0 | 0 | 1 | 2.6982 | 0.00064242 | 1 | 71.2319 | None | None | None | None
| Ag HVAC - Equipment (High Cost) | PGE | Ag | Gas | AgAg HVAC - Equipment (High Cost) | Efficient HVAC & Fenestration | Baseline HVAC & Fenestration | Baseline HVAC & Fenestration | HVAC | HVAC | HVAC | Equipment | High | 0 | 0 | 0 | 0.8 |  | NA | 1 | NA | End Use Consumption | GHs | Greenhouse | Existing | CZ04 | Sunnyvale Area (CZ04) |  |  |  | End use consumption | 0.040308 | 0 | 0.040308 | End use consumption | [19 empty] | 15 | 15 | 15 | 5 | 0.5 | [6 empty] | 0 | 0 | 0 | 1 | 1 | 0.040308 | 0 | 0 | 0 | 1 | 0.27771 | 4.9591e-05 | 1 | 0.9257 | None | None | None | None
| Ag HVAC - Equipment (High Cost) | PGE | Ag | Gas | AgAg HVAC - Equipment (High Cost) | Efficient HVAC & Fenestration | Baseline HVAC & Fenestration | Baseline HVAC & Fenestration | HVAC | HVAC | HVAC | Equipment | High | 0 | 0 | 0 | 0.8 |  | NA | 1 | NA | End Use Consumption | GHs | Greenhouse | Existing | CZ05 | Santa Maria Area (CZ05) |  |  |  | End use consumption | 0 | 0 | 0 | End use consumption | [19 empty] | 15 | 15 | 15 | 5 | 0.5 | [6 empty] | 0 | 0 | 0 | 1 | 1 | 0 | 0 | 0 | 0 | 1 | 0 | 0 | 0 | 0 | None | None | None | None
| Ag HVAC - Equipment (High Cost) | PGE | Ag | Gas | AgAg HVAC - Equipment (High Cost) | Efficient HVAC & Fenestration | Baseline HVAC & Fenestration | Baseline HVAC & Fenestration | HVAC | HVAC | HVAC | Equipment | High | 0 | 0 | 0 | 0.8 |  | NA | 1 | NA | End Use Consumption | GHs | Greenhouse | Existing | CZ11 | Red Bluff Area (CZ11) |  |  |  | End use consumption | 0 | 0 | 0 | End use consumption | [19 empty] | 15 | 15 | 15 | 5 | 0.5 | [6 empty] | 0 | 0 | 0 | 1 | 1 | 0 | 0 | 0 | 0 | 1 | 0 | 0 | 0 | 0 | None | None | None | None
| Ag HVAC - Equipment (High Cost) | PGE | Ag | Gas | AgAg HVAC - Equipment (High Cost) | Efficient HVAC & Fenestration | Baseline HVAC & Fenestration | Baseline HVAC & Fenestration | HVAC | HVAC | HVAC | Equipment | High | 0 | 0 | 0 | 0.8 |  | NA | 1 | NA | End Use Consumption | GHs | Greenhouse | Existing | CZ12 | Sacramento Area (CZ12) |  |  |  | End use consumption | 0 | 0 | 0 | End use consumption | [19 empty] | 15 | 15 | 15 | 5 | 0.5 | [6 empty] | 0 | 0 | 0 | 1 | 1 | 0 | 0 | 0 | 0 | 1 | 0 | 0 | 0 | 0 | None | None | None | None
| Ag HVAC - Equipment (High Cost) | PGE | Ag | Gas | AgAg HVAC - Equipment (High Cost) | Efficient HVAC & Fenestration | Baseline HVAC & Fenestration | Baseline HVAC & Fenestration | HVAC | HVAC | HVAC | Equipment | High | 0 | 0 | 0 | 0.8 |  | NA | 1 | NA | End Use Consumption | GHs | Greenhouse | Existing | CZ13 | Fresno Area (CZ13) |  |  |  | End use consumption | 0 | 0 | 0 | End use consumption | [19 empty] | 15 | 15 | 15 | 5 | 0.5 | [6 empty] | 0 | 0 | 0 | 1 | 1 | 0 | 0 | 0 | 0 | 1 | 0 | 0 | 0 | 0 | None | None | None | None
| Ag HVAC - Equipment (High Cost) | PGE | Ag | Gas | AgAg HVAC - Equipment (High Cost) | Efficient HVAC & Fenestration | Baseline HVAC & Fenestration | Baseline HVAC & Fenestration | HVAC | HVAC | HVAC | Equipment | High | 0 | 0 | 0 | 0.8 |  | NA | 1 | NA | End Use Consumption | GHs | Greenhouse | Existing | CZ16 | Mount Shasta Area (CZ16) |  |  |  | End use consumption | 0 | 0 | 0 | End use consumption | [19 empty] | 15 | 15 | 15 | 5 | 0.5 | [6 empty] | 0 | 0 | 0 | 1 | 1 | 0 | 0 | 0 | 0 | 1 | 0 | 0 | 0 | 0 | None | None | None | None
| Ag HVAC - Equipment (High Cost) | SDGE | Ag | Gas | AgAg HVAC - Equipment (High Cost) | Efficient HVAC & Fenestration | Baseline HVAC & Fenestration | Baseline HVAC & Fenestration | HVAC | HVAC | HVAC | Equipment | High | 0 | 0 | 0 | 0.8 |  | NA | 1 | NA | End Use Consumption | GHs | Greenhouse | Existing | CZ06 | Los Angeles Area (CZ06) |  |  |  | End use consumption | 0 | 0 | 0 | End use consumption | [19 empty] | 15 | 15 | 15 | 5 | 0.5 | [6 empty] | 0 | 0 | 0 | 1 | 1 | 0 | 0 | 0 | 0 | 1 | 0 | 0 | 0 | 0 | None | None | None | None
| Ag HVAC - Equipment (High Cost) | SDGE | Ag | Gas | AgAg HVAC - Equipment (High Cost) | Efficient HVAC & Fenestration | Baseline HVAC & Fenestration | Baseline HVAC & Fenestration | HVAC | HVAC | HVAC | Equipment | High | 0 | 0 | 0 | 0.8 |  | NA | 1 | NA | End Use Consumption | GHs | Greenhouse | Existing | CZ07 | San Diego Area (CZ07) |  |  |  | End use consumption | 0 | 0 | 0 | End use consumption | [19 empty] | 15 | 15 | 15 | 5 | 0.5 | [6 empty] | 0 | 0 | 0 | 1 | 1 | 0 | 0 | 0 | 0 | 1 | 0 | 0 | 0 | 0 | None | None | None | None
| Ag HVAC - Equipment (High Cost) | SDGE | Ag | Gas | AgAg HVAC - Equipment (High Cost) | Efficient HVAC & Fenestration | Baseline HVAC & Fenestration | Baseline HVAC & Fenestration | HVAC | HVAC | HVAC | Equipment | High | 0 | 0 | 0 | 0.8 |  | NA | 1 | NA | End Use Consumption | GHs | Greenhouse | Existing | CZ08 | El Toro Area (CZ08) |  |  |  | End use consumption | 0 | 0 | 0 | End use consumption | [19 empty] | 15 | 15 | 15 | 5 | 0.5 | [6 empty] | 0 | 0 | 0 | 1 | 1 | 0 | 0 | 0 | 0 | 1 | 0 | 0 | 0 | 0 | None | None | None | None
| Ag HVAC - Equipment (High Cost) | SDGE | Ag | Gas | AgAg HVAC - Equipment (High Cost) | Efficient HVAC & Fenestration | Baseline HVAC & Fenestration | Baseline HVAC & Fenestration | HVAC | HVAC | HVAC | Equipment | High | 0 | 0 | 0 | 0.8 |  | NA | 1 | NA | End Use Consumption | GHs | Greenhouse | Existing | CZ10 | San Bernardino Area (CZ10) |  |  |  | End use consumption | 0 | 0 | 0 | End use consumption | [19 empty] | 15 | 15 | 15 | 5 | 0.5 | [6 empty] | 0 | 0 | 0 | 1 | 1 | 0 | 0 | 0 | 0 | 1 | 0 | 0 | 0 | 0 | None | None | None | None
| Ag HVAC - Equipment (High Cost) | SDGE | Ag | Gas | AgAg HVAC - Equipment (High Cost) | Efficient HVAC & Fenestration | Baseline HVAC & Fenestration | Baseline HVAC & Fenestration | HVAC | HVAC | HVAC | Equipment | High | 0 | 0 | 0 | 0.8 |  | NA | 1 | NA | End Use Consumption | GHs | Greenhouse | Existing | CZ14 | China Lake Area (CZ14) |  |  |  | End use consumption | 0 | 0 | 0 | End use consumption | [19 empty] | 15 | 15 | 15 | 5 | 0.5 | [6 empty] | 0 | 0 | 0 | 1 | 1 | 0 | 0 | 0 | 0 | 1 | 0 | 0 | 0 | 0 | None | None | None | None
| Ag HVAC - Equipment (High Cost) | SDGE | Ag | Gas | AgAg HVAC - Equipment (High Cost) | Efficient HVAC & Fenestration | Baseline HVAC & Fenestration | Baseline HVAC & Fenestration | HVAC | HVAC | HVAC | Equipment | High | 0 | 0 | 0 | 0.8 |  | NA | 1 | NA | End Use Consumption | GHs | Greenhouse | Existing | CZ15 | Blythe Area (CZ15) |  |  |  | End use consumption | 0 | 0 | 0 | End use consumption | [19 empty] | 15 | 15 | 15 | 5 | 0.5 | [6 empty] | 0 | 0 | 0 | 1 | 1 | 0 | 0 | 0 | 0 | 1 | 0 | 0 | 0 | 0 | None | None | None | None
| Ag HVAC - Equipment (High Cost) | SCG | Ag | Gas | AgAg HVAC - Equipment (High Cost) | Efficient HVAC & Fenestration | Baseline HVAC & Fenestration | Baseline HVAC & Fenestration | HVAC | HVAC | HVAC | Equipment | High | 0 | 0 | 0 | 0.8 |  | NA | 1 | NA | End Use Consumption | GHs | Greenhouse | Existing | CZ05 | Santa Maria Area (CZ05) |  |  |  | End use consumption | 0.02166 | 0 | 0.02166 | End use consumption | [19 empty] | 15 | 15 | 15 | 5 | 0.5 | [6 empty] | 0 | 0 | 0 | 1 | 1 | 0.02166 | 0 | 0 | 0 | 1 | 0 | 0 | 1 | 17.3133 | None | None | None | None
| Ag HVAC - Equipment (High Cost) | SCG | Ag | Gas | AgAg HVAC - Equipment (High Cost) | Efficient HVAC & Fenestration | Baseline HVAC & Fenestration | Baseline HVAC & Fenestration | HVAC | HVAC | HVAC | Equipment | High | 0 | 0 | 0 | 0.8 |  | NA | 1 | NA | End Use Consumption | GHs | Greenhouse | Existing | CZ06 | Los Angeles Area (CZ06) |  |  |  | End use consumption | 0 | 0 | 0 | End use consumption | [19 empty] | 15 | 15 | 15 | 5 | 0.5 | [6 empty] | 0 | 0 | 0 | 1 | 1 | 0 | 0 | 0 | 0 | 1 | 0 | 0 | 0 | 0 | None | None | None | None
| Ag HVAC - Equipment (High Cost) | SCG | Ag | Gas | AgAg HVAC - Equipment (High Cost) | Efficient HVAC & Fenestration | Baseline HVAC & Fenestration | Baseline HVAC & Fenestration | HVAC | HVAC | HVAC | Equipment | High | 0 | 0 | 0 | 0.8 |  | NA | 1 | NA | End Use Consumption | GHs | Greenhouse | Existing | CZ08 | El Toro Area (CZ08) |  |  |  | End use consumption | 0 | 0 | 0 | End use consumption | [19 empty] | 15 | 15 | 15 | 5 | 0.5 | [6 empty] | 0 | 0 | 0 | 1 | 1 | 0 | 0 | 0 | 0 | 1 | 0 | 0 | 0 | 0 | None | None | None | None
| Ag HVAC - Equipment (High Cost) | SCG | Ag | Gas | AgAg HVAC - Equipment (High Cost) | Efficient HVAC & Fenestration | Baseline HVAC & Fenestration | Baseline HVAC & Fenestration | HVAC | HVAC | HVAC | Equipment | High | 0 | 0 | 0 | 0.8 |  | NA | 1 | NA | End Use Consumption | GHs | Greenhouse | Existing | CZ09 | Pasadena Area (CZ09) |  |  |  | End use consumption | 0 | 0 | 0 | End use consumption | [19 empty] | 15 | 15 | 15 | 5 | 0.5 | [6 empty] | 0 | 0 | 0 | 1 | 1 | 0 | 0 | 0 | 0 | 1 | 0 | 0 | 0 | 0 | None | None | None | None
| Ag HVAC - Equipment (High Cost) | SCG | Ag | Gas | AgAg HVAC - Equipment (High Cost) | Efficient HVAC & Fenestration | Baseline HVAC & Fenestration | Baseline HVAC & Fenestration | HVAC | HVAC | HVAC | Equipment | High | 0 | 0 | 0 | 0.8 |  | NA | 1 | NA | End Use Consumption | GHs | Greenhouse | Existing | CZ10 | San Bernardino Area (CZ10) |  |  |  | End use consumption | 0 | 0 | 0 | End use consumption | [19 empty] | 15 | 15 | 15 | 5 | 0.5 | [6 empty] | 0 | 0 | 0 | 1 | 1 | 0 | 0 | 0 | 0 | 1 | 0 | 0 | 0 | 0 | None | None | None | None
| Ag HVAC - Equipment (High Cost) | SCG | Ag | Gas | AgAg HVAC - Equipment (High Cost) | Efficient HVAC & Fenestration | Baseline HVAC & Fenestration | Baseline HVAC & Fenestration | HVAC | HVAC | HVAC | Equipment | High | 0 | 0 | 0 | 0.8 |  | NA | 1 | NA | End Use Consumption | GHs | Greenhouse | Existing | CZ13 | Fresno Area (CZ13) |  |  |  | End use consumption | 0 | 0 | 0 | End use consumption | [19 empty] | 15 | 15 | 15 | 5 | 0.5 | [6 empty] | 0 | 0 | 0 | 1 | 1 | 0 | 0 | 0 | 0 | 1 | 0 | 0 | 0 | 0 | None | None | None | None
| Ag HVAC - Equipment (High Cost) | SCG | Ag | Gas | AgAg HVAC - Equipment (High Cost) | Efficient HVAC & Fenestration | Baseline HVAC & Fenestration | Baseline HVAC & Fenestration | HVAC | HVAC | HVAC | Equipment | High | 0 | 0 | 0 | 0.8 |  | NA | 1 | NA | End Use Consumption | GHs | Greenhouse | Existing | CZ14 | China Lake Area (CZ14) |  |  |  | End use consumption | 0 | 0 | 0 | End use consumption | [19 empty] | 15 | 15 | 15 | 5 | 0.5 | [6 empty] | 0 | 0 | 0 | 1 | 1 | 0 | 0 | 0 | 0 | 1 | 0 | 0 | 0 | 0 | None | None | None | None
| Ag HVAC - Equipment (High Cost) | SCG | Ag | Gas | AgAg HVAC - Equipment (High Cost) | Efficient HVAC & Fenestration | Baseline HVAC & Fenestration | Baseline HVAC & Fenestration | HVAC | HVAC | HVAC | Equipment | High | 0 | 0 | 0 | 0.8 |  | NA | 1 | NA | End Use Consumption | GHs | Greenhouse | Existing | CZ15 | Blythe Area (CZ15) |  |  |  | End use consumption | 0 | 0 | 0 | End use consumption | [19 empty] | 15 | 15 | 15 | 5 | 0.5 | [6 empty] | 0 | 0 | 0 | 1 | 1 | 0 | 0 | 0 | 0 | 1 | 0 | 0 | 0 | 0 | None | None | None | None
| Ag HVAC - Equipment (High Cost) | SCG | Ag | Gas | AgAg HVAC - Equipment (High Cost) | Efficient HVAC & Fenestration | Baseline HVAC & Fenestration | Baseline HVAC & Fenestration | HVAC | HVAC | HVAC | Equipment | High | 0 | 0 | 0 | 0.8 |  | NA | 1 | NA | End Use Consumption | GHs | Greenhouse | Existing | CZ16 | Mount Shasta Area (CZ16) |  |  |  | End use consumption | 0 | 0 | 0 | End use consumption | [19 empty] | 15 | 15 | 15 | 5 | 0.5 | [6 empty] | 0 | 0 | 0 | 1 | 1 | 0 | 0 | 0 | 0 | 1 | 0 | 0 | 0 | 0 | None | None | None | None
| Ag HVAC - Equipment (Mid Cost) | SDGE | Ag | Gas | AgAg HVAC - Equipment (Mid Cost) | Efficient HVAC Equipment | Base HVAC Equipment | Base HVAC Equipment | HVAC | HVAC | HVAC | Equipment | Mid | 0 | 0 | 0 | 0.8 |  | NA | 1 | NA | End Use Consumption | Vin | Wineries and Vineyards | Existing | CZ06 | Los Angeles Area (CZ06) |  |  |  | End use consumption | 0 | 0 | 0 | End use consumption | [19 empty] | 15 | 15 | 15 | 5 | 0.5 | [6 empty] | 0 | 0 | 0 | 1 | 1 | 0 | 0 | 0 | 0 | 1 | 0 | 0 | 0 | 0 | None | None | None | None
| Ag HVAC - Equipment (Mid Cost) | SDGE | Ag | Gas | AgAg HVAC - Equipment (Mid Cost) | Efficient HVAC Equipment | Base HVAC Equipment | Base HVAC Equipment | HVAC | HVAC | HVAC | Equipment | Mid | 0 | 0 | 0 | 0.8 |  | NA | 1 | NA | End Use Consumption | Vin | Wineries and Vineyards | Existing | CZ07 | San Diego Area (CZ07) |  |  |  | End use consumption | 0 | 0 | 0 | End use consumption | [19 empty] | 15 | 15 | 15 | 5 | 0.5 | [6 empty] | 0 | 0 | 0 | 1 | 1 | 0 | 0 | 0 | 0 | 1 | 0 | 0 | 0 | 0 | None | None | None | None
| Ag HVAC - Equipment (Mid Cost) | SDGE | Ag | Gas | AgAg HVAC - Equipment (Mid Cost) | Efficient HVAC Equipment | Base HVAC Equipment | Base HVAC Equipment | HVAC | HVAC | HVAC | Equipment | Mid | 0 | 0 | 0 | 0.8 |  | NA | 1 | NA | End Use Consumption | Vin | Wineries and Vineyards | Existing | CZ08 | El Toro Area (CZ08) |  |  |  | End use consumption | 0 | 0 | 0 | End use consumption | [19 empty] | 15 | 15 | 15 | 5 | 0.5 | [6 empty] | 0 | 0 | 0 | 1 | 1 | 0 | 0 | 0 | 0 | 1 | 0 | 0 | 0 | 0 | None | None | None | None
| Ag HVAC - Equipment (Mid Cost) | SDGE | Ag | Gas | AgAg HVAC - Equipment (Mid Cost) | Efficient HVAC Equipment | Base HVAC Equipment | Base HVAC Equipment | HVAC | HVAC | HVAC | Equipment | Mid | 0 | 0 | 0 | 0.8 |  | NA | 1 | NA | End Use Consumption | Vin | Wineries and Vineyards | Existing | CZ10 | San Bernardino Area (CZ10) |  |  |  | End use consumption | 0 | 0 | 0 | End use consumption | [19 empty] | 15 | 15 | 15 | 5 | 0.5 | [6 empty] | 0 | 0 | 0 | 1 | 1 | 0 | 0 | 0 | 0 | 1 | 0 | 0 | 0 | 0 | None | None | None | None
| Ag HVAC - Equipment (Mid Cost) | SDGE | Ag | Gas | AgAg HVAC - Equipment (Mid Cost) | Efficient HVAC Equipment | Base HVAC Equipment | Base HVAC Equipment | HVAC | HVAC | HVAC | Equipment | Mid | 0 | 0 | 0 | 0.8 |  | NA | 1 | NA | End Use Consumption | Vin | Wineries and Vineyards | Existing | CZ14 | China Lake Area (CZ14) |  |  |  | End use consumption | 0 | 0 | 0 | End use consumption | [19 empty] | 15 | 15 | 15 | 5 | 0.5 | [6 empty] | 0 | 0 | 0 | 1 | 1 | 0 | 0 | 0 | 0 | 1 | 0 | 0 | 0 | 0 | None | None | None | None
| Ag HVAC - Equipment (Mid Cost) | SDGE | Ag | Gas | AgAg HVAC - Equipment (Mid Cost) | Efficient HVAC Equipment | Base HVAC Equipment | Base HVAC Equipment | HVAC | HVAC | HVAC | Equipment | Mid | 0 | 0 | 0 | 0.8 |  | NA | 1 | NA | End Use Consumption | Vin | Wineries and Vineyards | Existing | CZ15 | Blythe Area (CZ15) |  |  |  | End use consumption | 0 | 0 | 0 | End use consumption | [19 empty] | 15 | 15 | 15 | 5 | 0.5 | [6 empty] | 0 | 0 | 0 | 1 | 1 | 0 | 0 | 0 | 0 | 1 | 0 | 0 | 0 | 0 | None | None | None | None
| Ag HVAC - Equipment (Mid Cost) | SCG | Ag | Gas | AgAg HVAC - Equipment (Mid Cost) | Efficient HVAC Equipment | Base HVAC Equipment | Base HVAC Equipment | HVAC | HVAC | HVAC | Equipment | Mid | 0 | 0 | 0 | 0.8 |  | NA | 1 | NA | End Use Consumption | Vin | Wineries and Vineyards | Existing | CZ06 | Los Angeles Area (CZ06) |  |  |  | End use consumption | 0.065364 | 0 | 0.065364 | End use consumption | [19 empty] | 15 | 15 | 15 | 5 | 0.5 | [6 empty] | 0 | 0 | 0 | 1 | 1 | 0.065364 | 0 | 0 | 0 | 1 | 0.57296 | 0.00030245 | 1 | 12.1858 | None | None | None | None
| Ag HVAC - Equipment (Mid Cost) | SCG | Ag | Gas | AgAg HVAC - Equipment (Mid Cost) | Efficient HVAC Equipment | Base HVAC Equipment | Base HVAC Equipment | HVAC | HVAC | HVAC | Equipment | Mid | 0 | 0 | 0 | 0.8 |  | NA | 1 | NA | End Use Consumption | Vin | Wineries and Vineyards | Existing | CZ08 | El Toro Area (CZ08) |  |  |  | End use consumption | 0.064838 | 0 | 0.064838 | End use consumption | [19 empty] | 15 | 15 | 15 | 5 | 0.5 | [6 empty] | 0 | 0 | 0 | 1 | 1 | 0.064838 | 0 | 0 | 0 | 1 | 0.12938 | 3.4501e-05 | 1 | 13.6005 | None | None | None | None
| Ag HVAC - Equipment (Mid Cost) | SCG | Ag | Gas | AgAg HVAC - Equipment (Mid Cost) | Efficient HVAC Equipment | Base HVAC Equipment | Base HVAC Equipment | HVAC | HVAC | HVAC | Equipment | Mid | 0 | 0 | 0 | 0.8 |  | NA | 1 | NA | End Use Consumption | Vin | Wineries and Vineyards | Existing | CZ09 | Pasadena Area (CZ09) |  |  |  | End use consumption | 0.079974 | 0 | 0.079974 | End use consumption | [19 empty] | 15 | 15 | 15 | 5 | 0.5 | [6 empty] | 0 | 0 | 0 | 1 | 1 | 0.079974 | 0 | 0 | 0 | 1 | 2.2841 | 0.00033228 | 1 | 14.224 | None | None | None | None
| Ag HVAC - Equipment (Mid Cost) | SCG | Ag | Gas | AgAg HVAC - Equipment (Mid Cost) | Efficient HVAC Equipment | Base HVAC Equipment | Base HVAC Equipment | HVAC | HVAC | HVAC | Equipment | Mid | 0 | 0 | 0 | 0.8 |  | NA | 1 | NA | End Use Consumption | Vin | Wineries and Vineyards | Existing | CZ10 | San Bernardino Area (CZ10) |  |  |  | End use consumption | 0.072245 | 0 | 0.072245 | End use consumption | [19 empty] | 15 | 15 | 15 | 5 | 0.5 | [6 empty] | 0 | 0 | 0 | 1 | 1 | 0.072245 | 0 | 0 | 0 | 1 | 1.6106 | 0.00035971 | 1 | 16.1739 | None | None | None | None
| Ag HVAC - Equipment (Mid Cost) | SCG | Ag | Gas | AgAg HVAC - Equipment (Mid Cost) | Efficient HVAC Equipment | Base HVAC Equipment | Base HVAC Equipment | HVAC | HVAC | HVAC | Equipment | Mid | 0 | 0 | 0 | 0.8 |  | NA | 1 | NA | End Use Consumption | Vin | Wineries and Vineyards | Existing | CZ14 | China Lake Area (CZ14) |  |  |  | End use consumption | 0.059221 | 0 | 0.059221 | End use consumption | [19 empty] | 15 | 15 | 15 | 5 | 0.5 | [6 empty] | 0 | 0 | 0 | 1 | 1 | 0.059221 | 0 | 0 | 0 | 1 | 4.4352 | 0.00064815 | 1 | 14.4844 | None | None | None | None
| Ag HVAC - Equipment (Mid Cost) | SCG | Ag | Gas | AgAg HVAC - Equipment (Mid Cost) | Efficient HVAC Equipment | Base HVAC Equipment | Base HVAC Equipment | HVAC | HVAC | HVAC | Equipment | Mid | 0 | 0 | 0 | 0.8 |  | NA | 1 | NA | End Use Consumption | Vin | Wineries and Vineyards | Existing | CZ15 | Blythe Area (CZ15) |  |  |  | End use consumption | 0.040308 | 0 | 0.040308 | End use consumption | [19 empty] | 15 | 15 | 15 | 5 | 0.5 | [6 empty] | 0 | 0 | 0 | 1 | 1 | 0.040308 | 0 | 0 | 0 | 1 | 0.27771 | 4.9591e-05 | 1 | 0.9257 | None | None | None | None
| Ag HVAC - Equipment (Mid Cost) | PGE | Ag | Gas | AgAg HVAC - Equipment (Mid Cost) | Efficient HVAC & Fenestration | Baseline HVAC & Fenestration | Baseline HVAC & Fenestration | HVAC | HVAC | HVAC | Equipment | Mid | 0 | 0 | 0 | 0.8 |  | NA | 1 | NA | End Use Consumption | GHs | Greenhouse | Existing | CZ01 | Arcata Area (CZ01) |  |  |  | End use consumption | 0 | 0 | 0 | End use consumption | [19 empty] | 15 | 15 | 15 | 5 | 0.5 | [6 empty] | 0 | 0 | 0 | 1 | 1 | 0 | 0 | 0 | 0 | 1 | 0 | 0 | 0 | 0 | None | None | None | None
| Ag HVAC - Equipment (Mid Cost) | PGE | Ag | Gas | AgAg HVAC - Equipment (Mid Cost) | Efficient HVAC & Fenestration | Baseline HVAC & Fenestration | Baseline HVAC & Fenestration | HVAC | HVAC | HVAC | Equipment | Mid | 0 | 0 | 0 | 0.8 |  | NA | 1 | NA | End Use Consumption | GHs | Greenhouse | Existing | CZ02 | Santa Rosa Area (CZ02) |  |  |  | End use consumption | 0.040308 | 0 | 0.040308 | End use consumption | [19 empty] | 15 | 15 | 15 | 5 | 0.5 | [6 empty] | 0 | 0 | 0 | 1 | 1 | 0.040308 | 0 | 0 | 0 | 1 | 0.23192 | 2.457e-05 | 1 | 0.47025 | None | None | None | None
| Ag HVAC - Equipment (Mid Cost) | PGE | Ag | Gas | AgAg HVAC - Equipment (Mid Cost) | Efficient HVAC & Fenestration | Baseline HVAC & Fenestration | Baseline HVAC & Fenestration | HVAC | HVAC | HVAC | Equipment | Mid | 0 | 0 | 0 | 0.8 |  | NA | 1 | NA | End Use Consumption | GHs | Greenhouse | Existing | CZ03 | Oakland Area (CZ03) |  |  |  | End use consumption | 0.040308 | 0 | 0.040308 | End use consumption | [19 empty] | 15 | 15 | 15 | 5 | 0.5 | [6 empty] | 0 | 0 | 0 | 1 | 1 | 0.040308 | 0 | 0 | 0 | 1 | 0.23192 | 2.457e-05 | 1 | 0.47025 | None | None | None | None
| Ag HVAC - Equipment (Mid Cost) | PGE | Ag | Gas | AgAg HVAC - Equipment (Mid Cost) | Efficient HVAC & Fenestration | Baseline HVAC & Fenestration | Baseline HVAC & Fenestration | HVAC | HVAC | HVAC | Equipment | Mid | 0 | 0 | 0 | 0.8 |  | NA | 1 | NA | End Use Consumption | GHs | Greenhouse | Existing | CZ04 | Sunnyvale Area (CZ04) |  |  |  | End use consumption | 0 | 0 | 0 | End use consumption | [19 empty] | 15 | 15 | 15 | 5 | 0.5 | [6 empty] | 0 | 0 | 0 | 1 | 1 | 0 | 0 | 0 | 0 | 1 | 0 | 0 | 0 | 0 | None | None | None | None
| Ag HVAC - Equipment (Mid Cost) | PGE | Ag | Gas | AgAg HVAC - Equipment (Mid Cost) | Efficient HVAC & Fenestration | Baseline HVAC & Fenestration | Baseline HVAC & Fenestration | HVAC | HVAC | HVAC | Equipment | Mid | 0 | 0 | 0 | 0.8 |  | NA | 1 | NA | End Use Consumption | GHs | Greenhouse | Existing | CZ05 | Santa Maria Area (CZ05) |  |  |  | End use consumption | 0.064838 | 0 | 0.064838 | End use consumption | [19 empty] | 15 | 15 | 15 | 5 | 0.5 | [6 empty] | 0 | 0 | 0 | 1 | 1 | 0.064838 | 0 | 0 | 0 | 1 | 0.12938 | 3.4501e-05 | 1 | 13.6005 | None | None | None | None
| Ag HVAC - Equipment (Mid Cost) | PGE | Ag | Gas | AgAg HVAC - Equipment (Mid Cost) | Efficient HVAC & Fenestration | Baseline HVAC & Fenestration | Baseline HVAC & Fenestration | HVAC | HVAC | HVAC | Equipment | Mid | 0 | 0 | 0 | 0.8 |  | NA | 1 | NA | End Use Consumption | GHs | Greenhouse | Existing | CZ11 | Red Bluff Area (CZ11) |  |  |  | End use consumption | 0.071377 | 0 | 0.071377 | End use consumption | [19 empty] | 15 | 15 | 15 | 5 | 0.5 | [6 empty] | 0 | 0 | 0 | 1 | 1 | 0.071377 | 0 | 0 | 0 | 1 | 2.6982 | 0.00064242 | 1 | 71.2319 | None | None | None | None
| Ag HVAC - Equipment (Mid Cost) | PGE | Ag | Gas | AgAg HVAC - Equipment (Mid Cost) | Efficient HVAC & Fenestration | Baseline HVAC & Fenestration | Baseline HVAC & Fenestration | HVAC | HVAC | HVAC | Equipment | Mid | 0 | 0 | 0 | 0.8 |  | NA | 1 | NA | End Use Consumption | GHs | Greenhouse | Existing | CZ12 | Sacramento Area (CZ12) |  |  |  | End use consumption | 0.071377 | 0 | 0.071377 | End use consumption | [19 empty] | 15 | 15 | 15 | 5 | 0.5 | [6 empty] | 0 | 0 | 0 | 1 | 1 | 0.071377 | 0 | 0 | 0 | 1 | 2.6982 | 0.00064242 | 1 | 71.2319 | None | None | None | None
| Ag HVAC - Equipment (Mid Cost) | PGE | Ag | Gas | AgAg HVAC - Equipment (Mid Cost) | Efficient HVAC & Fenestration | Baseline HVAC & Fenestration | Baseline HVAC & Fenestration | HVAC | HVAC | HVAC | Equipment | Mid | 0 | 0 | 0 | 0.8 |  | NA | 1 | NA | End Use Consumption | GHs | Greenhouse | Existing | CZ13 | Fresno Area (CZ13) |  |  |  | End use consumption | 0 | 0 | 0 | End use consumption | [19 empty] | 15 | 15 | 15 | 5 | 0.5 | [6 empty] | 0 | 0 | 0 | 1 | 1 | 0 | 0 | 0 | 0 | 1 | 0 | 0 | 0 | 0 | None | None | None | None
| Ag HVAC - Equipment (Mid Cost) | PGE | Ag | Gas | AgAg HVAC - Equipment (Mid Cost) | Efficient HVAC & Fenestration | Baseline HVAC & Fenestration | Baseline HVAC & Fenestration | HVAC | HVAC | HVAC | Equipment | Mid | 0 | 0 | 0 | 0.8 |  | NA | 1 | NA | End Use Consumption | GHs | Greenhouse | Existing | CZ16 | Mount Shasta Area (CZ16) |  |  |  | End use consumption | 0.071377 | 0 | 0.071377 | End use consumption | [19 empty] | 15 | 15 | 15 | 5 | 0.5 | [6 empty] | 0 | 0 | 0 | 1 | 1 | 0.071377 | 0 | 0 | 0 | 1 | 2.6982 | 0.00064242 | 1 | 71.2319 | None | None | None | None
| Ag HVAC - Equipment (Mid Cost) | SDGE | Ag | Gas | AgAg HVAC - Equipment (Mid Cost) | Efficient HVAC & Fenestration | Baseline HVAC & Fenestration | Baseline HVAC & Fenestration | HVAC | HVAC | HVAC | Equipment | Mid | 0 | 0 | 0 | 0.8 |  | NA | 1 | NA | End Use Consumption | GHs | Greenhouse | Existing | CZ06 | Los Angeles Area (CZ06) |  |  |  | End use consumption | 0 | 0 | 0 | End use consumption | [19 empty] | 15 | 15 | 15 | 5 | 0.5 | [6 empty] | 0 | 0 | 0 | 1 | 1 | 0 | 0 | 0 | 0 | 1 | 0 | 0 | 0 | 0 | None | None | None | None
| Ag HVAC - Equipment (Mid Cost) | SDGE | Ag | Gas | AgAg HVAC - Equipment (Mid Cost) | Efficient HVAC & Fenestration | Baseline HVAC & Fenestration | Baseline HVAC & Fenestration | HVAC | HVAC | HVAC | Equipment | Mid | 0 | 0 | 0 | 0.8 |  | NA | 1 | NA | End Use Consumption | GHs | Greenhouse | Existing | CZ07 | San Diego Area (CZ07) |  |  |  | End use consumption | 0 | 0 | 0 | End use consumption | [19 empty] | 15 | 15 | 15 | 5 | 0.5 | [6 empty] | 0 | 0 | 0 | 1 | 1 | 0 | 0 | 0 | 0 | 1 | 0 | 0 | 0 | 0 | None | None | None | None
| Ag HVAC - Equipment (Mid Cost) | SDGE | Ag | Gas | AgAg HVAC - Equipment (Mid Cost) | Efficient HVAC & Fenestration | Baseline HVAC & Fenestration | Baseline HVAC & Fenestration | HVAC | HVAC | HVAC | Equipment | Mid | 0 | 0 | 0 | 0.8 |  | NA | 1 | NA | End Use Consumption | GHs | Greenhouse | Existing | CZ08 | El Toro Area (CZ08) |  |  |  | End use consumption | 0 | 0 | 0 | End use consumption | [19 empty] | 15 | 15 | 15 | 5 | 0.5 | [6 empty] | 0 | 0 | 0 | 1 | 1 | 0 | 0 | 0 | 0 | 1 | 0 | 0 | 0 | 0 | None | None | None | None
| Ag HVAC - Equipment (Mid Cost) | SDGE | Ag | Gas | AgAg HVAC - Equipment (Mid Cost) | Efficient HVAC & Fenestration | Baseline HVAC & Fenestration | Baseline HVAC & Fenestration | HVAC | HVAC | HVAC | Equipment | Mid | 0 | 0 | 0 | 0.8 |  | NA | 1 | NA | End Use Consumption | GHs | Greenhouse | Existing | CZ10 | San Bernardino Area (CZ10) |  |  |  | End use consumption | 0 | 0 | 0 | End use consumption | [19 empty] | 15 | 15 | 15 | 5 | 0.5 | [6 empty] | 0 | 0 | 0 | 1 | 1 | 0 | 0 | 0 | 0 | 1 | 0 | 0 | 0 | 0 | None | None | None | None
| Ag HVAC - Equipment (Mid Cost) | SDGE | Ag | Gas | AgAg HVAC - Equipment (Mid Cost) | Efficient HVAC & Fenestration | Baseline HVAC & Fenestration | Baseline HVAC & Fenestration | HVAC | HVAC | HVAC | Equipment | Mid | 0 | 0 | 0 | 0.8 |  | NA | 1 | NA | End Use Consumption | GHs | Greenhouse | Existing | CZ14 | China Lake Area (CZ14) |  |  |  | End use consumption | 0 | 0 | 0 | End use consumption | [19 empty] | 15 | 15 | 15 | 5 | 0.5 | [6 empty] | 0 | 0 | 0 | 1 | 1 | 0 | 0 | 0 | 0 | 1 | 0 | 0 | 0 | 0 | None | None | None | None
| Ag HVAC - Equipment (Mid Cost) | SDGE | Ag | Gas | AgAg HVAC - Equipment (Mid Cost) | Efficient HVAC & Fenestration | Baseline HVAC & Fenestration | Baseline HVAC & Fenestration | HVAC | HVAC | HVAC | Equipment | Mid | 0 | 0 | 0 | 0.8 |  | NA | 1 | NA | End Use Consumption | GHs | Greenhouse | Existing | CZ15 | Blythe Area (CZ15) |  |  |  | End use consumption | 0 | 0 | 0 | End use consumption | [19 empty] | 15 | 15 | 15 | 5 | 0.5 | [6 empty] | 0 | 0 | 0 | 1 | 1 | 0 | 0 | 0 | 0 | 1 | 0 | 0 | 0 | 0 | None | None | None | None
| Ag HVAC - Equipment (Mid Cost) | SCG | Ag | Gas | AgAg HVAC - Equipment (Mid Cost) | Efficient HVAC & Fenestration | Baseline HVAC & Fenestration | Baseline HVAC & Fenestration | HVAC | HVAC | HVAC | Equipment | Mid | 0 | 0 | 0 | 0.8 |  | NA | 1 | NA | End Use Consumption | GHs | Greenhouse | Existing | CZ05 | Santa Maria Area (CZ05) |  |  |  | End use consumption | 0 | 0 | 0 | End use consumption | [19 empty] | 15 | 15 | 15 | 5 | 0.5 | [6 empty] | 0 | 0 | 0 | 1 | 1 | 0 | 0 | 0 | 0 | 1 | 0 | 0 | 0 | 0 | None | None | None | None
| Ag HVAC - Equipment (Mid Cost) | SCG | Ag | Gas | AgAg HVAC - Equipment (Mid Cost) | Efficient HVAC & Fenestration | Baseline HVAC & Fenestration | Baseline HVAC & Fenestration | HVAC | HVAC | HVAC | Equipment | Mid | 0 | 0 | 0 | 0.8 |  | NA | 1 | NA | End Use Consumption | GHs | Greenhouse | Existing | CZ06 | Los Angeles Area (CZ06) |  |  |  | End use consumption | 0.02181 | 0 | 0.02181 | End use consumption | [19 empty] | 15 | 15 | 15 | 5 | 0.5 | [6 empty] | 0 | 0 | 0 | 1 | 1 | 0.02181 | 0 | 0 | 0 | 1 | 0 | 0 | 1 | 16.5148 | None | None | None | None
| Ag HVAC - Equipment (Mid Cost) | SCG | Ag | Gas | AgAg HVAC - Equipment (Mid Cost) | Efficient HVAC & Fenestration | Baseline HVAC & Fenestration | Baseline HVAC & Fenestration | HVAC | HVAC | HVAC | Equipment | Mid | 0 | 0 | 0 | 0.8 |  | NA | 1 | NA | End Use Consumption | GHs | Greenhouse | Existing | CZ08 | El Toro Area (CZ08) |  |  |  | End use consumption | 0.021792 | 0 | 0.021792 | End use consumption | [19 empty] | 15 | 15 | 15 | 5 | 0.5 | [6 empty] | 0 | 0 | 0 | 1 | 1 | 0.021792 | 0 | 0 | 0 | 1 | 0 | 0 | 1 | 16.6491 | None | None | None | None
| Ag HVAC - Equipment (Mid Cost) | SCG | Ag | Gas | AgAg HVAC - Equipment (Mid Cost) | Efficient HVAC & Fenestration | Baseline HVAC & Fenestration | Baseline HVAC & Fenestration | HVAC | HVAC | HVAC | Equipment | Mid | 0 | 0 | 0 | 0.8 |  | NA | 1 | NA | End Use Consumption | GHs | Greenhouse | Existing | CZ09 | Pasadena Area (CZ09) |  |  |  | End use consumption | 0.02187 | 0 | 0.02187 | End use consumption | [19 empty] | 15 | 15 | 15 | 5 | 0.5 | [6 empty] | 0 | 0 | 0 | 1 | 1 | 0.02187 | 0 | 0 | 0 | 1 | 0 | 0 | 1 | 16.2803 | None | None | None | None
| Ag HVAC - Equipment (Mid Cost) | SCG | Ag | Gas | AgAg HVAC - Equipment (Mid Cost) | Efficient HVAC & Fenestration | Baseline HVAC & Fenestration | Baseline HVAC & Fenestration | HVAC | HVAC | HVAC | Equipment | Mid | 0 | 0 | 0 | 0.8 |  | NA | 1 | NA | End Use Consumption | GHs | Greenhouse | Existing | CZ10 | San Bernardino Area (CZ10) |  |  |  | End use consumption | 0.021767 | 0 | 0.021767 | End use consumption | [19 empty] | 15 | 15 | 15 | 5 | 0.5 | [6 empty] | 0 | 0 | 0 | 1 | 1 | 0.021767 | 0 | 0 | 0 | 1 | 0 | 0 | 1 | 16.7813 | None | None | None | None
| Ag HVAC - Equipment (Mid Cost) | SCG | Ag | Gas | AgAg HVAC - Equipment (Mid Cost) | Efficient HVAC & Fenestration | Baseline HVAC & Fenestration | Baseline HVAC & Fenestration | HVAC | HVAC | HVAC | Equipment | Mid | 0 | 0 | 0 | 0.8 |  | NA | 1 | NA | End Use Consumption | GHs | Greenhouse | Existing | CZ13 | Fresno Area (CZ13) |  |  |  | End use consumption | 0.021773 | 0 | 0.021773 | End use consumption | [19 empty] | 15 | 15 | 15 | 5 | 0.5 | [6 empty] | 0 | 0 | 0 | 1 | 1 | 0.021773 | 0 | 0 | 0 | 1 | 0 | 0 | 1 | 16.7128 | None | None | None | None
| Ag HVAC - Equipment (Mid Cost) | SCG | Ag | Gas | AgAg HVAC - Equipment (Mid Cost) | Efficient HVAC & Fenestration | Baseline HVAC & Fenestration | Baseline HVAC & Fenestration | HVAC | HVAC | HVAC | Equipment | Mid | 0 | 0 | 0 | 0.8 |  | NA | 1 | NA | End Use Consumption | GHs | Greenhouse | Existing | CZ14 | China Lake Area (CZ14) |  |  |  | End use consumption | 0.021615 | 0 | 0.021615 | End use consumption | [19 empty] | 15 | 15 | 15 | 5 | 0.5 | [6 empty] | 0 | 0 | 0 | 1 | 1 | 0.021615 | 0 | 0 | 0 | 1 | 0 | 0 | 1 | 17.6252 | None | None | None | None
| Ag HVAC - Equipment (Mid Cost) | SCG | Ag | Gas | AgAg HVAC - Equipment (Mid Cost) | Efficient HVAC & Fenestration | Baseline HVAC & Fenestration | Baseline HVAC & Fenestration | HVAC | HVAC | HVAC | Equipment | Mid | 0 | 0 | 0 | 0.8 |  | NA | 1 | NA | End Use Consumption | GHs | Greenhouse | Existing | CZ15 | Blythe Area (CZ15) |  |  |  | End use consumption | 0.021656 | 0 | 0.021656 | End use consumption | [19 empty] | 15 | 15 | 15 | 5 | 0.5 | [6 empty] | 0 | 0 | 0 | 1 | 1 | 0.021656 | 0 | 0 | 0 | 1 | 0 | 0 | 1 | 17.382 | None | None | None | None
| Ag HVAC - Equipment (Mid Cost) | SCG | Ag | Gas | AgAg HVAC - Equipment (Mid Cost) | Efficient HVAC & Fenestration | Baseline HVAC & Fenestration | Baseline HVAC & Fenestration | HVAC | HVAC | HVAC | Equipment | Mid | 0 | 0 | 0 | 0.8 |  | NA | 1 | NA | End Use Consumption | GHs | Greenhouse | Existing | CZ16 | Mount Shasta Area (CZ16) |  |  |  | End use consumption | 0.021521 | 0 | 0.021521 | End use consumption | [19 empty] | 15 | 15 | 15 | 5 | 0.5 | [6 empty] | 0 | 0 | 0 | 1 | 1 | 0.021521 | 0 | 0 | 0 | 1 | 0 | 0 | 1 | 18.1915 | None | None | None | None
| Ag Motor Pmp - Equipment (High Cost) | PGE | Ag | Electric | AgAg Motor Pmp - Equipment (High Cost) | Efficient Motor Pmp Equipment | Existing Motor Pmp Equipment | Existing Motor Pmp Equipment | MachDr | MachDr | MachDr | Equipment | High | 0 | 0 | 0 | 0.8 |  | NA | 1 | NA | End use consumption | Irr | Irrigated Agriculture | Existing | CZ01 | Arcata Area (CZ01) |  |  |  | End use consumption | 0.0030072 | 0 | 0.0030072 | End use consumption | [19 empty] | 15 | 15 | 15 | 5 | 0.5 | [6 empty] | 0 | 0 | 0 | 1 | 1 | 0.0030072 | 0 | 1 | 7.5117e-05 | 0 | 1 | 7.5117e-05 | 0.0048683 | 0.40687 | None | None | None | None
| Ag Motor Pmp - Equipment (High Cost) | PGE | Ag | Electric | AgAg Motor Pmp - Equipment (High Cost) | Efficient Motor Pmp Equipment | Existing Motor Pmp Equipment | Existing Motor Pmp Equipment | MachDr | MachDr | MachDr | Equipment | High | 0 | 0 | 0 | 0.8 |  | NA | 1 | NA | End use consumption | Irr | Irrigated Agriculture | Existing | CZ02 | Santa Rosa Area (CZ02) |  |  |  | End use consumption | 0.0030072 | 0 | 0.0030072 | End use consumption | [19 empty] | 15 | 15 | 15 | 5 | 0.5 | [6 empty] | 0 | 0 | 0 | 1 | 1 | 0.0030072 | 0 | 1 | 7.5117e-05 | 0 | 1 | 7.5117e-05 | 0.0048683 | 0.40687 | None | None | None | None
| Ag Motor Pmp - Equipment (High Cost) | PGE | Ag | Electric | AgAg Motor Pmp - Equipment (High Cost) | Efficient Motor Pmp Equipment | Existing Motor Pmp Equipment | Existing Motor Pmp Equipment | MachDr | MachDr | MachDr | Equipment | High | 0 | 0 | 0 | 0.8 |  | NA | 1 | NA | End use consumption | Irr | Irrigated Agriculture | Existing | CZ03 | Oakland Area (CZ03) |  |  |  | End use consumption | 0.0030072 | 0 | 0.0030072 | End use consumption | [19 empty] | 15 | 15 | 15 | 5 | 0.5 | [6 empty] | 0 | 0 | 0 | 1 | 1 | 0.0030072 | 0 | 1 | 7.5117e-05 | 0 | 1 | 7.5117e-05 | 0.0048683 | 0.40687 | None | None | None | None
| Ag Motor Pmp - Equipment (High Cost) | PGE | Ag | Electric | AgAg Motor Pmp - Equipment (High Cost) | Efficient Motor Pmp Equipment | Existing Motor Pmp Equipment | Existing Motor Pmp Equipment | MachDr | MachDr | MachDr | Equipment | High | 0 | 0 | 0 | 0.8 |  | NA | 1 | NA | End use consumption | Irr | Irrigated Agriculture | Existing | CZ04 | Sunnyvale Area (CZ04) |  |  |  | End use consumption | 0.0030072 | 0 | 0.0030072 | End use consumption | [19 empty] | 15 | 15 | 15 | 5 | 0.5 | [6 empty] | 0 | 0 | 0 | 1 | 1 | 0.0030072 | 0 | 1 | 7.5117e-05 | 0 | 1 | 7.5117e-05 | 0.0048683 | 0.40687 | None | None | None | None
| Ag Motor Pmp - Equipment (High Cost) | PGE | Ag | Electric | AgAg Motor Pmp - Equipment (High Cost) | Efficient Motor Pmp Equipment | Existing Motor Pmp Equipment | Existing Motor Pmp Equipment | MachDr | MachDr | MachDr | Equipment | High | 0 | 0 | 0 | 0.8 |  | NA | 1 | NA | End use consumption | Irr | Irrigated Agriculture | Existing | CZ05 | Santa Maria Area (CZ05) |  |  |  | End use consumption | 0.0030072 | 0 | 0.0030072 | End use consumption | [19 empty] | 15 | 15 | 15 | 5 | 0.5 | [6 empty] | 0 | 0 | 0 | 1 | 1 | 0.0030072 | 0 | 1 | 7.5117e-05 | 0 | 1 | 7.5117e-05 | 0.0048683 | 0.40687 | None | None | None | None
| Ag Motor Pmp - Equipment (High Cost) | PGE | Ag | Electric | AgAg Motor Pmp - Equipment (High Cost) | Efficient Motor Pmp Equipment | Existing Motor Pmp Equipment | Existing Motor Pmp Equipment | MachDr | MachDr | MachDr | Equipment | High | 0 | 0 | 0 | 0.8 |  | NA | 1 | NA | End use consumption | Irr | Irrigated Agriculture | Existing | CZ11 | Red Bluff Area (CZ11) |  |  |  | End use consumption | 0.0030072 | 0 | 0.0030072 | End use consumption | [19 empty] | 15 | 15 | 15 | 5 | 0.5 | [6 empty] | 0 | 0 | 0 | 1 | 1 | 0.0030072 | 0 | 1 | 7.5117e-05 | 0 | 1 | 7.5117e-05 | 0.0048683 | 0.40687 | None | None | None | None
| Ag Motor Pmp - Equipment (High Cost) | PGE | Ag | Electric | AgAg Motor Pmp - Equipment (High Cost) | Efficient Motor Pmp Equipment | Existing Motor Pmp Equipment | Existing Motor Pmp Equipment | MachDr | MachDr | MachDr | Equipment | High | 0 | 0 | 0 | 0.8 |  | NA | 1 | NA | End use consumption | Irr | Irrigated Agriculture | Existing | CZ12 | Sacramento Area (CZ12) |  |  |  | End use consumption | 0.0030072 | 0 | 0.0030072 | End use consumption | [19 empty] | 15 | 15 | 15 | 5 | 0.5 | [6 empty] | 0 | 0 | 0 | 1 | 1 | 0.0030072 | 0 | 1 | 7.5117e-05 | 0 | 1 | 7.5117e-05 | 0.0048683 | 0.40687 | None | None | None | None
| Ag Motor Pmp - Equipment (High Cost) | PGE | Ag | Electric | AgAg Motor Pmp - Equipment (High Cost) | Efficient Motor Pmp Equipment | Existing Motor Pmp Equipment | Existing Motor Pmp Equipment | MachDr | MachDr | MachDr | Equipment | High | 0 | 0 | 0 | 0.8 |  | NA | 1 | NA | End use consumption | Irr | Irrigated Agriculture | Existing | CZ13 | Fresno Area (CZ13) |  |  |  | End use consumption | 0.0030072 | 0 | 0.0030072 | End use consumption | [19 empty] | 15 | 15 | 15 | 5 | 0.5 | [6 empty] | 0 | 0 | 0 | 1 | 1 | 0.0030072 | 0 | 1 | 7.5117e-05 | 0 | 1 | 7.5117e-05 | 0.0048683 | 0.40687 | None | None | None | None
| Ag Motor Pmp - Equipment (High Cost) | PGE | Ag | Electric | AgAg Motor Pmp - Equipment (High Cost) | Efficient Motor Pmp Equipment | Existing Motor Pmp Equipment | Existing Motor Pmp Equipment | MachDr | MachDr | MachDr | Equipment | High | 0 | 0 | 0 | 0.8 |  | NA | 1 | NA | End use consumption | Irr | Irrigated Agriculture | Existing | CZ16 | Mount Shasta Area (CZ16) |  |  |  | End use consumption | 0.0030072 | 0 | 0.0030072 | End use consumption | [19 empty] | 15 | 15 | 15 | 5 | 0.5 | [6 empty] | 0 | 0 | 0 | 1 | 1 | 0.0030072 | 0 | 1 | 7.5117e-05 | 0 | 1 | 7.5117e-05 | 0.0048683 | 0.40687 | None | None | None | None
| Ag Motor Pmp - Equipment (High Cost) | SCE | Ag | Electric | AgAg Motor Pmp - Equipment (High Cost) | Efficient Motor Pmp Equipment | Existing Motor Pmp Equipment | Existing Motor Pmp Equipment | MachDr | MachDr | MachDr | Equipment | High | 0 | 0 | 0 | 0.8 |  | NA | 1 | NA | End use consumption | Irr | Irrigated Agriculture | Existing | CZ05 | Santa Maria Area (CZ05) |  |  |  | End use consumption | 0.0030072 | 0 | 0.0030072 | End use consumption | [19 empty] | 15 | 15 | 15 | 5 | 0.5 | [6 empty] | 0 | 0 | 0 | 1 | 1 | 0.0030072 | 0 | 1 | 7.5117e-05 | 0 | 1 | 7.5117e-05 | 0.0048683 | 0.40687 | None | None | None | None
| Ag Motor Pmp - Equipment (High Cost) | SCE | Ag | Electric | AgAg Motor Pmp - Equipment (High Cost) | Efficient Motor Pmp Equipment | Existing Motor Pmp Equipment | Existing Motor Pmp Equipment | MachDr | MachDr | MachDr | Equipment | High | 0 | 0 | 0 | 0.8 |  | NA | 1 | NA | End use consumption | Irr | Irrigated Agriculture | Existing | CZ06 | Los Angeles Area (CZ06) |  |  |  | End use consumption | 0.0030072 | 0 | 0.0030072 | End use consumption | [19 empty] | 15 | 15 | 15 | 5 | 0.5 | [6 empty] | 0 | 0 | 0 | 1 | 1 | 0.0030072 | 0 | 1 | 7.5117e-05 | 0 | 1 | 7.5117e-05 | 0.0048683 | 0.40687 | None | None | None | None
| Ag Motor Pmp - Equipment (High Cost) | SCE | Ag | Electric | AgAg Motor Pmp - Equipment (High Cost) | Efficient Motor Pmp Equipment | Existing Motor Pmp Equipment | Existing Motor Pmp Equipment | MachDr | MachDr | MachDr | Equipment | High | 0 | 0 | 0 | 0.8 |  | NA | 1 | NA | End use consumption | Irr | Irrigated Agriculture | Existing | CZ08 | El Toro Area (CZ08) |  |  |  | End use consumption | 0.0030072 | 0 | 0.0030072 | End use consumption | [19 empty] | 15 | 15 | 15 | 5 | 0.5 | [6 empty] | 0 | 0 | 0 | 1 | 1 | 0.0030072 | 0 | 1 | 7.5117e-05 | 0 | 1 | 7.5117e-05 | 0.0048683 | 0.40687 | None | None | None | None
| Ag Motor Pmp - Equipment (High Cost) | SCE | Ag | Electric | AgAg Motor Pmp - Equipment (High Cost) | Efficient Motor Pmp Equipment | Existing Motor Pmp Equipment | Existing Motor Pmp Equipment | MachDr | MachDr | MachDr | Equipment | High | 0 | 0 | 0 | 0.8 |  | NA | 1 | NA | End use consumption | Irr | Irrigated Agriculture | Existing | CZ09 | Pasadena Area (CZ09) |  |  |  | End use consumption | 0.0030072 | 0 | 0.0030072 | End use consumption | [19 empty] | 15 | 15 | 15 | 5 | 0.5 | [6 empty] | 0 | 0 | 0 | 1 | 1 | 0.0030072 | 0 | 1 | 7.5117e-05 | 0 | 1 | 7.5117e-05 | 0.0048683 | 0.40687 | None | None | None | None
| Ag Motor Pmp - Equipment (High Cost) | SCE | Ag | Electric | AgAg Motor Pmp - Equipment (High Cost) | Efficient Motor Pmp Equipment | Existing Motor Pmp Equipment | Existing Motor Pmp Equipment | MachDr | MachDr | MachDr | Equipment | High | 0 | 0 | 0 | 0.8 |  | NA | 1 | NA | End use consumption | Irr | Irrigated Agriculture | Existing | CZ10 | San Bernardino Area (CZ10) |  |  |  | End use consumption | 0.0030072 | 0 | 0.0030072 | End use consumption | [19 empty] | 15 | 15 | 15 | 5 | 0.5 | [6 empty] | 0 | 0 | 0 | 1 | 1 | 0.0030072 | 0 | 1 | 7.5117e-05 | 0 | 1 | 7.5117e-05 | 0.0048683 | 0.40687 | None | None | None | None
| Ag Motor Pmp - Equipment (High Cost) | SCE | Ag | Electric | AgAg Motor Pmp - Equipment (High Cost) | Efficient Motor Pmp Equipment | Existing Motor Pmp Equipment | Existing Motor Pmp Equipment | MachDr | MachDr | MachDr | Equipment | High | 0 | 0 | 0 | 0.8 |  | NA | 1 | NA | End use consumption | Irr | Irrigated Agriculture | Existing | CZ13 | Fresno Area (CZ13) |  |  |  | End use consumption | 0.0030072 | 0 | 0.0030072 | End use consumption | [19 empty] | 15 | 15 | 15 | 5 | 0.5 | [6 empty] | 0 | 0 | 0 | 1 | 1 | 0.0030072 | 0 | 1 | 7.5117e-05 | 0 | 1 | 7.5117e-05 | 0.0048683 | 0.40687 | None | None | None | None
| Ag Motor Pmp - Equipment (High Cost) | SCE | Ag | Electric | AgAg Motor Pmp - Equipment (High Cost) | Efficient Motor Pmp Equipment | Existing Motor Pmp Equipment | Existing Motor Pmp Equipment | MachDr | MachDr | MachDr | Equipment | High | 0 | 0 | 0 | 0.8 |  | NA | 1 | NA | End use consumption | Irr | Irrigated Agriculture | Existing | CZ14 | China Lake Area (CZ14) |  |  |  | End use consumption | 0.0030072 | 0 | 0.0030072 | End use consumption | [19 empty] | 15 | 15 | 15 | 5 | 0.5 | [6 empty] | 0 | 0 | 0 | 1 | 1 | 0.0030072 | 0 | 1 | 7.5117e-05 | 0 | 1 | 7.5117e-05 | 0.0048683 | 0.40687 | None | None | None | None
| Ag Motor Pmp - Equipment (High Cost) | SCE | Ag | Electric | AgAg Motor Pmp - Equipment (High Cost) | Efficient Motor Pmp Equipment | Existing Motor Pmp Equipment | Existing Motor Pmp Equipment | MachDr | MachDr | MachDr | Equipment | High | 0 | 0 | 0 | 0.8 |  | NA | 1 | NA | End use consumption | Irr | Irrigated Agriculture | Existing | CZ15 | Blythe Area (CZ15) |  |  |  | End use consumption | 0.0030072 | 0 | 0.0030072 | End use consumption | [19 empty] | 15 | 15 | 15 | 5 | 0.5 | [6 empty] | 0 | 0 | 0 | 1 | 1 | 0.0030072 | 0 | 1 | 7.5117e-05 | 0 | 1 | 7.5117e-05 | 0.0048683 | 0.40687 | None | None | None | None
| Ag Motor Pmp - Equipment (High Cost) | SCE | Ag | Electric | AgAg Motor Pmp - Equipment (High Cost) | Efficient Motor Pmp Equipment | Existing Motor Pmp Equipment | Existing Motor Pmp Equipment | MachDr | MachDr | MachDr | Equipment | High | 0 | 0 | 0 | 0.8 |  | NA | 1 | NA | End use consumption | Irr | Irrigated Agriculture | Existing | CZ16 | Mount Shasta Area (CZ16) |  |  |  | End use consumption | 0.0030072 | 0 | 0.0030072 | End use consumption | [19 empty] | 15 | 15 | 15 | 5 | 0.5 | [6 empty] | 0 | 0 | 0 | 1 | 1 | 0.0030072 | 0 | 1 | 7.5117e-05 | 0 | 1 | 7.5117e-05 | 0.0048683 | 0.40687 | None | None | None | None
| Ag Motor Pmp - Equipment (High Cost) | SDGE | Ag | Electric | AgAg Motor Pmp - Equipment (High Cost) | Efficient Motor Pmp Equipment | Existing Motor Pmp Equipment | Existing Motor Pmp Equipment | MachDr | MachDr | MachDr | Equipment | High | 0 | 0 | 0 | 0.8 |  | NA | 1 | NA | End use consumption | Irr | Irrigated Agriculture | Existing | CZ05 | Santa Maria Area (CZ05) |  |  |  | End use consumption | 0.0030072 | 0 | 0.0030072 | End use consumption | [19 empty] | 15 | 15 | 15 | 5 | 0.5 | [6 empty] | 0 | 0 | 0 | 1 | 1 | 0.0030072 | 0 | 1 | 7.5117e-05 | 0 | 1 | 7.5117e-05 | 0.0048683 | 0.40687 | None | None | None | None
| Ag Motor Pmp - Equipment (High Cost) | SDGE | Ag | Electric | AgAg Motor Pmp - Equipment (High Cost) | Efficient Motor Pmp Equipment | Existing Motor Pmp Equipment | Existing Motor Pmp Equipment | MachDr | MachDr | MachDr | Equipment | High | 0 | 0 | 0 | 0.8 |  | NA | 1 | NA | End use consumption | Irr | Irrigated Agriculture | Existing | CZ06 | Los Angeles Area (CZ06) |  |  |  | End use consumption | 0.0030072 | 0 | 0.0030072 | End use consumption | [19 empty] | 15 | 15 | 15 | 5 | 0.5 | [6 empty] | 0 | 0 | 0 | 1 | 1 | 0.0030072 | 0 | 1 | 7.5117e-05 | 0 | 1 | 7.5117e-05 | 0.0048683 | 0.40687 | None | None | None | None
| Ag Motor Pmp - Equipment (High Cost) | SDGE | Ag | Electric | AgAg Motor Pmp - Equipment (High Cost) | Efficient Motor Pmp Equipment | Existing Motor Pmp Equipment | Existing Motor Pmp Equipment | MachDr | MachDr | MachDr | Equipment | High | 0 | 0 | 0 | 0.8 |  | NA | 1 | NA | End use consumption | Irr | Irrigated Agriculture | Existing | CZ07 | San Diego Area (CZ07) |  |  |  | End use consumption | 0.0030072 | 0 | 0.0030072 | End use consumption | [19 empty] | 15 | 15 | 15 | 5 | 0.5 | [6 empty] | 0 | 0 | 0 | 1 | 1 | 0.0030072 | 0 | 1 | 7.5117e-05 | 0 | 1 | 7.5117e-05 | 0.0048683 | 0.40687 | None | None | None | None
| Ag Motor Pmp - Equipment (High Cost) | SDGE | Ag | Electric | AgAg Motor Pmp - Equipment (High Cost) | Efficient Motor Pmp Equipment | Existing Motor Pmp Equipment | Existing Motor Pmp Equipment | MachDr | MachDr | MachDr | Equipment | High | 0 | 0 | 0 | 0.8 |  | NA | 1 | NA | End use consumption | Irr | Irrigated Agriculture | Existing | CZ08 | El Toro Area (CZ08) |  |  |  | End use consumption | 0.0030072 | 0 | 0.0030072 | End use consumption | [19 empty] | 15 | 15 | 15 | 5 | 0.5 | [6 empty] | 0 | 0 | 0 | 1 | 1 | 0.0030072 | 0 | 1 | 7.5117e-05 | 0 | 1 | 7.5117e-05 | 0.0048683 | 0.40687 | None | None | None | None
| Ag Motor Pmp - Equipment (High Cost) | SDGE | Ag | Electric | AgAg Motor Pmp - Equipment (High Cost) | Efficient Motor Pmp Equipment | Existing Motor Pmp Equipment | Existing Motor Pmp Equipment | MachDr | MachDr | MachDr | Equipment | High | 0 | 0 | 0 | 0.8 |  | NA | 1 | NA | End use consumption | Irr | Irrigated Agriculture | Existing | CZ10 | San Bernardino Area (CZ10) |  |  |  | End use consumption | 0.0030072 | 0 | 0.0030072 | End use consumption | [19 empty] | 15 | 15 | 15 | 5 | 0.5 | [6 empty] | 0 | 0 | 0 | 1 | 1 | 0.0030072 | 0 | 1 | 7.5117e-05 | 0 | 1 | 7.5117e-05 | 0.0048683 | 0.40687 | None | None | None | None
| Ag Motor Pmp - Equipment (High Cost) | SDGE | Ag | Electric | AgAg Motor Pmp - Equipment (High Cost) | Efficient Motor Pmp Equipment | Existing Motor Pmp Equipment | Existing Motor Pmp Equipment | MachDr | MachDr | MachDr | Equipment | High | 0 | 0 | 0 | 0.8 |  | NA | 1 | NA | End use consumption | Irr | Irrigated Agriculture | Existing | CZ14 | China Lake Area (CZ14) |  |  |  | End use consumption | 0.0030072 | 0 | 0.0030072 | End use consumption | [19 empty] | 15 | 15 | 15 | 5 | 0.5 | [6 empty] | 0 | 0 | 0 | 1 | 1 | 0.0030072 | 0 | 1 | 7.5117e-05 | 0 | 1 | 7.5117e-05 | 0.0048683 | 0.40687 | None | None | None | None
| Ag Motor Pmp - Equipment (High Cost) | SDGE | Ag | Electric | AgAg Motor Pmp - Equipment (High Cost) | Efficient Motor Pmp Equipment | Existing Motor Pmp Equipment | Existing Motor Pmp Equipment | MachDr | MachDr | MachDr | Equipment | High | 0 | 0 | 0 | 0.8 |  | NA | 1 | NA | End use consumption | Irr | Irrigated Agriculture | Existing | CZ15 | Blythe Area (CZ15) |  |  |  | End use consumption | 0.0030072 | 0 | 0.0030072 | End use consumption | [19 empty] | 15 | 15 | 15 | 5 | 0.5 | [6 empty] | 0 | 0 | 0 | 1 | 1 | 0.0030072 | 0 | 1 | 7.5117e-05 | 0 | 1 | 7.5117e-05 | 0.0048683 | 0.40687 | None | None | None | None
| Ag Motor Pmp - Equipment (Low Cost) | PGE | Ag | Electric | AgAg Motor Pmp - Equipment (Low Cost) | Efficient Motor Pmp Equipment | Existing Motor Pmp Equipment | Existing Motor Pmp Equipment | MachDr | MachDr | MachDr | Equipment | Low | 0 | 0 | 0 | 0.8 |  | NA | 1 | NA | End use consumption | Irr | Irrigated Agriculture | Existing | CZ01 | Arcata Area (CZ01) |  |  |  | End use consumption | 0.0072645 | 0 | 0.0072645 | End use consumption | [19 empty] | 15 | 15 | 15 | 5 | 0.5 | [6 empty] | 0 | 0 | 0 | 1 | 1 | 0.0072645 | 0 | 1 | 4.1345e-05 | 0 | 1 | 4.1345e-05 | 0 | 0.023942 | None | None | None | None
| Ag Motor Pmp - Equipment (Low Cost) | PGE | Ag | Electric | AgAg Motor Pmp - Equipment (Low Cost) | Efficient Motor Pmp Equipment | Existing Motor Pmp Equipment | Existing Motor Pmp Equipment | MachDr | MachDr | MachDr | Equipment | Low | 0 | 0 | 0 | 0.8 |  | NA | 1 | NA | End use consumption | Irr | Irrigated Agriculture | Existing | CZ02 | Santa Rosa Area (CZ02) |  |  |  | End use consumption | 0.0072645 | 0 | 0.0072645 | End use consumption | [19 empty] | 15 | 15 | 15 | 5 | 0.5 | [6 empty] | 0 | 0 | 0 | 1 | 1 | 0.0072645 | 0 | 1 | 4.1345e-05 | 0 | 1 | 4.1345e-05 | 0 | 0.023942 | None | None | None | None
| Ag Motor Pmp - Equipment (Low Cost) | PGE | Ag | Electric | AgAg Motor Pmp - Equipment (Low Cost) | Efficient Motor Pmp Equipment | Existing Motor Pmp Equipment | Existing Motor Pmp Equipment | MachDr | MachDr | MachDr | Equipment | Low | 0 | 0 | 0 | 0.8 |  | NA | 1 | NA | End use consumption | Irr | Irrigated Agriculture | Existing | CZ03 | Oakland Area (CZ03) |  |  |  | End use consumption | 0.0072645 | 0 | 0.0072645 | End use consumption | [19 empty] | 15 | 15 | 15 | 5 | 0.5 | [6 empty] | 0 | 0 | 0 | 1 | 1 | 0.0072645 | 0 | 1 | 4.1345e-05 | 0 | 1 | 4.1345e-05 | 0 | 0.023942 | None | None | None | None
| Ag Motor Pmp - Equipment (Low Cost) | PGE | Ag | Electric | AgAg Motor Pmp - Equipment (Low Cost) | Efficient Motor Pmp Equipment | Existing Motor Pmp Equipment | Existing Motor Pmp Equipment | MachDr | MachDr | MachDr | Equipment | Low | 0 | 0 | 0 | 0.8 |  | NA | 1 | NA | End use consumption | Irr | Irrigated Agriculture | Existing | CZ04 | Sunnyvale Area (CZ04) |  |  |  | End use consumption | 0.0072645 | 0 | 0.0072645 | End use consumption | [19 empty] | 15 | 15 | 15 | 5 | 0.5 | [6 empty] | 0 | 0 | 0 | 1 | 1 | 0.0072645 | 0 | 1 | 4.1345e-05 | 0 | 1 | 4.1345e-05 | 0 | 0.023942 | None | None | None | None
| Ag Motor Pmp - Equipment (Low Cost) | PGE | Ag | Electric | AgAg Motor Pmp - Equipment (Low Cost) | Efficient Motor Pmp Equipment | Existing Motor Pmp Equipment | Existing Motor Pmp Equipment | MachDr | MachDr | MachDr | Equipment | Low | 0 | 0 | 0 | 0.8 |  | NA | 1 | NA | End use consumption | Irr | Irrigated Agriculture | Existing | CZ05 | Santa Maria Area (CZ05) |  |  |  | End use consumption | 0.0072645 | 0 | 0.0072645 | End use consumption | [19 empty] | 15 | 15 | 15 | 5 | 0.5 | [6 empty] | 0 | 0 | 0 | 1 | 1 | 0.0072645 | 0 | 1 | 4.1345e-05 | 0 | 1 | 4.1345e-05 | 0 | 0.023942 | None | None | None | None
| Ag Motor Pmp - Equipment (Low Cost) | PGE | Ag | Electric | AgAg Motor Pmp - Equipment (Low Cost) | Efficient Motor Pmp Equipment | Existing Motor Pmp Equipment | Existing Motor Pmp Equipment | MachDr | MachDr | MachDr | Equipment | Low | 0 | 0 | 0 | 0.8 |  | NA | 1 | NA | End use consumption | Irr | Irrigated Agriculture | Existing | CZ11 | Red Bluff Area (CZ11) |  |  |  | End use consumption | 0.0072645 | 0 | 0.0072645 | End use consumption | [19 empty] | 15 | 15 | 15 | 5 | 0.5 | [6 empty] | 0 | 0 | 0 | 1 | 1 | 0.0072645 | 0 | 1 | 4.1345e-05 | 0 | 1 | 4.1345e-05 | 0 | 0.023942 | None | None | None | None
| Ag Motor Pmp - Equipment (Low Cost) | PGE | Ag | Electric | AgAg Motor Pmp - Equipment (Low Cost) | Efficient Motor Pmp Equipment | Existing Motor Pmp Equipment | Existing Motor Pmp Equipment | MachDr | MachDr | MachDr | Equipment | Low | 0 | 0 | 0 | 0.8 |  | NA | 1 | NA | End use consumption | Irr | Irrigated Agriculture | Existing | CZ12 | Sacramento Area (CZ12) |  |  |  | End use consumption | 0.0072645 | 0 | 0.0072645 | End use consumption | [19 empty] | 15 | 15 | 15 | 5 | 0.5 | [6 empty] | 0 | 0 | 0 | 1 | 1 | 0.0072645 | 0 | 1 | 4.1345e-05 | 0 | 1 | 4.1345e-05 | 0 | 0.023942 | None | None | None | None
| Ag Motor Pmp - Equipment (Low Cost) | PGE | Ag | Electric | AgAg Motor Pmp - Equipment (Low Cost) | Efficient Motor Pmp Equipment | Existing Motor Pmp Equipment | Existing Motor Pmp Equipment | MachDr | MachDr | MachDr | Equipment | Low | 0 | 0 | 0 | 0.8 |  | NA | 1 | NA | End use consumption | Irr | Irrigated Agriculture | Existing | CZ13 | Fresno Area (CZ13) |  |  |  | End use consumption | 0.0072645 | 0 | 0.0072645 | End use consumption | [19 empty] | 15 | 15 | 15 | 5 | 0.5 | [6 empty] | 0 | 0 | 0 | 1 | 1 | 0.0072645 | 0 | 1 | 4.1345e-05 | 0 | 1 | 4.1345e-05 | 0 | 0.023942 | None | None | None | None
| Ag Motor Pmp - Equipment (Low Cost) | PGE | Ag | Electric | AgAg Motor Pmp - Equipment (Low Cost) | Efficient Motor Pmp Equipment | Existing Motor Pmp Equipment | Existing Motor Pmp Equipment | MachDr | MachDr | MachDr | Equipment | Low | 0 | 0 | 0 | 0.8 |  | NA | 1 | NA | End use consumption | Irr | Irrigated Agriculture | Existing | CZ16 | Mount Shasta Area (CZ16) |  |  |  | End use consumption | 0.0072645 | 0 | 0.0072645 | End use consumption | [19 empty] | 15 | 15 | 15 | 5 | 0.5 | [6 empty] | 0 | 0 | 0 | 1 | 1 | 0.0072645 | 0 | 1 | 4.1345e-05 | 0 | 1 | 4.1345e-05 | 0 | 0.023942 | None | None | None | None
| Ag Motor Pmp - Equipment (Low Cost) | SCE | Ag | Electric | AgAg Motor Pmp - Equipment (Low Cost) | Efficient Motor Pmp Equipment | Existing Motor Pmp Equipment | Existing Motor Pmp Equipment | MachDr | MachDr | MachDr | Equipment | Low | 0 | 0 | 0 | 0.8 |  | NA | 1 | NA | End use consumption | Irr | Irrigated Agriculture | Existing | CZ05 | Santa Maria Area (CZ05) |  |  |  | End use consumption | 0.0072645 | 0 | 0.0072645 | End use consumption | [19 empty] | 15 | 15 | 15 | 5 | 0.5 | [6 empty] | 0 | 0 | 0 | 1 | 1 | 0.0072645 | 0 | 1 | 4.1345e-05 | 0 | 1 | 4.1345e-05 | 0 | 0.023942 | None | None | None | None
| Ag Motor Pmp - Equipment (Low Cost) | SCE | Ag | Electric | AgAg Motor Pmp - Equipment (Low Cost) | Efficient Motor Pmp Equipment | Existing Motor Pmp Equipment | Existing Motor Pmp Equipment | MachDr | MachDr | MachDr | Equipment | Low | 0 | 0 | 0 | 0.8 |  | NA | 1 | NA | End use consumption | Irr | Irrigated Agriculture | Existing | CZ06 | Los Angeles Area (CZ06) |  |  |  | End use consumption | 0.0072645 | 0 | 0.0072645 | End use consumption | [19 empty] | 15 | 15 | 15 | 5 | 0.5 | [6 empty] | 0 | 0 | 0 | 1 | 1 | 0.0072645 | 0 | 1 | 4.1345e-05 | 0 | 1 | 4.1345e-05 | 0 | 0.023942 | None | None | None | None
| Ag Motor Pmp - Equipment (Low Cost) | SCE | Ag | Electric | AgAg Motor Pmp - Equipment (Low Cost) | Efficient Motor Pmp Equipment | Existing Motor Pmp Equipment | Existing Motor Pmp Equipment | MachDr | MachDr | MachDr | Equipment | Low | 0 | 0 | 0 | 0.8 |  | NA | 1 | NA | End use consumption | Irr | Irrigated Agriculture | Existing | CZ08 | El Toro Area (CZ08) |  |  |  | End use consumption | 0.0072645 | 0 | 0.0072645 | End use consumption | [19 empty] | 15 | 15 | 15 | 5 | 0.5 | [6 empty] | 0 | 0 | 0 | 1 | 1 | 0.0072645 | 0 | 1 | 4.1345e-05 | 0 | 1 | 4.1345e-05 | 0 | 0.023942 | None | None | None | None
| Ag Motor Pmp - Equipment (Low Cost) | SCE | Ag | Electric | AgAg Motor Pmp - Equipment (Low Cost) | Efficient Motor Pmp Equipment | Existing Motor Pmp Equipment | Existing Motor Pmp Equipment | MachDr | MachDr | MachDr | Equipment | Low | 0 | 0 | 0 | 0.8 |  | NA | 1 | NA | End use consumption | Irr | Irrigated Agriculture | Existing | CZ09 | Pasadena Area (CZ09) |  |  |  | End use consumption | 0.0072645 | 0 | 0.0072645 | End use consumption | [19 empty] | 15 | 15 | 15 | 5 | 0.5 | [6 empty] | 0 | 0 | 0 | 1 | 1 | 0.0072645 | 0 | 1 | 4.1345e-05 | 0 | 1 | 4.1345e-05 | 0 | 0.023942 | None | None | None | None
| Ag Motor Pmp - Equipment (Low Cost) | SCE | Ag | Electric | AgAg Motor Pmp - Equipment (Low Cost) | Efficient Motor Pmp Equipment | Existing Motor Pmp Equipment | Existing Motor Pmp Equipment | MachDr | MachDr | MachDr | Equipment | Low | 0 | 0 | 0 | 0.8 |  | NA | 1 | NA | End use consumption | Irr | Irrigated Agriculture | Existing | CZ10 | San Bernardino Area (CZ10) |  |  |  | End use consumption | 0.0072645 | 0 | 0.0072645 | End use consumption | [19 empty] | 15 | 15 | 15 | 5 | 0.5 | [6 empty] | 0 | 0 | 0 | 1 | 1 | 0.0072645 | 0 | 1 | 4.1345e-05 | 0 | 1 | 4.1345e-05 | 0 | 0.023942 | None | None | None | None
| Ag Motor Pmp - Equipment (Low Cost) | SCE | Ag | Electric | AgAg Motor Pmp - Equipment (Low Cost) | Efficient Motor Pmp Equipment | Existing Motor Pmp Equipment | Existing Motor Pmp Equipment | MachDr | MachDr | MachDr | Equipment | Low | 0 | 0 | 0 | 0.8 |  | NA | 1 | NA | End use consumption | Irr | Irrigated Agriculture | Existing | CZ13 | Fresno Area (CZ13) |  |  |  | End use consumption | 0.0072645 | 0 | 0.0072645 | End use consumption | [19 empty] | 15 | 15 | 15 | 5 | 0.5 | [6 empty] | 0 | 0 | 0 | 1 | 1 | 0.0072645 | 0 | 1 | 4.1345e-05 | 0 | 1 | 4.1345e-05 | 0 | 0.023942 | None | None | None | None
| Ag Motor Pmp - Equipment (Low Cost) | SCE | Ag | Electric | AgAg Motor Pmp - Equipment (Low Cost) | Efficient Motor Pmp Equipment | Existing Motor Pmp Equipment | Existing Motor Pmp Equipment | MachDr | MachDr | MachDr | Equipment | Low | 0 | 0 | 0 | 0.8 |  | NA | 1 | NA | End use consumption | Irr | Irrigated Agriculture | Existing | CZ14 | China Lake Area (CZ14) |  |  |  | End use consumption | 0.0072645 | 0 | 0.0072645 | End use consumption | [19 empty] | 15 | 15 | 15 | 5 | 0.5 | [6 empty] | 0 | 0 | 0 | 1 | 1 | 0.0072645 | 0 | 1 | 4.1345e-05 | 0 | 1 | 4.1345e-05 | 0 | 0.023942 | None | None | None | None
| Ag Motor Pmp - Equipment (Low Cost) | SCE | Ag | Electric | AgAg Motor Pmp - Equipment (Low Cost) | Efficient Motor Pmp Equipment | Existing Motor Pmp Equipment | Existing Motor Pmp Equipment | MachDr | MachDr | MachDr | Equipment | Low | 0 | 0 | 0 | 0.8 |  | NA | 1 | NA | End use consumption | Irr | Irrigated Agriculture | Existing | CZ15 | Blythe Area (CZ15) |  |  |  | End use consumption | 0.0072645 | 0 | 0.0072645 | End use consumption | [19 empty] | 15 | 15 | 15 | 5 | 0.5 | [6 empty] | 0 | 0 | 0 | 1 | 1 | 0.0072645 | 0 | 1 | 4.1345e-05 | 0 | 1 | 4.1345e-05 | 0 | 0.023942 | None | None | None | None
| Ag Motor Pmp - Equipment (Low Cost) | SCE | Ag | Electric | AgAg Motor Pmp - Equipment (Low Cost) | Efficient Motor Pmp Equipment | Existing Motor Pmp Equipment | Existing Motor Pmp Equipment | MachDr | MachDr | MachDr | Equipment | Low | 0 | 0 | 0 | 0.8 |  | NA | 1 | NA | End use consumption | Irr | Irrigated Agriculture | Existing | CZ16 | Mount Shasta Area (CZ16) |  |  |  | End use consumption | 0.0072645 | 0 | 0.0072645 | End use consumption | [19 empty] | 15 | 15 | 15 | 5 | 0.5 | [6 empty] | 0 | 0 | 0 | 1 | 1 | 0.0072645 | 0 | 1 | 4.1345e-05 | 0 | 1 | 4.1345e-05 | 0 | 0.023942 | None | None | None | None
| Ag Motor Pmp - Equipment (Low Cost) | SDGE | Ag | Electric | AgAg Motor Pmp - Equipment (Low Cost) | Efficient Motor Pmp Equipment | Existing Motor Pmp Equipment | Existing Motor Pmp Equipment | MachDr | MachDr | MachDr | Equipment | Low | 0 | 0 | 0 | 0.8 |  | NA | 1 | NA | End use consumption | Irr | Irrigated Agriculture | Existing | CZ05 | Santa Maria Area (CZ05) |  |  |  | End use consumption | 0.0072645 | 0 | 0.0072645 | End use consumption | [19 empty] | 15 | 15 | 15 | 5 | 0.5 | [6 empty] | 0 | 0 | 0 | 1 | 1 | 0.0072645 | 0 | 1 | 4.1345e-05 | 0 | 1 | 4.1345e-05 | 0 | 0.023942 | None | None | None | None
| Ag Motor Pmp - Equipment (Low Cost) | SDGE | Ag | Electric | AgAg Motor Pmp - Equipment (Low Cost) | Efficient Motor Pmp Equipment | Existing Motor Pmp Equipment | Existing Motor Pmp Equipment | MachDr | MachDr | MachDr | Equipment | Low | 0 | 0 | 0 | 0.8 |  | NA | 1 | NA | End use consumption | Irr | Irrigated Agriculture | Existing | CZ06 | Los Angeles Area (CZ06) |  |  |  | End use consumption | 0.0072645 | 0 | 0.0072645 | End use consumption | [19 empty] | 15 | 15 | 15 | 5 | 0.5 | [6 empty] | 0 | 0 | 0 | 1 | 1 | 0.0072645 | 0 | 1 | 4.1345e-05 | 0 | 1 | 4.1345e-05 | 0 | 0.023942 | None | None | None | None
| Ag Motor Pmp - Equipment (Low Cost) | SDGE | Ag | Electric | AgAg Motor Pmp - Equipment (Low Cost) | Efficient Motor Pmp Equipment | Existing Motor Pmp Equipment | Existing Motor Pmp Equipment | MachDr | MachDr | MachDr | Equipment | Low | 0 | 0 | 0 | 0.8 |  | NA | 1 | NA | End use consumption | Irr | Irrigated Agriculture | Existing | CZ07 | San Diego Area (CZ07) |  |  |  | End use consumption | 0.0072645 | 0 | 0.0072645 | End use consumption | [19 empty] | 15 | 15 | 15 | 5 | 0.5 | [6 empty] | 0 | 0 | 0 | 1 | 1 | 0.0072645 | 0 | 1 | 4.1345e-05 | 0 | 1 | 4.1345e-05 | 0 | 0.023942 | None | None | None | None
| Ag Motor Pmp - Equipment (Low Cost) | SDGE | Ag | Electric | AgAg Motor Pmp - Equipment (Low Cost) | Efficient Motor Pmp Equipment | Existing Motor Pmp Equipment | Existing Motor Pmp Equipment | MachDr | MachDr | MachDr | Equipment | Low | 0 | 0 | 0 | 0.8 |  | NA | 1 | NA | End use consumption | Irr | Irrigated Agriculture | Existing | CZ08 | El Toro Area (CZ08) |  |  |  | End use consumption | 0.0072645 | 0 | 0.0072645 | End use consumption | [19 empty] | 15 | 15 | 15 | 5 | 0.5 | [6 empty] | 0 | 0 | 0 | 1 | 1 | 0.0072645 | 0 | 1 | 4.1345e-05 | 0 | 1 | 4.1345e-05 | 0 | 0.023942 | None | None | None | None
| Ag Motor Pmp - Equipment (Low Cost) | SDGE | Ag | Electric | AgAg Motor Pmp - Equipment (Low Cost) | Efficient Motor Pmp Equipment | Existing Motor Pmp Equipment | Existing Motor Pmp Equipment | MachDr | MachDr | MachDr | Equipment | Low | 0 | 0 | 0 | 0.8 |  | NA | 1 | NA | End use consumption | Irr | Irrigated Agriculture | Existing | CZ10 | San Bernardino Area (CZ10) |  |  |  | End use consumption | 0.0072645 | 0 | 0.0072645 | End use consumption | [19 empty] | 15 | 15 | 15 | 5 | 0.5 | [6 empty] | 0 | 0 | 0 | 1 | 1 | 0.0072645 | 0 | 1 | 4.1345e-05 | 0 | 1 | 4.1345e-05 | 0 | 0.023942 | None | None | None | None
| Ag Motor Pmp - Equipment (Low Cost) | SDGE | Ag | Electric | AgAg Motor Pmp - Equipment (Low Cost) | Efficient Motor Pmp Equipment | Existing Motor Pmp Equipment | Existing Motor Pmp Equipment | MachDr | MachDr | MachDr | Equipment | Low | 0 | 0 | 0 | 0.8 |  | NA | 1 | NA | End use consumption | Irr | Irrigated Agriculture | Existing | CZ14 | China Lake Area (CZ14) |  |  |  | End use consumption | 0.0072645 | 0 | 0.0072645 | End use consumption | [19 empty] | 15 | 15 | 15 | 5 | 0.5 | [6 empty] | 0 | 0 | 0 | 1 | 1 | 0.0072645 | 0 | 1 | 4.1345e-05 | 0 | 1 | 4.1345e-05 | 0 | 0.023942 | None | None | None | None
| Ag Motor Pmp - Equipment (Low Cost) | SDGE | Ag | Electric | AgAg Motor Pmp - Equipment (Low Cost) | Efficient Motor Pmp Equipment | Existing Motor Pmp Equipment | Existing Motor Pmp Equipment | MachDr | MachDr | MachDr | Equipment | Low | 0 | 0 | 0 | 0.8 |  | NA | 1 | NA | End use consumption | Irr | Irrigated Agriculture | Existing | CZ15 | Blythe Area (CZ15) |  |  |  | End use consumption | 0.0072645 | 0 | 0.0072645 | End use consumption | [19 empty] | 15 | 15 | 15 | 5 | 0.5 | [6 empty] | 0 | 0 | 0 | 1 | 1 | 0.0072645 | 0 | 1 | 4.1345e-05 | 0 | 1 | 4.1345e-05 | 0 | 0.023942 | None | None | None | None
| Ag Motor Pmp - Equipment (Mid Cost) | PGE | Ag | Electric | AgAg Motor Pmp - Equipment (Mid Cost) | Efficient Motor Pmp Equipment | Existing Motor Pmp Equipment | Existing Motor Pmp Equipment | MachDr | MachDr | MachDr | Equipment | Mid | 0 | 0 | 0 | 0.8 |  | NA | 1 | NA | End use consumption | Irr | Irrigated Agriculture | Existing | CZ01 | Arcata Area (CZ01) |  |  |  | End use consumption | 0.011799 | 0 | 0.011799 | End use consumption | [19 empty] | 15 | 15 | 15 | 5 | 0.5 | [6 empty] | 0 | 0 | 0 | 1 | 1 | 0.011799 | 0 | 1 | 7.4457e-05 | 0 | 1 | 7.4457e-05 | -0.0055438 | 0.10439 | None | None | None | None
| Ag Motor Pmp - Equipment (Mid Cost) | PGE | Ag | Electric | AgAg Motor Pmp - Equipment (Mid Cost) | Efficient Motor Pmp Equipment | Existing Motor Pmp Equipment | Existing Motor Pmp Equipment | MachDr | MachDr | MachDr | Equipment | Mid | 0 | 0 | 0 | 0.8 |  | NA | 1 | NA | End use consumption | Irr | Irrigated Agriculture | Existing | CZ02 | Santa Rosa Area (CZ02) |  |  |  | End use consumption | 0.011799 | 0 | 0.011799 | End use consumption | [19 empty] | 15 | 15 | 15 | 5 | 0.5 | [6 empty] | 0 | 0 | 0 | 1 | 1 | 0.011799 | 0 | 1 | 7.4457e-05 | 0 | 1 | 7.4457e-05 | -0.0055438 | 0.10439 | None | None | None | None
| Ag Motor Pmp - Equipment (Mid Cost) | PGE | Ag | Electric | AgAg Motor Pmp - Equipment (Mid Cost) | Efficient Motor Pmp Equipment | Existing Motor Pmp Equipment | Existing Motor Pmp Equipment | MachDr | MachDr | MachDr | Equipment | Mid | 0 | 0 | 0 | 0.8 |  | NA | 1 | NA | End use consumption | Irr | Irrigated Agriculture | Existing | CZ03 | Oakland Area (CZ03) |  |  |  | End use consumption | 0.011799 | 0 | 0.011799 | End use consumption | [19 empty] | 15 | 15 | 15 | 5 | 0.5 | [6 empty] | 0 | 0 | 0 | 1 | 1 | 0.011799 | 0 | 1 | 7.4457e-05 | 0 | 1 | 7.4457e-05 | -0.0055438 | 0.10439 | None | None | None | None
| Ag Motor Pmp - Equipment (Mid Cost) | PGE | Ag | Electric | AgAg Motor Pmp - Equipment (Mid Cost) | Efficient Motor Pmp Equipment | Existing Motor Pmp Equipment | Existing Motor Pmp Equipment | MachDr | MachDr | MachDr | Equipment | Mid | 0 | 0 | 0 | 0.8 |  | NA | 1 | NA | End use consumption | Irr | Irrigated Agriculture | Existing | CZ04 | Sunnyvale Area (CZ04) |  |  |  | End use consumption | 0.011799 | 0 | 0.011799 | End use consumption | [19 empty] | 15 | 15 | 15 | 5 | 0.5 | [6 empty] | 0 | 0 | 0 | 1 | 1 | 0.011799 | 0 | 1 | 7.4457e-05 | 0 | 1 | 7.4457e-05 | -0.0055438 | 0.10439 | None | None | None | None
| Ag Motor Pmp - Equipment (Mid Cost) | PGE | Ag | Electric | AgAg Motor Pmp - Equipment (Mid Cost) | Efficient Motor Pmp Equipment | Existing Motor Pmp Equipment | Existing Motor Pmp Equipment | MachDr | MachDr | MachDr | Equipment | Mid | 0 | 0 | 0 | 0.8 |  | NA | 1 | NA | End use consumption | Irr | Irrigated Agriculture | Existing | CZ05 | Santa Maria Area (CZ05) |  |  |  | End use consumption | 0.011799 | 0 | 0.011799 | End use consumption | [19 empty] | 15 | 15 | 15 | 5 | 0.5 | [6 empty] | 0 | 0 | 0 | 1 | 1 | 0.011799 | 0 | 1 | 7.4457e-05 | 0 | 1 | 7.4457e-05 | -0.0055438 | 0.10439 | None | None | None | None
| Ag Motor Pmp - Equipment (Mid Cost) | PGE | Ag | Electric | AgAg Motor Pmp - Equipment (Mid Cost) | Efficient Motor Pmp Equipment | Existing Motor Pmp Equipment | Existing Motor Pmp Equipment | MachDr | MachDr | MachDr | Equipment | Mid | 0 | 0 | 0 | 0.8 |  | NA | 1 | NA | End use consumption | Irr | Irrigated Agriculture | Existing | CZ11 | Red Bluff Area (CZ11) |  |  |  | End use consumption | 0.011799 | 0 | 0.011799 | End use consumption | [19 empty] | 15 | 15 | 15 | 5 | 0.5 | [6 empty] | 0 | 0 | 0 | 1 | 1 | 0.011799 | 0 | 1 | 7.4457e-05 | 0 | 1 | 7.4457e-05 | -0.0055438 | 0.10439 | None | None | None | None
| Ag Motor Pmp - Equipment (Mid Cost) | PGE | Ag | Electric | AgAg Motor Pmp - Equipment (Mid Cost) | Efficient Motor Pmp Equipment | Existing Motor Pmp Equipment | Existing Motor Pmp Equipment | MachDr | MachDr | MachDr | Equipment | Mid | 0 | 0 | 0 | 0.8 |  | NA | 1 | NA | End use consumption | Irr | Irrigated Agriculture | Existing | CZ12 | Sacramento Area (CZ12) |  |  |  | End use consumption | 0.011799 | 0 | 0.011799 | End use consumption | [19 empty] | 15 | 15 | 15 | 5 | 0.5 | [6 empty] | 0 | 0 | 0 | 1 | 1 | 0.011799 | 0 | 1 | 7.4457e-05 | 0 | 1 | 7.4457e-05 | -0.0055438 | 0.10439 | None | None | None | None
| Ag Motor Pmp - Equipment (Mid Cost) | PGE | Ag | Electric | AgAg Motor Pmp - Equipment (Mid Cost) | Efficient Motor Pmp Equipment | Existing Motor Pmp Equipment | Existing Motor Pmp Equipment | MachDr | MachDr | MachDr | Equipment | Mid | 0 | 0 | 0 | 0.8 |  | NA | 1 | NA | End use consumption | Irr | Irrigated Agriculture | Existing | CZ13 | Fresno Area (CZ13) |  |  |  | End use consumption | 0.011799 | 0 | 0.011799 | End use consumption | [19 empty] | 15 | 15 | 15 | 5 | 0.5 | [6 empty] | 0 | 0 | 0 | 1 | 1 | 0.011799 | 0 | 1 | 7.4457e-05 | 0 | 1 | 7.4457e-05 | -0.0055438 | 0.10439 | None | None | None | None
| Ag Motor Pmp - Equipment (Mid Cost) | PGE | Ag | Electric | AgAg Motor Pmp - Equipment (Mid Cost) | Efficient Motor Pmp Equipment | Existing Motor Pmp Equipment | Existing Motor Pmp Equipment | MachDr | MachDr | MachDr | Equipment | Mid | 0 | 0 | 0 | 0.8 |  | NA | 1 | NA | End use consumption | Irr | Irrigated Agriculture | Existing | CZ16 | Mount Shasta Area (CZ16) |  |  |  | End use consumption | 0.011799 | 0 | 0.011799 | End use consumption | [19 empty] | 15 | 15 | 15 | 5 | 0.5 | [6 empty] | 0 | 0 | 0 | 1 | 1 | 0.011799 | 0 | 1 | 7.4457e-05 | 0 | 1 | 7.4457e-05 | -0.0055438 | 0.10439 | None | None | None | None
| Ag Motor Pmp - Equipment (Mid Cost) | SCE | Ag | Electric | AgAg Motor Pmp - Equipment (Mid Cost) | Efficient Motor Pmp Equipment | Existing Motor Pmp Equipment | Existing Motor Pmp Equipment | MachDr | MachDr | MachDr | Equipment | Mid | 0 | 0 | 0 | 0.8 |  | NA | 1 | NA | End use consumption | Irr | Irrigated Agriculture | Existing | CZ05 | Santa Maria Area (CZ05) |  |  |  | End use consumption | 0.011799 | 0 | 0.011799 | End use consumption | [19 empty] | 15 | 15 | 15 | 5 | 0.5 | [6 empty] | 0 | 0 | 0 | 1 | 1 | 0.011799 | 0 | 1 | 7.4457e-05 | 0 | 1 | 7.4457e-05 | -0.0055438 | 0.10439 | None | None | None | None
| Ag Motor Pmp - Equipment (Mid Cost) | SCE | Ag | Electric | AgAg Motor Pmp - Equipment (Mid Cost) | Efficient Motor Pmp Equipment | Existing Motor Pmp Equipment | Existing Motor Pmp Equipment | MachDr | MachDr | MachDr | Equipment | Mid | 0 | 0 | 0 | 0.8 |  | NA | 1 | NA | End use consumption | Irr | Irrigated Agriculture | Existing | CZ06 | Los Angeles Area (CZ06) |  |  |  | End use consumption | 0.011799 | 0 | 0.011799 | End use consumption | [19 empty] | 15 | 15 | 15 | 5 | 0.5 | [6 empty] | 0 | 0 | 0 | 1 | 1 | 0.011799 | 0 | 1 | 7.4457e-05 | 0 | 1 | 7.4457e-05 | -0.0055438 | 0.10439 | None | None | None | None
| Ag Motor Pmp - Equipment (Mid Cost) | SCE | Ag | Electric | AgAg Motor Pmp - Equipment (Mid Cost) | Efficient Motor Pmp Equipment | Existing Motor Pmp Equipment | Existing Motor Pmp Equipment | MachDr | MachDr | MachDr | Equipment | Mid | 0 | 0 | 0 | 0.8 |  | NA | 1 | NA | End use consumption | Irr | Irrigated Agriculture | Existing | CZ08 | El Toro Area (CZ08) |  |  |  | End use consumption | 0.011799 | 0 | 0.011799 | End use consumption | [19 empty] | 15 | 15 | 15 | 5 | 0.5 | [6 empty] | 0 | 0 | 0 | 1 | 1 | 0.011799 | 0 | 1 | 7.4457e-05 | 0 | 1 | 7.4457e-05 | -0.0055438 | 0.10439 | None | None | None | None
| Ag Motor Pmp - Equipment (Mid Cost) | SCE | Ag | Electric | AgAg Motor Pmp - Equipment (Mid Cost) | Efficient Motor Pmp Equipment | Existing Motor Pmp Equipment | Existing Motor Pmp Equipment | MachDr | MachDr | MachDr | Equipment | Mid | 0 | 0 | 0 | 0.8 |  | NA | 1 | NA | End use consumption | Irr | Irrigated Agriculture | Existing | CZ09 | Pasadena Area (CZ09) |  |  |  | End use consumption | 0.011799 | 0 | 0.011799 | End use consumption | [19 empty] | 15 | 15 | 15 | 5 | 0.5 | [6 empty] | 0 | 0 | 0 | 1 | 1 | 0.011799 | 0 | 1 | 7.4457e-05 | 0 | 1 | 7.4457e-05 | -0.0055438 | 0.10439 | None | None | None | None
| Ag Motor Pmp - Equipment (Mid Cost) | SCE | Ag | Electric | AgAg Motor Pmp - Equipment (Mid Cost) | Efficient Motor Pmp Equipment | Existing Motor Pmp Equipment | Existing Motor Pmp Equipment | MachDr | MachDr | MachDr | Equipment | Mid | 0 | 0 | 0 | 0.8 |  | NA | 1 | NA | End use consumption | Irr | Irrigated Agriculture | Existing | CZ10 | San Bernardino Area (CZ10) |  |  |  | End use consumption | 0.011799 | 0 | 0.011799 | End use consumption | [19 empty] | 15 | 15 | 15 | 5 | 0.5 | [6 empty] | 0 | 0 | 0 | 1 | 1 | 0.011799 | 0 | 1 | 7.4457e-05 | 0 | 1 | 7.4457e-05 | -0.0055438 | 0.10439 | None | None | None | None
| Ag Motor Pmp - Equipment (Mid Cost) | SCE | Ag | Electric | AgAg Motor Pmp - Equipment (Mid Cost) | Efficient Motor Pmp Equipment | Existing Motor Pmp Equipment | Existing Motor Pmp Equipment | MachDr | MachDr | MachDr | Equipment | Mid | 0 | 0 | 0 | 0.8 |  | NA | 1 | NA | End use consumption | Irr | Irrigated Agriculture | Existing | CZ13 | Fresno Area (CZ13) |  |  |  | End use consumption | 0.011799 | 0 | 0.011799 | End use consumption | [19 empty] | 15 | 15 | 15 | 5 | 0.5 | [6 empty] | 0 | 0 | 0 | 1 | 1 | 0.011799 | 0 | 1 | 7.4457e-05 | 0 | 1 | 7.4457e-05 | -0.0055438 | 0.10439 | None | None | None | None
| Ag Motor Pmp - Equipment (Mid Cost) | SCE | Ag | Electric | AgAg Motor Pmp - Equipment (Mid Cost) | Efficient Motor Pmp Equipment | Existing Motor Pmp Equipment | Existing Motor Pmp Equipment | MachDr | MachDr | MachDr | Equipment | Mid | 0 | 0 | 0 | 0.8 |  | NA | 1 | NA | End use consumption | Irr | Irrigated Agriculture | Existing | CZ14 | China Lake Area (CZ14) |  |  |  | End use consumption | 0.011799 | 0 | 0.011799 | End use consumption | [19 empty] | 15 | 15 | 15 | 5 | 0.5 | [6 empty] | 0 | 0 | 0 | 1 | 1 | 0.011799 | 0 | 1 | 7.4457e-05 | 0 | 1 | 7.4457e-05 | -0.0055438 | 0.10439 | None | None | None | None
| Ag Motor Pmp - Equipment (Mid Cost) | SCE | Ag | Electric | AgAg Motor Pmp - Equipment (Mid Cost) | Efficient Motor Pmp Equipment | Existing Motor Pmp Equipment | Existing Motor Pmp Equipment | MachDr | MachDr | MachDr | Equipment | Mid | 0 | 0 | 0 | 0.8 |  | NA | 1 | NA | End use consumption | Irr | Irrigated Agriculture | Existing | CZ15 | Blythe Area (CZ15) |  |  |  | End use consumption | 0.011799 | 0 | 0.011799 | End use consumption | [19 empty] | 15 | 15 | 15 | 5 | 0.5 | [6 empty] | 0 | 0 | 0 | 1 | 1 | 0.011799 | 0 | 1 | 7.4457e-05 | 0 | 1 | 7.4457e-05 | -0.0055438 | 0.10439 | None | None | None | None
| Ag Motor Pmp - Equipment (Mid Cost) | SCE | Ag | Electric | AgAg Motor Pmp - Equipment (Mid Cost) | Efficient Motor Pmp Equipment | Existing Motor Pmp Equipment | Existing Motor Pmp Equipment | MachDr | MachDr | MachDr | Equipment | Mid | 0 | 0 | 0 | 0.8 |  | NA | 1 | NA | End use consumption | Irr | Irrigated Agriculture | Existing | CZ16 | Mount Shasta Area (CZ16) |  |  |  | End use consumption | 0.011799 | 0 | 0.011799 | End use consumption | [19 empty] | 15 | 15 | 15 | 5 | 0.5 | [6 empty] | 0 | 0 | 0 | 1 | 1 | 0.011799 | 0 | 1 | 7.4457e-05 | 0 | 1 | 7.4457e-05 | -0.0055438 | 0.10439 | None | None | None | None
| Ag Motor Pmp - Equipment (Mid Cost) | SDGE | Ag | Electric | AgAg Motor Pmp - Equipment (Mid Cost) | Efficient Motor Pmp Equipment | Existing Motor Pmp Equipment | Existing Motor Pmp Equipment | MachDr | MachDr | MachDr | Equipment | Mid | 0 | 0 | 0 | 0.8 |  | NA | 1 | NA | End use consumption | Irr | Irrigated Agriculture | Existing | CZ05 | Santa Maria Area (CZ05) |  |  |  | End use consumption | 0.011799 | 0 | 0.011799 | End use consumption | [19 empty] | 15 | 15 | 15 | 5 | 0.5 | [6 empty] | 0 | 0 | 0 | 1 | 1 | 0.011799 | 0 | 1 | 7.4457e-05 | 0 | 1 | 7.4457e-05 | -0.0055438 | 0.10439 | None | None | None | None
| Ag Motor Pmp - Equipment (Mid Cost) | SDGE | Ag | Electric | AgAg Motor Pmp - Equipment (Mid Cost) | Efficient Motor Pmp Equipment | Existing Motor Pmp Equipment | Existing Motor Pmp Equipment | MachDr | MachDr | MachDr | Equipment | Mid | 0 | 0 | 0 | 0.8 |  | NA | 1 | NA | End use consumption | Irr | Irrigated Agriculture | Existing | CZ06 | Los Angeles Area (CZ06) |  |  |  | End use consumption | 0.011799 | 0 | 0.011799 | End use consumption | [19 empty] | 15 | 15 | 15 | 5 | 0.5 | [6 empty] | 0 | 0 | 0 | 1 | 1 | 0.011799 | 0 | 1 | 7.4457e-05 | 0 | 1 | 7.4457e-05 | -0.0055438 | 0.10439 | None | None | None | None
| Ag Motor Pmp - Equipment (Mid Cost) | SDGE | Ag | Electric | AgAg Motor Pmp - Equipment (Mid Cost) | Efficient Motor Pmp Equipment | Existing Motor Pmp Equipment | Existing Motor Pmp Equipment | MachDr | MachDr | MachDr | Equipment | Mid | 0 | 0 | 0 | 0.8 |  | NA | 1 | NA | End use consumption | Irr | Irrigated Agriculture | Existing | CZ07 | San Diego Area (CZ07) |  |  |  | End use consumption | 0.011799 | 0 | 0.011799 | End use consumption | [19 empty] | 15 | 15 | 15 | 5 | 0.5 | [6 empty] | 0 | 0 | 0 | 1 | 1 | 0.011799 | 0 | 1 | 7.4457e-05 | 0 | 1 | 7.4457e-05 | -0.0055438 | 0.10439 | None | None | None | None
| Ag Motor Pmp - Equipment (Mid Cost) | SDGE | Ag | Electric | AgAg Motor Pmp - Equipment (Mid Cost) | Efficient Motor Pmp Equipment | Existing Motor Pmp Equipment | Existing Motor Pmp Equipment | MachDr | MachDr | MachDr | Equipment | Mid | 0 | 0 | 0 | 0.8 |  | NA | 1 | NA | End use consumption | Irr | Irrigated Agriculture | Existing | CZ08 | El Toro Area (CZ08) |  |  |  | End use consumption | 0.011799 | 0 | 0.011799 | End use consumption | [19 empty] | 15 | 15 | 15 | 5 | 0.5 | [6 empty] | 0 | 0 | 0 | 1 | 1 | 0.011799 | 0 | 1 | 7.4457e-05 | 0 | 1 | 7.4457e-05 | -0.0055438 | 0.10439 | None | None | None | None
| Ag Motor Pmp - Equipment (Mid Cost) | SDGE | Ag | Electric | AgAg Motor Pmp - Equipment (Mid Cost) | Efficient Motor Pmp Equipment | Existing Motor Pmp Equipment | Existing Motor Pmp Equipment | MachDr | MachDr | MachDr | Equipment | Mid | 0 | 0 | 0 | 0.8 |  | NA | 1 | NA | End use consumption | Irr | Irrigated Agriculture | Existing | CZ10 | San Bernardino Area (CZ10) |  |  |  | End use consumption | 0.011799 | 0 | 0.011799 | End use consumption | [19 empty] | 15 | 15 | 15 | 5 | 0.5 | [6 empty] | 0 | 0 | 0 | 1 | 1 | 0.011799 | 0 | 1 | 7.4457e-05 | 0 | 1 | 7.4457e-05 | -0.0055438 | 0.10439 | None | None | None | None
| Ag Motor Pmp - Equipment (Mid Cost) | SDGE | Ag | Electric | AgAg Motor Pmp - Equipment (Mid Cost) | Efficient Motor Pmp Equipment | Existing Motor Pmp Equipment | Existing Motor Pmp Equipment | MachDr | MachDr | MachDr | Equipment | Mid | 0 | 0 | 0 | 0.8 |  | NA | 1 | NA | End use consumption | Irr | Irrigated Agriculture | Existing | CZ14 | China Lake Area (CZ14) |  |  |  | End use consumption | 0.011799 | 0 | 0.011799 | End use consumption | [19 empty] | 15 | 15 | 15 | 5 | 0.5 | [6 empty] | 0 | 0 | 0 | 1 | 1 | 0.011799 | 0 | 1 | 7.4457e-05 | 0 | 1 | 7.4457e-05 | -0.0055438 | 0.10439 | None | None | None | None
| Ag Motor Pmp - Equipment (Mid Cost) | SDGE | Ag | Electric | AgAg Motor Pmp - Equipment (Mid Cost) | Efficient Motor Pmp Equipment | Existing Motor Pmp Equipment | Existing Motor Pmp Equipment | MachDr | MachDr | MachDr | Equipment | Mid | 0 | 0 | 0 | 0.8 |  | NA | 1 | NA | End use consumption | Irr | Irrigated Agriculture | Existing | CZ15 | Blythe Area (CZ15) |  |  |  | End use consumption | 0.011799 | 0 | 0.011799 | End use consumption | [19 empty] | 15 | 15 | 15 | 5 | 0.5 | [6 empty] | 0 | 0 | 0 | 1 | 1 | 0.011799 | 0 | 1 | 7.4457e-05 | 0 | 1 | 7.4457e-05 | -0.0055438 | 0.10439 | None | None | None | None
| Ag Motor Pmp - O&M (High Cost) | PGE | Ag | Electric | AgAg Motor Pmp - O&M (High Cost) | Efficient Motor Pmp O&M | Existing Motor Pmp O&M | Existing Motor Pmp O&M | MachDr | MachDr | MachDr | O&M | High | 0 | 0 | 0 | 0.8 |  | NA | 1 | NA | End use consumption | Irr | Irrigated Agriculture | Existing | CZ01 | Arcata Area (CZ01) |  |  |  | End use consumption | 5.6467e-05 | 0 | 5.6467e-05 | End use consumption | [19 empty] | 3 | 3 | 3 | 1 | 0.5 | [6 empty] | 0 | 0 | 0 | 1 | 1 | 5.6467e-05 | 0 | 1 | 0.00014935 | 0 | 1 | 0.00014935 | 0 | 0.15694 | None | None | None | None
| Ag Motor Pmp - O&M (High Cost) | PGE | Ag | Electric | AgAg Motor Pmp - O&M (High Cost) | Efficient Motor Pmp O&M | Existing Motor Pmp O&M | Existing Motor Pmp O&M | MachDr | MachDr | MachDr | O&M | High | 0 | 0 | 0 | 0.8 |  | NA | 1 | NA | End use consumption | Irr | Irrigated Agriculture | Existing | CZ02 | Santa Rosa Area (CZ02) |  |  |  | End use consumption | 5.6467e-05 | 0 | 5.6467e-05 | End use consumption | [19 empty] | 3 | 3 | 3 | 1 | 0.5 | [6 empty] | 0 | 0 | 0 | 1 | 1 | 5.6467e-05 | 0 | 1 | 0.00014935 | 0 | 1 | 0.00014935 | 0 | 0.15694 | None | None | None | None
| Ag Motor Pmp - O&M (High Cost) | PGE | Ag | Electric | AgAg Motor Pmp - O&M (High Cost) | Efficient Motor Pmp O&M | Existing Motor Pmp O&M | Existing Motor Pmp O&M | MachDr | MachDr | MachDr | O&M | High | 0 | 0 | 0 | 0.8 |  | NA | 1 | NA | End use consumption | Irr | Irrigated Agriculture | Existing | CZ03 | Oakland Area (CZ03) |  |  |  | End use consumption | 5.6467e-05 | 0 | 5.6467e-05 | End use consumption | [19 empty] | 3 | 3 | 3 | 1 | 0.5 | [6 empty] | 0 | 0 | 0 | 1 | 1 | 5.6467e-05 | 0 | 1 | 0.00014935 | 0 | 1 | 0.00014935 | 0 | 0.15694 | None | None | None | None
| Ag Motor Pmp - O&M (High Cost) | PGE | Ag | Electric | AgAg Motor Pmp - O&M (High Cost) | Efficient Motor Pmp O&M | Existing Motor Pmp O&M | Existing Motor Pmp O&M | MachDr | MachDr | MachDr | O&M | High | 0 | 0 | 0 | 0.8 |  | NA | 1 | NA | End use consumption | Irr | Irrigated Agriculture | Existing | CZ04 | Sunnyvale Area (CZ04) |  |  |  | End use consumption | 5.6467e-05 | 0 | 5.6467e-05 | End use consumption | [19 empty] | 3 | 3 | 3 | 1 | 0.5 | [6 empty] | 0 | 0 | 0 | 1 | 1 | 5.6467e-05 | 0 | 1 | 0.00014935 | 0 | 1 | 0.00014935 | 0 | 0.15694 | None | None | None | None
| Ag Motor Pmp - O&M (High Cost) | PGE | Ag | Electric | AgAg Motor Pmp - O&M (High Cost) | Efficient Motor Pmp O&M | Existing Motor Pmp O&M | Existing Motor Pmp O&M | MachDr | MachDr | MachDr | O&M | High | 0 | 0 | 0 | 0.8 |  | NA | 1 | NA | End use consumption | Irr | Irrigated Agriculture | Existing | CZ05 | Santa Maria Area (CZ05) |  |  |  | End use consumption | 5.6467e-05 | 0 | 5.6467e-05 | End use consumption | [19 empty] | 3 | 3 | 3 | 1 | 0.5 | [6 empty] | 0 | 0 | 0 | 1 | 1 | 5.6467e-05 | 0 | 1 | 0.00014935 | 0 | 1 | 0.00014935 | 0 | 0.15694 | None | None | None | None
| Ag Motor Pmp - O&M (High Cost) | PGE | Ag | Electric | AgAg Motor Pmp - O&M (High Cost) | Efficient Motor Pmp O&M | Existing Motor Pmp O&M | Existing Motor Pmp O&M | MachDr | MachDr | MachDr | O&M | High | 0 | 0 | 0 | 0.8 |  | NA | 1 | NA | End use consumption | Irr | Irrigated Agriculture | Existing | CZ11 | Red Bluff Area (CZ11) |  |  |  | End use consumption | 5.6467e-05 | 0 | 5.6467e-05 | End use consumption | [19 empty] | 3 | 3 | 3 | 1 | 0.5 | [6 empty] | 0 | 0 | 0 | 1 | 1 | 5.6467e-05 | 0 | 1 | 0.00014935 | 0 | 1 | 0.00014935 | 0 | 0.15694 | None | None | None | None
| Ag Motor Pmp - O&M (High Cost) | PGE | Ag | Electric | AgAg Motor Pmp - O&M (High Cost) | Efficient Motor Pmp O&M | Existing Motor Pmp O&M | Existing Motor Pmp O&M | MachDr | MachDr | MachDr | O&M | High | 0 | 0 | 0 | 0.8 |  | NA | 1 | NA | End use consumption | Irr | Irrigated Agriculture | Existing | CZ12 | Sacramento Area (CZ12) |  |  |  | End use consumption | 5.6467e-05 | 0 | 5.6467e-05 | End use consumption | [19 empty] | 3 | 3 | 3 | 1 | 0.5 | [6 empty] | 0 | 0 | 0 | 1 | 1 | 5.6467e-05 | 0 | 1 | 0.00014935 | 0 | 1 | 0.00014935 | 0 | 0.15694 | None | None | None | None
| Ag Motor Pmp - O&M (High Cost) | PGE | Ag | Electric | AgAg Motor Pmp - O&M (High Cost) | Efficient Motor Pmp O&M | Existing Motor Pmp O&M | Existing Motor Pmp O&M | MachDr | MachDr | MachDr | O&M | High | 0 | 0 | 0 | 0.8 |  | NA | 1 | NA | End use consumption | Irr | Irrigated Agriculture | Existing | CZ13 | Fresno Area (CZ13) |  |  |  | End use consumption | 5.6467e-05 | 0 | 5.6467e-05 | End use consumption | [19 empty] | 3 | 3 | 3 | 1 | 0.5 | [6 empty] | 0 | 0 | 0 | 1 | 1 | 5.6467e-05 | 0 | 1 | 0.00014935 | 0 | 1 | 0.00014935 | 0 | 0.15694 | None | None | None | None
| Ag Motor Pmp - O&M (High Cost) | PGE | Ag | Electric | AgAg Motor Pmp - O&M (High Cost) | Efficient Motor Pmp O&M | Existing Motor Pmp O&M | Existing Motor Pmp O&M | MachDr | MachDr | MachDr | O&M | High | 0 | 0 | 0 | 0.8 |  | NA | 1 | NA | End use consumption | Irr | Irrigated Agriculture | Existing | CZ16 | Mount Shasta Area (CZ16) |  |  |  | End use consumption | 5.6467e-05 | 0 | 5.6467e-05 | End use consumption | [19 empty] | 3 | 3 | 3 | 1 | 0.5 | [6 empty] | 0 | 0 | 0 | 1 | 1 | 5.6467e-05 | 0 | 1 | 0.00014935 | 0 | 1 | 0.00014935 | 0 | 0.15694 | None | None | None | None
| Ag Motor Pmp - O&M (High Cost) | SCE | Ag | Electric | AgAg Motor Pmp - O&M (High Cost) | Efficient Motor Pmp O&M | Existing Motor Pmp O&M | Existing Motor Pmp O&M | MachDr | MachDr | MachDr | O&M | High | 0 | 0 | 0 | 0.8 |  | NA | 1 | NA | End use consumption | Irr | Irrigated Agriculture | Existing | CZ05 | Santa Maria Area (CZ05) |  |  |  | End use consumption | 5.6467e-05 | 0 | 5.6467e-05 | End use consumption | [19 empty] | 3 | 3 | 3 | 1 | 0.5 | [6 empty] | 0 | 0 | 0 | 1 | 1 | 5.6467e-05 | 0 | 1 | 0.00014935 | 0 | 1 | 0.00014935 | 0 | 0.15694 | None | None | None | None
| Ag Motor Pmp - O&M (High Cost) | SCE | Ag | Electric | AgAg Motor Pmp - O&M (High Cost) | Efficient Motor Pmp O&M | Existing Motor Pmp O&M | Existing Motor Pmp O&M | MachDr | MachDr | MachDr | O&M | High | 0 | 0 | 0 | 0.8 |  | NA | 1 | NA | End use consumption | Irr | Irrigated Agriculture | Existing | CZ06 | Los Angeles Area (CZ06) |  |  |  | End use consumption | 5.6467e-05 | 0 | 5.6467e-05 | End use consumption | [19 empty] | 3 | 3 | 3 | 1 | 0.5 | [6 empty] | 0 | 0 | 0 | 1 | 1 | 5.6467e-05 | 0 | 1 | 0.00014935 | 0 | 1 | 0.00014935 | 0 | 0.15694 | None | None | None | None
| Ag Motor Pmp - O&M (High Cost) | SCE | Ag | Electric | AgAg Motor Pmp - O&M (High Cost) | Efficient Motor Pmp O&M | Existing Motor Pmp O&M | Existing Motor Pmp O&M | MachDr | MachDr | MachDr | O&M | High | 0 | 0 | 0 | 0.8 |  | NA | 1 | NA | End use consumption | Irr | Irrigated Agriculture | Existing | CZ08 | El Toro Area (CZ08) |  |  |  | End use consumption | 5.6467e-05 | 0 | 5.6467e-05 | End use consumption | [19 empty] | 3 | 3 | 3 | 1 | 0.5 | [6 empty] | 0 | 0 | 0 | 1 | 1 | 5.6467e-05 | 0 | 1 | 0.00014935 | 0 | 1 | 0.00014935 | 0 | 0.15694 | None | None | None | None
| Ag Motor Pmp - O&M (High Cost) | SCE | Ag | Electric | AgAg Motor Pmp - O&M (High Cost) | Efficient Motor Pmp O&M | Existing Motor Pmp O&M | Existing Motor Pmp O&M | MachDr | MachDr | MachDr | O&M | High | 0 | 0 | 0 | 0.8 |  | NA | 1 | NA | End use consumption | Irr | Irrigated Agriculture | Existing | CZ09 | Pasadena Area (CZ09) |  |  |  | End use consumption | 5.6467e-05 | 0 | 5.6467e-05 | End use consumption | [19 empty] | 3 | 3 | 3 | 1 | 0.5 | [6 empty] | 0 | 0 | 0 | 1 | 1 | 5.6467e-05 | 0 | 1 | 0.00014935 | 0 | 1 | 0.00014935 | 0 | 0.15694 | None | None | None | None
| Ag Motor Pmp - O&M (High Cost) | SCE | Ag | Electric | AgAg Motor Pmp - O&M (High Cost) | Efficient Motor Pmp O&M | Existing Motor Pmp O&M | Existing Motor Pmp O&M | MachDr | MachDr | MachDr | O&M | High | 0 | 0 | 0 | 0.8 |  | NA | 1 | NA | End use consumption | Irr | Irrigated Agriculture | Existing | CZ10 | San Bernardino Area (CZ10) |  |  |  | End use consumption | 5.6467e-05 | 0 | 5.6467e-05 | End use consumption | [19 empty] | 3 | 3 | 3 | 1 | 0.5 | [6 empty] | 0 | 0 | 0 | 1 | 1 | 5.6467e-05 | 0 | 1 | 0.00014935 | 0 | 1 | 0.00014935 | 0 | 0.15694 | None | None | None | None
| Ag Motor Pmp - O&M (High Cost) | SCE | Ag | Electric | AgAg Motor Pmp - O&M (High Cost) | Efficient Motor Pmp O&M | Existing Motor Pmp O&M | Existing Motor Pmp O&M | MachDr | MachDr | MachDr | O&M | High | 0 | 0 | 0 | 0.8 |  | NA | 1 | NA | End use consumption | Irr | Irrigated Agriculture | Existing | CZ13 | Fresno Area (CZ13) |  |  |  | End use consumption | 5.6467e-05 | 0 | 5.6467e-05 | End use consumption | [19 empty] | 3 | 3 | 3 | 1 | 0.5 | [6 empty] | 0 | 0 | 0 | 1 | 1 | 5.6467e-05 | 0 | 1 | 0.00014935 | 0 | 1 | 0.00014935 | 0 | 0.15694 | None | None | None | None
| Ag Motor Pmp - O&M (High Cost) | SCE | Ag | Electric | AgAg Motor Pmp - O&M (High Cost) | Efficient Motor Pmp O&M | Existing Motor Pmp O&M | Existing Motor Pmp O&M | MachDr | MachDr | MachDr | O&M | High | 0 | 0 | 0 | 0.8 |  | NA | 1 | NA | End use consumption | Irr | Irrigated Agriculture | Existing | CZ14 | China Lake Area (CZ14) |  |  |  | End use consumption | 5.6467e-05 | 0 | 5.6467e-05 | End use consumption | [19 empty] | 3 | 3 | 3 | 1 | 0.5 | [6 empty] | 0 | 0 | 0 | 1 | 1 | 5.6467e-05 | 0 | 1 | 0.00014935 | 0 | 1 | 0.00014935 | 0 | 0.15694 | None | None | None | None
| Ag Motor Pmp - O&M (High Cost) | SCE | Ag | Electric | AgAg Motor Pmp - O&M (High Cost) | Efficient Motor Pmp O&M | Existing Motor Pmp O&M | Existing Motor Pmp O&M | MachDr | MachDr | MachDr | O&M | High | 0 | 0 | 0 | 0.8 |  | NA | 1 | NA | End use consumption | Irr | Irrigated Agriculture | Existing | CZ15 | Blythe Area (CZ15) |  |  |  | End use consumption | 5.6467e-05 | 0 | 5.6467e-05 | End use consumption | [19 empty] | 3 | 3 | 3 | 1 | 0.5 | [6 empty] | 0 | 0 | 0 | 1 | 1 | 5.6467e-05 | 0 | 1 | 0.00014935 | 0 | 1 | 0.00014935 | 0 | 0.15694 | None | None | None | None
| Ag Motor Pmp - O&M (High Cost) | SCE | Ag | Electric | AgAg Motor Pmp - O&M (High Cost) | Efficient Motor Pmp O&M | Existing Motor Pmp O&M | Existing Motor Pmp O&M | MachDr | MachDr | MachDr | O&M | High | 0 | 0 | 0 | 0.8 |  | NA | 1 | NA | End use consumption | Irr | Irrigated Agriculture | Existing | CZ16 | Mount Shasta Area (CZ16) |  |  |  | End use consumption | 5.6467e-05 | 0 | 5.6467e-05 | End use consumption | [19 empty] | 3 | 3 | 3 | 1 | 0.5 | [6 empty] | 0 | 0 | 0 | 1 | 1 | 5.6467e-05 | 0 | 1 | 0.00014935 | 0 | 1 | 0.00014935 | 0 | 0.15694 | None | None | None | None
| Ag Motor Pmp - O&M (High Cost) | SDGE | Ag | Electric | AgAg Motor Pmp - O&M (High Cost) | Efficient Motor Pmp O&M | Existing Motor Pmp O&M | Existing Motor Pmp O&M | MachDr | MachDr | MachDr | O&M | High | 0 | 0 | 0 | 0.8 |  | NA | 1 | NA | End use consumption | Irr | Irrigated Agriculture | Existing | CZ05 | Santa Maria Area (CZ05) |  |  |  | End use consumption | 5.6467e-05 | 0 | 5.6467e-05 | End use consumption | [19 empty] | 3 | 3 | 3 | 1 | 0.5 | [6 empty] | 0 | 0 | 0 | 1 | 1 | 5.6467e-05 | 0 | 1 | 0.00014935 | 0 | 1 | 0.00014935 | 0 | 0.15694 | None | None | None | None
| Ag Motor Pmp - O&M (High Cost) | SDGE | Ag | Electric | AgAg Motor Pmp - O&M (High Cost) | Efficient Motor Pmp O&M | Existing Motor Pmp O&M | Existing Motor Pmp O&M | MachDr | MachDr | MachDr | O&M | High | 0 | 0 | 0 | 0.8 |  | NA | 1 | NA | End use consumption | Irr | Irrigated Agriculture | Existing | CZ06 | Los Angeles Area (CZ06) |  |  |  | End use consumption | 5.6467e-05 | 0 | 5.6467e-05 | End use consumption | [19 empty] | 3 | 3 | 3 | 1 | 0.5 | [6 empty] | 0 | 0 | 0 | 1 | 1 | 5.6467e-05 | 0 | 1 | 0.00014935 | 0 | 1 | 0.00014935 | 0 | 0.15694 | None | None | None | None
| Ag Motor Pmp - O&M (High Cost) | SDGE | Ag | Electric | AgAg Motor Pmp - O&M (High Cost) | Efficient Motor Pmp O&M | Existing Motor Pmp O&M | Existing Motor Pmp O&M | MachDr | MachDr | MachDr | O&M | High | 0 | 0 | 0 | 0.8 |  | NA | 1 | NA | End use consumption | Irr | Irrigated Agriculture | Existing | CZ07 | San Diego Area (CZ07) |  |  |  | End use consumption | 5.6467e-05 | 0 | 5.6467e-05 | End use consumption | [19 empty] | 3 | 3 | 3 | 1 | 0.5 | [6 empty] | 0 | 0 | 0 | 1 | 1 | 5.6467e-05 | 0 | 1 | 0.00014935 | 0 | 1 | 0.00014935 | 0 | 0.15694 | None | None | None | None
| Ag Motor Pmp - O&M (High Cost) | SDGE | Ag | Electric | AgAg Motor Pmp - O&M (High Cost) | Efficient Motor Pmp O&M | Existing Motor Pmp O&M | Existing Motor Pmp O&M | MachDr | MachDr | MachDr | O&M | High | 0 | 0 | 0 | 0.8 |  | NA | 1 | NA | End use consumption | Irr | Irrigated Agriculture | Existing | CZ08 | El Toro Area (CZ08) |  |  |  | End use consumption | 5.6467e-05 | 0 | 5.6467e-05 | End use consumption | [19 empty] | 3 | 3 | 3 | 1 | 0.5 | [6 empty] | 0 | 0 | 0 | 1 | 1 | 5.6467e-05 | 0 | 1 | 0.00014935 | 0 | 1 | 0.00014935 | 0 | 0.15694 | None | None | None | None
| Ag Motor Pmp - O&M (High Cost) | SDGE | Ag | Electric | AgAg Motor Pmp - O&M (High Cost) | Efficient Motor Pmp O&M | Existing Motor Pmp O&M | Existing Motor Pmp O&M | MachDr | MachDr | MachDr | O&M | High | 0 | 0 | 0 | 0.8 |  | NA | 1 | NA | End use consumption | Irr | Irrigated Agriculture | Existing | CZ10 | San Bernardino Area (CZ10) |  |  |  | End use consumption | 5.6467e-05 | 0 | 5.6467e-05 | End use consumption | [19 empty] | 3 | 3 | 3 | 1 | 0.5 | [6 empty] | 0 | 0 | 0 | 1 | 1 | 5.6467e-05 | 0 | 1 | 0.00014935 | 0 | 1 | 0.00014935 | 0 | 0.15694 | None | None | None | None
| Ag Motor Pmp - O&M (High Cost) | SDGE | Ag | Electric | AgAg Motor Pmp - O&M (High Cost) | Efficient Motor Pmp O&M | Existing Motor Pmp O&M | Existing Motor Pmp O&M | MachDr | MachDr | MachDr | O&M | High | 0 | 0 | 0 | 0.8 |  | NA | 1 | NA | End use consumption | Irr | Irrigated Agriculture | Existing | CZ14 | China Lake Area (CZ14) |  |  |  | End use consumption | 5.6467e-05 | 0 | 5.6467e-05 | End use consumption | [19 empty] | 3 | 3 | 3 | 1 | 0.5 | [6 empty] | 0 | 0 | 0 | 1 | 1 | 5.6467e-05 | 0 | 1 | 0.00014935 | 0 | 1 | 0.00014935 | 0 | 0.15694 | None | None | None | None
| Ag Motor Pmp - O&M (High Cost) | SDGE | Ag | Electric | AgAg Motor Pmp - O&M (High Cost) | Efficient Motor Pmp O&M | Existing Motor Pmp O&M | Existing Motor Pmp O&M | MachDr | MachDr | MachDr | O&M | High | 0 | 0 | 0 | 0.8 |  | NA | 1 | NA | End use consumption | Irr | Irrigated Agriculture | Existing | CZ15 | Blythe Area (CZ15) |  |  |  | End use consumption | 5.6467e-05 | 0 | 5.6467e-05 | End use consumption | [19 empty] | 3 | 3 | 3 | 1 | 0.5 | [6 empty] | 0 | 0 | 0 | 1 | 1 | 5.6467e-05 | 0 | 1 | 0.00014935 | 0 | 1 | 0.00014935 | 0 | 0.15694 | None | None | None | None
| Ag Motor Pmp - O&M (Low Cost) | PGE | Ag | Electric | AgAg Motor Pmp - O&M (Low Cost) | Efficient Motor Pmp O&M | Existing Motor Pmp O&M | Existing Motor Pmp O&M | MachDr | MachDr | MachDr | O&M | Low | 0 | 0 | 0 | 0.8 |  | NA | 1 | NA | End use consumption | Irr | Irrigated Agriculture | Existing | CZ01 | Arcata Area (CZ01) |  |  |  | End use consumption | 0.003116 | 0 | 0.003116 | End use consumption | [19 empty] | 3 | 3 | 3 | 1 | 0.5 | [6 empty] | 0 | 0 | 0 | 1 | 1 | 0.003116 | 0 | 1 | 5.9472e-05 | 0 | 1 | 5.9472e-05 | 0 | 0.009219 | None | None | None | None
| Ag Motor Pmp - O&M (Low Cost) | PGE | Ag | Electric | AgAg Motor Pmp - O&M (Low Cost) | Efficient Motor Pmp O&M | Existing Motor Pmp O&M | Existing Motor Pmp O&M | MachDr | MachDr | MachDr | O&M | Low | 0 | 0 | 0 | 0.8 |  | NA | 1 | NA | End use consumption | Irr | Irrigated Agriculture | Existing | CZ02 | Santa Rosa Area (CZ02) |  |  |  | End use consumption | 0.003116 | 0 | 0.003116 | End use consumption | [19 empty] | 3 | 3 | 3 | 1 | 0.5 | [6 empty] | 0 | 0 | 0 | 1 | 1 | 0.003116 | 0 | 1 | 5.9472e-05 | 0 | 1 | 5.9472e-05 | 0 | 0.009219 | None | None | None | None
| Ag Motor Pmp - O&M (Low Cost) | PGE | Ag | Electric | AgAg Motor Pmp - O&M (Low Cost) | Efficient Motor Pmp O&M | Existing Motor Pmp O&M | Existing Motor Pmp O&M | MachDr | MachDr | MachDr | O&M | Low | 0 | 0 | 0 | 0.8 |  | NA | 1 | NA | End use consumption | Irr | Irrigated Agriculture | Existing | CZ03 | Oakland Area (CZ03) |  |  |  | End use consumption | 0.003116 | 0 | 0.003116 | End use consumption | [19 empty] | 3 | 3 | 3 | 1 | 0.5 | [6 empty] | 0 | 0 | 0 | 1 | 1 | 0.003116 | 0 | 1 | 5.9472e-05 | 0 | 1 | 5.9472e-05 | 0 | 0.009219 | None | None | None | None
| Ag Motor Pmp - O&M (Low Cost) | PGE | Ag | Electric | AgAg Motor Pmp - O&M (Low Cost) | Efficient Motor Pmp O&M | Existing Motor Pmp O&M | Existing Motor Pmp O&M | MachDr | MachDr | MachDr | O&M | Low | 0 | 0 | 0 | 0.8 |  | NA | 1 | NA | End use consumption | Irr | Irrigated Agriculture | Existing | CZ04 | Sunnyvale Area (CZ04) |  |  |  | End use consumption | 0.003116 | 0 | 0.003116 | End use consumption | [19 empty] | 3 | 3 | 3 | 1 | 0.5 | [6 empty] | 0 | 0 | 0 | 1 | 1 | 0.003116 | 0 | 1 | 5.9472e-05 | 0 | 1 | 5.9472e-05 | 0 | 0.009219 | None | None | None | None
| Ag Motor Pmp - O&M (Low Cost) | PGE | Ag | Electric | AgAg Motor Pmp - O&M (Low Cost) | Efficient Motor Pmp O&M | Existing Motor Pmp O&M | Existing Motor Pmp O&M | MachDr | MachDr | MachDr | O&M | Low | 0 | 0 | 0 | 0.8 |  | NA | 1 | NA | End use consumption | Irr | Irrigated Agriculture | Existing | CZ05 | Santa Maria Area (CZ05) |  |  |  | End use consumption | 0.003116 | 0 | 0.003116 | End use consumption | [19 empty] | 3 | 3 | 3 | 1 | 0.5 | [6 empty] | 0 | 0 | 0 | 1 | 1 | 0.003116 | 0 | 1 | 5.9472e-05 | 0 | 1 | 5.9472e-05 | 0 | 0.009219 | None | None | None | None
| Ag Motor Pmp - O&M (Low Cost) | PGE | Ag | Electric | AgAg Motor Pmp - O&M (Low Cost) | Efficient Motor Pmp O&M | Existing Motor Pmp O&M | Existing Motor Pmp O&M | MachDr | MachDr | MachDr | O&M | Low | 0 | 0 | 0 | 0.8 |  | NA | 1 | NA | End use consumption | Irr | Irrigated Agriculture | Existing | CZ11 | Red Bluff Area (CZ11) |  |  |  | End use consumption | 0.003116 | 0 | 0.003116 | End use consumption | [19 empty] | 3 | 3 | 3 | 1 | 0.5 | [6 empty] | 0 | 0 | 0 | 1 | 1 | 0.003116 | 0 | 1 | 5.9472e-05 | 0 | 1 | 5.9472e-05 | 0 | 0.009219 | None | None | None | None
| Ag Motor Pmp - O&M (Low Cost) | PGE | Ag | Electric | AgAg Motor Pmp - O&M (Low Cost) | Efficient Motor Pmp O&M | Existing Motor Pmp O&M | Existing Motor Pmp O&M | MachDr | MachDr | MachDr | O&M | Low | 0 | 0 | 0 | 0.8 |  | NA | 1 | NA | End use consumption | Irr | Irrigated Agriculture | Existing | CZ12 | Sacramento Area (CZ12) |  |  |  | End use consumption | 0.003116 | 0 | 0.003116 | End use consumption | [19 empty] | 3 | 3 | 3 | 1 | 0.5 | [6 empty] | 0 | 0 | 0 | 1 | 1 | 0.003116 | 0 | 1 | 5.9472e-05 | 0 | 1 | 5.9472e-05 | 0 | 0.009219 | None | None | None | None
| Ag Motor Pmp - O&M (Low Cost) | PGE | Ag | Electric | AgAg Motor Pmp - O&M (Low Cost) | Efficient Motor Pmp O&M | Existing Motor Pmp O&M | Existing Motor Pmp O&M | MachDr | MachDr | MachDr | O&M | Low | 0 | 0 | 0 | 0.8 |  | NA | 1 | NA | End use consumption | Irr | Irrigated Agriculture | Existing | CZ13 | Fresno Area (CZ13) |  |  |  | End use consumption | 0.003116 | 0 | 0.003116 | End use consumption | [19 empty] | 3 | 3 | 3 | 1 | 0.5 | [6 empty] | 0 | 0 | 0 | 1 | 1 | 0.003116 | 0 | 1 | 5.9472e-05 | 0 | 1 | 5.9472e-05 | 0 | 0.009219 | None | None | None | None
| Ag Motor Pmp - O&M (Low Cost) | PGE | Ag | Electric | AgAg Motor Pmp - O&M (Low Cost) | Efficient Motor Pmp O&M | Existing Motor Pmp O&M | Existing Motor Pmp O&M | MachDr | MachDr | MachDr | O&M | Low | 0 | 0 | 0 | 0.8 |  | NA | 1 | NA | End use consumption | Irr | Irrigated Agriculture | Existing | CZ16 | Mount Shasta Area (CZ16) |  |  |  | End use consumption | 0.003116 | 0 | 0.003116 | End use consumption | [19 empty] | 3 | 3 | 3 | 1 | 0.5 | [6 empty] | 0 | 0 | 0 | 1 | 1 | 0.003116 | 0 | 1 | 5.9472e-05 | 0 | 1 | 5.9472e-05 | 0 | 0.009219 | None | None | None | None
| Ag Motor Pmp - O&M (Low Cost) | SCE | Ag | Electric | AgAg Motor Pmp - O&M (Low Cost) | Efficient Motor Pmp O&M | Existing Motor Pmp O&M | Existing Motor Pmp O&M | MachDr | MachDr | MachDr | O&M | Low | 0 | 0 | 0 | 0.8 |  | NA | 1 | NA | End use consumption | Irr | Irrigated Agriculture | Existing | CZ05 | Santa Maria Area (CZ05) |  |  |  | End use consumption | 0.003116 | 0 | 0.003116 | End use consumption | [19 empty] | 3 | 3 | 3 | 1 | 0.5 | [6 empty] | 0 | 0 | 0 | 1 | 1 | 0.003116 | 0 | 1 | 5.9472e-05 | 0 | 1 | 5.9472e-05 | 0 | 0.009219 | None | None | None | None
| Ag Motor Pmp - O&M (Low Cost) | SCE | Ag | Electric | AgAg Motor Pmp - O&M (Low Cost) | Efficient Motor Pmp O&M | Existing Motor Pmp O&M | Existing Motor Pmp O&M | MachDr | MachDr | MachDr | O&M | Low | 0 | 0 | 0 | 0.8 |  | NA | 1 | NA | End use consumption | Irr | Irrigated Agriculture | Existing | CZ06 | Los Angeles Area (CZ06) |  |  |  | End use consumption | 0.003116 | 0 | 0.003116 | End use consumption | [19 empty] | 3 | 3 | 3 | 1 | 0.5 | [6 empty] | 0 | 0 | 0 | 1 | 1 | 0.003116 | 0 | 1 | 5.9472e-05 | 0 | 1 | 5.9472e-05 | 0 | 0.009219 | None | None | None | None
| Ag Motor Pmp - O&M (Low Cost) | SCE | Ag | Electric | AgAg Motor Pmp - O&M (Low Cost) | Efficient Motor Pmp O&M | Existing Motor Pmp O&M | Existing Motor Pmp O&M | MachDr | MachDr | MachDr | O&M | Low | 0 | 0 | 0 | 0.8 |  | NA | 1 | NA | End use consumption | Irr | Irrigated Agriculture | Existing | CZ08 | El Toro Area (CZ08) |  |  |  | End use consumption | 0.003116 | 0 | 0.003116 | End use consumption | [19 empty] | 3 | 3 | 3 | 1 | 0.5 | [6 empty] | 0 | 0 | 0 | 1 | 1 | 0.003116 | 0 | 1 | 5.9472e-05 | 0 | 1 | 5.9472e-05 | 0 | 0.009219 | None | None | None | None
| Ag Motor Pmp - O&M (Low Cost) | SCE | Ag | Electric | AgAg Motor Pmp - O&M (Low Cost) | Efficient Motor Pmp O&M | Existing Motor Pmp O&M | Existing Motor Pmp O&M | MachDr | MachDr | MachDr | O&M | Low | 0 | 0 | 0 | 0.8 |  | NA | 1 | NA | End use consumption | Irr | Irrigated Agriculture | Existing | CZ09 | Pasadena Area (CZ09) |  |  |  | End use consumption | 0.003116 | 0 | 0.003116 | End use consumption | [19 empty] | 3 | 3 | 3 | 1 | 0.5 | [6 empty] | 0 | 0 | 0 | 1 | 1 | 0.003116 | 0 | 1 | 5.9472e-05 | 0 | 1 | 5.9472e-05 | 0 | 0.009219 | None | None | None | None
| Ag Motor Pmp - O&M (Low Cost) | SCE | Ag | Electric | AgAg Motor Pmp - O&M (Low Cost) | Efficient Motor Pmp O&M | Existing Motor Pmp O&M | Existing Motor Pmp O&M | MachDr | MachDr | MachDr | O&M | Low | 0 | 0 | 0 | 0.8 |  | NA | 1 | NA | End use consumption | Irr | Irrigated Agriculture | Existing | CZ10 | San Bernardino Area (CZ10) |  |  |  | End use consumption | 0.003116 | 0 | 0.003116 | End use consumption | [19 empty] | 3 | 3 | 3 | 1 | 0.5 | [6 empty] | 0 | 0 | 0 | 1 | 1 | 0.003116 | 0 | 1 | 5.9472e-05 | 0 | 1 | 5.9472e-05 | 0 | 0.009219 | None | None | None | None
| Ag Motor Pmp - O&M (Low Cost) | SCE | Ag | Electric | AgAg Motor Pmp - O&M (Low Cost) | Efficient Motor Pmp O&M | Existing Motor Pmp O&M | Existing Motor Pmp O&M | MachDr | MachDr | MachDr | O&M | Low | 0 | 0 | 0 | 0.8 |  | NA | 1 | NA | End use consumption | Irr | Irrigated Agriculture | Existing | CZ13 | Fresno Area (CZ13) |  |  |  | End use consumption | 0.003116 | 0 | 0.003116 | End use consumption | [19 empty] | 3 | 3 | 3 | 1 | 0.5 | [6 empty] | 0 | 0 | 0 | 1 | 1 | 0.003116 | 0 | 1 | 5.9472e-05 | 0 | 1 | 5.9472e-05 | 0 | 0.009219 | None | None | None | None
| Ag Motor Pmp - O&M (Low Cost) | SCE | Ag | Electric | AgAg Motor Pmp - O&M (Low Cost) | Efficient Motor Pmp O&M | Existing Motor Pmp O&M | Existing Motor Pmp O&M | MachDr | MachDr | MachDr | O&M | Low | 0 | 0 | 0 | 0.8 |  | NA | 1 | NA | End use consumption | Irr | Irrigated Agriculture | Existing | CZ14 | China Lake Area (CZ14) |  |  |  | End use consumption | 0.003116 | 0 | 0.003116 | End use consumption | [19 empty] | 3 | 3 | 3 | 1 | 0.5 | [6 empty] | 0 | 0 | 0 | 1 | 1 | 0.003116 | 0 | 1 | 5.9472e-05 | 0 | 1 | 5.9472e-05 | 0 | 0.009219 | None | None | None | None
| Ag Motor Pmp - O&M (Low Cost) | SCE | Ag | Electric | AgAg Motor Pmp - O&M (Low Cost) | Efficient Motor Pmp O&M | Existing Motor Pmp O&M | Existing Motor Pmp O&M | MachDr | MachDr | MachDr | O&M | Low | 0 | 0 | 0 | 0.8 |  | NA | 1 | NA | End use consumption | Irr | Irrigated Agriculture | Existing | CZ15 | Blythe Area (CZ15) |  |  |  | End use consumption | 0.003116 | 0 | 0.003116 | End use consumption | [19 empty] | 3 | 3 | 3 | 1 | 0.5 | [6 empty] | 0 | 0 | 0 | 1 | 1 | 0.003116 | 0 | 1 | 5.9472e-05 | 0 | 1 | 5.9472e-05 | 0 | 0.009219 | None | None | None | None
| Ag Motor Pmp - O&M (Low Cost) | SCE | Ag | Electric | AgAg Motor Pmp - O&M (Low Cost) | Efficient Motor Pmp O&M | Existing Motor Pmp O&M | Existing Motor Pmp O&M | MachDr | MachDr | MachDr | O&M | Low | 0 | 0 | 0 | 0.8 |  | NA | 1 | NA | End use consumption | Irr | Irrigated Agriculture | Existing | CZ16 | Mount Shasta Area (CZ16) |  |  |  | End use consumption | 0.003116 | 0 | 0.003116 | End use consumption | [19 empty] | 3 | 3 | 3 | 1 | 0.5 | [6 empty] | 0 | 0 | 0 | 1 | 1 | 0.003116 | 0 | 1 | 5.9472e-05 | 0 | 1 | 5.9472e-05 | 0 | 0.009219 | None | None | None | None
| Ag Motor Pmp - O&M (Low Cost) | SDGE | Ag | Electric | AgAg Motor Pmp - O&M (Low Cost) | Efficient Motor Pmp O&M | Existing Motor Pmp O&M | Existing Motor Pmp O&M | MachDr | MachDr | MachDr | O&M | Low | 0 | 0 | 0 | 0.8 |  | NA | 1 | NA | End use consumption | Irr | Irrigated Agriculture | Existing | CZ05 | Santa Maria Area (CZ05) |  |  |  | End use consumption | 0.003116 | 0 | 0.003116 | End use consumption | [19 empty] | 3 | 3 | 3 | 1 | 0.5 | [6 empty] | 0 | 0 | 0 | 1 | 1 | 0.003116 | 0 | 1 | 5.9472e-05 | 0 | 1 | 5.9472e-05 | 0 | 0.009219 | None | None | None | None
| Ag Motor Pmp - O&M (Low Cost) | SDGE | Ag | Electric | AgAg Motor Pmp - O&M (Low Cost) | Efficient Motor Pmp O&M | Existing Motor Pmp O&M | Existing Motor Pmp O&M | MachDr | MachDr | MachDr | O&M | Low | 0 | 0 | 0 | 0.8 |  | NA | 1 | NA | End use consumption | Irr | Irrigated Agriculture | Existing | CZ06 | Los Angeles Area (CZ06) |  |  |  | End use consumption | 0.003116 | 0 | 0.003116 | End use consumption | [19 empty] | 3 | 3 | 3 | 1 | 0.5 | [6 empty] | 0 | 0 | 0 | 1 | 1 | 0.003116 | 0 | 1 | 5.9472e-05 | 0 | 1 | 5.9472e-05 | 0 | 0.009219 | None | None | None | None
| Ag Motor Pmp - O&M (Low Cost) | SDGE | Ag | Electric | AgAg Motor Pmp - O&M (Low Cost) | Efficient Motor Pmp O&M | Existing Motor Pmp O&M | Existing Motor Pmp O&M | MachDr | MachDr | MachDr | O&M | Low | 0 | 0 | 0 | 0.8 |  | NA | 1 | NA | End use consumption | Irr | Irrigated Agriculture | Existing | CZ07 | San Diego Area (CZ07) |  |  |  | End use consumption | 0.003116 | 0 | 0.003116 | End use consumption | [19 empty] | 3 | 3 | 3 | 1 | 0.5 | [6 empty] | 0 | 0 | 0 | 1 | 1 | 0.003116 | 0 | 1 | 5.9472e-05 | 0 | 1 | 5.9472e-05 | 0 | 0.009219 | None | None | None | None
| Ag Motor Pmp - O&M (Low Cost) | SDGE | Ag | Electric | AgAg Motor Pmp - O&M (Low Cost) | Efficient Motor Pmp O&M | Existing Motor Pmp O&M | Existing Motor Pmp O&M | MachDr | MachDr | MachDr | O&M | Low | 0 | 0 | 0 | 0.8 |  | NA | 1 | NA | End use consumption | Irr | Irrigated Agriculture | Existing | CZ08 | El Toro Area (CZ08) |  |  |  | End use consumption | 0.003116 | 0 | 0.003116 | End use consumption | [19 empty] | 3 | 3 | 3 | 1 | 0.5 | [6 empty] | 0 | 0 | 0 | 1 | 1 | 0.003116 | 0 | 1 | 5.9472e-05 | 0 | 1 | 5.9472e-05 | 0 | 0.009219 | None | None | None | None
| Ag Motor Pmp - O&M (Low Cost) | SDGE | Ag | Electric | AgAg Motor Pmp - O&M (Low Cost) | Efficient Motor Pmp O&M | Existing Motor Pmp O&M | Existing Motor Pmp O&M | MachDr | MachDr | MachDr | O&M | Low | 0 | 0 | 0 | 0.8 |  | NA | 1 | NA | End use consumption | Irr | Irrigated Agriculture | Existing | CZ10 | San Bernardino Area (CZ10) |  |  |  | End use consumption | 0.003116 | 0 | 0.003116 | End use consumption | [19 empty] | 3 | 3 | 3 | 1 | 0.5 | [6 empty] | 0 | 0 | 0 | 1 | 1 | 0.003116 | 0 | 1 | 5.9472e-05 | 0 | 1 | 5.9472e-05 | 0 | 0.009219 | None | None | None | None
| Ag Motor Pmp - O&M (Low Cost) | SDGE | Ag | Electric | AgAg Motor Pmp - O&M (Low Cost) | Efficient Motor Pmp O&M | Existing Motor Pmp O&M | Existing Motor Pmp O&M | MachDr | MachDr | MachDr | O&M | Low | 0 | 0 | 0 | 0.8 |  | NA | 1 | NA | End use consumption | Irr | Irrigated Agriculture | Existing | CZ14 | China Lake Area (CZ14) |  |  |  | End use consumption | 0.003116 | 0 | 0.003116 | End use consumption | [19 empty] | 3 | 3 | 3 | 1 | 0.5 | [6 empty] | 0 | 0 | 0 | 1 | 1 | 0.003116 | 0 | 1 | 5.9472e-05 | 0 | 1 | 5.9472e-05 | 0 | 0.009219 | None | None | None | None
| Ag Motor Pmp - O&M (Low Cost) | SDGE | Ag | Electric | AgAg Motor Pmp - O&M (Low Cost) | Efficient Motor Pmp O&M | Existing Motor Pmp O&M | Existing Motor Pmp O&M | MachDr | MachDr | MachDr | O&M | Low | 0 | 0 | 0 | 0.8 |  | NA | 1 | NA | End use consumption | Irr | Irrigated Agriculture | Existing | CZ15 | Blythe Area (CZ15) |  |  |  | End use consumption | 0.003116 | 0 | 0.003116 | End use consumption | [19 empty] | 3 | 3 | 3 | 1 | 0.5 | [6 empty] | 0 | 0 | 0 | 1 | 1 | 0.003116 | 0 | 1 | 5.9472e-05 | 0 | 1 | 5.9472e-05 | 0 | 0.009219 | None | None | None | None
| Ag Motor Pmp - O&M (Mid Cost) | PGE | Ag | Electric | AgAg Motor Pmp - O&M (Mid Cost) | Efficient Motor Pmp O&M | Existing Motor Pmp O&M | Existing Motor Pmp O&M | MachDr | MachDr | MachDr | O&M | Mid | 0 | 0 | 0 | 0.8 |  | NA | 1 | NA | End use consumption | Irr | Irrigated Agriculture | Existing | CZ01 | Arcata Area (CZ01) |  |  |  | End use consumption | 0.00078898 | 0 | 0.00078898 | End use consumption | [19 empty] | 3 | 3 | 3 | 1 | 0.5 | [6 empty] | 0 | 0 | 0 | 1 | 1 | 0.00078898 | 0 | 1 | 9.9745e-05 | 0 | 1 | 9.9745e-05 | 0 | 0.05716 | None | None | None | None
| Ag Motor Pmp - O&M (Mid Cost) | PGE | Ag | Electric | AgAg Motor Pmp - O&M (Mid Cost) | Efficient Motor Pmp O&M | Existing Motor Pmp O&M | Existing Motor Pmp O&M | MachDr | MachDr | MachDr | O&M | Mid | 0 | 0 | 0 | 0.8 |  | NA | 1 | NA | End use consumption | Irr | Irrigated Agriculture | Existing | CZ02 | Santa Rosa Area (CZ02) |  |  |  | End use consumption | 0.00078898 | 0 | 0.00078898 | End use consumption | [19 empty] | 3 | 3 | 3 | 1 | 0.5 | [6 empty] | 0 | 0 | 0 | 1 | 1 | 0.00078898 | 0 | 1 | 9.9745e-05 | 0 | 1 | 9.9745e-05 | 0 | 0.05716 | None | None | None | None
| Ag Motor Pmp - O&M (Mid Cost) | PGE | Ag | Electric | AgAg Motor Pmp - O&M (Mid Cost) | Efficient Motor Pmp O&M | Existing Motor Pmp O&M | Existing Motor Pmp O&M | MachDr | MachDr | MachDr | O&M | Mid | 0 | 0 | 0 | 0.8 |  | NA | 1 | NA | End use consumption | Irr | Irrigated Agriculture | Existing | CZ03 | Oakland Area (CZ03) |  |  |  | End use consumption | 0.00078898 | 0 | 0.00078898 | End use consumption | [19 empty] | 3 | 3 | 3 | 1 | 0.5 | [6 empty] | 0 | 0 | 0 | 1 | 1 | 0.00078898 | 0 | 1 | 9.9745e-05 | 0 | 1 | 9.9745e-05 | 0 | 0.05716 | None | None | None | None
| Ag Motor Pmp - O&M (Mid Cost) | PGE | Ag | Electric | AgAg Motor Pmp - O&M (Mid Cost) | Efficient Motor Pmp O&M | Existing Motor Pmp O&M | Existing Motor Pmp O&M | MachDr | MachDr | MachDr | O&M | Mid | 0 | 0 | 0 | 0.8 |  | NA | 1 | NA | End use consumption | Irr | Irrigated Agriculture | Existing | CZ04 | Sunnyvale Area (CZ04) |  |  |  | End use consumption | 0.00078898 | 0 | 0.00078898 | End use consumption | [19 empty] | 3 | 3 | 3 | 1 | 0.5 | [6 empty] | 0 | 0 | 0 | 1 | 1 | 0.00078898 | 0 | 1 | 9.9745e-05 | 0 | 1 | 9.9745e-05 | 0 | 0.05716 | None | None | None | None
| Ag Motor Pmp - O&M (Mid Cost) | PGE | Ag | Electric | AgAg Motor Pmp - O&M (Mid Cost) | Efficient Motor Pmp O&M | Existing Motor Pmp O&M | Existing Motor Pmp O&M | MachDr | MachDr | MachDr | O&M | Mid | 0 | 0 | 0 | 0.8 |  | NA | 1 | NA | End use consumption | Irr | Irrigated Agriculture | Existing | CZ05 | Santa Maria Area (CZ05) |  |  |  | End use consumption | 0.00078898 | 0 | 0.00078898 | End use consumption | [19 empty] | 3 | 3 | 3 | 1 | 0.5 | [6 empty] | 0 | 0 | 0 | 1 | 1 | 0.00078898 | 0 | 1 | 9.9745e-05 | 0 | 1 | 9.9745e-05 | 0 | 0.05716 | None | None | None | None
| Ag Motor Pmp - O&M (Mid Cost) | PGE | Ag | Electric | AgAg Motor Pmp - O&M (Mid Cost) | Efficient Motor Pmp O&M | Existing Motor Pmp O&M | Existing Motor Pmp O&M | MachDr | MachDr | MachDr | O&M | Mid | 0 | 0 | 0 | 0.8 |  | NA | 1 | NA | End use consumption | Irr | Irrigated Agriculture | Existing | CZ11 | Red Bluff Area (CZ11) |  |  |  | End use consumption | 0.00078898 | 0 | 0.00078898 | End use consumption | [19 empty] | 3 | 3 | 3 | 1 | 0.5 | [6 empty] | 0 | 0 | 0 | 1 | 1 | 0.00078898 | 0 | 1 | 9.9745e-05 | 0 | 1 | 9.9745e-05 | 0 | 0.05716 | None | None | None | None
| Ag Motor Pmp - O&M (Mid Cost) | PGE | Ag | Electric | AgAg Motor Pmp - O&M (Mid Cost) | Efficient Motor Pmp O&M | Existing Motor Pmp O&M | Existing Motor Pmp O&M | MachDr | MachDr | MachDr | O&M | Mid | 0 | 0 | 0 | 0.8 |  | NA | 1 | NA | End use consumption | Irr | Irrigated Agriculture | Existing | CZ12 | Sacramento Area (CZ12) |  |  |  | End use consumption | 0.00078898 | 0 | 0.00078898 | End use consumption | [19 empty] | 3 | 3 | 3 | 1 | 0.5 | [6 empty] | 0 | 0 | 0 | 1 | 1 | 0.00078898 | 0 | 1 | 9.9745e-05 | 0 | 1 | 9.9745e-05 | 0 | 0.05716 | None | None | None | None
| Ag Motor Pmp - O&M (Mid Cost) | PGE | Ag | Electric | AgAg Motor Pmp - O&M (Mid Cost) | Efficient Motor Pmp O&M | Existing Motor Pmp O&M | Existing Motor Pmp O&M | MachDr | MachDr | MachDr | O&M | Mid | 0 | 0 | 0 | 0.8 |  | NA | 1 | NA | End use consumption | Irr | Irrigated Agriculture | Existing | CZ13 | Fresno Area (CZ13) |  |  |  | End use consumption | 0.00078898 | 0 | 0.00078898 | End use consumption | [19 empty] | 3 | 3 | 3 | 1 | 0.5 | [6 empty] | 0 | 0 | 0 | 1 | 1 | 0.00078898 | 0 | 1 | 9.9745e-05 | 0 | 1 | 9.9745e-05 | 0 | 0.05716 | None | None | None | None
| Ag Motor Pmp - O&M (Mid Cost) | PGE | Ag | Electric | AgAg Motor Pmp - O&M (Mid Cost) | Efficient Motor Pmp O&M | Existing Motor Pmp O&M | Existing Motor Pmp O&M | MachDr | MachDr | MachDr | O&M | Mid | 0 | 0 | 0 | 0.8 |  | NA | 1 | NA | End use consumption | Irr | Irrigated Agriculture | Existing | CZ16 | Mount Shasta Area (CZ16) |  |  |  | End use consumption | 0.00078898 | 0 | 0.00078898 | End use consumption | [19 empty] | 3 | 3 | 3 | 1 | 0.5 | [6 empty] | 0 | 0 | 0 | 1 | 1 | 0.00078898 | 0 | 1 | 9.9745e-05 | 0 | 1 | 9.9745e-05 | 0 | 0.05716 | None | None | None | None
| Ag Motor Pmp - O&M (Mid Cost) | SCE | Ag | Electric | AgAg Motor Pmp - O&M (Mid Cost) | Efficient Motor Pmp O&M | Existing Motor Pmp O&M | Existing Motor Pmp O&M | MachDr | MachDr | MachDr | O&M | Mid | 0 | 0 | 0 | 0.8 |  | NA | 1 | NA | End use consumption | Irr | Irrigated Agriculture | Existing | CZ05 | Santa Maria Area (CZ05) |  |  |  | End use consumption | 0.00078898 | 0 | 0.00078898 | End use consumption | [19 empty] | 3 | 3 | 3 | 1 | 0.5 | [6 empty] | 0 | 0 | 0 | 1 | 1 | 0.00078898 | 0 | 1 | 9.9745e-05 | 0 | 1 | 9.9745e-05 | 0 | 0.05716 | None | None | None | None
| Ag Motor Pmp - O&M (Mid Cost) | SCE | Ag | Electric | AgAg Motor Pmp - O&M (Mid Cost) | Efficient Motor Pmp O&M | Existing Motor Pmp O&M | Existing Motor Pmp O&M | MachDr | MachDr | MachDr | O&M | Mid | 0 | 0 | 0 | 0.8 |  | NA | 1 | NA | End use consumption | Irr | Irrigated Agriculture | Existing | CZ06 | Los Angeles Area (CZ06) |  |  |  | End use consumption | 0.00078898 | 0 | 0.00078898 | End use consumption | [19 empty] | 3 | 3 | 3 | 1 | 0.5 | [6 empty] | 0 | 0 | 0 | 1 | 1 | 0.00078898 | 0 | 1 | 9.9745e-05 | 0 | 1 | 9.9745e-05 | 0 | 0.05716 | None | None | None | None
| Ag Motor Pmp - O&M (Mid Cost) | SCE | Ag | Electric | AgAg Motor Pmp - O&M (Mid Cost) | Efficient Motor Pmp O&M | Existing Motor Pmp O&M | Existing Motor Pmp O&M | MachDr | MachDr | MachDr | O&M | Mid | 0 | 0 | 0 | 0.8 |  | NA | 1 | NA | End use consumption | Irr | Irrigated Agriculture | Existing | CZ08 | El Toro Area (CZ08) |  |  |  | End use consumption | 0.00078898 | 0 | 0.00078898 | End use consumption | [19 empty] | 3 | 3 | 3 | 1 | 0.5 | [6 empty] | 0 | 0 | 0 | 1 | 1 | 0.00078898 | 0 | 1 | 9.9745e-05 | 0 | 1 | 9.9745e-05 | 0 | 0.05716 | None | None | None | None
| Ag Motor Pmp - O&M (Mid Cost) | SCE | Ag | Electric | AgAg Motor Pmp - O&M (Mid Cost) | Efficient Motor Pmp O&M | Existing Motor Pmp O&M | Existing Motor Pmp O&M | MachDr | MachDr | MachDr | O&M | Mid | 0 | 0 | 0 | 0.8 |  | NA | 1 | NA | End use consumption | Irr | Irrigated Agriculture | Existing | CZ09 | Pasadena Area (CZ09) |  |  |  | End use consumption | 0.00078898 | 0 | 0.00078898 | End use consumption | [19 empty] | 3 | 3 | 3 | 1 | 0.5 | [6 empty] | 0 | 0 | 0 | 1 | 1 | 0.00078898 | 0 | 1 | 9.9745e-05 | 0 | 1 | 9.9745e-05 | 0 | 0.05716 | None | None | None | None
| Ag Motor Pmp - O&M (Mid Cost) | SCE | Ag | Electric | AgAg Motor Pmp - O&M (Mid Cost) | Efficient Motor Pmp O&M | Existing Motor Pmp O&M | Existing Motor Pmp O&M | MachDr | MachDr | MachDr | O&M | Mid | 0 | 0 | 0 | 0.8 |  | NA | 1 | NA | End use consumption | Irr | Irrigated Agriculture | Existing | CZ10 | San Bernardino Area (CZ10) |  |  |  | End use consumption | 0.00078898 | 0 | 0.00078898 | End use consumption | [19 empty] | 3 | 3 | 3 | 1 | 0.5 | [6 empty] | 0 | 0 | 0 | 1 | 1 | 0.00078898 | 0 | 1 | 9.9745e-05 | 0 | 1 | 9.9745e-05 | 0 | 0.05716 | None | None | None | None
| Ag Motor Pmp - O&M (Mid Cost) | SCE | Ag | Electric | AgAg Motor Pmp - O&M (Mid Cost) | Efficient Motor Pmp O&M | Existing Motor Pmp O&M | Existing Motor Pmp O&M | MachDr | MachDr | MachDr | O&M | Mid | 0 | 0 | 0 | 0.8 |  | NA | 1 | NA | End use consumption | Irr | Irrigated Agriculture | Existing | CZ13 | Fresno Area (CZ13) |  |  |  | End use consumption | 0.00078898 | 0 | 0.00078898 | End use consumption | [19 empty] | 3 | 3 | 3 | 1 | 0.5 | [6 empty] | 0 | 0 | 0 | 1 | 1 | 0.00078898 | 0 | 1 | 9.9745e-05 | 0 | 1 | 9.9745e-05 | 0 | 0.05716 | None | None | None | None
| Ag Motor Pmp - O&M (Mid Cost) | SCE | Ag | Electric | AgAg Motor Pmp - O&M (Mid Cost) | Efficient Motor Pmp O&M | Existing Motor Pmp O&M | Existing Motor Pmp O&M | MachDr | MachDr | MachDr | O&M | Mid | 0 | 0 | 0 | 0.8 |  | NA | 1 | NA | End use consumption | Irr | Irrigated Agriculture | Existing | CZ14 | China Lake Area (CZ14) |  |  |  | End use consumption | 0.00078898 | 0 | 0.00078898 | End use consumption | [19 empty] | 3 | 3 | 3 | 1 | 0.5 | [6 empty] | 0 | 0 | 0 | 1 | 1 | 0.00078898 | 0 | 1 | 9.9745e-05 | 0 | 1 | 9.9745e-05 | 0 | 0.05716 | None | None | None | None
| Ag Motor Pmp - O&M (Mid Cost) | SCE | Ag | Electric | AgAg Motor Pmp - O&M (Mid Cost) | Efficient Motor Pmp O&M | Existing Motor Pmp O&M | Existing Motor Pmp O&M | MachDr | MachDr | MachDr | O&M | Mid | 0 | 0 | 0 | 0.8 |  | NA | 1 | NA | End use consumption | Irr | Irrigated Agriculture | Existing | CZ15 | Blythe Area (CZ15) |  |  |  | End use consumption | 0.00078898 | 0 | 0.00078898 | End use consumption | [19 empty] | 3 | 3 | 3 | 1 | 0.5 | [6 empty] | 0 | 0 | 0 | 1 | 1 | 0.00078898 | 0 | 1 | 9.9745e-05 | 0 | 1 | 9.9745e-05 | 0 | 0.05716 | None | None | None | None
| Ag Motor Pmp - O&M (Mid Cost) | SCE | Ag | Electric | AgAg Motor Pmp - O&M (Mid Cost) | Efficient Motor Pmp O&M | Existing Motor Pmp O&M | Existing Motor Pmp O&M | MachDr | MachDr | MachDr | O&M | Mid | 0 | 0 | 0 | 0.8 |  | NA | 1 | NA | End use consumption | Irr | Irrigated Agriculture | Existing | CZ16 | Mount Shasta Area (CZ16) |  |  |  | End use consumption | 0.00078898 | 0 | 0.00078898 | End use consumption | [19 empty] | 3 | 3 | 3 | 1 | 0.5 | [6 empty] | 0 | 0 | 0 | 1 | 1 | 0.00078898 | 0 | 1 | 9.9745e-05 | 0 | 1 | 9.9745e-05 | 0 | 0.05716 | None | None | None | None
| Ag Motor Pmp - O&M (Mid Cost) | SDGE | Ag | Electric | AgAg Motor Pmp - O&M (Mid Cost) | Efficient Motor Pmp O&M | Existing Motor Pmp O&M | Existing Motor Pmp O&M | MachDr | MachDr | MachDr | O&M | Mid | 0 | 0 | 0 | 0.8 |  | NA | 1 | NA | End use consumption | Irr | Irrigated Agriculture | Existing | CZ05 | Santa Maria Area (CZ05) |  |  |  | End use consumption | 0.00078898 | 0 | 0.00078898 | End use consumption | [19 empty] | 3 | 3 | 3 | 1 | 0.5 | [6 empty] | 0 | 0 | 0 | 1 | 1 | 0.00078898 | 0 | 1 | 9.9745e-05 | 0 | 1 | 9.9745e-05 | 0 | 0.05716 | None | None | None | None
| Ag Motor Pmp - O&M (Mid Cost) | SDGE | Ag | Electric | AgAg Motor Pmp - O&M (Mid Cost) | Efficient Motor Pmp O&M | Existing Motor Pmp O&M | Existing Motor Pmp O&M | MachDr | MachDr | MachDr | O&M | Mid | 0 | 0 | 0 | 0.8 |  | NA | 1 | NA | End use consumption | Irr | Irrigated Agriculture | Existing | CZ06 | Los Angeles Area (CZ06) |  |  |  | End use consumption | 0.00078898 | 0 | 0.00078898 | End use consumption | [19 empty] | 3 | 3 | 3 | 1 | 0.5 | [6 empty] | 0 | 0 | 0 | 1 | 1 | 0.00078898 | 0 | 1 | 9.9745e-05 | 0 | 1 | 9.9745e-05 | 0 | 0.05716 | None | None | None | None
| Ag Motor Pmp - O&M (Mid Cost) | SDGE | Ag | Electric | AgAg Motor Pmp - O&M (Mid Cost) | Efficient Motor Pmp O&M | Existing Motor Pmp O&M | Existing Motor Pmp O&M | MachDr | MachDr | MachDr | O&M | Mid | 0 | 0 | 0 | 0.8 |  | NA | 1 | NA | End use consumption | Irr | Irrigated Agriculture | Existing | CZ07 | San Diego Area (CZ07) |  |  |  | End use consumption | 0.00078898 | 0 | 0.00078898 | End use consumption | [19 empty] | 3 | 3 | 3 | 1 | 0.5 | [6 empty] | 0 | 0 | 0 | 1 | 1 | 0.00078898 | 0 | 1 | 9.9745e-05 | 0 | 1 | 9.9745e-05 | 0 | 0.05716 | None | None | None | None
| Ag Motor Pmp - O&M (Mid Cost) | SDGE | Ag | Electric | AgAg Motor Pmp - O&M (Mid Cost) | Efficient Motor Pmp O&M | Existing Motor Pmp O&M | Existing Motor Pmp O&M | MachDr | MachDr | MachDr | O&M | Mid | 0 | 0 | 0 | 0.8 |  | NA | 1 | NA | End use consumption | Irr | Irrigated Agriculture | Existing | CZ08 | El Toro Area (CZ08) |  |  |  | End use consumption | 0.00078898 | 0 | 0.00078898 | End use consumption | [19 empty] | 3 | 3 | 3 | 1 | 0.5 | [6 empty] | 0 | 0 | 0 | 1 | 1 | 0.00078898 | 0 | 1 | 9.9745e-05 | 0 | 1 | 9.9745e-05 | 0 | 0.05716 | None | None | None | None
| Ag Motor Pmp - O&M (Mid Cost) | SDGE | Ag | Electric | AgAg Motor Pmp - O&M (Mid Cost) | Efficient Motor Pmp O&M | Existing Motor Pmp O&M | Existing Motor Pmp O&M | MachDr | MachDr | MachDr | O&M | Mid | 0 | 0 | 0 | 0.8 |  | NA | 1 | NA | End use consumption | Irr | Irrigated Agriculture | Existing | CZ10 | San Bernardino Area (CZ10) |  |  |  | End use consumption | 0.00078898 | 0 | 0.00078898 | End use consumption | [19 empty] | 3 | 3 | 3 | 1 | 0.5 | [6 empty] | 0 | 0 | 0 | 1 | 1 | 0.00078898 | 0 | 1 | 9.9745e-05 | 0 | 1 | 9.9745e-05 | 0 | 0.05716 | None | None | None | None
| Ag Motor Pmp - O&M (Mid Cost) | SDGE | Ag | Electric | AgAg Motor Pmp - O&M (Mid Cost) | Efficient Motor Pmp O&M | Existing Motor Pmp O&M | Existing Motor Pmp O&M | MachDr | MachDr | MachDr | O&M | Mid | 0 | 0 | 0 | 0.8 |  | NA | 1 | NA | End use consumption | Irr | Irrigated Agriculture | Existing | CZ14 | China Lake Area (CZ14) |  |  |  | End use consumption | 0.00078898 | 0 | 0.00078898 | End use consumption | [19 empty] | 3 | 3 | 3 | 1 | 0.5 | [6 empty] | 0 | 0 | 0 | 1 | 1 | 0.00078898 | 0 | 1 | 9.9745e-05 | 0 | 1 | 9.9745e-05 | 0 | 0.05716 | None | None | None | None
| Ag Motor Pmp - O&M (Mid Cost) | SDGE | Ag | Electric | AgAg Motor Pmp - O&M (Mid Cost) | Efficient Motor Pmp O&M | Existing Motor Pmp O&M | Existing Motor Pmp O&M | MachDr | MachDr | MachDr | O&M | Mid | 0 | 0 | 0 | 0.8 |  | NA | 1 | NA | End use consumption | Irr | Irrigated Agriculture | Existing | CZ15 | Blythe Area (CZ15) |  |  |  | End use consumption | 0.00078898 | 0 | 0.00078898 | End use consumption | [19 empty] | 3 | 3 | 3 | 1 | 0.5 | [6 empty] | 0 | 0 | 0 | 1 | 1 | 0.00078898 | 0 | 1 | 9.9745e-05 | 0 | 1 | 9.9745e-05 | 0 | 0.05716 | None | None | None | None
| Ag Process Dry - Equipment (High Cost) | PGE | Ag | Gas | AgAg Process Dry - Equipment (High Cost) | Efficient Process Dry Equipment | Existing Process Dry Equipment | Existing Process Dry Equipment | ProcHeat | ProcHeat | ProcHeat | Equipment | High | 0 | 0 | 0 | 0.8 |  | NA | 1 | NA | End use consumption | Har | Post-Harvest Processing | Existing | CZ01 | Arcata Area (CZ01) |  |  |  | End use consumption | 0.026924 | 0 | 0.026924 | End use consumption | [19 empty] | 15 | 15 | 15 | 5 | 0.5 | [6 empty] | 0 | 0 | 0 | 1 | 1 | 0.026924 | 0 | 0 | 2.2152e-05 | 1 | 0.17626 | 2.2152e-05 | 1 | 1.5321 | None | None | None | None
| Ag Process Dry - Equipment (High Cost) | PGE | Ag | Gas | AgAg Process Dry - Equipment (High Cost) | Efficient Process Dry Equipment | Existing Process Dry Equipment | Existing Process Dry Equipment | ProcHeat | ProcHeat | ProcHeat | Equipment | High | 0 | 0 | 0 | 0.8 |  | NA | 1 | NA | End use consumption | Har | Post-Harvest Processing | Existing | CZ02 | Santa Rosa Area (CZ02) |  |  |  | End use consumption | 0.026924 | 0 | 0.026924 | End use consumption | [19 empty] | 15 | 15 | 15 | 5 | 0.5 | [6 empty] | 0 | 0 | 0 | 1 | 1 | 0.026924 | 0 | 0 | 2.2152e-05 | 1 | 0.17626 | 2.2152e-05 | 1 | 1.5321 | None | None | None | None
| Ag Process Dry - Equipment (High Cost) | PGE | Ag | Gas | AgAg Process Dry - Equipment (High Cost) | Efficient Process Dry Equipment | Existing Process Dry Equipment | Existing Process Dry Equipment | ProcHeat | ProcHeat | ProcHeat | Equipment | High | 0 | 0 | 0 | 0.8 |  | NA | 1 | NA | End use consumption | Har | Post-Harvest Processing | Existing | CZ03 | Oakland Area (CZ03) |  |  |  | End use consumption | 0.026924 | 0 | 0.026924 | End use consumption | [19 empty] | 15 | 15 | 15 | 5 | 0.5 | [6 empty] | 0 | 0 | 0 | 1 | 1 | 0.026924 | 0 | 0 | 2.2152e-05 | 1 | 0.17626 | 2.2152e-05 | 1 | 1.5321 | None | None | None | None
| Ag Process Dry - Equipment (High Cost) | PGE | Ag | Gas | AgAg Process Dry - Equipment (High Cost) | Efficient Process Dry Equipment | Existing Process Dry Equipment | Existing Process Dry Equipment | ProcHeat | ProcHeat | ProcHeat | Equipment | High | 0 | 0 | 0 | 0.8 |  | NA | 1 | NA | End use consumption | Har | Post-Harvest Processing | Existing | CZ04 | Sunnyvale Area (CZ04) |  |  |  | End use consumption | 0.026924 | 0 | 0.026924 | End use consumption | [19 empty] | 15 | 15 | 15 | 5 | 0.5 | [6 empty] | 0 | 0 | 0 | 1 | 1 | 0.026924 | 0 | 0 | 2.2152e-05 | 1 | 0.17626 | 2.2152e-05 | 1 | 1.5321 | None | None | None | None
| Ag Process Dry - Equipment (High Cost) | PGE | Ag | Gas | AgAg Process Dry - Equipment (High Cost) | Efficient Process Dry Equipment | Existing Process Dry Equipment | Existing Process Dry Equipment | ProcHeat | ProcHeat | ProcHeat | Equipment | High | 0 | 0 | 0 | 0.8 |  | NA | 1 | NA | End use consumption | Har | Post-Harvest Processing | Existing | CZ05 | Santa Maria Area (CZ05) |  |  |  | End use consumption | 0.026924 | 0 | 0.026924 | End use consumption | [19 empty] | 15 | 15 | 15 | 5 | 0.5 | [6 empty] | 0 | 0 | 0 | 1 | 1 | 0.026924 | 0 | 0 | 2.2152e-05 | 1 | 0.17626 | 2.2152e-05 | 1 | 1.5321 | None | None | None | None
| Ag Process Dry - Equipment (High Cost) | PGE | Ag | Gas | AgAg Process Dry - Equipment (High Cost) | Efficient Process Dry Equipment | Existing Process Dry Equipment | Existing Process Dry Equipment | ProcHeat | ProcHeat | ProcHeat | Equipment | High | 0 | 0 | 0 | 0.8 |  | NA | 1 | NA | End use consumption | Har | Post-Harvest Processing | Existing | CZ11 | Red Bluff Area (CZ11) |  |  |  | End use consumption | 0.026924 | 0 | 0.026924 | End use consumption | [19 empty] | 15 | 15 | 15 | 5 | 0.5 | [6 empty] | 0 | 0 | 0 | 1 | 1 | 0.026924 | 0 | 0 | 2.2152e-05 | 1 | 0.17626 | 2.2152e-05 | 1 | 1.5321 | None | None | None | None
| Ag Process Dry - Equipment (High Cost) | PGE | Ag | Gas | AgAg Process Dry - Equipment (High Cost) | Efficient Process Dry Equipment | Existing Process Dry Equipment | Existing Process Dry Equipment | ProcHeat | ProcHeat | ProcHeat | Equipment | High | 0 | 0 | 0 | 0.8 |  | NA | 1 | NA | End use consumption | Har | Post-Harvest Processing | Existing | CZ12 | Sacramento Area (CZ12) |  |  |  | End use consumption | 0.026924 | 0 | 0.026924 | End use consumption | [19 empty] | 15 | 15 | 15 | 5 | 0.5 | [6 empty] | 0 | 0 | 0 | 1 | 1 | 0.026924 | 0 | 0 | 2.2152e-05 | 1 | 0.17626 | 2.2152e-05 | 1 | 1.5321 | None | None | None | None
| Ag Process Dry - Equipment (High Cost) | PGE | Ag | Gas | AgAg Process Dry - Equipment (High Cost) | Efficient Process Dry Equipment | Existing Process Dry Equipment | Existing Process Dry Equipment | ProcHeat | ProcHeat | ProcHeat | Equipment | High | 0 | 0 | 0 | 0.8 |  | NA | 1 | NA | End use consumption | Har | Post-Harvest Processing | Existing | CZ13 | Fresno Area (CZ13) |  |  |  | End use consumption | 0.026924 | 0 | 0.026924 | End use consumption | [19 empty] | 15 | 15 | 15 | 5 | 0.5 | [6 empty] | 0 | 0 | 0 | 1 | 1 | 0.026924 | 0 | 0 | 2.2152e-05 | 1 | 0.17626 | 2.2152e-05 | 1 | 1.5321 | None | None | None | None
| Ag Process Dry - Equipment (High Cost) | PGE | Ag | Gas | AgAg Process Dry - Equipment (High Cost) | Efficient Process Dry Equipment | Existing Process Dry Equipment | Existing Process Dry Equipment | ProcHeat | ProcHeat | ProcHeat | Equipment | High | 0 | 0 | 0 | 0.8 |  | NA | 1 | NA | End use consumption | Har | Post-Harvest Processing | Existing | CZ16 | Mount Shasta Area (CZ16) |  |  |  | End use consumption | 0.026924 | 0 | 0.026924 | End use consumption | [19 empty] | 15 | 15 | 15 | 5 | 0.5 | [6 empty] | 0 | 0 | 0 | 1 | 1 | 0.026924 | 0 | 0 | 2.2152e-05 | 1 | 0.17626 | 2.2152e-05 | 1 | 1.5321 | None | None | None | None
| Ag Process Dry - Equipment (High Cost) | SCG | Ag | Gas | AgAg Process Dry - Equipment (High Cost) | Efficient Process Dry Equipment | Existing Process Dry Equipment | Existing Process Dry Equipment | ProcHeat | ProcHeat | ProcHeat | Equipment | High | 0 | 0 | 0 | 0.8 |  | NA | 1 | NA | End use consumption | Har | Post-Harvest Processing | Existing | CZ04 | Sunnyvale Area (CZ04) |  |  |  | End use consumption | 0.026924 | 0 | 0.026924 | End use consumption | [19 empty] | 15 | 15 | 15 | 5 | 0.5 | [6 empty] | 0 | 0 | 0 | 1 | 1 | 0.026924 | 0 | 0 | 2.2152e-05 | 1 | 0.17626 | 2.2152e-05 | 1 | 1.5321 | None | None | None | None
| Ag Process Dry - Equipment (High Cost) | SCG | Ag | Gas | AgAg Process Dry - Equipment (High Cost) | Efficient Process Dry Equipment | Existing Process Dry Equipment | Existing Process Dry Equipment | ProcHeat | ProcHeat | ProcHeat | Equipment | High | 0 | 0 | 0 | 0.8 |  | NA | 1 | NA | End use consumption | Har | Post-Harvest Processing | Existing | CZ05 | Santa Maria Area (CZ05) |  |  |  | End use consumption | 0.026924 | 0 | 0.026924 | End use consumption | [19 empty] | 15 | 15 | 15 | 5 | 0.5 | [6 empty] | 0 | 0 | 0 | 1 | 1 | 0.026924 | 0 | 0 | 2.2152e-05 | 1 | 0.17626 | 2.2152e-05 | 1 | 1.5321 | None | None | None | None
| Ag Process Dry - Equipment (High Cost) | SCG | Ag | Gas | AgAg Process Dry - Equipment (High Cost) | Efficient Process Dry Equipment | Existing Process Dry Equipment | Existing Process Dry Equipment | ProcHeat | ProcHeat | ProcHeat | Equipment | High | 0 | 0 | 0 | 0.8 |  | NA | 1 | NA | End use consumption | Har | Post-Harvest Processing | Existing | CZ06 | Los Angeles Area (CZ06) |  |  |  | End use consumption | 0.026924 | 0 | 0.026924 | End use consumption | [19 empty] | 15 | 15 | 15 | 5 | 0.5 | [6 empty] | 0 | 0 | 0 | 1 | 1 | 0.026924 | 0 | 0 | 2.2152e-05 | 1 | 0.17626 | 2.2152e-05 | 1 | 1.5321 | None | None | None | None
| Ag Process Dry - Equipment (High Cost) | SCG | Ag | Gas | AgAg Process Dry - Equipment (High Cost) | Efficient Process Dry Equipment | Existing Process Dry Equipment | Existing Process Dry Equipment | ProcHeat | ProcHeat | ProcHeat | Equipment | High | 0 | 0 | 0 | 0.8 |  | NA | 1 | NA | End use consumption | Har | Post-Harvest Processing | Existing | CZ08 | El Toro Area (CZ08) |  |  |  | End use consumption | 0.026924 | 0 | 0.026924 | End use consumption | [19 empty] | 15 | 15 | 15 | 5 | 0.5 | [6 empty] | 0 | 0 | 0 | 1 | 1 | 0.026924 | 0 | 0 | 2.2152e-05 | 1 | 0.17626 | 2.2152e-05 | 1 | 1.5321 | None | None | None | None
| Ag Process Dry - Equipment (High Cost) | SCG | Ag | Gas | AgAg Process Dry - Equipment (High Cost) | Efficient Process Dry Equipment | Existing Process Dry Equipment | Existing Process Dry Equipment | ProcHeat | ProcHeat | ProcHeat | Equipment | High | 0 | 0 | 0 | 0.8 |  | NA | 1 | NA | End use consumption | Har | Post-Harvest Processing | Existing | CZ09 | Pasadena Area (CZ09) |  |  |  | End use consumption | 0.026924 | 0 | 0.026924 | End use consumption | [19 empty] | 15 | 15 | 15 | 5 | 0.5 | [6 empty] | 0 | 0 | 0 | 1 | 1 | 0.026924 | 0 | 0 | 2.2152e-05 | 1 | 0.17626 | 2.2152e-05 | 1 | 1.5321 | None | None | None | None
| Ag Process Dry - Equipment (High Cost) | SCG | Ag | Gas | AgAg Process Dry - Equipment (High Cost) | Efficient Process Dry Equipment | Existing Process Dry Equipment | Existing Process Dry Equipment | ProcHeat | ProcHeat | ProcHeat | Equipment | High | 0 | 0 | 0 | 0.8 |  | NA | 1 | NA | End use consumption | Har | Post-Harvest Processing | Existing | CZ10 | San Bernardino Area (CZ10) |  |  |  | End use consumption | 0.026924 | 0 | 0.026924 | End use consumption | [19 empty] | 15 | 15 | 15 | 5 | 0.5 | [6 empty] | 0 | 0 | 0 | 1 | 1 | 0.026924 | 0 | 0 | 2.2152e-05 | 1 | 0.17626 | 2.2152e-05 | 1 | 1.5321 | None | None | None | None
| Ag Process Dry - Equipment (High Cost) | SCG | Ag | Gas | AgAg Process Dry - Equipment (High Cost) | Efficient Process Dry Equipment | Existing Process Dry Equipment | Existing Process Dry Equipment | ProcHeat | ProcHeat | ProcHeat | Equipment | High | 0 | 0 | 0 | 0.8 |  | NA | 1 | NA | End use consumption | Har | Post-Harvest Processing | Existing | CZ13 | Fresno Area (CZ13) |  |  |  | End use consumption | 0.026924 | 0 | 0.026924 | End use consumption | [19 empty] | 15 | 15 | 15 | 5 | 0.5 | [6 empty] | 0 | 0 | 0 | 1 | 1 | 0.026924 | 0 | 0 | 2.2152e-05 | 1 | 0.17626 | 2.2152e-05 | 1 | 1.5321 | None | None | None | None
| Ag Process Dry - Equipment (High Cost) | SCG | Ag | Gas | AgAg Process Dry - Equipment (High Cost) | Efficient Process Dry Equipment | Existing Process Dry Equipment | Existing Process Dry Equipment | ProcHeat | ProcHeat | ProcHeat | Equipment | High | 0 | 0 | 0 | 0.8 |  | NA | 1 | NA | End use consumption | Har | Post-Harvest Processing | Existing | CZ14 | China Lake Area (CZ14) |  |  |  | End use consumption | 0.026924 | 0 | 0.026924 | End use consumption | [19 empty] | 15 | 15 | 15 | 5 | 0.5 | [6 empty] | 0 | 0 | 0 | 1 | 1 | 0.026924 | 0 | 0 | 2.2152e-05 | 1 | 0.17626 | 2.2152e-05 | 1 | 1.5321 | None | None | None | None
| Ag Process Dry - Equipment (High Cost) | SCG | Ag | Gas | AgAg Process Dry - Equipment (High Cost) | Efficient Process Dry Equipment | Existing Process Dry Equipment | Existing Process Dry Equipment | ProcHeat | ProcHeat | ProcHeat | Equipment | High | 0 | 0 | 0 | 0.8 |  | NA | 1 | NA | End use consumption | Har | Post-Harvest Processing | Existing | CZ15 | Blythe Area (CZ15) |  |  |  | End use consumption | 0.026924 | 0 | 0.026924 | End use consumption | [19 empty] | 15 | 15 | 15 | 5 | 0.5 | [6 empty] | 0 | 0 | 0 | 1 | 1 | 0.026924 | 0 | 0 | 2.2152e-05 | 1 | 0.17626 | 2.2152e-05 | 1 | 1.5321 | None | None | None | None
| Ag Process Dry - Equipment (High Cost) | SCG | Ag | Gas | AgAg Process Dry - Equipment (High Cost) | Efficient Process Dry Equipment | Existing Process Dry Equipment | Existing Process Dry Equipment | ProcHeat | ProcHeat | ProcHeat | Equipment | High | 0 | 0 | 0 | 0.8 |  | NA | 1 | NA | End use consumption | Har | Post-Harvest Processing | Existing | CZ16 | Mount Shasta Area (CZ16) |  |  |  | End use consumption | 0.026924 | 0 | 0.026924 | End use consumption | [19 empty] | 15 | 15 | 15 | 5 | 0.5 | [6 empty] | 0 | 0 | 0 | 1 | 1 | 0.026924 | 0 | 0 | 2.2152e-05 | 1 | 0.17626 | 2.2152e-05 | 1 | 1.5321 | None | None | None | None
| Ag Process Dry - Equipment (High Cost) | SDGE | Ag | Gas | AgAg Process Dry - Equipment (High Cost) | Efficient Process Dry Equipment | Existing Process Dry Equipment | Existing Process Dry Equipment | ProcHeat | ProcHeat | ProcHeat | Equipment | High | 0 | 0 | 0 | 0.8 |  | NA | 1 | NA | End use consumption | Har | Post-Harvest Processing | Existing | CZ05 | Santa Maria Area (CZ05) |  |  |  | End use consumption | 0.026924 | 0 | 0.026924 | End use consumption | [19 empty] | 15 | 15 | 15 | 5 | 0.5 | [6 empty] | 0 | 0 | 0 | 1 | 1 | 0.026924 | 0 | 0 | 2.2152e-05 | 1 | 0.17626 | 2.2152e-05 | 1 | 1.5321 | None | None | None | None
| Ag Process Dry - Equipment (High Cost) | SDGE | Ag | Gas | AgAg Process Dry - Equipment (High Cost) | Efficient Process Dry Equipment | Existing Process Dry Equipment | Existing Process Dry Equipment | ProcHeat | ProcHeat | ProcHeat | Equipment | High | 0 | 0 | 0 | 0.8 |  | NA | 1 | NA | End use consumption | Har | Post-Harvest Processing | Existing | CZ06 | Los Angeles Area (CZ06) |  |  |  | End use consumption | 0.026924 | 0 | 0.026924 | End use consumption | [19 empty] | 15 | 15 | 15 | 5 | 0.5 | [6 empty] | 0 | 0 | 0 | 1 | 1 | 0.026924 | 0 | 0 | 2.2152e-05 | 1 | 0.17626 | 2.2152e-05 | 1 | 1.5321 | None | None | None | None
| Ag Process Dry - Equipment (High Cost) | SDGE | Ag | Gas | AgAg Process Dry - Equipment (High Cost) | Efficient Process Dry Equipment | Existing Process Dry Equipment | Existing Process Dry Equipment | ProcHeat | ProcHeat | ProcHeat | Equipment | High | 0 | 0 | 0 | 0.8 |  | NA | 1 | NA | End use consumption | Har | Post-Harvest Processing | Existing | CZ07 | San Diego Area (CZ07) |  |  |  | End use consumption | 0.026924 | 0 | 0.026924 | End use consumption | [19 empty] | 15 | 15 | 15 | 5 | 0.5 | [6 empty] | 0 | 0 | 0 | 1 | 1 | 0.026924 | 0 | 0 | 2.2152e-05 | 1 | 0.17626 | 2.2152e-05 | 1 | 1.5321 | None | None | None | None
| Ag Process Dry - Equipment (High Cost) | SDGE | Ag | Gas | AgAg Process Dry - Equipment (High Cost) | Efficient Process Dry Equipment | Existing Process Dry Equipment | Existing Process Dry Equipment | ProcHeat | ProcHeat | ProcHeat | Equipment | High | 0 | 0 | 0 | 0.8 |  | NA | 1 | NA | End use consumption | Har | Post-Harvest Processing | Existing | CZ08 | El Toro Area (CZ08) |  |  |  | End use consumption | 0.026924 | 0 | 0.026924 | End use consumption | [19 empty] | 15 | 15 | 15 | 5 | 0.5 | [6 empty] | 0 | 0 | 0 | 1 | 1 | 0.026924 | 0 | 0 | 2.2152e-05 | 1 | 0.17626 | 2.2152e-05 | 1 | 1.5321 | None | None | None | None
| Ag Process Dry - Equipment (High Cost) | SDGE | Ag | Gas | AgAg Process Dry - Equipment (High Cost) | Efficient Process Dry Equipment | Existing Process Dry Equipment | Existing Process Dry Equipment | ProcHeat | ProcHeat | ProcHeat | Equipment | High | 0 | 0 | 0 | 0.8 |  | NA | 1 | NA | End use consumption | Har | Post-Harvest Processing | Existing | CZ10 | San Bernardino Area (CZ10) |  |  |  | End use consumption | 0.026924 | 0 | 0.026924 | End use consumption | [19 empty] | 15 | 15 | 15 | 5 | 0.5 | [6 empty] | 0 | 0 | 0 | 1 | 1 | 0.026924 | 0 | 0 | 2.2152e-05 | 1 | 0.17626 | 2.2152e-05 | 1 | 1.5321 | None | None | None | None
| Ag Process Dry - Equipment (High Cost) | SDGE | Ag | Gas | AgAg Process Dry - Equipment (High Cost) | Efficient Process Dry Equipment | Existing Process Dry Equipment | Existing Process Dry Equipment | ProcHeat | ProcHeat | ProcHeat | Equipment | High | 0 | 0 | 0 | 0.8 |  | NA | 1 | NA | End use consumption | Har | Post-Harvest Processing | Existing | CZ14 | China Lake Area (CZ14) |  |  |  | End use consumption | 0.026924 | 0 | 0.026924 | End use consumption | [19 empty] | 15 | 15 | 15 | 5 | 0.5 | [6 empty] | 0 | 0 | 0 | 1 | 1 | 0.026924 | 0 | 0 | 2.2152e-05 | 1 | 0.17626 | 2.2152e-05 | 1 | 1.5321 | None | None | None | None
| Ag Process Dry - Equipment (High Cost) | SDGE | Ag | Gas | AgAg Process Dry - Equipment (High Cost) | Efficient Process Dry Equipment | Existing Process Dry Equipment | Existing Process Dry Equipment | ProcHeat | ProcHeat | ProcHeat | Equipment | High | 0 | 0 | 0 | 0.8 |  | NA | 1 | NA | End use consumption | Har | Post-Harvest Processing | Existing | CZ15 | Blythe Area (CZ15) |  |  |  | End use consumption | 0.026924 | 0 | 0.026924 | End use consumption | [19 empty] | 15 | 15 | 15 | 5 | 0.5 | [6 empty] | 0 | 0 | 0 | 1 | 1 | 0.026924 | 0 | 0 | 2.2152e-05 | 1 | 0.17626 | 2.2152e-05 | 1 | 1.5321 | None | None | None | None
| Ag Process Dry - Equipment (Low Cost) | PGE | Ag | Gas | AgAg Process Dry - Equipment (Low Cost) | Efficient Process Dry Equipment | Existing Process Dry Equipment | Existing Process Dry Equipment | ProcHeat | ProcHeat | ProcHeat | Equipment | Low | 0 | 0 | 0 | 0.8 |  | NA | 1 | NA | End use consumption | Har | Post-Harvest Processing | Existing | CZ01 | Arcata Area (CZ01) |  |  |  | End use consumption | 0.012733 | 0 | 0.012733 | End use consumption | [19 empty] | 15 | 15 | 15 | 5 | 0.5 | [6 empty] | 0 | 0 | 0 | 1 | 1 | 0.012733 | 0 | 0 | 0 | 1 | 0 | 0 | 1 | 0.051434 | None | None | None | None
| Ag Process Dry - Equipment (Low Cost) | PGE | Ag | Gas | AgAg Process Dry - Equipment (Low Cost) | Efficient Process Dry Equipment | Existing Process Dry Equipment | Existing Process Dry Equipment | ProcHeat | ProcHeat | ProcHeat | Equipment | Low | 0 | 0 | 0 | 0.8 |  | NA | 1 | NA | End use consumption | Har | Post-Harvest Processing | Existing | CZ02 | Santa Rosa Area (CZ02) |  |  |  | End use consumption | 0.012733 | 0 | 0.012733 | End use consumption | [19 empty] | 15 | 15 | 15 | 5 | 0.5 | [6 empty] | 0 | 0 | 0 | 1 | 1 | 0.012733 | 0 | 0 | 0 | 1 | 0 | 0 | 1 | 0.051434 | None | None | None | None
| Ag Process Dry - Equipment (Low Cost) | PGE | Ag | Gas | AgAg Process Dry - Equipment (Low Cost) | Efficient Process Dry Equipment | Existing Process Dry Equipment | Existing Process Dry Equipment | ProcHeat | ProcHeat | ProcHeat | Equipment | Low | 0 | 0 | 0 | 0.8 |  | NA | 1 | NA | End use consumption | Har | Post-Harvest Processing | Existing | CZ03 | Oakland Area (CZ03) |  |  |  | End use consumption | 0.012733 | 0 | 0.012733 | End use consumption | [19 empty] | 15 | 15 | 15 | 5 | 0.5 | [6 empty] | 0 | 0 | 0 | 1 | 1 | 0.012733 | 0 | 0 | 0 | 1 | 0 | 0 | 1 | 0.051434 | None | None | None | None
| Ag Process Dry - Equipment (Low Cost) | PGE | Ag | Gas | AgAg Process Dry - Equipment (Low Cost) | Efficient Process Dry Equipment | Existing Process Dry Equipment | Existing Process Dry Equipment | ProcHeat | ProcHeat | ProcHeat | Equipment | Low | 0 | 0 | 0 | 0.8 |  | NA | 1 | NA | End use consumption | Har | Post-Harvest Processing | Existing | CZ04 | Sunnyvale Area (CZ04) |  |  |  | End use consumption | 0.012733 | 0 | 0.012733 | End use consumption | [19 empty] | 15 | 15 | 15 | 5 | 0.5 | [6 empty] | 0 | 0 | 0 | 1 | 1 | 0.012733 | 0 | 0 | 0 | 1 | 0 | 0 | 1 | 0.051434 | None | None | None | None
| Ag Process Dry - Equipment (Low Cost) | PGE | Ag | Gas | AgAg Process Dry - Equipment (Low Cost) | Efficient Process Dry Equipment | Existing Process Dry Equipment | Existing Process Dry Equipment | ProcHeat | ProcHeat | ProcHeat | Equipment | Low | 0 | 0 | 0 | 0.8 |  | NA | 1 | NA | End use consumption | Har | Post-Harvest Processing | Existing | CZ05 | Santa Maria Area (CZ05) |  |  |  | End use consumption | 0.012733 | 0 | 0.012733 | End use consumption | [19 empty] | 15 | 15 | 15 | 5 | 0.5 | [6 empty] | 0 | 0 | 0 | 1 | 1 | 0.012733 | 0 | 0 | 0 | 1 | 0 | 0 | 1 | 0.051434 | None | None | None | None
| Ag Process Dry - Equipment (Low Cost) | PGE | Ag | Gas | AgAg Process Dry - Equipment (Low Cost) | Efficient Process Dry Equipment | Existing Process Dry Equipment | Existing Process Dry Equipment | ProcHeat | ProcHeat | ProcHeat | Equipment | Low | 0 | 0 | 0 | 0.8 |  | NA | 1 | NA | End use consumption | Har | Post-Harvest Processing | Existing | CZ11 | Red Bluff Area (CZ11) |  |  |  | End use consumption | 0.012733 | 0 | 0.012733 | End use consumption | [19 empty] | 15 | 15 | 15 | 5 | 0.5 | [6 empty] | 0 | 0 | 0 | 1 | 1 | 0.012733 | 0 | 0 | 0 | 1 | 0 | 0 | 1 | 0.051434 | None | None | None | None
| Ag Process Dry - Equipment (Low Cost) | PGE | Ag | Gas | AgAg Process Dry - Equipment (Low Cost) | Efficient Process Dry Equipment | Existing Process Dry Equipment | Existing Process Dry Equipment | ProcHeat | ProcHeat | ProcHeat | Equipment | Low | 0 | 0 | 0 | 0.8 |  | NA | 1 | NA | End use consumption | Har | Post-Harvest Processing | Existing | CZ12 | Sacramento Area (CZ12) |  |  |  | End use consumption | 0.012733 | 0 | 0.012733 | End use consumption | [19 empty] | 15 | 15 | 15 | 5 | 0.5 | [6 empty] | 0 | 0 | 0 | 1 | 1 | 0.012733 | 0 | 0 | 0 | 1 | 0 | 0 | 1 | 0.051434 | None | None | None | None
| Ag Process Dry - Equipment (Low Cost) | PGE | Ag | Gas | AgAg Process Dry - Equipment (Low Cost) | Efficient Process Dry Equipment | Existing Process Dry Equipment | Existing Process Dry Equipment | ProcHeat | ProcHeat | ProcHeat | Equipment | Low | 0 | 0 | 0 | 0.8 |  | NA | 1 | NA | End use consumption | Har | Post-Harvest Processing | Existing | CZ13 | Fresno Area (CZ13) |  |  |  | End use consumption | 0.012733 | 0 | 0.012733 | End use consumption | [19 empty] | 15 | 15 | 15 | 5 | 0.5 | [6 empty] | 0 | 0 | 0 | 1 | 1 | 0.012733 | 0 | 0 | 0 | 1 | 0 | 0 | 1 | 0.051434 | None | None | None | None
| Ag Process Dry - Equipment (Low Cost) | PGE | Ag | Gas | AgAg Process Dry - Equipment (Low Cost) | Efficient Process Dry Equipment | Existing Process Dry Equipment | Existing Process Dry Equipment | ProcHeat | ProcHeat | ProcHeat | Equipment | Low | 0 | 0 | 0 | 0.8 |  | NA | 1 | NA | End use consumption | Har | Post-Harvest Processing | Existing | CZ16 | Mount Shasta Area (CZ16) |  |  |  | End use consumption | 0.012733 | 0 | 0.012733 | End use consumption | [19 empty] | 15 | 15 | 15 | 5 | 0.5 | [6 empty] | 0 | 0 | 0 | 1 | 1 | 0.012733 | 0 | 0 | 0 | 1 | 0 | 0 | 1 | 0.051434 | None | None | None | None
| Ag Process Dry - Equipment (Low Cost) | SCG | Ag | Gas | AgAg Process Dry - Equipment (Low Cost) | Efficient Process Dry Equipment | Existing Process Dry Equipment | Existing Process Dry Equipment | ProcHeat | ProcHeat | ProcHeat | Equipment | Low | 0 | 0 | 0 | 0.8 |  | NA | 1 | NA | End use consumption | Har | Post-Harvest Processing | Existing | CZ04 | Sunnyvale Area (CZ04) |  |  |  | End use consumption | 0.012733 | 0 | 0.012733 | End use consumption | [19 empty] | 15 | 15 | 15 | 5 | 0.5 | [6 empty] | 0 | 0 | 0 | 1 | 1 | 0.012733 | 0 | 0 | 0 | 1 | 0 | 0 | 1 | 0.051434 | None | None | None | None
| Ag Process Dry - Equipment (Low Cost) | SCG | Ag | Gas | AgAg Process Dry - Equipment (Low Cost) | Efficient Process Dry Equipment | Existing Process Dry Equipment | Existing Process Dry Equipment | ProcHeat | ProcHeat | ProcHeat | Equipment | Low | 0 | 0 | 0 | 0.8 |  | NA | 1 | NA | End use consumption | Har | Post-Harvest Processing | Existing | CZ05 | Santa Maria Area (CZ05) |  |  |  | End use consumption | 0.012733 | 0 | 0.012733 | End use consumption | [19 empty] | 15 | 15 | 15 | 5 | 0.5 | [6 empty] | 0 | 0 | 0 | 1 | 1 | 0.012733 | 0 | 0 | 0 | 1 | 0 | 0 | 1 | 0.051434 | None | None | None | None
| Ag Process Dry - Equipment (Low Cost) | SCG | Ag | Gas | AgAg Process Dry - Equipment (Low Cost) | Efficient Process Dry Equipment | Existing Process Dry Equipment | Existing Process Dry Equipment | ProcHeat | ProcHeat | ProcHeat | Equipment | Low | 0 | 0 | 0 | 0.8 |  | NA | 1 | NA | End use consumption | Har | Post-Harvest Processing | Existing | CZ06 | Los Angeles Area (CZ06) |  |  |  | End use consumption | 0.012733 | 0 | 0.012733 | End use consumption | [19 empty] | 15 | 15 | 15 | 5 | 0.5 | [6 empty] | 0 | 0 | 0 | 1 | 1 | 0.012733 | 0 | 0 | 0 | 1 | 0 | 0 | 1 | 0.051434 | None | None | None | None
| Ag Process Dry - Equipment (Low Cost) | SCG | Ag | Gas | AgAg Process Dry - Equipment (Low Cost) | Efficient Process Dry Equipment | Existing Process Dry Equipment | Existing Process Dry Equipment | ProcHeat | ProcHeat | ProcHeat | Equipment | Low | 0 | 0 | 0 | 0.8 |  | NA | 1 | NA | End use consumption | Har | Post-Harvest Processing | Existing | CZ08 | El Toro Area (CZ08) |  |  |  | End use consumption | 0.012733 | 0 | 0.012733 | End use consumption | [19 empty] | 15 | 15 | 15 | 5 | 0.5 | [6 empty] | 0 | 0 | 0 | 1 | 1 | 0.012733 | 0 | 0 | 0 | 1 | 0 | 0 | 1 | 0.051434 | None | None | None | None
| Ag Process Dry - Equipment (Low Cost) | SCG | Ag | Gas | AgAg Process Dry - Equipment (Low Cost) | Efficient Process Dry Equipment | Existing Process Dry Equipment | Existing Process Dry Equipment | ProcHeat | ProcHeat | ProcHeat | Equipment | Low | 0 | 0 | 0 | 0.8 |  | NA | 1 | NA | End use consumption | Har | Post-Harvest Processing | Existing | CZ09 | Pasadena Area (CZ09) |  |  |  | End use consumption | 0.012733 | 0 | 0.012733 | End use consumption | [19 empty] | 15 | 15 | 15 | 5 | 0.5 | [6 empty] | 0 | 0 | 0 | 1 | 1 | 0.012733 | 0 | 0 | 0 | 1 | 0 | 0 | 1 | 0.051434 | None | None | None | None
| Ag Process Dry - Equipment (Low Cost) | SCG | Ag | Gas | AgAg Process Dry - Equipment (Low Cost) | Efficient Process Dry Equipment | Existing Process Dry Equipment | Existing Process Dry Equipment | ProcHeat | ProcHeat | ProcHeat | Equipment | Low | 0 | 0 | 0 | 0.8 |  | NA | 1 | NA | End use consumption | Har | Post-Harvest Processing | Existing | CZ10 | San Bernardino Area (CZ10) |  |  |  | End use consumption | 0.012733 | 0 | 0.012733 | End use consumption | [19 empty] | 15 | 15 | 15 | 5 | 0.5 | [6 empty] | 0 | 0 | 0 | 1 | 1 | 0.012733 | 0 | 0 | 0 | 1 | 0 | 0 | 1 | 0.051434 | None | None | None | None
| Ag Process Dry - Equipment (Low Cost) | SCG | Ag | Gas | AgAg Process Dry - Equipment (Low Cost) | Efficient Process Dry Equipment | Existing Process Dry Equipment | Existing Process Dry Equipment | ProcHeat | ProcHeat | ProcHeat | Equipment | Low | 0 | 0 | 0 | 0.8 |  | NA | 1 | NA | End use consumption | Har | Post-Harvest Processing | Existing | CZ13 | Fresno Area (CZ13) |  |  |  | End use consumption | 0.012733 | 0 | 0.012733 | End use consumption | [19 empty] | 15 | 15 | 15 | 5 | 0.5 | [6 empty] | 0 | 0 | 0 | 1 | 1 | 0.012733 | 0 | 0 | 0 | 1 | 0 | 0 | 1 | 0.051434 | None | None | None | None
| Ag Process Dry - Equipment (Low Cost) | SCG | Ag | Gas | AgAg Process Dry - Equipment (Low Cost) | Efficient Process Dry Equipment | Existing Process Dry Equipment | Existing Process Dry Equipment | ProcHeat | ProcHeat | ProcHeat | Equipment | Low | 0 | 0 | 0 | 0.8 |  | NA | 1 | NA | End use consumption | Har | Post-Harvest Processing | Existing | CZ14 | China Lake Area (CZ14) |  |  |  | End use consumption | 0.012733 | 0 | 0.012733 | End use consumption | [19 empty] | 15 | 15 | 15 | 5 | 0.5 | [6 empty] | 0 | 0 | 0 | 1 | 1 | 0.012733 | 0 | 0 | 0 | 1 | 0 | 0 | 1 | 0.051434 | None | None | None | None
| Ag Process Dry - Equipment (Low Cost) | SCG | Ag | Gas | AgAg Process Dry - Equipment (Low Cost) | Efficient Process Dry Equipment | Existing Process Dry Equipment | Existing Process Dry Equipment | ProcHeat | ProcHeat | ProcHeat | Equipment | Low | 0 | 0 | 0 | 0.8 |  | NA | 1 | NA | End use consumption | Har | Post-Harvest Processing | Existing | CZ15 | Blythe Area (CZ15) |  |  |  | End use consumption | 0.012733 | 0 | 0.012733 | End use consumption | [19 empty] | 15 | 15 | 15 | 5 | 0.5 | [6 empty] | 0 | 0 | 0 | 1 | 1 | 0.012733 | 0 | 0 | 0 | 1 | 0 | 0 | 1 | 0.051434 | None | None | None | None
| Ag Process Dry - Equipment (Low Cost) | SCG | Ag | Gas | AgAg Process Dry - Equipment (Low Cost) | Efficient Process Dry Equipment | Existing Process Dry Equipment | Existing Process Dry Equipment | ProcHeat | ProcHeat | ProcHeat | Equipment | Low | 0 | 0 | 0 | 0.8 |  | NA | 1 | NA | End use consumption | Har | Post-Harvest Processing | Existing | CZ16 | Mount Shasta Area (CZ16) |  |  |  | End use consumption | 0.012733 | 0 | 0.012733 | End use consumption | [19 empty] | 15 | 15 | 15 | 5 | 0.5 | [6 empty] | 0 | 0 | 0 | 1 | 1 | 0.012733 | 0 | 0 | 0 | 1 | 0 | 0 | 1 | 0.051434 | None | None | None | None
| Ag Process Dry - Equipment (Low Cost) | SDGE | Ag | Gas | AgAg Process Dry - Equipment (Low Cost) | Efficient Process Dry Equipment | Existing Process Dry Equipment | Existing Process Dry Equipment | ProcHeat | ProcHeat | ProcHeat | Equipment | Low | 0 | 0 | 0 | 0.8 |  | NA | 1 | NA | End use consumption | Har | Post-Harvest Processing | Existing | CZ05 | Santa Maria Area (CZ05) |  |  |  | End use consumption | 0.012733 | 0 | 0.012733 | End use consumption | [19 empty] | 15 | 15 | 15 | 5 | 0.5 | [6 empty] | 0 | 0 | 0 | 1 | 1 | 0.012733 | 0 | 0 | 0 | 1 | 0 | 0 | 1 | 0.051434 | None | None | None | None
| Ag Process Dry - Equipment (Low Cost) | SDGE | Ag | Gas | AgAg Process Dry - Equipment (Low Cost) | Efficient Process Dry Equipment | Existing Process Dry Equipment | Existing Process Dry Equipment | ProcHeat | ProcHeat | ProcHeat | Equipment | Low | 0 | 0 | 0 | 0.8 |  | NA | 1 | NA | End use consumption | Har | Post-Harvest Processing | Existing | CZ06 | Los Angeles Area (CZ06) |  |  |  | End use consumption | 0.012733 | 0 | 0.012733 | End use consumption | [19 empty] | 15 | 15 | 15 | 5 | 0.5 | [6 empty] | 0 | 0 | 0 | 1 | 1 | 0.012733 | 0 | 0 | 0 | 1 | 0 | 0 | 1 | 0.051434 | None | None | None | None
| Ag Process Dry - Equipment (Low Cost) | SDGE | Ag | Gas | AgAg Process Dry - Equipment (Low Cost) | Efficient Process Dry Equipment | Existing Process Dry Equipment | Existing Process Dry Equipment | ProcHeat | ProcHeat | ProcHeat | Equipment | Low | 0 | 0 | 0 | 0.8 |  | NA | 1 | NA | End use consumption | Har | Post-Harvest Processing | Existing | CZ07 | San Diego Area (CZ07) |  |  |  | End use consumption | 0.012733 | 0 | 0.012733 | End use consumption | [19 empty] | 15 | 15 | 15 | 5 | 0.5 | [6 empty] | 0 | 0 | 0 | 1 | 1 | 0.012733 | 0 | 0 | 0 | 1 | 0 | 0 | 1 | 0.051434 | None | None | None | None
| Ag Process Dry - Equipment (Low Cost) | SDGE | Ag | Gas | AgAg Process Dry - Equipment (Low Cost) | Efficient Process Dry Equipment | Existing Process Dry Equipment | Existing Process Dry Equipment | ProcHeat | ProcHeat | ProcHeat | Equipment | Low | 0 | 0 | 0 | 0.8 |  | NA | 1 | NA | End use consumption | Har | Post-Harvest Processing | Existing | CZ08 | El Toro Area (CZ08) |  |  |  | End use consumption | 0.012733 | 0 | 0.012733 | End use consumption | [19 empty] | 15 | 15 | 15 | 5 | 0.5 | [6 empty] | 0 | 0 | 0 | 1 | 1 | 0.012733 | 0 | 0 | 0 | 1 | 0 | 0 | 1 | 0.051434 | None | None | None | None
| Ag Process Dry - Equipment (Low Cost) | SDGE | Ag | Gas | AgAg Process Dry - Equipment (Low Cost) | Efficient Process Dry Equipment | Existing Process Dry Equipment | Existing Process Dry Equipment | ProcHeat | ProcHeat | ProcHeat | Equipment | Low | 0 | 0 | 0 | 0.8 |  | NA | 1 | NA | End use consumption | Har | Post-Harvest Processing | Existing | CZ10 | San Bernardino Area (CZ10) |  |  |  | End use consumption | 0.012733 | 0 | 0.012733 | End use consumption | [19 empty] | 15 | 15 | 15 | 5 | 0.5 | [6 empty] | 0 | 0 | 0 | 1 | 1 | 0.012733 | 0 | 0 | 0 | 1 | 0 | 0 | 1 | 0.051434 | None | None | None | None
| Ag Process Dry - Equipment (Low Cost) | SDGE | Ag | Gas | AgAg Process Dry - Equipment (Low Cost) | Efficient Process Dry Equipment | Existing Process Dry Equipment | Existing Process Dry Equipment | ProcHeat | ProcHeat | ProcHeat | Equipment | Low | 0 | 0 | 0 | 0.8 |  | NA | 1 | NA | End use consumption | Har | Post-Harvest Processing | Existing | CZ14 | China Lake Area (CZ14) |  |  |  | End use consumption | 0.012733 | 0 | 0.012733 | End use consumption | [19 empty] | 15 | 15 | 15 | 5 | 0.5 | [6 empty] | 0 | 0 | 0 | 1 | 1 | 0.012733 | 0 | 0 | 0 | 1 | 0 | 0 | 1 | 0.051434 | None | None | None | None
| Ag Process Dry - Equipment (Low Cost) | SDGE | Ag | Gas | AgAg Process Dry - Equipment (Low Cost) | Efficient Process Dry Equipment | Existing Process Dry Equipment | Existing Process Dry Equipment | ProcHeat | ProcHeat | ProcHeat | Equipment | Low | 0 | 0 | 0 | 0.8 |  | NA | 1 | NA | End use consumption | Har | Post-Harvest Processing | Existing | CZ15 | Blythe Area (CZ15) |  |  |  | End use consumption | 0.012733 | 0 | 0.012733 | End use consumption | [19 empty] | 15 | 15 | 15 | 5 | 0.5 | [6 empty] | 0 | 0 | 0 | 1 | 1 | 0.012733 | 0 | 0 | 0 | 1 | 0 | 0 | 1 | 0.051434 | None | None | None | None
| Ag Process Dry - Equipment (Mid Cost) | PGE | Ag | Gas | AgAg Process Dry - Equipment (Mid Cost) | Efficient Process Dry Equipment | Existing Process Dry Equipment | Existing Process Dry Equipment | ProcHeat | ProcHeat | ProcHeat | Equipment | Mid | 0 | 0 | 0 | 0.8 |  | NA | 1 | NA | End use consumption | Har | Post-Harvest Processing | Existing | CZ01 | Arcata Area (CZ01) |  |  |  | End use consumption | 0.067027 | 0 | 0.067027 | End use consumption | [19 empty] | 15 | 15 | 15 | 5 | 0.5 | [6 empty] | 0 | 0 | 0 | 1 | 1 | 0.067027 | 0 | 0 | 0 | 1 | 0.09321 | 0 | 1 | 0.24923 | None | None | None | None
| Ag Process Dry - Equipment (Mid Cost) | PGE | Ag | Gas | AgAg Process Dry - Equipment (Mid Cost) | Efficient Process Dry Equipment | Existing Process Dry Equipment | Existing Process Dry Equipment | ProcHeat | ProcHeat | ProcHeat | Equipment | Mid | 0 | 0 | 0 | 0.8 |  | NA | 1 | NA | End use consumption | Har | Post-Harvest Processing | Existing | CZ02 | Santa Rosa Area (CZ02) |  |  |  | End use consumption | 0.067027 | 0 | 0.067027 | End use consumption | [19 empty] | 15 | 15 | 15 | 5 | 0.5 | [6 empty] | 0 | 0 | 0 | 1 | 1 | 0.067027 | 0 | 0 | 0 | 1 | 0.09321 | 0 | 1 | 0.24923 | None | None | None | None
| Ag Process Dry - Equipment (Mid Cost) | PGE | Ag | Gas | AgAg Process Dry - Equipment (Mid Cost) | Efficient Process Dry Equipment | Existing Process Dry Equipment | Existing Process Dry Equipment | ProcHeat | ProcHeat | ProcHeat | Equipment | Mid | 0 | 0 | 0 | 0.8 |  | NA | 1 | NA | End use consumption | Har | Post-Harvest Processing | Existing | CZ03 | Oakland Area (CZ03) |  |  |  | End use consumption | 0.067027 | 0 | 0.067027 | End use consumption | [19 empty] | 15 | 15 | 15 | 5 | 0.5 | [6 empty] | 0 | 0 | 0 | 1 | 1 | 0.067027 | 0 | 0 | 0 | 1 | 0.09321 | 0 | 1 | 0.24923 | None | None | None | None
| Ag Process Dry - Equipment (Mid Cost) | PGE | Ag | Gas | AgAg Process Dry - Equipment (Mid Cost) | Efficient Process Dry Equipment | Existing Process Dry Equipment | Existing Process Dry Equipment | ProcHeat | ProcHeat | ProcHeat | Equipment | Mid | 0 | 0 | 0 | 0.8 |  | NA | 1 | NA | End use consumption | Har | Post-Harvest Processing | Existing | CZ04 | Sunnyvale Area (CZ04) |  |  |  | End use consumption | 0.067027 | 0 | 0.067027 | End use consumption | [19 empty] | 15 | 15 | 15 | 5 | 0.5 | [6 empty] | 0 | 0 | 0 | 1 | 1 | 0.067027 | 0 | 0 | 0 | 1 | 0.09321 | 0 | 1 | 0.24923 | None | None | None | None
| Ag Process Dry - Equipment (Mid Cost) | PGE | Ag | Gas | AgAg Process Dry - Equipment (Mid Cost) | Efficient Process Dry Equipment | Existing Process Dry Equipment | Existing Process Dry Equipment | ProcHeat | ProcHeat | ProcHeat | Equipment | Mid | 0 | 0 | 0 | 0.8 |  | NA | 1 | NA | End use consumption | Har | Post-Harvest Processing | Existing | CZ05 | Santa Maria Area (CZ05) |  |  |  | End use consumption | 0.067027 | 0 | 0.067027 | End use consumption | [19 empty] | 15 | 15 | 15 | 5 | 0.5 | [6 empty] | 0 | 0 | 0 | 1 | 1 | 0.067027 | 0 | 0 | 0 | 1 | 0.09321 | 0 | 1 | 0.24923 | None | None | None | None
| Ag Process Dry - Equipment (Mid Cost) | PGE | Ag | Gas | AgAg Process Dry - Equipment (Mid Cost) | Efficient Process Dry Equipment | Existing Process Dry Equipment | Existing Process Dry Equipment | ProcHeat | ProcHeat | ProcHeat | Equipment | Mid | 0 | 0 | 0 | 0.8 |  | NA | 1 | NA | End use consumption | Har | Post-Harvest Processing | Existing | CZ11 | Red Bluff Area (CZ11) |  |  |  | End use consumption | 0.067027 | 0 | 0.067027 | End use consumption | [19 empty] | 15 | 15 | 15 | 5 | 0.5 | [6 empty] | 0 | 0 | 0 | 1 | 1 | 0.067027 | 0 | 0 | 0 | 1 | 0.09321 | 0 | 1 | 0.24923 | None | None | None | None
| Ag Process Dry - Equipment (Mid Cost) | PGE | Ag | Gas | AgAg Process Dry - Equipment (Mid Cost) | Efficient Process Dry Equipment | Existing Process Dry Equipment | Existing Process Dry Equipment | ProcHeat | ProcHeat | ProcHeat | Equipment | Mid | 0 | 0 | 0 | 0.8 |  | NA | 1 | NA | End use consumption | Har | Post-Harvest Processing | Existing | CZ12 | Sacramento Area (CZ12) |  |  |  | End use consumption | 0.067027 | 0 | 0.067027 | End use consumption | [19 empty] | 15 | 15 | 15 | 5 | 0.5 | [6 empty] | 0 | 0 | 0 | 1 | 1 | 0.067027 | 0 | 0 | 0 | 1 | 0.09321 | 0 | 1 | 0.24923 | None | None | None | None
| Ag Process Dry - Equipment (Mid Cost) | PGE | Ag | Gas | AgAg Process Dry - Equipment (Mid Cost) | Efficient Process Dry Equipment | Existing Process Dry Equipment | Existing Process Dry Equipment | ProcHeat | ProcHeat | ProcHeat | Equipment | Mid | 0 | 0 | 0 | 0.8 |  | NA | 1 | NA | End use consumption | Har | Post-Harvest Processing | Existing | CZ13 | Fresno Area (CZ13) |  |  |  | End use consumption | 0.067027 | 0 | 0.067027 | End use consumption | [19 empty] | 15 | 15 | 15 | 5 | 0.5 | [6 empty] | 0 | 0 | 0 | 1 | 1 | 0.067027 | 0 | 0 | 0 | 1 | 0.09321 | 0 | 1 | 0.24923 | None | None | None | None
| Ag Process Dry - Equipment (Mid Cost) | PGE | Ag | Gas | AgAg Process Dry - Equipment (Mid Cost) | Efficient Process Dry Equipment | Existing Process Dry Equipment | Existing Process Dry Equipment | ProcHeat | ProcHeat | ProcHeat | Equipment | Mid | 0 | 0 | 0 | 0.8 |  | NA | 1 | NA | End use consumption | Har | Post-Harvest Processing | Existing | CZ16 | Mount Shasta Area (CZ16) |  |  |  | End use consumption | 0.067027 | 0 | 0.067027 | End use consumption | [19 empty] | 15 | 15 | 15 | 5 | 0.5 | [6 empty] | 0 | 0 | 0 | 1 | 1 | 0.067027 | 0 | 0 | 0 | 1 | 0.09321 | 0 | 1 | 0.24923 | None | None | None | None
| Ag Process Dry - Equipment (Mid Cost) | SCG | Ag | Gas | AgAg Process Dry - Equipment (Mid Cost) | Efficient Process Dry Equipment | Existing Process Dry Equipment | Existing Process Dry Equipment | ProcHeat | ProcHeat | ProcHeat | Equipment | Mid | 0 | 0 | 0 | 0.8 |  | NA | 1 | NA | End use consumption | Har | Post-Harvest Processing | Existing | CZ04 | Sunnyvale Area (CZ04) |  |  |  | End use consumption | 0.067027 | 0 | 0.067027 | End use consumption | [19 empty] | 15 | 15 | 15 | 5 | 0.5 | [6 empty] | 0 | 0 | 0 | 1 | 1 | 0.067027 | 0 | 0 | 0 | 1 | 0.09321 | 0 | 1 | 0.24923 | None | None | None | None
| Ag Process Dry - Equipment (Mid Cost) | SCG | Ag | Gas | AgAg Process Dry - Equipment (Mid Cost) | Efficient Process Dry Equipment | Existing Process Dry Equipment | Existing Process Dry Equipment | ProcHeat | ProcHeat | ProcHeat | Equipment | Mid | 0 | 0 | 0 | 0.8 |  | NA | 1 | NA | End use consumption | Har | Post-Harvest Processing | Existing | CZ05 | Santa Maria Area (CZ05) |  |  |  | End use consumption | 0.067027 | 0 | 0.067027 | End use consumption | [19 empty] | 15 | 15 | 15 | 5 | 0.5 | [6 empty] | 0 | 0 | 0 | 1 | 1 | 0.067027 | 0 | 0 | 0 | 1 | 0.09321 | 0 | 1 | 0.24923 | None | None | None | None
| Ag Process Dry - Equipment (Mid Cost) | SCG | Ag | Gas | AgAg Process Dry - Equipment (Mid Cost) | Efficient Process Dry Equipment | Existing Process Dry Equipment | Existing Process Dry Equipment | ProcHeat | ProcHeat | ProcHeat | Equipment | Mid | 0 | 0 | 0 | 0.8 |  | NA | 1 | NA | End use consumption | Har | Post-Harvest Processing | Existing | CZ06 | Los Angeles Area (CZ06) |  |  |  | End use consumption | 0.067027 | 0 | 0.067027 | End use consumption | [19 empty] | 15 | 15 | 15 | 5 | 0.5 | [6 empty] | 0 | 0 | 0 | 1 | 1 | 0.067027 | 0 | 0 | 0 | 1 | 0.09321 | 0 | 1 | 0.24923 | None | None | None | None
| Ag Process Dry - Equipment (Mid Cost) | SCG | Ag | Gas | AgAg Process Dry - Equipment (Mid Cost) | Efficient Process Dry Equipment | Existing Process Dry Equipment | Existing Process Dry Equipment | ProcHeat | ProcHeat | ProcHeat | Equipment | Mid | 0 | 0 | 0 | 0.8 |  | NA | 1 | NA | End use consumption | Har | Post-Harvest Processing | Existing | CZ08 | El Toro Area (CZ08) |  |  |  | End use consumption | 0.067027 | 0 | 0.067027 | End use consumption | [19 empty] | 15 | 15 | 15 | 5 | 0.5 | [6 empty] | 0 | 0 | 0 | 1 | 1 | 0.067027 | 0 | 0 | 0 | 1 | 0.09321 | 0 | 1 | 0.24923 | None | None | None | None
| Ag Process Dry - Equipment (Mid Cost) | SCG | Ag | Gas | AgAg Process Dry - Equipment (Mid Cost) | Efficient Process Dry Equipment | Existing Process Dry Equipment | Existing Process Dry Equipment | ProcHeat | ProcHeat | ProcHeat | Equipment | Mid | 0 | 0 | 0 | 0.8 |  | NA | 1 | NA | End use consumption | Har | Post-Harvest Processing | Existing | CZ09 | Pasadena Area (CZ09) |  |  |  | End use consumption | 0.067027 | 0 | 0.067027 | End use consumption | [19 empty] | 15 | 15 | 15 | 5 | 0.5 | [6 empty] | 0 | 0 | 0 | 1 | 1 | 0.067027 | 0 | 0 | 0 | 1 | 0.09321 | 0 | 1 | 0.24923 | None | None | None | None
| Ag Process Dry - Equipment (Mid Cost) | SCG | Ag | Gas | AgAg Process Dry - Equipment (Mid Cost) | Efficient Process Dry Equipment | Existing Process Dry Equipment | Existing Process Dry Equipment | ProcHeat | ProcHeat | ProcHeat | Equipment | Mid | 0 | 0 | 0 | 0.8 |  | NA | 1 | NA | End use consumption | Har | Post-Harvest Processing | Existing | CZ10 | San Bernardino Area (CZ10) |  |  |  | End use consumption | 0.067027 | 0 | 0.067027 | End use consumption | [19 empty] | 15 | 15 | 15 | 5 | 0.5 | [6 empty] | 0 | 0 | 0 | 1 | 1 | 0.067027 | 0 | 0 | 0 | 1 | 0.09321 | 0 | 1 | 0.24923 | None | None | None | None
| Ag Process Dry - Equipment (Mid Cost) | SCG | Ag | Gas | AgAg Process Dry - Equipment (Mid Cost) | Efficient Process Dry Equipment | Existing Process Dry Equipment | Existing Process Dry Equipment | ProcHeat | ProcHeat | ProcHeat | Equipment | Mid | 0 | 0 | 0 | 0.8 |  | NA | 1 | NA | End use consumption | Har | Post-Harvest Processing | Existing | CZ13 | Fresno Area (CZ13) |  |  |  | End use consumption | 0.067027 | 0 | 0.067027 | End use consumption | [19 empty] | 15 | 15 | 15 | 5 | 0.5 | [6 empty] | 0 | 0 | 0 | 1 | 1 | 0.067027 | 0 | 0 | 0 | 1 | 0.09321 | 0 | 1 | 0.24923 | None | None | None | None
| Ag Process Dry - Equipment (Mid Cost) | SCG | Ag | Gas | AgAg Process Dry - Equipment (Mid Cost) | Efficient Process Dry Equipment | Existing Process Dry Equipment | Existing Process Dry Equipment | ProcHeat | ProcHeat | ProcHeat | Equipment | Mid | 0 | 0 | 0 | 0.8 |  | NA | 1 | NA | End use consumption | Har | Post-Harvest Processing | Existing | CZ14 | China Lake Area (CZ14) |  |  |  | End use consumption | 0.067027 | 0 | 0.067027 | End use consumption | [19 empty] | 15 | 15 | 15 | 5 | 0.5 | [6 empty] | 0 | 0 | 0 | 1 | 1 | 0.067027 | 0 | 0 | 0 | 1 | 0.09321 | 0 | 1 | 0.24923 | None | None | None | None
| Ag Process Dry - Equipment (Mid Cost) | SCG | Ag | Gas | AgAg Process Dry - Equipment (Mid Cost) | Efficient Process Dry Equipment | Existing Process Dry Equipment | Existing Process Dry Equipment | ProcHeat | ProcHeat | ProcHeat | Equipment | Mid | 0 | 0 | 0 | 0.8 |  | NA | 1 | NA | End use consumption | Har | Post-Harvest Processing | Existing | CZ15 | Blythe Area (CZ15) |  |  |  | End use consumption | 0.067027 | 0 | 0.067027 | End use consumption | [19 empty] | 15 | 15 | 15 | 5 | 0.5 | [6 empty] | 0 | 0 | 0 | 1 | 1 | 0.067027 | 0 | 0 | 0 | 1 | 0.09321 | 0 | 1 | 0.24923 | None | None | None | None
| Ag Process Dry - Equipment (Mid Cost) | SCG | Ag | Gas | AgAg Process Dry - Equipment (Mid Cost) | Efficient Process Dry Equipment | Existing Process Dry Equipment | Existing Process Dry Equipment | ProcHeat | ProcHeat | ProcHeat | Equipment | Mid | 0 | 0 | 0 | 0.8 |  | NA | 1 | NA | End use consumption | Har | Post-Harvest Processing | Existing | CZ16 | Mount Shasta Area (CZ16) |  |  |  | End use consumption | 0.067027 | 0 | 0.067027 | End use consumption | [19 empty] | 15 | 15 | 15 | 5 | 0.5 | [6 empty] | 0 | 0 | 0 | 1 | 1 | 0.067027 | 0 | 0 | 0 | 1 | 0.09321 | 0 | 1 | 0.24923 | None | None | None | None
| Ag Process Dry - Equipment (Mid Cost) | SDGE | Ag | Gas | AgAg Process Dry - Equipment (Mid Cost) | Efficient Process Dry Equipment | Existing Process Dry Equipment | Existing Process Dry Equipment | ProcHeat | ProcHeat | ProcHeat | Equipment | Mid | 0 | 0 | 0 | 0.8 |  | NA | 1 | NA | End use consumption | Har | Post-Harvest Processing | Existing | CZ05 | Santa Maria Area (CZ05) |  |  |  | End use consumption | 0.067027 | 0 | 0.067027 | End use consumption | [19 empty] | 15 | 15 | 15 | 5 | 0.5 | [6 empty] | 0 | 0 | 0 | 1 | 1 | 0.067027 | 0 | 0 | 0 | 1 | 0.09321 | 0 | 1 | 0.24923 | None | None | None | None
| Ag Process Dry - Equipment (Mid Cost) | SDGE | Ag | Gas | AgAg Process Dry - Equipment (Mid Cost) | Efficient Process Dry Equipment | Existing Process Dry Equipment | Existing Process Dry Equipment | ProcHeat | ProcHeat | ProcHeat | Equipment | Mid | 0 | 0 | 0 | 0.8 |  | NA | 1 | NA | End use consumption | Har | Post-Harvest Processing | Existing | CZ06 | Los Angeles Area (CZ06) |  |  |  | End use consumption | 0.067027 | 0 | 0.067027 | End use consumption | [19 empty] | 15 | 15 | 15 | 5 | 0.5 | [6 empty] | 0 | 0 | 0 | 1 | 1 | 0.067027 | 0 | 0 | 0 | 1 | 0.09321 | 0 | 1 | 0.24923 | None | None | None | None
| Ag Process Dry - Equipment (Mid Cost) | SDGE | Ag | Gas | AgAg Process Dry - Equipment (Mid Cost) | Efficient Process Dry Equipment | Existing Process Dry Equipment | Existing Process Dry Equipment | ProcHeat | ProcHeat | ProcHeat | Equipment | Mid | 0 | 0 | 0 | 0.8 |  | NA | 1 | NA | End use consumption | Har | Post-Harvest Processing | Existing | CZ07 | San Diego Area (CZ07) |  |  |  | End use consumption | 0.067027 | 0 | 0.067027 | End use consumption | [19 empty] | 15 | 15 | 15 | 5 | 0.5 | [6 empty] | 0 | 0 | 0 | 1 | 1 | 0.067027 | 0 | 0 | 0 | 1 | 0.09321 | 0 | 1 | 0.24923 | None | None | None | None
| Ag Process Dry - Equipment (Mid Cost) | SDGE | Ag | Gas | AgAg Process Dry - Equipment (Mid Cost) | Efficient Process Dry Equipment | Existing Process Dry Equipment | Existing Process Dry Equipment | ProcHeat | ProcHeat | ProcHeat | Equipment | Mid | 0 | 0 | 0 | 0.8 |  | NA | 1 | NA | End use consumption | Har | Post-Harvest Processing | Existing | CZ08 | El Toro Area (CZ08) |  |  |  | End use consumption | 0.067027 | 0 | 0.067027 | End use consumption | [19 empty] | 15 | 15 | 15 | 5 | 0.5 | [6 empty] | 0 | 0 | 0 | 1 | 1 | 0.067027 | 0 | 0 | 0 | 1 | 0.09321 | 0 | 1 | 0.24923 | None | None | None | None
| Ag Process Dry - Equipment (Mid Cost) | SDGE | Ag | Gas | AgAg Process Dry - Equipment (Mid Cost) | Efficient Process Dry Equipment | Existing Process Dry Equipment | Existing Process Dry Equipment | ProcHeat | ProcHeat | ProcHeat | Equipment | Mid | 0 | 0 | 0 | 0.8 |  | NA | 1 | NA | End use consumption | Har | Post-Harvest Processing | Existing | CZ10 | San Bernardino Area (CZ10) |  |  |  | End use consumption | 0.067027 | 0 | 0.067027 | End use consumption | [19 empty] | 15 | 15 | 15 | 5 | 0.5 | [6 empty] | 0 | 0 | 0 | 1 | 1 | 0.067027 | 0 | 0 | 0 | 1 | 0.09321 | 0 | 1 | 0.24923 | None | None | None | None
| Ag Process Dry - Equipment (Mid Cost) | SDGE | Ag | Gas | AgAg Process Dry - Equipment (Mid Cost) | Efficient Process Dry Equipment | Existing Process Dry Equipment | Existing Process Dry Equipment | ProcHeat | ProcHeat | ProcHeat | Equipment | Mid | 0 | 0 | 0 | 0.8 |  | NA | 1 | NA | End use consumption | Har | Post-Harvest Processing | Existing | CZ14 | China Lake Area (CZ14) |  |  |  | End use consumption | 0.067027 | 0 | 0.067027 | End use consumption | [19 empty] | 15 | 15 | 15 | 5 | 0.5 | [6 empty] | 0 | 0 | 0 | 1 | 1 | 0.067027 | 0 | 0 | 0 | 1 | 0.09321 | 0 | 1 | 0.24923 | None | None | None | None
| Ag Process Dry - Equipment (Mid Cost) | SDGE | Ag | Gas | AgAg Process Dry - Equipment (Mid Cost) | Efficient Process Dry Equipment | Existing Process Dry Equipment | Existing Process Dry Equipment | ProcHeat | ProcHeat | ProcHeat | Equipment | Mid | 0 | 0 | 0 | 0.8 |  | NA | 1 | NA | End use consumption | Har | Post-Harvest Processing | Existing | CZ15 | Blythe Area (CZ15) |  |  |  | End use consumption | 0.067027 | 0 | 0.067027 | End use consumption | [19 empty] | 15 | 15 | 15 | 5 | 0.5 | [6 empty] | 0 | 0 | 0 | 1 | 1 | 0.067027 | 0 | 0 | 0 | 1 | 0.09321 | 0 | 1 | 0.24923 | None | None | None | None
| Ag Process Dry - O&M (High Cost) | PGE | Ag | Gas | AgAg Process Dry - O&M (High Cost) | Efficient Process Dry O&M | Existing Process Dry O&M | Existing Process Dry O&M | ProcHeat | ProcHeat | ProcHeat | O&M | High | 0 | 0 | 0 | 0.8 |  | NA | 1 | NA | End use consumption | Har | Post-Harvest Processing | Existing | CZ01 | Arcata Area (CZ01) |  |  |  | End use consumption | 0.033168 | 0 | 0.033168 | End use consumption | [19 empty] | 3 | 3 | 3 | 1 | 0.5 | [6 empty] | 0 | 0 | 0 | 1 | 1 | 0.033168 | 0 | 0 | -1.5836e-05 | 1 | -0.12517 | -1.5836e-05 | 1 | 0.75334 | None | None | None | None
| Ag Process Dry - O&M (High Cost) | PGE | Ag | Gas | AgAg Process Dry - O&M (High Cost) | Efficient Process Dry O&M | Existing Process Dry O&M | Existing Process Dry O&M | ProcHeat | ProcHeat | ProcHeat | O&M | High | 0 | 0 | 0 | 0.8 |  | NA | 1 | NA | End use consumption | Har | Post-Harvest Processing | Existing | CZ02 | Santa Rosa Area (CZ02) |  |  |  | End use consumption | 0.033168 | 0 | 0.033168 | End use consumption | [19 empty] | 3 | 3 | 3 | 1 | 0.5 | [6 empty] | 0 | 0 | 0 | 1 | 1 | 0.033168 | 0 | 0 | -1.5836e-05 | 1 | -0.12517 | -1.5836e-05 | 1 | 0.75334 | None | None | None | None
| Ag Process Dry - O&M (High Cost) | PGE | Ag | Gas | AgAg Process Dry - O&M (High Cost) | Efficient Process Dry O&M | Existing Process Dry O&M | Existing Process Dry O&M | ProcHeat | ProcHeat | ProcHeat | O&M | High | 0 | 0 | 0 | 0.8 |  | NA | 1 | NA | End use consumption | Har | Post-Harvest Processing | Existing | CZ03 | Oakland Area (CZ03) |  |  |  | End use consumption | 0.033168 | 0 | 0.033168 | End use consumption | [19 empty] | 3 | 3 | 3 | 1 | 0.5 | [6 empty] | 0 | 0 | 0 | 1 | 1 | 0.033168 | 0 | 0 | -1.5836e-05 | 1 | -0.12517 | -1.5836e-05 | 1 | 0.75334 | None | None | None | None
| Ag Process Dry - O&M (High Cost) | PGE | Ag | Gas | AgAg Process Dry - O&M (High Cost) | Efficient Process Dry O&M | Existing Process Dry O&M | Existing Process Dry O&M | ProcHeat | ProcHeat | ProcHeat | O&M | High | 0 | 0 | 0 | 0.8 |  | NA | 1 | NA | End use consumption | Har | Post-Harvest Processing | Existing | CZ04 | Sunnyvale Area (CZ04) |  |  |  | End use consumption | 0.033168 | 0 | 0.033168 | End use consumption | [19 empty] | 3 | 3 | 3 | 1 | 0.5 | [6 empty] | 0 | 0 | 0 | 1 | 1 | 0.033168 | 0 | 0 | -1.5836e-05 | 1 | -0.12517 | -1.5836e-05 | 1 | 0.75334 | None | None | None | None
| Ag Process Dry - O&M (High Cost) | PGE | Ag | Gas | AgAg Process Dry - O&M (High Cost) | Efficient Process Dry O&M | Existing Process Dry O&M | Existing Process Dry O&M | ProcHeat | ProcHeat | ProcHeat | O&M | High | 0 | 0 | 0 | 0.8 |  | NA | 1 | NA | End use consumption | Har | Post-Harvest Processing | Existing | CZ05 | Santa Maria Area (CZ05) |  |  |  | End use consumption | 0.033168 | 0 | 0.033168 | End use consumption | [19 empty] | 3 | 3 | 3 | 1 | 0.5 | [6 empty] | 0 | 0 | 0 | 1 | 1 | 0.033168 | 0 | 0 | -1.5836e-05 | 1 | -0.12517 | -1.5836e-05 | 1 | 0.75334 | None | None | None | None
| Ag Process Dry - O&M (High Cost) | PGE | Ag | Gas | AgAg Process Dry - O&M (High Cost) | Efficient Process Dry O&M | Existing Process Dry O&M | Existing Process Dry O&M | ProcHeat | ProcHeat | ProcHeat | O&M | High | 0 | 0 | 0 | 0.8 |  | NA | 1 | NA | End use consumption | Har | Post-Harvest Processing | Existing | CZ11 | Red Bluff Area (CZ11) |  |  |  | End use consumption | 0.033168 | 0 | 0.033168 | End use consumption | [19 empty] | 3 | 3 | 3 | 1 | 0.5 | [6 empty] | 0 | 0 | 0 | 1 | 1 | 0.033168 | 0 | 0 | -1.5836e-05 | 1 | -0.12517 | -1.5836e-05 | 1 | 0.75334 | None | None | None | None
| Ag Process Dry - O&M (High Cost) | PGE | Ag | Gas | AgAg Process Dry - O&M (High Cost) | Efficient Process Dry O&M | Existing Process Dry O&M | Existing Process Dry O&M | ProcHeat | ProcHeat | ProcHeat | O&M | High | 0 | 0 | 0 | 0.8 |  | NA | 1 | NA | End use consumption | Har | Post-Harvest Processing | Existing | CZ12 | Sacramento Area (CZ12) |  |  |  | End use consumption | 0.033168 | 0 | 0.033168 | End use consumption | [19 empty] | 3 | 3 | 3 | 1 | 0.5 | [6 empty] | 0 | 0 | 0 | 1 | 1 | 0.033168 | 0 | 0 | -1.5836e-05 | 1 | -0.12517 | -1.5836e-05 | 1 | 0.75334 | None | None | None | None
| Ag Process Dry - O&M (High Cost) | PGE | Ag | Gas | AgAg Process Dry - O&M (High Cost) | Efficient Process Dry O&M | Existing Process Dry O&M | Existing Process Dry O&M | ProcHeat | ProcHeat | ProcHeat | O&M | High | 0 | 0 | 0 | 0.8 |  | NA | 1 | NA | End use consumption | Har | Post-Harvest Processing | Existing | CZ13 | Fresno Area (CZ13) |  |  |  | End use consumption | 0.033168 | 0 | 0.033168 | End use consumption | [19 empty] | 3 | 3 | 3 | 1 | 0.5 | [6 empty] | 0 | 0 | 0 | 1 | 1 | 0.033168 | 0 | 0 | -1.5836e-05 | 1 | -0.12517 | -1.5836e-05 | 1 | 0.75334 | None | None | None | None
| Ag Process Dry - O&M (High Cost) | PGE | Ag | Gas | AgAg Process Dry - O&M (High Cost) | Efficient Process Dry O&M | Existing Process Dry O&M | Existing Process Dry O&M | ProcHeat | ProcHeat | ProcHeat | O&M | High | 0 | 0 | 0 | 0.8 |  | NA | 1 | NA | End use consumption | Har | Post-Harvest Processing | Existing | CZ16 | Mount Shasta Area (CZ16) |  |  |  | End use consumption | 0.033168 | 0 | 0.033168 | End use consumption | [19 empty] | 3 | 3 | 3 | 1 | 0.5 | [6 empty] | 0 | 0 | 0 | 1 | 1 | 0.033168 | 0 | 0 | -1.5836e-05 | 1 | -0.12517 | -1.5836e-05 | 1 | 0.75334 | None | None | None | None
| Ag Process Dry - O&M (High Cost) | SCG | Ag | Gas | AgAg Process Dry - O&M (High Cost) | Efficient Process Dry O&M | Existing Process Dry O&M | Existing Process Dry O&M | ProcHeat | ProcHeat | ProcHeat | O&M | High | 0 | 0 | 0 | 0.8 |  | NA | 1 | NA | End use consumption | Har | Post-Harvest Processing | Existing | CZ04 | Sunnyvale Area (CZ04) |  |  |  | End use consumption | 0.033168 | 0 | 0.033168 | End use consumption | [19 empty] | 3 | 3 | 3 | 1 | 0.5 | [6 empty] | 0 | 0 | 0 | 1 | 1 | 0.033168 | 0 | 0 | -1.5836e-05 | 1 | -0.12517 | -1.5836e-05 | 1 | 0.75334 | None | None | None | None
| Ag Process Dry - O&M (High Cost) | SCG | Ag | Gas | AgAg Process Dry - O&M (High Cost) | Efficient Process Dry O&M | Existing Process Dry O&M | Existing Process Dry O&M | ProcHeat | ProcHeat | ProcHeat | O&M | High | 0 | 0 | 0 | 0.8 |  | NA | 1 | NA | End use consumption | Har | Post-Harvest Processing | Existing | CZ05 | Santa Maria Area (CZ05) |  |  |  | End use consumption | 0.033168 | 0 | 0.033168 | End use consumption | [19 empty] | 3 | 3 | 3 | 1 | 0.5 | [6 empty] | 0 | 0 | 0 | 1 | 1 | 0.033168 | 0 | 0 | -1.5836e-05 | 1 | -0.12517 | -1.5836e-05 | 1 | 0.75334 | None | None | None | None
| Ag Process Dry - O&M (High Cost) | SCG | Ag | Gas | AgAg Process Dry - O&M (High Cost) | Efficient Process Dry O&M | Existing Process Dry O&M | Existing Process Dry O&M | ProcHeat | ProcHeat | ProcHeat | O&M | High | 0 | 0 | 0 | 0.8 |  | NA | 1 | NA | End use consumption | Har | Post-Harvest Processing | Existing | CZ06 | Los Angeles Area (CZ06) |  |  |  | End use consumption | 0.033168 | 0 | 0.033168 | End use consumption | [19 empty] | 3 | 3 | 3 | 1 | 0.5 | [6 empty] | 0 | 0 | 0 | 1 | 1 | 0.033168 | 0 | 0 | -1.5836e-05 | 1 | -0.12517 | -1.5836e-05 | 1 | 0.75334 | None | None | None | None
| Ag Process Dry - O&M (High Cost) | SCG | Ag | Gas | AgAg Process Dry - O&M (High Cost) | Efficient Process Dry O&M | Existing Process Dry O&M | Existing Process Dry O&M | ProcHeat | ProcHeat | ProcHeat | O&M | High | 0 | 0 | 0 | 0.8 |  | NA | 1 | NA | End use consumption | Har | Post-Harvest Processing | Existing | CZ08 | El Toro Area (CZ08) |  |  |  | End use consumption | 0.033168 | 0 | 0.033168 | End use consumption | [19 empty] | 3 | 3 | 3 | 1 | 0.5 | [6 empty] | 0 | 0 | 0 | 1 | 1 | 0.033168 | 0 | 0 | -1.5836e-05 | 1 | -0.12517 | -1.5836e-05 | 1 | 0.75334 | None | None | None | None
| Ag Process Dry - O&M (High Cost) | SCG | Ag | Gas | AgAg Process Dry - O&M (High Cost) | Efficient Process Dry O&M | Existing Process Dry O&M | Existing Process Dry O&M | ProcHeat | ProcHeat | ProcHeat | O&M | High | 0 | 0 | 0 | 0.8 |  | NA | 1 | NA | End use consumption | Har | Post-Harvest Processing | Existing | CZ09 | Pasadena Area (CZ09) |  |  |  | End use consumption | 0.033168 | 0 | 0.033168 | End use consumption | [19 empty] | 3 | 3 | 3 | 1 | 0.5 | [6 empty] | 0 | 0 | 0 | 1 | 1 | 0.033168 | 0 | 0 | -1.5836e-05 | 1 | -0.12517 | -1.5836e-05 | 1 | 0.75334 | None | None | None | None
| Ag Process Dry - O&M (High Cost) | SCG | Ag | Gas | AgAg Process Dry - O&M (High Cost) | Efficient Process Dry O&M | Existing Process Dry O&M | Existing Process Dry O&M | ProcHeat | ProcHeat | ProcHeat | O&M | High | 0 | 0 | 0 | 0.8 |  | NA | 1 | NA | End use consumption | Har | Post-Harvest Processing | Existing | CZ10 | San Bernardino Area (CZ10) |  |  |  | End use consumption | 0.033168 | 0 | 0.033168 | End use consumption | [19 empty] | 3 | 3 | 3 | 1 | 0.5 | [6 empty] | 0 | 0 | 0 | 1 | 1 | 0.033168 | 0 | 0 | -1.5836e-05 | 1 | -0.12517 | -1.5836e-05 | 1 | 0.75334 | None | None | None | None
| Ag Process Dry - O&M (High Cost) | SCG | Ag | Gas | AgAg Process Dry - O&M (High Cost) | Efficient Process Dry O&M | Existing Process Dry O&M | Existing Process Dry O&M | ProcHeat | ProcHeat | ProcHeat | O&M | High | 0 | 0 | 0 | 0.8 |  | NA | 1 | NA | End use consumption | Har | Post-Harvest Processing | Existing | CZ13 | Fresno Area (CZ13) |  |  |  | End use consumption | 0.033168 | 0 | 0.033168 | End use consumption | [19 empty] | 3 | 3 | 3 | 1 | 0.5 | [6 empty] | 0 | 0 | 0 | 1 | 1 | 0.033168 | 0 | 0 | -1.5836e-05 | 1 | -0.12517 | -1.5836e-05 | 1 | 0.75334 | None | None | None | None
| Ag Process Dry - O&M (High Cost) | SCG | Ag | Gas | AgAg Process Dry - O&M (High Cost) | Efficient Process Dry O&M | Existing Process Dry O&M | Existing Process Dry O&M | ProcHeat | ProcHeat | ProcHeat | O&M | High | 0 | 0 | 0 | 0.8 |  | NA | 1 | NA | End use consumption | Har | Post-Harvest Processing | Existing | CZ14 | China Lake Area (CZ14) |  |  |  | End use consumption | 0.033168 | 0 | 0.033168 | End use consumption | [19 empty] | 3 | 3 | 3 | 1 | 0.5 | [6 empty] | 0 | 0 | 0 | 1 | 1 | 0.033168 | 0 | 0 | -1.5836e-05 | 1 | -0.12517 | -1.5836e-05 | 1 | 0.75334 | None | None | None | None
| Ag Process Dry - O&M (High Cost) | SCG | Ag | Gas | AgAg Process Dry - O&M (High Cost) | Efficient Process Dry O&M | Existing Process Dry O&M | Existing Process Dry O&M | ProcHeat | ProcHeat | ProcHeat | O&M | High | 0 | 0 | 0 | 0.8 |  | NA | 1 | NA | End use consumption | Har | Post-Harvest Processing | Existing | CZ15 | Blythe Area (CZ15) |  |  |  | End use consumption | 0.033168 | 0 | 0.033168 | End use consumption | [19 empty] | 3 | 3 | 3 | 1 | 0.5 | [6 empty] | 0 | 0 | 0 | 1 | 1 | 0.033168 | 0 | 0 | -1.5836e-05 | 1 | -0.12517 | -1.5836e-05 | 1 | 0.75334 | None | None | None | None
| Ag Process Dry - O&M (High Cost) | SCG | Ag | Gas | AgAg Process Dry - O&M (High Cost) | Efficient Process Dry O&M | Existing Process Dry O&M | Existing Process Dry O&M | ProcHeat | ProcHeat | ProcHeat | O&M | High | 0 | 0 | 0 | 0.8 |  | NA | 1 | NA | End use consumption | Har | Post-Harvest Processing | Existing | CZ16 | Mount Shasta Area (CZ16) |  |  |  | End use consumption | 0.033168 | 0 | 0.033168 | End use consumption | [19 empty] | 3 | 3 | 3 | 1 | 0.5 | [6 empty] | 0 | 0 | 0 | 1 | 1 | 0.033168 | 0 | 0 | -1.5836e-05 | 1 | -0.12517 | -1.5836e-05 | 1 | 0.75334 | None | None | None | None
| Ag Process Dry - O&M (High Cost) | SDGE | Ag | Gas | AgAg Process Dry - O&M (High Cost) | Efficient Process Dry O&M | Existing Process Dry O&M | Existing Process Dry O&M | ProcHeat | ProcHeat | ProcHeat | O&M | High | 0 | 0 | 0 | 0.8 |  | NA | 1 | NA | End use consumption | Har | Post-Harvest Processing | Existing | CZ05 | Santa Maria Area (CZ05) |  |  |  | End use consumption | 0.033168 | 0 | 0.033168 | End use consumption | [19 empty] | 3 | 3 | 3 | 1 | 0.5 | [6 empty] | 0 | 0 | 0 | 1 | 1 | 0.033168 | 0 | 0 | -1.5836e-05 | 1 | -0.12517 | -1.5836e-05 | 1 | 0.75334 | None | None | None | None
| Ag Process Dry - O&M (High Cost) | SDGE | Ag | Gas | AgAg Process Dry - O&M (High Cost) | Efficient Process Dry O&M | Existing Process Dry O&M | Existing Process Dry O&M | ProcHeat | ProcHeat | ProcHeat | O&M | High | 0 | 0 | 0 | 0.8 |  | NA | 1 | NA | End use consumption | Har | Post-Harvest Processing | Existing | CZ06 | Los Angeles Area (CZ06) |  |  |  | End use consumption | 0.033168 | 0 | 0.033168 | End use consumption | [19 empty] | 3 | 3 | 3 | 1 | 0.5 | [6 empty] | 0 | 0 | 0 | 1 | 1 | 0.033168 | 0 | 0 | -1.5836e-05 | 1 | -0.12517 | -1.5836e-05 | 1 | 0.75334 | None | None | None | None
| Ag Process Dry - O&M (High Cost) | SDGE | Ag | Gas | AgAg Process Dry - O&M (High Cost) | Efficient Process Dry O&M | Existing Process Dry O&M | Existing Process Dry O&M | ProcHeat | ProcHeat | ProcHeat | O&M | High | 0 | 0 | 0 | 0.8 |  | NA | 1 | NA | End use consumption | Har | Post-Harvest Processing | Existing | CZ07 | San Diego Area (CZ07) |  |  |  | End use consumption | 0.033168 | 0 | 0.033168 | End use consumption | [19 empty] | 3 | 3 | 3 | 1 | 0.5 | [6 empty] | 0 | 0 | 0 | 1 | 1 | 0.033168 | 0 | 0 | -1.5836e-05 | 1 | -0.12517 | -1.5836e-05 | 1 | 0.75334 | None | None | None | None
| Ag Process Dry - O&M (High Cost) | SDGE | Ag | Gas | AgAg Process Dry - O&M (High Cost) | Efficient Process Dry O&M | Existing Process Dry O&M | Existing Process Dry O&M | ProcHeat | ProcHeat | ProcHeat | O&M | High | 0 | 0 | 0 | 0.8 |  | NA | 1 | NA | End use consumption | Har | Post-Harvest Processing | Existing | CZ08 | El Toro Area (CZ08) |  |  |  | End use consumption | 0.033168 | 0 | 0.033168 | End use consumption | [19 empty] | 3 | 3 | 3 | 1 | 0.5 | [6 empty] | 0 | 0 | 0 | 1 | 1 | 0.033168 | 0 | 0 | -1.5836e-05 | 1 | -0.12517 | -1.5836e-05 | 1 | 0.75334 | None | None | None | None
| Ag Process Dry - O&M (High Cost) | SDGE | Ag | Gas | AgAg Process Dry - O&M (High Cost) | Efficient Process Dry O&M | Existing Process Dry O&M | Existing Process Dry O&M | ProcHeat | ProcHeat | ProcHeat | O&M | High | 0 | 0 | 0 | 0.8 |  | NA | 1 | NA | End use consumption | Har | Post-Harvest Processing | Existing | CZ10 | San Bernardino Area (CZ10) |  |  |  | End use consumption | 0.033168 | 0 | 0.033168 | End use consumption | [19 empty] | 3 | 3 | 3 | 1 | 0.5 | [6 empty] | 0 | 0 | 0 | 1 | 1 | 0.033168 | 0 | 0 | -1.5836e-05 | 1 | -0.12517 | -1.5836e-05 | 1 | 0.75334 | None | None | None | None
| Ag Process Dry - O&M (High Cost) | SDGE | Ag | Gas | AgAg Process Dry - O&M (High Cost) | Efficient Process Dry O&M | Existing Process Dry O&M | Existing Process Dry O&M | ProcHeat | ProcHeat | ProcHeat | O&M | High | 0 | 0 | 0 | 0.8 |  | NA | 1 | NA | End use consumption | Har | Post-Harvest Processing | Existing | CZ14 | China Lake Area (CZ14) |  |  |  | End use consumption | 0.033168 | 0 | 0.033168 | End use consumption | [19 empty] | 3 | 3 | 3 | 1 | 0.5 | [6 empty] | 0 | 0 | 0 | 1 | 1 | 0.033168 | 0 | 0 | -1.5836e-05 | 1 | -0.12517 | -1.5836e-05 | 1 | 0.75334 | None | None | None | None
| Ag Process Dry - O&M (High Cost) | SDGE | Ag | Gas | AgAg Process Dry - O&M (High Cost) | Efficient Process Dry O&M | Existing Process Dry O&M | Existing Process Dry O&M | ProcHeat | ProcHeat | ProcHeat | O&M | High | 0 | 0 | 0 | 0.8 |  | NA | 1 | NA | End use consumption | Har | Post-Harvest Processing | Existing | CZ15 | Blythe Area (CZ15) |  |  |  | End use consumption | 0.033168 | 0 | 0.033168 | End use consumption | [19 empty] | 3 | 3 | 3 | 1 | 0.5 | [6 empty] | 0 | 0 | 0 | 1 | 1 | 0.033168 | 0 | 0 | -1.5836e-05 | 1 | -0.12517 | -1.5836e-05 | 1 | 0.75334 | None | None | None | None
| Ag Process Dry - O&M (Low Cost) | PGE | Ag | Gas | AgAg Process Dry - O&M (Low Cost) | Efficient Process Dry O&M | Existing Process Dry O&M | Existing Process Dry O&M | ProcHeat | ProcHeat | ProcHeat | O&M | Low | 0 | 0 | 0 | 0.8 |  | NA | 1 | NA | End use consumption | Har | Post-Harvest Processing | Existing | CZ01 | Arcata Area (CZ01) |  |  |  | End use consumption | 0.016054 | 0 | 0.016054 | End use consumption | [19 empty] | 3 | 3 | 3 | 1 | 0.5 | [6 empty] | 0 | 0 | 0 | 1 | 1 | 0.016054 | 0 | 0 | 0 | 1 | 0 | 0 | 1 | 0.050338 | None | None | None | None
| Ag Process Dry - O&M (Low Cost) | PGE | Ag | Gas | AgAg Process Dry - O&M (Low Cost) | Efficient Process Dry O&M | Existing Process Dry O&M | Existing Process Dry O&M | ProcHeat | ProcHeat | ProcHeat | O&M | Low | 0 | 0 | 0 | 0.8 |  | NA | 1 | NA | End use consumption | Har | Post-Harvest Processing | Existing | CZ02 | Santa Rosa Area (CZ02) |  |  |  | End use consumption | 0.016054 | 0 | 0.016054 | End use consumption | [19 empty] | 3 | 3 | 3 | 1 | 0.5 | [6 empty] | 0 | 0 | 0 | 1 | 1 | 0.016054 | 0 | 0 | 0 | 1 | 0 | 0 | 1 | 0.050338 | None | None | None | None
| Ag Process Dry - O&M (Low Cost) | PGE | Ag | Gas | AgAg Process Dry - O&M (Low Cost) | Efficient Process Dry O&M | Existing Process Dry O&M | Existing Process Dry O&M | ProcHeat | ProcHeat | ProcHeat | O&M | Low | 0 | 0 | 0 | 0.8 |  | NA | 1 | NA | End use consumption | Har | Post-Harvest Processing | Existing | CZ03 | Oakland Area (CZ03) |  |  |  | End use consumption | 0.016054 | 0 | 0.016054 | End use consumption | [19 empty] | 3 | 3 | 3 | 1 | 0.5 | [6 empty] | 0 | 0 | 0 | 1 | 1 | 0.016054 | 0 | 0 | 0 | 1 | 0 | 0 | 1 | 0.050338 | None | None | None | None
| Ag Process Dry - O&M (Low Cost) | PGE | Ag | Gas | AgAg Process Dry - O&M (Low Cost) | Efficient Process Dry O&M | Existing Process Dry O&M | Existing Process Dry O&M | ProcHeat | ProcHeat | ProcHeat | O&M | Low | 0 | 0 | 0 | 0.8 |  | NA | 1 | NA | End use consumption | Har | Post-Harvest Processing | Existing | CZ04 | Sunnyvale Area (CZ04) |  |  |  | End use consumption | 0.016054 | 0 | 0.016054 | End use consumption | [19 empty] | 3 | 3 | 3 | 1 | 0.5 | [6 empty] | 0 | 0 | 0 | 1 | 1 | 0.016054 | 0 | 0 | 0 | 1 | 0 | 0 | 1 | 0.050338 | None | None | None | None
| Ag Process Dry - O&M (Low Cost) | PGE | Ag | Gas | AgAg Process Dry - O&M (Low Cost) | Efficient Process Dry O&M | Existing Process Dry O&M | Existing Process Dry O&M | ProcHeat | ProcHeat | ProcHeat | O&M | Low | 0 | 0 | 0 | 0.8 |  | NA | 1 | NA | End use consumption | Har | Post-Harvest Processing | Existing | CZ05 | Santa Maria Area (CZ05) |  |  |  | End use consumption | 0.016054 | 0 | 0.016054 | End use consumption | [19 empty] | 3 | 3 | 3 | 1 | 0.5 | [6 empty] | 0 | 0 | 0 | 1 | 1 | 0.016054 | 0 | 0 | 0 | 1 | 0 | 0 | 1 | 0.050338 | None | None | None | None
| Ag Process Dry - O&M (Low Cost) | PGE | Ag | Gas | AgAg Process Dry - O&M (Low Cost) | Efficient Process Dry O&M | Existing Process Dry O&M | Existing Process Dry O&M | ProcHeat | ProcHeat | ProcHeat | O&M | Low | 0 | 0 | 0 | 0.8 |  | NA | 1 | NA | End use consumption | Har | Post-Harvest Processing | Existing | CZ11 | Red Bluff Area (CZ11) |  |  |  | End use consumption | 0.016054 | 0 | 0.016054 | End use consumption | [19 empty] | 3 | 3 | 3 | 1 | 0.5 | [6 empty] | 0 | 0 | 0 | 1 | 1 | 0.016054 | 0 | 0 | 0 | 1 | 0 | 0 | 1 | 0.050338 | None | None | None | None
| Ag Process Dry - O&M (Low Cost) | PGE | Ag | Gas | AgAg Process Dry - O&M (Low Cost) | Efficient Process Dry O&M | Existing Process Dry O&M | Existing Process Dry O&M | ProcHeat | ProcHeat | ProcHeat | O&M | Low | 0 | 0 | 0 | 0.8 |  | NA | 1 | NA | End use consumption | Har | Post-Harvest Processing | Existing | CZ12 | Sacramento Area (CZ12) |  |  |  | End use consumption | 0.016054 | 0 | 0.016054 | End use consumption | [19 empty] | 3 | 3 | 3 | 1 | 0.5 | [6 empty] | 0 | 0 | 0 | 1 | 1 | 0.016054 | 0 | 0 | 0 | 1 | 0 | 0 | 1 | 0.050338 | None | None | None | None
| Ag Process Dry - O&M (Low Cost) | PGE | Ag | Gas | AgAg Process Dry - O&M (Low Cost) | Efficient Process Dry O&M | Existing Process Dry O&M | Existing Process Dry O&M | ProcHeat | ProcHeat | ProcHeat | O&M | Low | 0 | 0 | 0 | 0.8 |  | NA | 1 | NA | End use consumption | Har | Post-Harvest Processing | Existing | CZ13 | Fresno Area (CZ13) |  |  |  | End use consumption | 0.016054 | 0 | 0.016054 | End use consumption | [19 empty] | 3 | 3 | 3 | 1 | 0.5 | [6 empty] | 0 | 0 | 0 | 1 | 1 | 0.016054 | 0 | 0 | 0 | 1 | 0 | 0 | 1 | 0.050338 | None | None | None | None
| Ag Process Dry - O&M (Low Cost) | PGE | Ag | Gas | AgAg Process Dry - O&M (Low Cost) | Efficient Process Dry O&M | Existing Process Dry O&M | Existing Process Dry O&M | ProcHeat | ProcHeat | ProcHeat | O&M | Low | 0 | 0 | 0 | 0.8 |  | NA | 1 | NA | End use consumption | Har | Post-Harvest Processing | Existing | CZ16 | Mount Shasta Area (CZ16) |  |  |  | End use consumption | 0.016054 | 0 | 0.016054 | End use consumption | [19 empty] | 3 | 3 | 3 | 1 | 0.5 | [6 empty] | 0 | 0 | 0 | 1 | 1 | 0.016054 | 0 | 0 | 0 | 1 | 0 | 0 | 1 | 0.050338 | None | None | None | None
| Ag Process Dry - O&M (Low Cost) | SCG | Ag | Gas | AgAg Process Dry - O&M (Low Cost) | Efficient Process Dry O&M | Existing Process Dry O&M | Existing Process Dry O&M | ProcHeat | ProcHeat | ProcHeat | O&M | Low | 0 | 0 | 0 | 0.8 |  | NA | 1 | NA | End use consumption | Har | Post-Harvest Processing | Existing | CZ04 | Sunnyvale Area (CZ04) |  |  |  | End use consumption | 0.016054 | 0 | 0.016054 | End use consumption | [19 empty] | 3 | 3 | 3 | 1 | 0.5 | [6 empty] | 0 | 0 | 0 | 1 | 1 | 0.016054 | 0 | 0 | 0 | 1 | 0 | 0 | 1 | 0.050338 | None | None | None | None
| Ag Process Dry - O&M (Low Cost) | SCG | Ag | Gas | AgAg Process Dry - O&M (Low Cost) | Efficient Process Dry O&M | Existing Process Dry O&M | Existing Process Dry O&M | ProcHeat | ProcHeat | ProcHeat | O&M | Low | 0 | 0 | 0 | 0.8 |  | NA | 1 | NA | End use consumption | Har | Post-Harvest Processing | Existing | CZ05 | Santa Maria Area (CZ05) |  |  |  | End use consumption | 0.016054 | 0 | 0.016054 | End use consumption | [19 empty] | 3 | 3 | 3 | 1 | 0.5 | [6 empty] | 0 | 0 | 0 | 1 | 1 | 0.016054 | 0 | 0 | 0 | 1 | 0 | 0 | 1 | 0.050338 | None | None | None | None
| Ag Process Dry - O&M (Low Cost) | SCG | Ag | Gas | AgAg Process Dry - O&M (Low Cost) | Efficient Process Dry O&M | Existing Process Dry O&M | Existing Process Dry O&M | ProcHeat | ProcHeat | ProcHeat | O&M | Low | 0 | 0 | 0 | 0.8 |  | NA | 1 | NA | End use consumption | Har | Post-Harvest Processing | Existing | CZ06 | Los Angeles Area (CZ06) |  |  |  | End use consumption | 0.016054 | 0 | 0.016054 | End use consumption | [19 empty] | 3 | 3 | 3 | 1 | 0.5 | [6 empty] | 0 | 0 | 0 | 1 | 1 | 0.016054 | 0 | 0 | 0 | 1 | 0 | 0 | 1 | 0.050338 | None | None | None | None
| Ag Process Dry - O&M (Low Cost) | SCG | Ag | Gas | AgAg Process Dry - O&M (Low Cost) | Efficient Process Dry O&M | Existing Process Dry O&M | Existing Process Dry O&M | ProcHeat | ProcHeat | ProcHeat | O&M | Low | 0 | 0 | 0 | 0.8 |  | NA | 1 | NA | End use consumption | Har | Post-Harvest Processing | Existing | CZ08 | El Toro Area (CZ08) |  |  |  | End use consumption | 0.016054 | 0 | 0.016054 | End use consumption | [19 empty] | 3 | 3 | 3 | 1 | 0.5 | [6 empty] | 0 | 0 | 0 | 1 | 1 | 0.016054 | 0 | 0 | 0 | 1 | 0 | 0 | 1 | 0.050338 | None | None | None | None
| Ag Process Dry - O&M (Low Cost) | SCG | Ag | Gas | AgAg Process Dry - O&M (Low Cost) | Efficient Process Dry O&M | Existing Process Dry O&M | Existing Process Dry O&M | ProcHeat | ProcHeat | ProcHeat | O&M | Low | 0 | 0 | 0 | 0.8 |  | NA | 1 | NA | End use consumption | Har | Post-Harvest Processing | Existing | CZ09 | Pasadena Area (CZ09) |  |  |  | End use consumption | 0.016054 | 0 | 0.016054 | End use consumption | [19 empty] | 3 | 3 | 3 | 1 | 0.5 | [6 empty] | 0 | 0 | 0 | 1 | 1 | 0.016054 | 0 | 0 | 0 | 1 | 0 | 0 | 1 | 0.050338 | None | None | None | None
| Ag Process Dry - O&M (Low Cost) | SCG | Ag | Gas | AgAg Process Dry - O&M (Low Cost) | Efficient Process Dry O&M | Existing Process Dry O&M | Existing Process Dry O&M | ProcHeat | ProcHeat | ProcHeat | O&M | Low | 0 | 0 | 0 | 0.8 |  | NA | 1 | NA | End use consumption | Har | Post-Harvest Processing | Existing | CZ10 | San Bernardino Area (CZ10) |  |  |  | End use consumption | 0.016054 | 0 | 0.016054 | End use consumption | [19 empty] | 3 | 3 | 3 | 1 | 0.5 | [6 empty] | 0 | 0 | 0 | 1 | 1 | 0.016054 | 0 | 0 | 0 | 1 | 0 | 0 | 1 | 0.050338 | None | None | None | None
| Ag Process Dry - O&M (Low Cost) | SCG | Ag | Gas | AgAg Process Dry - O&M (Low Cost) | Efficient Process Dry O&M | Existing Process Dry O&M | Existing Process Dry O&M | ProcHeat | ProcHeat | ProcHeat | O&M | Low | 0 | 0 | 0 | 0.8 |  | NA | 1 | NA | End use consumption | Har | Post-Harvest Processing | Existing | CZ13 | Fresno Area (CZ13) |  |  |  | End use consumption | 0.016054 | 0 | 0.016054 | End use consumption | [19 empty] | 3 | 3 | 3 | 1 | 0.5 | [6 empty] | 0 | 0 | 0 | 1 | 1 | 0.016054 | 0 | 0 | 0 | 1 | 0 | 0 | 1 | 0.050338 | None | None | None | None
| Ag Process Dry - O&M (Low Cost) | SCG | Ag | Gas | AgAg Process Dry - O&M (Low Cost) | Efficient Process Dry O&M | Existing Process Dry O&M | Existing Process Dry O&M | ProcHeat | ProcHeat | ProcHeat | O&M | Low | 0 | 0 | 0 | 0.8 |  | NA | 1 | NA | End use consumption | Har | Post-Harvest Processing | Existing | CZ14 | China Lake Area (CZ14) |  |  |  | End use consumption | 0.016054 | 0 | 0.016054 | End use consumption | [19 empty] | 3 | 3 | 3 | 1 | 0.5 | [6 empty] | 0 | 0 | 0 | 1 | 1 | 0.016054 | 0 | 0 | 0 | 1 | 0 | 0 | 1 | 0.050338 | None | None | None | None
| Ag Process Dry - O&M (Low Cost) | SCG | Ag | Gas | AgAg Process Dry - O&M (Low Cost) | Efficient Process Dry O&M | Existing Process Dry O&M | Existing Process Dry O&M | ProcHeat | ProcHeat | ProcHeat | O&M | Low | 0 | 0 | 0 | 0.8 |  | NA | 1 | NA | End use consumption | Har | Post-Harvest Processing | Existing | CZ15 | Blythe Area (CZ15) |  |  |  | End use consumption | 0.016054 | 0 | 0.016054 | End use consumption | [19 empty] | 3 | 3 | 3 | 1 | 0.5 | [6 empty] | 0 | 0 | 0 | 1 | 1 | 0.016054 | 0 | 0 | 0 | 1 | 0 | 0 | 1 | 0.050338 | None | None | None | None
| Ag Process Dry - O&M (Low Cost) | SCG | Ag | Gas | AgAg Process Dry - O&M (Low Cost) | Efficient Process Dry O&M | Existing Process Dry O&M | Existing Process Dry O&M | ProcHeat | ProcHeat | ProcHeat | O&M | Low | 0 | 0 | 0 | 0.8 |  | NA | 1 | NA | End use consumption | Har | Post-Harvest Processing | Existing | CZ16 | Mount Shasta Area (CZ16) |  |  |  | End use consumption | 0.016054 | 0 | 0.016054 | End use consumption | [19 empty] | 3 | 3 | 3 | 1 | 0.5 | [6 empty] | 0 | 0 | 0 | 1 | 1 | 0.016054 | 0 | 0 | 0 | 1 | 0 | 0 | 1 | 0.050338 | None | None | None | None
| Ag Process Dry - O&M (Low Cost) | SDGE | Ag | Gas | AgAg Process Dry - O&M (Low Cost) | Efficient Process Dry O&M | Existing Process Dry O&M | Existing Process Dry O&M | ProcHeat | ProcHeat | ProcHeat | O&M | Low | 0 | 0 | 0 | 0.8 |  | NA | 1 | NA | End use consumption | Har | Post-Harvest Processing | Existing | CZ05 | Santa Maria Area (CZ05) |  |  |  | End use consumption | 0.016054 | 0 | 0.016054 | End use consumption | [19 empty] | 3 | 3 | 3 | 1 | 0.5 | [6 empty] | 0 | 0 | 0 | 1 | 1 | 0.016054 | 0 | 0 | 0 | 1 | 0 | 0 | 1 | 0.050338 | None | None | None | None
| Ag Process Dry - O&M (Low Cost) | SDGE | Ag | Gas | AgAg Process Dry - O&M (Low Cost) | Efficient Process Dry O&M | Existing Process Dry O&M | Existing Process Dry O&M | ProcHeat | ProcHeat | ProcHeat | O&M | Low | 0 | 0 | 0 | 0.8 |  | NA | 1 | NA | End use consumption | Har | Post-Harvest Processing | Existing | CZ06 | Los Angeles Area (CZ06) |  |  |  | End use consumption | 0.016054 | 0 | 0.016054 | End use consumption | [19 empty] | 3 | 3 | 3 | 1 | 0.5 | [6 empty] | 0 | 0 | 0 | 1 | 1 | 0.016054 | 0 | 0 | 0 | 1 | 0 | 0 | 1 | 0.050338 | None | None | None | None
| Ag Process Dry - O&M (Low Cost) | SDGE | Ag | Gas | AgAg Process Dry - O&M (Low Cost) | Efficient Process Dry O&M | Existing Process Dry O&M | Existing Process Dry O&M | ProcHeat | ProcHeat | ProcHeat | O&M | Low | 0 | 0 | 0 | 0.8 |  | NA | 1 | NA | End use consumption | Har | Post-Harvest Processing | Existing | CZ07 | San Diego Area (CZ07) |  |  |  | End use consumption | 0.016054 | 0 | 0.016054 | End use consumption | [19 empty] | 3 | 3 | 3 | 1 | 0.5 | [6 empty] | 0 | 0 | 0 | 1 | 1 | 0.016054 | 0 | 0 | 0 | 1 | 0 | 0 | 1 | 0.050338 | None | None | None | None
| Ag Process Dry - O&M (Low Cost) | SDGE | Ag | Gas | AgAg Process Dry - O&M (Low Cost) | Efficient Process Dry O&M | Existing Process Dry O&M | Existing Process Dry O&M | ProcHeat | ProcHeat | ProcHeat | O&M | Low | 0 | 0 | 0 | 0.8 |  | NA | 1 | NA | End use consumption | Har | Post-Harvest Processing | Existing | CZ08 | El Toro Area (CZ08) |  |  |  | End use consumption | 0.016054 | 0 | 0.016054 | End use consumption | [19 empty] | 3 | 3 | 3 | 1 | 0.5 | [6 empty] | 0 | 0 | 0 | 1 | 1 | 0.016054 | 0 | 0 | 0 | 1 | 0 | 0 | 1 | 0.050338 | None | None | None | None
| Ag Process Dry - O&M (Low Cost) | SDGE | Ag | Gas | AgAg Process Dry - O&M (Low Cost) | Efficient Process Dry O&M | Existing Process Dry O&M | Existing Process Dry O&M | ProcHeat | ProcHeat | ProcHeat | O&M | Low | 0 | 0 | 0 | 0.8 |  | NA | 1 | NA | End use consumption | Har | Post-Harvest Processing | Existing | CZ10 | San Bernardino Area (CZ10) |  |  |  | End use consumption | 0.016054 | 0 | 0.016054 | End use consumption | [19 empty] | 3 | 3 | 3 | 1 | 0.5 | [6 empty] | 0 | 0 | 0 | 1 | 1 | 0.016054 | 0 | 0 | 0 | 1 | 0 | 0 | 1 | 0.050338 | None | None | None | None
| Ag Process Dry - O&M (Low Cost) | SDGE | Ag | Gas | AgAg Process Dry - O&M (Low Cost) | Efficient Process Dry O&M | Existing Process Dry O&M | Existing Process Dry O&M | ProcHeat | ProcHeat | ProcHeat | O&M | Low | 0 | 0 | 0 | 0.8 |  | NA | 1 | NA | End use consumption | Har | Post-Harvest Processing | Existing | CZ14 | China Lake Area (CZ14) |  |  |  | End use consumption | 0.016054 | 0 | 0.016054 | End use consumption | [19 empty] | 3 | 3 | 3 | 1 | 0.5 | [6 empty] | 0 | 0 | 0 | 1 | 1 | 0.016054 | 0 | 0 | 0 | 1 | 0 | 0 | 1 | 0.050338 | None | None | None | None
| Ag Process Dry - O&M (Low Cost) | SDGE | Ag | Gas | AgAg Process Dry - O&M (Low Cost) | Efficient Process Dry O&M | Existing Process Dry O&M | Existing Process Dry O&M | ProcHeat | ProcHeat | ProcHeat | O&M | Low | 0 | 0 | 0 | 0.8 |  | NA | 1 | NA | End use consumption | Har | Post-Harvest Processing | Existing | CZ15 | Blythe Area (CZ15) |  |  |  | End use consumption | 0.016054 | 0 | 0.016054 | End use consumption | [19 empty] | 3 | 3 | 3 | 1 | 0.5 | [6 empty] | 0 | 0 | 0 | 1 | 1 | 0.016054 | 0 | 0 | 0 | 1 | 0 | 0 | 1 | 0.050338 | None | None | None | None
| Ag Process Dry - O&M (Mid Cost) | PGE | Ag | Gas | AgAg Process Dry - O&M (Mid Cost) | Efficient Process Dry O&M | Existing Process Dry O&M | Existing Process Dry O&M | ProcHeat | ProcHeat | ProcHeat | O&M | Mid | 0 | 0 | 0 | 0.8 |  | NA | 1 | NA | End use consumption | Har | Post-Harvest Processing | Existing | CZ01 | Arcata Area (CZ01) |  |  |  | End use consumption | 0.025514 | 0 | 0.025514 | End use consumption | [19 empty] | 3 | 3 | 3 | 1 | 0.5 | [6 empty] | 0 | 0 | 0 | 1 | 1 | 0.025514 | 0 | 0 | -2.7802e-06 | 1 | -0.024342 | -2.7802e-06 | 1 | 0.31079 | None | None | None | None
| Ag Process Dry - O&M (Mid Cost) | PGE | Ag | Gas | AgAg Process Dry - O&M (Mid Cost) | Efficient Process Dry O&M | Existing Process Dry O&M | Existing Process Dry O&M | ProcHeat | ProcHeat | ProcHeat | O&M | Mid | 0 | 0 | 0 | 0.8 |  | NA | 1 | NA | End use consumption | Har | Post-Harvest Processing | Existing | CZ02 | Santa Rosa Area (CZ02) |  |  |  | End use consumption | 0.025514 | 0 | 0.025514 | End use consumption | [19 empty] | 3 | 3 | 3 | 1 | 0.5 | [6 empty] | 0 | 0 | 0 | 1 | 1 | 0.025514 | 0 | 0 | -2.7802e-06 | 1 | -0.024342 | -2.7802e-06 | 1 | 0.31079 | None | None | None | None
| Ag Process Dry - O&M (Mid Cost) | PGE | Ag | Gas | AgAg Process Dry - O&M (Mid Cost) | Efficient Process Dry O&M | Existing Process Dry O&M | Existing Process Dry O&M | ProcHeat | ProcHeat | ProcHeat | O&M | Mid | 0 | 0 | 0 | 0.8 |  | NA | 1 | NA | End use consumption | Har | Post-Harvest Processing | Existing | CZ03 | Oakland Area (CZ03) |  |  |  | End use consumption | 0.025514 | 0 | 0.025514 | End use consumption | [19 empty] | 3 | 3 | 3 | 1 | 0.5 | [6 empty] | 0 | 0 | 0 | 1 | 1 | 0.025514 | 0 | 0 | -2.7802e-06 | 1 | -0.024342 | -2.7802e-06 | 1 | 0.31079 | None | None | None | None
| Ag Process Dry - O&M (Mid Cost) | PGE | Ag | Gas | AgAg Process Dry - O&M (Mid Cost) | Efficient Process Dry O&M | Existing Process Dry O&M | Existing Process Dry O&M | ProcHeat | ProcHeat | ProcHeat | O&M | Mid | 0 | 0 | 0 | 0.8 |  | NA | 1 | NA | End use consumption | Har | Post-Harvest Processing | Existing | CZ04 | Sunnyvale Area (CZ04) |  |  |  | End use consumption | 0.025514 | 0 | 0.025514 | End use consumption | [19 empty] | 3 | 3 | 3 | 1 | 0.5 | [6 empty] | 0 | 0 | 0 | 1 | 1 | 0.025514 | 0 | 0 | -2.7802e-06 | 1 | -0.024342 | -2.7802e-06 | 1 | 0.31079 | None | None | None | None
| Ag Process Dry - O&M (Mid Cost) | PGE | Ag | Gas | AgAg Process Dry - O&M (Mid Cost) | Efficient Process Dry O&M | Existing Process Dry O&M | Existing Process Dry O&M | ProcHeat | ProcHeat | ProcHeat | O&M | Mid | 0 | 0 | 0 | 0.8 |  | NA | 1 | NA | End use consumption | Har | Post-Harvest Processing | Existing | CZ05 | Santa Maria Area (CZ05) |  |  |  | End use consumption | 0.025514 | 0 | 0.025514 | End use consumption | [19 empty] | 3 | 3 | 3 | 1 | 0.5 | [6 empty] | 0 | 0 | 0 | 1 | 1 | 0.025514 | 0 | 0 | -2.7802e-06 | 1 | -0.024342 | -2.7802e-06 | 1 | 0.31079 | None | None | None | None
| Ag Process Dry - O&M (Mid Cost) | PGE | Ag | Gas | AgAg Process Dry - O&M (Mid Cost) | Efficient Process Dry O&M | Existing Process Dry O&M | Existing Process Dry O&M | ProcHeat | ProcHeat | ProcHeat | O&M | Mid | 0 | 0 | 0 | 0.8 |  | NA | 1 | NA | End use consumption | Har | Post-Harvest Processing | Existing | CZ11 | Red Bluff Area (CZ11) |  |  |  | End use consumption | 0.025514 | 0 | 0.025514 | End use consumption | [19 empty] | 3 | 3 | 3 | 1 | 0.5 | [6 empty] | 0 | 0 | 0 | 1 | 1 | 0.025514 | 0 | 0 | -2.7802e-06 | 1 | -0.024342 | -2.7802e-06 | 1 | 0.31079 | None | None | None | None
| Ag Process Dry - O&M (Mid Cost) | PGE | Ag | Gas | AgAg Process Dry - O&M (Mid Cost) | Efficient Process Dry O&M | Existing Process Dry O&M | Existing Process Dry O&M | ProcHeat | ProcHeat | ProcHeat | O&M | Mid | 0 | 0 | 0 | 0.8 |  | NA | 1 | NA | End use consumption | Har | Post-Harvest Processing | Existing | CZ12 | Sacramento Area (CZ12) |  |  |  | End use consumption | 0.025514 | 0 | 0.025514 | End use consumption | [19 empty] | 3 | 3 | 3 | 1 | 0.5 | [6 empty] | 0 | 0 | 0 | 1 | 1 | 0.025514 | 0 | 0 | -2.7802e-06 | 1 | -0.024342 | -2.7802e-06 | 1 | 0.31079 | None | None | None | None
| Ag Process Dry - O&M (Mid Cost) | PGE | Ag | Gas | AgAg Process Dry - O&M (Mid Cost) | Efficient Process Dry O&M | Existing Process Dry O&M | Existing Process Dry O&M | ProcHeat | ProcHeat | ProcHeat | O&M | Mid | 0 | 0 | 0 | 0.8 |  | NA | 1 | NA | End use consumption | Har | Post-Harvest Processing | Existing | CZ13 | Fresno Area (CZ13) |  |  |  | End use consumption | 0.025514 | 0 | 0.025514 | End use consumption | [19 empty] | 3 | 3 | 3 | 1 | 0.5 | [6 empty] | 0 | 0 | 0 | 1 | 1 | 0.025514 | 0 | 0 | -2.7802e-06 | 1 | -0.024342 | -2.7802e-06 | 1 | 0.31079 | None | None | None | None
| Ag Process Dry - O&M (Mid Cost) | PGE | Ag | Gas | AgAg Process Dry - O&M (Mid Cost) | Efficient Process Dry O&M | Existing Process Dry O&M | Existing Process Dry O&M | ProcHeat | ProcHeat | ProcHeat | O&M | Mid | 0 | 0 | 0 | 0.8 |  | NA | 1 | NA | End use consumption | Har | Post-Harvest Processing | Existing | CZ16 | Mount Shasta Area (CZ16) |  |  |  | End use consumption | 0.025514 | 0 | 0.025514 | End use consumption | [19 empty] | 3 | 3 | 3 | 1 | 0.5 | [6 empty] | 0 | 0 | 0 | 1 | 1 | 0.025514 | 0 | 0 | -2.7802e-06 | 1 | -0.024342 | -2.7802e-06 | 1 | 0.31079 | None | None | None | None
| Ag Process Dry - O&M (Mid Cost) | SCG | Ag | Gas | AgAg Process Dry - O&M (Mid Cost) | Efficient Process Dry O&M | Existing Process Dry O&M | Existing Process Dry O&M | ProcHeat | ProcHeat | ProcHeat | O&M | Mid | 0 | 0 | 0 | 0.8 |  | NA | 1 | NA | End use consumption | Har | Post-Harvest Processing | Existing | CZ04 | Sunnyvale Area (CZ04) |  |  |  | End use consumption | 0.025514 | 0 | 0.025514 | End use consumption | [19 empty] | 3 | 3 | 3 | 1 | 0.5 | [6 empty] | 0 | 0 | 0 | 1 | 1 | 0.025514 | 0 | 0 | -2.7802e-06 | 1 | -0.024342 | -2.7802e-06 | 1 | 0.31079 | None | None | None | None
| Ag Process Dry - O&M (Mid Cost) | SCG | Ag | Gas | AgAg Process Dry - O&M (Mid Cost) | Efficient Process Dry O&M | Existing Process Dry O&M | Existing Process Dry O&M | ProcHeat | ProcHeat | ProcHeat | O&M | Mid | 0 | 0 | 0 | 0.8 |  | NA | 1 | NA | End use consumption | Har | Post-Harvest Processing | Existing | CZ05 | Santa Maria Area (CZ05) |  |  |  | End use consumption | 0.025514 | 0 | 0.025514 | End use consumption | [19 empty] | 3 | 3 | 3 | 1 | 0.5 | [6 empty] | 0 | 0 | 0 | 1 | 1 | 0.025514 | 0 | 0 | -2.7802e-06 | 1 | -0.024342 | -2.7802e-06 | 1 | 0.31079 | None | None | None | None
| Ag Process Dry - O&M (Mid Cost) | SCG | Ag | Gas | AgAg Process Dry - O&M (Mid Cost) | Efficient Process Dry O&M | Existing Process Dry O&M | Existing Process Dry O&M | ProcHeat | ProcHeat | ProcHeat | O&M | Mid | 0 | 0 | 0 | 0.8 |  | NA | 1 | NA | End use consumption | Har | Post-Harvest Processing | Existing | CZ06 | Los Angeles Area (CZ06) |  |  |  | End use consumption | 0.025514 | 0 | 0.025514 | End use consumption | [19 empty] | 3 | 3 | 3 | 1 | 0.5 | [6 empty] | 0 | 0 | 0 | 1 | 1 | 0.025514 | 0 | 0 | -2.7802e-06 | 1 | -0.024342 | -2.7802e-06 | 1 | 0.31079 | None | None | None | None
| Ag Process Dry - O&M (Mid Cost) | SCG | Ag | Gas | AgAg Process Dry - O&M (Mid Cost) | Efficient Process Dry O&M | Existing Process Dry O&M | Existing Process Dry O&M | ProcHeat | ProcHeat | ProcHeat | O&M | Mid | 0 | 0 | 0 | 0.8 |  | NA | 1 | NA | End use consumption | Har | Post-Harvest Processing | Existing | CZ08 | El Toro Area (CZ08) |  |  |  | End use consumption | 0.025514 | 0 | 0.025514 | End use consumption | [19 empty] | 3 | 3 | 3 | 1 | 0.5 | [6 empty] | 0 | 0 | 0 | 1 | 1 | 0.025514 | 0 | 0 | -2.7802e-06 | 1 | -0.024342 | -2.7802e-06 | 1 | 0.31079 | None | None | None | None
| Ag Process Dry - O&M (Mid Cost) | SCG | Ag | Gas | AgAg Process Dry - O&M (Mid Cost) | Efficient Process Dry O&M | Existing Process Dry O&M | Existing Process Dry O&M | ProcHeat | ProcHeat | ProcHeat | O&M | Mid | 0 | 0 | 0 | 0.8 |  | NA | 1 | NA | End use consumption | Har | Post-Harvest Processing | Existing | CZ09 | Pasadena Area (CZ09) |  |  |  | End use consumption | 0.025514 | 0 | 0.025514 | End use consumption | [19 empty] | 3 | 3 | 3 | 1 | 0.5 | [6 empty] | 0 | 0 | 0 | 1 | 1 | 0.025514 | 0 | 0 | -2.7802e-06 | 1 | -0.024342 | -2.7802e-06 | 1 | 0.31079 | None | None | None | None
| Ag Process Dry - O&M (Mid Cost) | SCG | Ag | Gas | AgAg Process Dry - O&M (Mid Cost) | Efficient Process Dry O&M | Existing Process Dry O&M | Existing Process Dry O&M | ProcHeat | ProcHeat | ProcHeat | O&M | Mid | 0 | 0 | 0 | 0.8 |  | NA | 1 | NA | End use consumption | Har | Post-Harvest Processing | Existing | CZ10 | San Bernardino Area (CZ10) |  |  |  | End use consumption | 0.025514 | 0 | 0.025514 | End use consumption | [19 empty] | 3 | 3 | 3 | 1 | 0.5 | [6 empty] | 0 | 0 | 0 | 1 | 1 | 0.025514 | 0 | 0 | -2.7802e-06 | 1 | -0.024342 | -2.7802e-06 | 1 | 0.31079 | None | None | None | None
| Ag Process Dry - O&M (Mid Cost) | SCG | Ag | Gas | AgAg Process Dry - O&M (Mid Cost) | Efficient Process Dry O&M | Existing Process Dry O&M | Existing Process Dry O&M | ProcHeat | ProcHeat | ProcHeat | O&M | Mid | 0 | 0 | 0 | 0.8 |  | NA | 1 | NA | End use consumption | Har | Post-Harvest Processing | Existing | CZ13 | Fresno Area (CZ13) |  |  |  | End use consumption | 0.025514 | 0 | 0.025514 | End use consumption | [19 empty] | 3 | 3 | 3 | 1 | 0.5 | [6 empty] | 0 | 0 | 0 | 1 | 1 | 0.025514 | 0 | 0 | -2.7802e-06 | 1 | -0.024342 | -2.7802e-06 | 1 | 0.31079 | None | None | None | None
| Ag Process Dry - O&M (Mid Cost) | SCG | Ag | Gas | AgAg Process Dry - O&M (Mid Cost) | Efficient Process Dry O&M | Existing Process Dry O&M | Existing Process Dry O&M | ProcHeat | ProcHeat | ProcHeat | O&M | Mid | 0 | 0 | 0 | 0.8 |  | NA | 1 | NA | End use consumption | Har | Post-Harvest Processing | Existing | CZ14 | China Lake Area (CZ14) |  |  |  | End use consumption | 0.025514 | 0 | 0.025514 | End use consumption | [19 empty] | 3 | 3 | 3 | 1 | 0.5 | [6 empty] | 0 | 0 | 0 | 1 | 1 | 0.025514 | 0 | 0 | -2.7802e-06 | 1 | -0.024342 | -2.7802e-06 | 1 | 0.31079 | None | None | None | None
| Ag Process Dry - O&M (Mid Cost) | SCG | Ag | Gas | AgAg Process Dry - O&M (Mid Cost) | Efficient Process Dry O&M | Existing Process Dry O&M | Existing Process Dry O&M | ProcHeat | ProcHeat | ProcHeat | O&M | Mid | 0 | 0 | 0 | 0.8 |  | NA | 1 | NA | End use consumption | Har | Post-Harvest Processing | Existing | CZ15 | Blythe Area (CZ15) |  |  |  | End use consumption | 0.025514 | 0 | 0.025514 | End use consumption | [19 empty] | 3 | 3 | 3 | 1 | 0.5 | [6 empty] | 0 | 0 | 0 | 1 | 1 | 0.025514 | 0 | 0 | -2.7802e-06 | 1 | -0.024342 | -2.7802e-06 | 1 | 0.31079 | None | None | None | None
| Ag Process Dry - O&M (Mid Cost) | SCG | Ag | Gas | AgAg Process Dry - O&M (Mid Cost) | Efficient Process Dry O&M | Existing Process Dry O&M | Existing Process Dry O&M | ProcHeat | ProcHeat | ProcHeat | O&M | Mid | 0 | 0 | 0 | 0.8 |  | NA | 1 | NA | End use consumption | Har | Post-Harvest Processing | Existing | CZ16 | Mount Shasta Area (CZ16) |  |  |  | End use consumption | 0.025514 | 0 | 0.025514 | End use consumption | [19 empty] | 3 | 3 | 3 | 1 | 0.5 | [6 empty] | 0 | 0 | 0 | 1 | 1 | 0.025514 | 0 | 0 | -2.7802e-06 | 1 | -0.024342 | -2.7802e-06 | 1 | 0.31079 | None | None | None | None
| Ag Process Dry - O&M (Mid Cost) | SDGE | Ag | Gas | AgAg Process Dry - O&M (Mid Cost) | Efficient Process Dry O&M | Existing Process Dry O&M | Existing Process Dry O&M | ProcHeat | ProcHeat | ProcHeat | O&M | Mid | 0 | 0 | 0 | 0.8 |  | NA | 1 | NA | End use consumption | Har | Post-Harvest Processing | Existing | CZ05 | Santa Maria Area (CZ05) |  |  |  | End use consumption | 0.025514 | 0 | 0.025514 | End use consumption | [19 empty] | 3 | 3 | 3 | 1 | 0.5 | [6 empty] | 0 | 0 | 0 | 1 | 1 | 0.025514 | 0 | 0 | -2.7802e-06 | 1 | -0.024342 | -2.7802e-06 | 1 | 0.31079 | None | None | None | None
| Ag Process Dry - O&M (Mid Cost) | SDGE | Ag | Gas | AgAg Process Dry - O&M (Mid Cost) | Efficient Process Dry O&M | Existing Process Dry O&M | Existing Process Dry O&M | ProcHeat | ProcHeat | ProcHeat | O&M | Mid | 0 | 0 | 0 | 0.8 |  | NA | 1 | NA | End use consumption | Har | Post-Harvest Processing | Existing | CZ06 | Los Angeles Area (CZ06) |  |  |  | End use consumption | 0.025514 | 0 | 0.025514 | End use consumption | [19 empty] | 3 | 3 | 3 | 1 | 0.5 | [6 empty] | 0 | 0 | 0 | 1 | 1 | 0.025514 | 0 | 0 | -2.7802e-06 | 1 | -0.024342 | -2.7802e-06 | 1 | 0.31079 | None | None | None | None
| Ag Process Dry - O&M (Mid Cost) | SDGE | Ag | Gas | AgAg Process Dry - O&M (Mid Cost) | Efficient Process Dry O&M | Existing Process Dry O&M | Existing Process Dry O&M | ProcHeat | ProcHeat | ProcHeat | O&M | Mid | 0 | 0 | 0 | 0.8 |  | NA | 1 | NA | End use consumption | Har | Post-Harvest Processing | Existing | CZ07 | San Diego Area (CZ07) |  |  |  | End use consumption | 0.025514 | 0 | 0.025514 | End use consumption | [19 empty] | 3 | 3 | 3 | 1 | 0.5 | [6 empty] | 0 | 0 | 0 | 1 | 1 | 0.025514 | 0 | 0 | -2.7802e-06 | 1 | -0.024342 | -2.7802e-06 | 1 | 0.31079 | None | None | None | None
| Ag Process Dry - O&M (Mid Cost) | SDGE | Ag | Gas | AgAg Process Dry - O&M (Mid Cost) | Efficient Process Dry O&M | Existing Process Dry O&M | Existing Process Dry O&M | ProcHeat | ProcHeat | ProcHeat | O&M | Mid | 0 | 0 | 0 | 0.8 |  | NA | 1 | NA | End use consumption | Har | Post-Harvest Processing | Existing | CZ08 | El Toro Area (CZ08) |  |  |  | End use consumption | 0.025514 | 0 | 0.025514 | End use consumption | [19 empty] | 3 | 3 | 3 | 1 | 0.5 | [6 empty] | 0 | 0 | 0 | 1 | 1 | 0.025514 | 0 | 0 | -2.7802e-06 | 1 | -0.024342 | -2.7802e-06 | 1 | 0.31079 | None | None | None | None
| Ag Process Dry - O&M (Mid Cost) | SDGE | Ag | Gas | AgAg Process Dry - O&M (Mid Cost) | Efficient Process Dry O&M | Existing Process Dry O&M | Existing Process Dry O&M | ProcHeat | ProcHeat | ProcHeat | O&M | Mid | 0 | 0 | 0 | 0.8 |  | NA | 1 | NA | End use consumption | Har | Post-Harvest Processing | Existing | CZ10 | San Bernardino Area (CZ10) |  |  |  | End use consumption | 0.025514 | 0 | 0.025514 | End use consumption | [19 empty] | 3 | 3 | 3 | 1 | 0.5 | [6 empty] | 0 | 0 | 0 | 1 | 1 | 0.025514 | 0 | 0 | -2.7802e-06 | 1 | -0.024342 | -2.7802e-06 | 1 | 0.31079 | None | None | None | None
| Ag Process Dry - O&M (Mid Cost) | SDGE | Ag | Gas | AgAg Process Dry - O&M (Mid Cost) | Efficient Process Dry O&M | Existing Process Dry O&M | Existing Process Dry O&M | ProcHeat | ProcHeat | ProcHeat | O&M | Mid | 0 | 0 | 0 | 0.8 |  | NA | 1 | NA | End use consumption | Har | Post-Harvest Processing | Existing | CZ14 | China Lake Area (CZ14) |  |  |  | End use consumption | 0.025514 | 0 | 0.025514 | End use consumption | [19 empty] | 3 | 3 | 3 | 1 | 0.5 | [6 empty] | 0 | 0 | 0 | 1 | 1 | 0.025514 | 0 | 0 | -2.7802e-06 | 1 | -0.024342 | -2.7802e-06 | 1 | 0.31079 | None | None | None | None
| Ag Process Dry - O&M (Mid Cost) | SDGE | Ag | Gas | AgAg Process Dry - O&M (Mid Cost) | Efficient Process Dry O&M | Existing Process Dry O&M | Existing Process Dry O&M | ProcHeat | ProcHeat | ProcHeat | O&M | Mid | 0 | 0 | 0 | 0.8 |  | NA | 1 | NA | End use consumption | Har | Post-Harvest Processing | Existing | CZ15 | Blythe Area (CZ15) |  |  |  | End use consumption | 0.025514 | 0 | 0.025514 | End use consumption | [19 empty] | 3 | 3 | 3 | 1 | 0.5 | [6 empty] | 0 | 0 | 0 | 1 | 1 | 0.025514 | 0 | 0 | -2.7802e-06 | 1 | -0.024342 | -2.7802e-06 | 1 | 0.31079 | None | None | None | None
| Ag Process Mtr - Equipment (High Cost) | PGE | Ag | Electric | AgAg Process Mtr - Equipment (High Cost) | Efficient Process Mtr Equipment | Existing Process Mtr Equipment | Existing Process Mtr Equipment | MachDr | MachDr | MachDr | Equipment | High | 0 | 0 | 0 | 0.8 |  | NA | 1 | NA | End use consumption | Har | Post-Harvest Processing | Existing | CZ01 | Arcata Area (CZ01) |  |  |  | End use consumption | 0.0061111 | 0 | 0.0061111 | End use consumption | [19 empty] | 15 | 15 | 15 | 5 | 0.5 | [6 empty] | 0 | 0 | 0 | 1 | 1 | 0.0061111 | 0 | 1 | 7.6323e-05 | 0 | 1 | 7.6323e-05 | 0.0046923 | 0.40369 | None | None | None | None
| Ag Process Mtr - Equipment (High Cost) | PGE | Ag | Electric | AgAg Process Mtr - Equipment (High Cost) | Efficient Process Mtr Equipment | Existing Process Mtr Equipment | Existing Process Mtr Equipment | MachDr | MachDr | MachDr | Equipment | High | 0 | 0 | 0 | 0.8 |  | NA | 1 | NA | End use consumption | Har | Post-Harvest Processing | Existing | CZ02 | Santa Rosa Area (CZ02) |  |  |  | End use consumption | 0.0061111 | 0 | 0.0061111 | End use consumption | [19 empty] | 15 | 15 | 15 | 5 | 0.5 | [6 empty] | 0 | 0 | 0 | 1 | 1 | 0.0061111 | 0 | 1 | 7.6323e-05 | 0 | 1 | 7.6323e-05 | 0.0046923 | 0.40369 | None | None | None | None
| Ag Process Mtr - Equipment (High Cost) | PGE | Ag | Electric | AgAg Process Mtr - Equipment (High Cost) | Efficient Process Mtr Equipment | Existing Process Mtr Equipment | Existing Process Mtr Equipment | MachDr | MachDr | MachDr | Equipment | High | 0 | 0 | 0 | 0.8 |  | NA | 1 | NA | End use consumption | Har | Post-Harvest Processing | Existing | CZ03 | Oakland Area (CZ03) |  |  |  | End use consumption | 0.0061111 | 0 | 0.0061111 | End use consumption | [19 empty] | 15 | 15 | 15 | 5 | 0.5 | [6 empty] | 0 | 0 | 0 | 1 | 1 | 0.0061111 | 0 | 1 | 7.6323e-05 | 0 | 1 | 7.6323e-05 | 0.0046923 | 0.40369 | None | None | None | None
| Ag Process Mtr - Equipment (High Cost) | PGE | Ag | Electric | AgAg Process Mtr - Equipment (High Cost) | Efficient Process Mtr Equipment | Existing Process Mtr Equipment | Existing Process Mtr Equipment | MachDr | MachDr | MachDr | Equipment | High | 0 | 0 | 0 | 0.8 |  | NA | 1 | NA | End use consumption | Har | Post-Harvest Processing | Existing | CZ04 | Sunnyvale Area (CZ04) |  |  |  | End use consumption | 0.0061111 | 0 | 0.0061111 | End use consumption | [19 empty] | 15 | 15 | 15 | 5 | 0.5 | [6 empty] | 0 | 0 | 0 | 1 | 1 | 0.0061111 | 0 | 1 | 7.6323e-05 | 0 | 1 | 7.6323e-05 | 0.0046923 | 0.40369 | None | None | None | None
| Ag Process Mtr - Equipment (High Cost) | PGE | Ag | Electric | AgAg Process Mtr - Equipment (High Cost) | Efficient Process Mtr Equipment | Existing Process Mtr Equipment | Existing Process Mtr Equipment | MachDr | MachDr | MachDr | Equipment | High | 0 | 0 | 0 | 0.8 |  | NA | 1 | NA | End use consumption | Har | Post-Harvest Processing | Existing | CZ05 | Santa Maria Area (CZ05) |  |  |  | End use consumption | 0.0061111 | 0 | 0.0061111 | End use consumption | [19 empty] | 15 | 15 | 15 | 5 | 0.5 | [6 empty] | 0 | 0 | 0 | 1 | 1 | 0.0061111 | 0 | 1 | 7.6323e-05 | 0 | 1 | 7.6323e-05 | 0.0046923 | 0.40369 | None | None | None | None
| Ag Process Mtr - Equipment (High Cost) | PGE | Ag | Electric | AgAg Process Mtr - Equipment (High Cost) | Efficient Process Mtr Equipment | Existing Process Mtr Equipment | Existing Process Mtr Equipment | MachDr | MachDr | MachDr | Equipment | High | 0 | 0 | 0 | 0.8 |  | NA | 1 | NA | End use consumption | Har | Post-Harvest Processing | Existing | CZ11 | Red Bluff Area (CZ11) |  |  |  | End use consumption | 0.0061111 | 0 | 0.0061111 | End use consumption | [19 empty] | 15 | 15 | 15 | 5 | 0.5 | [6 empty] | 0 | 0 | 0 | 1 | 1 | 0.0061111 | 0 | 1 | 7.6323e-05 | 0 | 1 | 7.6323e-05 | 0.0046923 | 0.40369 | None | None | None | None
| Ag Process Mtr - Equipment (High Cost) | PGE | Ag | Electric | AgAg Process Mtr - Equipment (High Cost) | Efficient Process Mtr Equipment | Existing Process Mtr Equipment | Existing Process Mtr Equipment | MachDr | MachDr | MachDr | Equipment | High | 0 | 0 | 0 | 0.8 |  | NA | 1 | NA | End use consumption | Har | Post-Harvest Processing | Existing | CZ12 | Sacramento Area (CZ12) |  |  |  | End use consumption | 0.0061111 | 0 | 0.0061111 | End use consumption | [19 empty] | 15 | 15 | 15 | 5 | 0.5 | [6 empty] | 0 | 0 | 0 | 1 | 1 | 0.0061111 | 0 | 1 | 7.6323e-05 | 0 | 1 | 7.6323e-05 | 0.0046923 | 0.40369 | None | None | None | None
| Ag Process Mtr - Equipment (High Cost) | PGE | Ag | Electric | AgAg Process Mtr - Equipment (High Cost) | Efficient Process Mtr Equipment | Existing Process Mtr Equipment | Existing Process Mtr Equipment | MachDr | MachDr | MachDr | Equipment | High | 0 | 0 | 0 | 0.8 |  | NA | 1 | NA | End use consumption | Har | Post-Harvest Processing | Existing | CZ13 | Fresno Area (CZ13) |  |  |  | End use consumption | 0.0061111 | 0 | 0.0061111 | End use consumption | [19 empty] | 15 | 15 | 15 | 5 | 0.5 | [6 empty] | 0 | 0 | 0 | 1 | 1 | 0.0061111 | 0 | 1 | 7.6323e-05 | 0 | 1 | 7.6323e-05 | 0.0046923 | 0.40369 | None | None | None | None
| Ag Process Mtr - Equipment (High Cost) | PGE | Ag | Electric | AgAg Process Mtr - Equipment (High Cost) | Efficient Process Mtr Equipment | Existing Process Mtr Equipment | Existing Process Mtr Equipment | MachDr | MachDr | MachDr | Equipment | High | 0 | 0 | 0 | 0.8 |  | NA | 1 | NA | End use consumption | Har | Post-Harvest Processing | Existing | CZ16 | Mount Shasta Area (CZ16) |  |  |  | End use consumption | 0.0061111 | 0 | 0.0061111 | End use consumption | [19 empty] | 15 | 15 | 15 | 5 | 0.5 | [6 empty] | 0 | 0 | 0 | 1 | 1 | 0.0061111 | 0 | 1 | 7.6323e-05 | 0 | 1 | 7.6323e-05 | 0.0046923 | 0.40369 | None | None | None | None
| Ag Process Mtr - Equipment (High Cost) | SCE | Ag | Electric | AgAg Process Mtr - Equipment (High Cost) | Efficient Process Mtr Equipment | Existing Process Mtr Equipment | Existing Process Mtr Equipment | MachDr | MachDr | MachDr | Equipment | High | 0 | 0 | 0 | 0.8 |  | NA | 1 | NA | End use consumption | Har | Post-Harvest Processing | Existing | CZ05 | Santa Maria Area (CZ05) |  |  |  | End use consumption | 0.0061111 | 0 | 0.0061111 | End use consumption | [19 empty] | 15 | 15 | 15 | 5 | 0.5 | [6 empty] | 0 | 0 | 0 | 1 | 1 | 0.0061111 | 0 | 1 | 7.6323e-05 | 0 | 1 | 7.6323e-05 | 0.0046923 | 0.40369 | None | None | None | None
| Ag Process Mtr - Equipment (High Cost) | SCE | Ag | Electric | AgAg Process Mtr - Equipment (High Cost) | Efficient Process Mtr Equipment | Existing Process Mtr Equipment | Existing Process Mtr Equipment | MachDr | MachDr | MachDr | Equipment | High | 0 | 0 | 0 | 0.8 |  | NA | 1 | NA | End use consumption | Har | Post-Harvest Processing | Existing | CZ06 | Los Angeles Area (CZ06) |  |  |  | End use consumption | 0.0061111 | 0 | 0.0061111 | End use consumption | [19 empty] | 15 | 15 | 15 | 5 | 0.5 | [6 empty] | 0 | 0 | 0 | 1 | 1 | 0.0061111 | 0 | 1 | 7.6323e-05 | 0 | 1 | 7.6323e-05 | 0.0046923 | 0.40369 | None | None | None | None
| Ag Process Mtr - Equipment (High Cost) | SCE | Ag | Electric | AgAg Process Mtr - Equipment (High Cost) | Efficient Process Mtr Equipment | Existing Process Mtr Equipment | Existing Process Mtr Equipment | MachDr | MachDr | MachDr | Equipment | High | 0 | 0 | 0 | 0.8 |  | NA | 1 | NA | End use consumption | Har | Post-Harvest Processing | Existing | CZ08 | El Toro Area (CZ08) |  |  |  | End use consumption | 0.0061111 | 0 | 0.0061111 | End use consumption | [19 empty] | 15 | 15 | 15 | 5 | 0.5 | [6 empty] | 0 | 0 | 0 | 1 | 1 | 0.0061111 | 0 | 1 | 7.6323e-05 | 0 | 1 | 7.6323e-05 | 0.0046923 | 0.40369 | None | None | None | None
| Ag Process Mtr - Equipment (High Cost) | SCE | Ag | Electric | AgAg Process Mtr - Equipment (High Cost) | Efficient Process Mtr Equipment | Existing Process Mtr Equipment | Existing Process Mtr Equipment | MachDr | MachDr | MachDr | Equipment | High | 0 | 0 | 0 | 0.8 |  | NA | 1 | NA | End use consumption | Har | Post-Harvest Processing | Existing | CZ09 | Pasadena Area (CZ09) |  |  |  | End use consumption | 0.0061111 | 0 | 0.0061111 | End use consumption | [19 empty] | 15 | 15 | 15 | 5 | 0.5 | [6 empty] | 0 | 0 | 0 | 1 | 1 | 0.0061111 | 0 | 1 | 7.6323e-05 | 0 | 1 | 7.6323e-05 | 0.0046923 | 0.40369 | None | None | None | None
| Ag Process Mtr - Equipment (High Cost) | SCE | Ag | Electric | AgAg Process Mtr - Equipment (High Cost) | Efficient Process Mtr Equipment | Existing Process Mtr Equipment | Existing Process Mtr Equipment | MachDr | MachDr | MachDr | Equipment | High | 0 | 0 | 0 | 0.8 |  | NA | 1 | NA | End use consumption | Har | Post-Harvest Processing | Existing | CZ10 | San Bernardino Area (CZ10) |  |  |  | End use consumption | 0.0061111 | 0 | 0.0061111 | End use consumption | [19 empty] | 15 | 15 | 15 | 5 | 0.5 | [6 empty] | 0 | 0 | 0 | 1 | 1 | 0.0061111 | 0 | 1 | 7.6323e-05 | 0 | 1 | 7.6323e-05 | 0.0046923 | 0.40369 | None | None | None | None
| Ag Process Mtr - Equipment (High Cost) | SCE | Ag | Electric | AgAg Process Mtr - Equipment (High Cost) | Efficient Process Mtr Equipment | Existing Process Mtr Equipment | Existing Process Mtr Equipment | MachDr | MachDr | MachDr | Equipment | High | 0 | 0 | 0 | 0.8 |  | NA | 1 | NA | End use consumption | Har | Post-Harvest Processing | Existing | CZ13 | Fresno Area (CZ13) |  |  |  | End use consumption | 0.0061111 | 0 | 0.0061111 | End use consumption | [19 empty] | 15 | 15 | 15 | 5 | 0.5 | [6 empty] | 0 | 0 | 0 | 1 | 1 | 0.0061111 | 0 | 1 | 7.6323e-05 | 0 | 1 | 7.6323e-05 | 0.0046923 | 0.40369 | None | None | None | None
| Ag Process Mtr - Equipment (High Cost) | SCE | Ag | Electric | AgAg Process Mtr - Equipment (High Cost) | Efficient Process Mtr Equipment | Existing Process Mtr Equipment | Existing Process Mtr Equipment | MachDr | MachDr | MachDr | Equipment | High | 0 | 0 | 0 | 0.8 |  | NA | 1 | NA | End use consumption | Har | Post-Harvest Processing | Existing | CZ14 | China Lake Area (CZ14) |  |  |  | End use consumption | 0.0061111 | 0 | 0.0061111 | End use consumption | [19 empty] | 15 | 15 | 15 | 5 | 0.5 | [6 empty] | 0 | 0 | 0 | 1 | 1 | 0.0061111 | 0 | 1 | 7.6323e-05 | 0 | 1 | 7.6323e-05 | 0.0046923 | 0.40369 | None | None | None | None
| Ag Process Mtr - Equipment (High Cost) | SCE | Ag | Electric | AgAg Process Mtr - Equipment (High Cost) | Efficient Process Mtr Equipment | Existing Process Mtr Equipment | Existing Process Mtr Equipment | MachDr | MachDr | MachDr | Equipment | High | 0 | 0 | 0 | 0.8 |  | NA | 1 | NA | End use consumption | Har | Post-Harvest Processing | Existing | CZ15 | Blythe Area (CZ15) |  |  |  | End use consumption | 0.0061111 | 0 | 0.0061111 | End use consumption | [19 empty] | 15 | 15 | 15 | 5 | 0.5 | [6 empty] | 0 | 0 | 0 | 1 | 1 | 0.0061111 | 0 | 1 | 7.6323e-05 | 0 | 1 | 7.6323e-05 | 0.0046923 | 0.40369 | None | None | None | None
| Ag Process Mtr - Equipment (High Cost) | SCE | Ag | Electric | AgAg Process Mtr - Equipment (High Cost) | Efficient Process Mtr Equipment | Existing Process Mtr Equipment | Existing Process Mtr Equipment | MachDr | MachDr | MachDr | Equipment | High | 0 | 0 | 0 | 0.8 |  | NA | 1 | NA | End use consumption | Har | Post-Harvest Processing | Existing | CZ16 | Mount Shasta Area (CZ16) |  |  |  | End use consumption | 0.0061111 | 0 | 0.0061111 | End use consumption | [19 empty] | 15 | 15 | 15 | 5 | 0.5 | [6 empty] | 0 | 0 | 0 | 1 | 1 | 0.0061111 | 0 | 1 | 7.6323e-05 | 0 | 1 | 7.6323e-05 | 0.0046923 | 0.40369 | None | None | None | None
| Ag Process Mtr - Equipment (High Cost) | SDGE | Ag | Electric | AgAg Process Mtr - Equipment (High Cost) | Efficient Process Mtr Equipment | Existing Process Mtr Equipment | Existing Process Mtr Equipment | MachDr | MachDr | MachDr | Equipment | High | 0 | 0 | 0 | 0.8 |  | NA | 1 | NA | End use consumption | Har | Post-Harvest Processing | Existing | CZ05 | Santa Maria Area (CZ05) |  |  |  | End use consumption | 0.0061111 | 0 | 0.0061111 | End use consumption | [19 empty] | 15 | 15 | 15 | 5 | 0.5 | [6 empty] | 0 | 0 | 0 | 1 | 1 | 0.0061111 | 0 | 1 | 7.6323e-05 | 0 | 1 | 7.6323e-05 | 0.0046923 | 0.40369 | None | None | None | None
| Ag Process Mtr - Equipment (High Cost) | SDGE | Ag | Electric | AgAg Process Mtr - Equipment (High Cost) | Efficient Process Mtr Equipment | Existing Process Mtr Equipment | Existing Process Mtr Equipment | MachDr | MachDr | MachDr | Equipment | High | 0 | 0 | 0 | 0.8 |  | NA | 1 | NA | End use consumption | Har | Post-Harvest Processing | Existing | CZ06 | Los Angeles Area (CZ06) |  |  |  | End use consumption | 0.0061111 | 0 | 0.0061111 | End use consumption | [19 empty] | 15 | 15 | 15 | 5 | 0.5 | [6 empty] | 0 | 0 | 0 | 1 | 1 | 0.0061111 | 0 | 1 | 7.6323e-05 | 0 | 1 | 7.6323e-05 | 0.0046923 | 0.40369 | None | None | None | None
| Ag Process Mtr - Equipment (High Cost) | SDGE | Ag | Electric | AgAg Process Mtr - Equipment (High Cost) | Efficient Process Mtr Equipment | Existing Process Mtr Equipment | Existing Process Mtr Equipment | MachDr | MachDr | MachDr | Equipment | High | 0 | 0 | 0 | 0.8 |  | NA | 1 | NA | End use consumption | Har | Post-Harvest Processing | Existing | CZ07 | San Diego Area (CZ07) |  |  |  | End use consumption | 0.0061111 | 0 | 0.0061111 | End use consumption | [19 empty] | 15 | 15 | 15 | 5 | 0.5 | [6 empty] | 0 | 0 | 0 | 1 | 1 | 0.0061111 | 0 | 1 | 7.6323e-05 | 0 | 1 | 7.6323e-05 | 0.0046923 | 0.40369 | None | None | None | None
| Ag Process Mtr - Equipment (High Cost) | SDGE | Ag | Electric | AgAg Process Mtr - Equipment (High Cost) | Efficient Process Mtr Equipment | Existing Process Mtr Equipment | Existing Process Mtr Equipment | MachDr | MachDr | MachDr | Equipment | High | 0 | 0 | 0 | 0.8 |  | NA | 1 | NA | End use consumption | Har | Post-Harvest Processing | Existing | CZ08 | El Toro Area (CZ08) |  |  |  | End use consumption | 0.0061111 | 0 | 0.0061111 | End use consumption | [19 empty] | 15 | 15 | 15 | 5 | 0.5 | [6 empty] | 0 | 0 | 0 | 1 | 1 | 0.0061111 | 0 | 1 | 7.6323e-05 | 0 | 1 | 7.6323e-05 | 0.0046923 | 0.40369 | None | None | None | None
| Ag Process Mtr - Equipment (High Cost) | SDGE | Ag | Electric | AgAg Process Mtr - Equipment (High Cost) | Efficient Process Mtr Equipment | Existing Process Mtr Equipment | Existing Process Mtr Equipment | MachDr | MachDr | MachDr | Equipment | High | 0 | 0 | 0 | 0.8 |  | NA | 1 | NA | End use consumption | Har | Post-Harvest Processing | Existing | CZ10 | San Bernardino Area (CZ10) |  |  |  | End use consumption | 0.0061111 | 0 | 0.0061111 | End use consumption | [19 empty] | 15 | 15 | 15 | 5 | 0.5 | [6 empty] | 0 | 0 | 0 | 1 | 1 | 0.0061111 | 0 | 1 | 7.6323e-05 | 0 | 1 | 7.6323e-05 | 0.0046923 | 0.40369 | None | None | None | None
| Ag Process Mtr - Equipment (High Cost) | SDGE | Ag | Electric | AgAg Process Mtr - Equipment (High Cost) | Efficient Process Mtr Equipment | Existing Process Mtr Equipment | Existing Process Mtr Equipment | MachDr | MachDr | MachDr | Equipment | High | 0 | 0 | 0 | 0.8 |  | NA | 1 | NA | End use consumption | Har | Post-Harvest Processing | Existing | CZ14 | China Lake Area (CZ14) |  |  |  | End use consumption | 0.0061111 | 0 | 0.0061111 | End use consumption | [19 empty] | 15 | 15 | 15 | 5 | 0.5 | [6 empty] | 0 | 0 | 0 | 1 | 1 | 0.0061111 | 0 | 1 | 7.6323e-05 | 0 | 1 | 7.6323e-05 | 0.0046923 | 0.40369 | None | None | None | None
| Ag Process Mtr - Equipment (High Cost) | SDGE | Ag | Electric | AgAg Process Mtr - Equipment (High Cost) | Efficient Process Mtr Equipment | Existing Process Mtr Equipment | Existing Process Mtr Equipment | MachDr | MachDr | MachDr | Equipment | High | 0 | 0 | 0 | 0.8 |  | NA | 1 | NA | End use consumption | Har | Post-Harvest Processing | Existing | CZ15 | Blythe Area (CZ15) |  |  |  | End use consumption | 0.0061111 | 0 | 0.0061111 | End use consumption | [19 empty] | 15 | 15 | 15 | 5 | 0.5 | [6 empty] | 0 | 0 | 0 | 1 | 1 | 0.0061111 | 0 | 1 | 7.6323e-05 | 0 | 1 | 7.6323e-05 | 0.0046923 | 0.40369 | None | None | None | None
| Ag Process Mtr - Equipment (High Cost) | PGE | Ag | Electric | AgAg Process Mtr - Equipment (High Cost) | Efficient Process Mtr Equipment | Existing Process Mtr Equipment | Existing Process Mtr Equipment | MachDr | MachDr | MachDr | Equipment | High | 0 | 0 | 0 | 0.8 |  | NA | 1 | NA | End use consumption | Dry | Dairies | Existing | CZ01 | Arcata Area (CZ01) |  |  |  | End use consumption | 0.007047 | 0 | 0.007047 | End use consumption | [19 empty] | 15 | 15 | 15 | 5 | 0.5 | [6 empty] | 0 | 0 | 0 | 1 | 1 | 0.007047 | 0 | 1 | 7.6323e-05 | 0 | 1 | 7.6323e-05 | 0.0046923 | 0.40369 | None | None | None | None
| Ag Process Mtr - Equipment (High Cost) | PGE | Ag | Electric | AgAg Process Mtr - Equipment (High Cost) | Efficient Process Mtr Equipment | Existing Process Mtr Equipment | Existing Process Mtr Equipment | MachDr | MachDr | MachDr | Equipment | High | 0 | 0 | 0 | 0.8 |  | NA | 1 | NA | End use consumption | Dry | Dairies | Existing | CZ02 | Santa Rosa Area (CZ02) |  |  |  | End use consumption | 0.007047 | 0 | 0.007047 | End use consumption | [19 empty] | 15 | 15 | 15 | 5 | 0.5 | [6 empty] | 0 | 0 | 0 | 1 | 1 | 0.007047 | 0 | 1 | 7.6323e-05 | 0 | 1 | 7.6323e-05 | 0.0046923 | 0.40369 | None | None | None | None
| Ag Process Mtr - Equipment (High Cost) | PGE | Ag | Electric | AgAg Process Mtr - Equipment (High Cost) | Efficient Process Mtr Equipment | Existing Process Mtr Equipment | Existing Process Mtr Equipment | MachDr | MachDr | MachDr | Equipment | High | 0 | 0 | 0 | 0.8 |  | NA | 1 | NA | End use consumption | Dry | Dairies | Existing | CZ03 | Oakland Area (CZ03) |  |  |  | End use consumption | 0.007047 | 0 | 0.007047 | End use consumption | [19 empty] | 15 | 15 | 15 | 5 | 0.5 | [6 empty] | 0 | 0 | 0 | 1 | 1 | 0.007047 | 0 | 1 | 7.6323e-05 | 0 | 1 | 7.6323e-05 | 0.0046923 | 0.40369 | None | None | None | None
| Ag Process Mtr - Equipment (High Cost) | PGE | Ag | Electric | AgAg Process Mtr - Equipment (High Cost) | Efficient Process Mtr Equipment | Existing Process Mtr Equipment | Existing Process Mtr Equipment | MachDr | MachDr | MachDr | Equipment | High | 0 | 0 | 0 | 0.8 |  | NA | 1 | NA | End use consumption | Dry | Dairies | Existing | CZ04 | Sunnyvale Area (CZ04) |  |  |  | End use consumption | 0.007047 | 0 | 0.007047 | End use consumption | [19 empty] | 15 | 15 | 15 | 5 | 0.5 | [6 empty] | 0 | 0 | 0 | 1 | 1 | 0.007047 | 0 | 1 | 7.6323e-05 | 0 | 1 | 7.6323e-05 | 0.0046923 | 0.40369 | None | None | None | None
| Ag Process Mtr - Equipment (High Cost) | PGE | Ag | Electric | AgAg Process Mtr - Equipment (High Cost) | Efficient Process Mtr Equipment | Existing Process Mtr Equipment | Existing Process Mtr Equipment | MachDr | MachDr | MachDr | Equipment | High | 0 | 0 | 0 | 0.8 |  | NA | 1 | NA | End use consumption | Dry | Dairies | Existing | CZ05 | Santa Maria Area (CZ05) |  |  |  | End use consumption | 0.007047 | 0 | 0.007047 | End use consumption | [19 empty] | 15 | 15 | 15 | 5 | 0.5 | [6 empty] | 0 | 0 | 0 | 1 | 1 | 0.007047 | 0 | 1 | 7.6323e-05 | 0 | 1 | 7.6323e-05 | 0.0046923 | 0.40369 | None | None | None | None
| Ag Process Mtr - Equipment (High Cost) | PGE | Ag | Electric | AgAg Process Mtr - Equipment (High Cost) | Efficient Process Mtr Equipment | Existing Process Mtr Equipment | Existing Process Mtr Equipment | MachDr | MachDr | MachDr | Equipment | High | 0 | 0 | 0 | 0.8 |  | NA | 1 | NA | End use consumption | Dry | Dairies | Existing | CZ11 | Red Bluff Area (CZ11) |  |  |  | End use consumption | 0.007047 | 0 | 0.007047 | End use consumption | [19 empty] | 15 | 15 | 15 | 5 | 0.5 | [6 empty] | 0 | 0 | 0 | 1 | 1 | 0.007047 | 0 | 1 | 7.6323e-05 | 0 | 1 | 7.6323e-05 | 0.0046923 | 0.40369 | None | None | None | None
| Ag Process Mtr - Equipment (High Cost) | PGE | Ag | Electric | AgAg Process Mtr - Equipment (High Cost) | Efficient Process Mtr Equipment | Existing Process Mtr Equipment | Existing Process Mtr Equipment | MachDr | MachDr | MachDr | Equipment | High | 0 | 0 | 0 | 0.8 |  | NA | 1 | NA | End use consumption | Dry | Dairies | Existing | CZ12 | Sacramento Area (CZ12) |  |  |  | End use consumption | 0.007047 | 0 | 0.007047 | End use consumption | [19 empty] | 15 | 15 | 15 | 5 | 0.5 | [6 empty] | 0 | 0 | 0 | 1 | 1 | 0.007047 | 0 | 1 | 7.6323e-05 | 0 | 1 | 7.6323e-05 | 0.0046923 | 0.40369 | None | None | None | None
| Ag Process Mtr - Equipment (High Cost) | PGE | Ag | Electric | AgAg Process Mtr - Equipment (High Cost) | Efficient Process Mtr Equipment | Existing Process Mtr Equipment | Existing Process Mtr Equipment | MachDr | MachDr | MachDr | Equipment | High | 0 | 0 | 0 | 0.8 |  | NA | 1 | NA | End use consumption | Dry | Dairies | Existing | CZ13 | Fresno Area (CZ13) |  |  |  | End use consumption | 0.007047 | 0 | 0.007047 | End use consumption | [19 empty] | 15 | 15 | 15 | 5 | 0.5 | [6 empty] | 0 | 0 | 0 | 1 | 1 | 0.007047 | 0 | 1 | 7.6323e-05 | 0 | 1 | 7.6323e-05 | 0.0046923 | 0.40369 | None | None | None | None
| Ag Process Mtr - Equipment (High Cost) | PGE | Ag | Electric | AgAg Process Mtr - Equipment (High Cost) | Efficient Process Mtr Equipment | Existing Process Mtr Equipment | Existing Process Mtr Equipment | MachDr | MachDr | MachDr | Equipment | High | 0 | 0 | 0 | 0.8 |  | NA | 1 | NA | End use consumption | Dry | Dairies | Existing | CZ16 | Mount Shasta Area (CZ16) |  |  |  | End use consumption | 0.007047 | 0 | 0.007047 | End use consumption | [19 empty] | 15 | 15 | 15 | 5 | 0.5 | [6 empty] | 0 | 0 | 0 | 1 | 1 | 0.007047 | 0 | 1 | 7.6323e-05 | 0 | 1 | 7.6323e-05 | 0.0046923 | 0.40369 | None | None | None | None
| Ag Process Mtr - Equipment (High Cost) | SCE | Ag | Electric | AgAg Process Mtr - Equipment (High Cost) | Efficient Process Mtr Equipment | Existing Process Mtr Equipment | Existing Process Mtr Equipment | MachDr | MachDr | MachDr | Equipment | High | 0 | 0 | 0 | 0.8 |  | NA | 1 | NA | End use consumption | Dry | Dairies | Existing | CZ05 | Santa Maria Area (CZ05) |  |  |  | End use consumption | 0.007047 | 0 | 0.007047 | End use consumption | [19 empty] | 15 | 15 | 15 | 5 | 0.5 | [6 empty] | 0 | 0 | 0 | 1 | 1 | 0.007047 | 0 | 1 | 7.6323e-05 | 0 | 1 | 7.6323e-05 | 0.0046923 | 0.40369 | None | None | None | None
| Ag Process Mtr - Equipment (High Cost) | SCE | Ag | Electric | AgAg Process Mtr - Equipment (High Cost) | Efficient Process Mtr Equipment | Existing Process Mtr Equipment | Existing Process Mtr Equipment | MachDr | MachDr | MachDr | Equipment | High | 0 | 0 | 0 | 0.8 |  | NA | 1 | NA | End use consumption | Dry | Dairies | Existing | CZ06 | Los Angeles Area (CZ06) |  |  |  | End use consumption | 0.007047 | 0 | 0.007047 | End use consumption | [19 empty] | 15 | 15 | 15 | 5 | 0.5 | [6 empty] | 0 | 0 | 0 | 1 | 1 | 0.007047 | 0 | 1 | 7.6323e-05 | 0 | 1 | 7.6323e-05 | 0.0046923 | 0.40369 | None | None | None | None
| Ag Process Mtr - Equipment (High Cost) | SCE | Ag | Electric | AgAg Process Mtr - Equipment (High Cost) | Efficient Process Mtr Equipment | Existing Process Mtr Equipment | Existing Process Mtr Equipment | MachDr | MachDr | MachDr | Equipment | High | 0 | 0 | 0 | 0.8 |  | NA | 1 | NA | End use consumption | Dry | Dairies | Existing | CZ08 | El Toro Area (CZ08) |  |  |  | End use consumption | 0.007047 | 0 | 0.007047 | End use consumption | [19 empty] | 15 | 15 | 15 | 5 | 0.5 | [6 empty] | 0 | 0 | 0 | 1 | 1 | 0.007047 | 0 | 1 | 7.6323e-05 | 0 | 1 | 7.6323e-05 | 0.0046923 | 0.40369 | None | None | None | None
| Ag Process Mtr - Equipment (High Cost) | SCE | Ag | Electric | AgAg Process Mtr - Equipment (High Cost) | Efficient Process Mtr Equipment | Existing Process Mtr Equipment | Existing Process Mtr Equipment | MachDr | MachDr | MachDr | Equipment | High | 0 | 0 | 0 | 0.8 |  | NA | 1 | NA | End use consumption | Dry | Dairies | Existing | CZ09 | Pasadena Area (CZ09) |  |  |  | End use consumption | 0.007047 | 0 | 0.007047 | End use consumption | [19 empty] | 15 | 15 | 15 | 5 | 0.5 | [6 empty] | 0 | 0 | 0 | 1 | 1 | 0.007047 | 0 | 1 | 7.6323e-05 | 0 | 1 | 7.6323e-05 | 0.0046923 | 0.40369 | None | None | None | None
| Ag Process Mtr - Equipment (High Cost) | SCE | Ag | Electric | AgAg Process Mtr - Equipment (High Cost) | Efficient Process Mtr Equipment | Existing Process Mtr Equipment | Existing Process Mtr Equipment | MachDr | MachDr | MachDr | Equipment | High | 0 | 0 | 0 | 0.8 |  | NA | 1 | NA | End use consumption | Dry | Dairies | Existing | CZ10 | San Bernardino Area (CZ10) |  |  |  | End use consumption | 0.007047 | 0 | 0.007047 | End use consumption | [19 empty] | 15 | 15 | 15 | 5 | 0.5 | [6 empty] | 0 | 0 | 0 | 1 | 1 | 0.007047 | 0 | 1 | 7.6323e-05 | 0 | 1 | 7.6323e-05 | 0.0046923 | 0.40369 | None | None | None | None
| Ag Process Mtr - Equipment (High Cost) | SCE | Ag | Electric | AgAg Process Mtr - Equipment (High Cost) | Efficient Process Mtr Equipment | Existing Process Mtr Equipment | Existing Process Mtr Equipment | MachDr | MachDr | MachDr | Equipment | High | 0 | 0 | 0 | 0.8 |  | NA | 1 | NA | End use consumption | Dry | Dairies | Existing | CZ13 | Fresno Area (CZ13) |  |  |  | End use consumption | 0.007047 | 0 | 0.007047 | End use consumption | [19 empty] | 15 | 15 | 15 | 5 | 0.5 | [6 empty] | 0 | 0 | 0 | 1 | 1 | 0.007047 | 0 | 1 | 7.6323e-05 | 0 | 1 | 7.6323e-05 | 0.0046923 | 0.40369 | None | None | None | None
| Ag Process Mtr - Equipment (High Cost) | SCE | Ag | Electric | AgAg Process Mtr - Equipment (High Cost) | Efficient Process Mtr Equipment | Existing Process Mtr Equipment | Existing Process Mtr Equipment | MachDr | MachDr | MachDr | Equipment | High | 0 | 0 | 0 | 0.8 |  | NA | 1 | NA | End use consumption | Dry | Dairies | Existing | CZ14 | China Lake Area (CZ14) |  |  |  | End use consumption | 0.007047 | 0 | 0.007047 | End use consumption | [19 empty] | 15 | 15 | 15 | 5 | 0.5 | [6 empty] | 0 | 0 | 0 | 1 | 1 | 0.007047 | 0 | 1 | 7.6323e-05 | 0 | 1 | 7.6323e-05 | 0.0046923 | 0.40369 | None | None | None | None
| Ag Process Mtr - Equipment (High Cost) | SCE | Ag | Electric | AgAg Process Mtr - Equipment (High Cost) | Efficient Process Mtr Equipment | Existing Process Mtr Equipment | Existing Process Mtr Equipment | MachDr | MachDr | MachDr | Equipment | High | 0 | 0 | 0 | 0.8 |  | NA | 1 | NA | End use consumption | Dry | Dairies | Existing | CZ15 | Blythe Area (CZ15) |  |  |  | End use consumption | 0.007047 | 0 | 0.007047 | End use consumption | [19 empty] | 15 | 15 | 15 | 5 | 0.5 | [6 empty] | 0 | 0 | 0 | 1 | 1 | 0.007047 | 0 | 1 | 7.6323e-05 | 0 | 1 | 7.6323e-05 | 0.0046923 | 0.40369 | None | None | None | None
| Ag Process Mtr - Equipment (High Cost) | SCE | Ag | Electric | AgAg Process Mtr - Equipment (High Cost) | Efficient Process Mtr Equipment | Existing Process Mtr Equipment | Existing Process Mtr Equipment | MachDr | MachDr | MachDr | Equipment | High | 0 | 0 | 0 | 0.8 |  | NA | 1 | NA | End use consumption | Dry | Dairies | Existing | CZ16 | Mount Shasta Area (CZ16) |  |  |  | End use consumption | 0.007047 | 0 | 0.007047 | End use consumption | [19 empty] | 15 | 15 | 15 | 5 | 0.5 | [6 empty] | 0 | 0 | 0 | 1 | 1 | 0.007047 | 0 | 1 | 7.6323e-05 | 0 | 1 | 7.6323e-05 | 0.0046923 | 0.40369 | None | None | None | None
| Ag Process Mtr - Equipment (High Cost) | SDGE | Ag | Electric | AgAg Process Mtr - Equipment (High Cost) | Efficient Process Mtr Equipment | Existing Process Mtr Equipment | Existing Process Mtr Equipment | MachDr | MachDr | MachDr | Equipment | High | 0 | 0 | 0 | 0.8 |  | NA | 1 | NA | End use consumption | Dry | Dairies | Existing | CZ05 | Santa Maria Area (CZ05) |  |  |  | End use consumption | 0.007047 | 0 | 0.007047 | End use consumption | [19 empty] | 15 | 15 | 15 | 5 | 0.5 | [6 empty] | 0 | 0 | 0 | 1 | 1 | 0.007047 | 0 | 1 | 7.6323e-05 | 0 | 1 | 7.6323e-05 | 0.0046923 | 0.40369 | None | None | None | None
| Ag Process Mtr - Equipment (High Cost) | SDGE | Ag | Electric | AgAg Process Mtr - Equipment (High Cost) | Efficient Process Mtr Equipment | Existing Process Mtr Equipment | Existing Process Mtr Equipment | MachDr | MachDr | MachDr | Equipment | High | 0 | 0 | 0 | 0.8 |  | NA | 1 | NA | End use consumption | Dry | Dairies | Existing | CZ06 | Los Angeles Area (CZ06) |  |  |  | End use consumption | 0.007047 | 0 | 0.007047 | End use consumption | [19 empty] | 15 | 15 | 15 | 5 | 0.5 | [6 empty] | 0 | 0 | 0 | 1 | 1 | 0.007047 | 0 | 1 | 7.6323e-05 | 0 | 1 | 7.6323e-05 | 0.0046923 | 0.40369 | None | None | None | None
| Ag Process Mtr - Equipment (High Cost) | SDGE | Ag | Electric | AgAg Process Mtr - Equipment (High Cost) | Efficient Process Mtr Equipment | Existing Process Mtr Equipment | Existing Process Mtr Equipment | MachDr | MachDr | MachDr | Equipment | High | 0 | 0 | 0 | 0.8 |  | NA | 1 | NA | End use consumption | Dry | Dairies | Existing | CZ07 | San Diego Area (CZ07) |  |  |  | End use consumption | 0.007047 | 0 | 0.007047 | End use consumption | [19 empty] | 15 | 15 | 15 | 5 | 0.5 | [6 empty] | 0 | 0 | 0 | 1 | 1 | 0.007047 | 0 | 1 | 7.6323e-05 | 0 | 1 | 7.6323e-05 | 0.0046923 | 0.40369 | None | None | None | None
| Ag Process Mtr - Equipment (High Cost) | SDGE | Ag | Electric | AgAg Process Mtr - Equipment (High Cost) | Efficient Process Mtr Equipment | Existing Process Mtr Equipment | Existing Process Mtr Equipment | MachDr | MachDr | MachDr | Equipment | High | 0 | 0 | 0 | 0.8 |  | NA | 1 | NA | End use consumption | Dry | Dairies | Existing | CZ08 | El Toro Area (CZ08) |  |  |  | End use consumption | 0.007047 | 0 | 0.007047 | End use consumption | [19 empty] | 15 | 15 | 15 | 5 | 0.5 | [6 empty] | 0 | 0 | 0 | 1 | 1 | 0.007047 | 0 | 1 | 7.6323e-05 | 0 | 1 | 7.6323e-05 | 0.0046923 | 0.40369 | None | None | None | None
| Ag Process Mtr - Equipment (High Cost) | SDGE | Ag | Electric | AgAg Process Mtr - Equipment (High Cost) | Efficient Process Mtr Equipment | Existing Process Mtr Equipment | Existing Process Mtr Equipment | MachDr | MachDr | MachDr | Equipment | High | 0 | 0 | 0 | 0.8 |  | NA | 1 | NA | End use consumption | Dry | Dairies | Existing | CZ10 | San Bernardino Area (CZ10) |  |  |  | End use consumption | 0.007047 | 0 | 0.007047 | End use consumption | [19 empty] | 15 | 15 | 15 | 5 | 0.5 | [6 empty] | 0 | 0 | 0 | 1 | 1 | 0.007047 | 0 | 1 | 7.6323e-05 | 0 | 1 | 7.6323e-05 | 0.0046923 | 0.40369 | None | None | None | None
| Ag Process Mtr - Equipment (High Cost) | SDGE | Ag | Electric | AgAg Process Mtr - Equipment (High Cost) | Efficient Process Mtr Equipment | Existing Process Mtr Equipment | Existing Process Mtr Equipment | MachDr | MachDr | MachDr | Equipment | High | 0 | 0 | 0 | 0.8 |  | NA | 1 | NA | End use consumption | Dry | Dairies | Existing | CZ14 | China Lake Area (CZ14) |  |  |  | End use consumption | 0.007047 | 0 | 0.007047 | End use consumption | [19 empty] | 15 | 15 | 15 | 5 | 0.5 | [6 empty] | 0 | 0 | 0 | 1 | 1 | 0.007047 | 0 | 1 | 7.6323e-05 | 0 | 1 | 7.6323e-05 | 0.0046923 | 0.40369 | None | None | None | None
| Ag Process Mtr - Equipment (High Cost) | SDGE | Ag | Electric | AgAg Process Mtr - Equipment (High Cost) | Efficient Process Mtr Equipment | Existing Process Mtr Equipment | Existing Process Mtr Equipment | MachDr | MachDr | MachDr | Equipment | High | 0 | 0 | 0 | 0.8 |  | NA | 1 | NA | End use consumption | Dry | Dairies | Existing | CZ15 | Blythe Area (CZ15) |  |  |  | End use consumption | 0.007047 | 0 | 0.007047 | End use consumption | [19 empty] | 15 | 15 | 15 | 5 | 0.5 | [6 empty] | 0 | 0 | 0 | 1 | 1 | 0.007047 | 0 | 1 | 7.6323e-05 | 0 | 1 | 7.6323e-05 | 0.0046923 | 0.40369 | None | None | None | None
| Ag Process Mtr - Equipment (Low Cost) | PGE | Ag | Electric | AgAg Process Mtr - Equipment (Low Cost) | Efficient Process Mtr Equipment | Existing Process Mtr Equipment | Existing Process Mtr Equipment | MachDr | MachDr | MachDr | Equipment | Low | 0 | 0 | 0 | 0.8 |  | NA | 1 | NA | End use consumption | Har | Post-Harvest Processing | Existing | CZ01 | Arcata Area (CZ01) |  |  |  | End use consumption | 0.027118 | 0 | 0.027118 | End use consumption | [19 empty] | 15 | 15 | 15 | 5 | 0.5 | [6 empty] | 0 | 0 | 0 | 1 | 1 | 0.027118 | 0 | 1 | 5.5951e-05 | 0 | 1 | 5.5951e-05 | 0 | 0.021163 | None | None | None | None
| Ag Process Mtr - Equipment (Low Cost) | PGE | Ag | Electric | AgAg Process Mtr - Equipment (Low Cost) | Efficient Process Mtr Equipment | Existing Process Mtr Equipment | Existing Process Mtr Equipment | MachDr | MachDr | MachDr | Equipment | Low | 0 | 0 | 0 | 0.8 |  | NA | 1 | NA | End use consumption | Har | Post-Harvest Processing | Existing | CZ02 | Santa Rosa Area (CZ02) |  |  |  | End use consumption | 0.027118 | 0 | 0.027118 | End use consumption | [19 empty] | 15 | 15 | 15 | 5 | 0.5 | [6 empty] | 0 | 0 | 0 | 1 | 1 | 0.027118 | 0 | 1 | 5.5951e-05 | 0 | 1 | 5.5951e-05 | 0 | 0.021163 | None | None | None | None
| Ag Process Mtr - Equipment (Low Cost) | PGE | Ag | Electric | AgAg Process Mtr - Equipment (Low Cost) | Efficient Process Mtr Equipment | Existing Process Mtr Equipment | Existing Process Mtr Equipment | MachDr | MachDr | MachDr | Equipment | Low | 0 | 0 | 0 | 0.8 |  | NA | 1 | NA | End use consumption | Har | Post-Harvest Processing | Existing | CZ03 | Oakland Area (CZ03) |  |  |  | End use consumption | 0.027118 | 0 | 0.027118 | End use consumption | [19 empty] | 15 | 15 | 15 | 5 | 0.5 | [6 empty] | 0 | 0 | 0 | 1 | 1 | 0.027118 | 0 | 1 | 5.5951e-05 | 0 | 1 | 5.5951e-05 | 0 | 0.021163 | None | None | None | None
| Ag Process Mtr - Equipment (Low Cost) | PGE | Ag | Electric | AgAg Process Mtr - Equipment (Low Cost) | Efficient Process Mtr Equipment | Existing Process Mtr Equipment | Existing Process Mtr Equipment | MachDr | MachDr | MachDr | Equipment | Low | 0 | 0 | 0 | 0.8 |  | NA | 1 | NA | End use consumption | Har | Post-Harvest Processing | Existing | CZ04 | Sunnyvale Area (CZ04) |  |  |  | End use consumption | 0.027118 | 0 | 0.027118 | End use consumption | [19 empty] | 15 | 15 | 15 | 5 | 0.5 | [6 empty] | 0 | 0 | 0 | 1 | 1 | 0.027118 | 0 | 1 | 5.5951e-05 | 0 | 1 | 5.5951e-05 | 0 | 0.021163 | None | None | None | None
| Ag Process Mtr - Equipment (Low Cost) | PGE | Ag | Electric | AgAg Process Mtr - Equipment (Low Cost) | Efficient Process Mtr Equipment | Existing Process Mtr Equipment | Existing Process Mtr Equipment | MachDr | MachDr | MachDr | Equipment | Low | 0 | 0 | 0 | 0.8 |  | NA | 1 | NA | End use consumption | Har | Post-Harvest Processing | Existing | CZ05 | Santa Maria Area (CZ05) |  |  |  | End use consumption | 0.027118 | 0 | 0.027118 | End use consumption | [19 empty] | 15 | 15 | 15 | 5 | 0.5 | [6 empty] | 0 | 0 | 0 | 1 | 1 | 0.027118 | 0 | 1 | 5.5951e-05 | 0 | 1 | 5.5951e-05 | 0 | 0.021163 | None | None | None | None
| Ag Process Mtr - Equipment (Low Cost) | PGE | Ag | Electric | AgAg Process Mtr - Equipment (Low Cost) | Efficient Process Mtr Equipment | Existing Process Mtr Equipment | Existing Process Mtr Equipment | MachDr | MachDr | MachDr | Equipment | Low | 0 | 0 | 0 | 0.8 |  | NA | 1 | NA | End use consumption | Har | Post-Harvest Processing | Existing | CZ11 | Red Bluff Area (CZ11) |  |  |  | End use consumption | 0.027118 | 0 | 0.027118 | End use consumption | [19 empty] | 15 | 15 | 15 | 5 | 0.5 | [6 empty] | 0 | 0 | 0 | 1 | 1 | 0.027118 | 0 | 1 | 5.5951e-05 | 0 | 1 | 5.5951e-05 | 0 | 0.021163 | None | None | None | None
| Ag Process Mtr - Equipment (Low Cost) | PGE | Ag | Electric | AgAg Process Mtr - Equipment (Low Cost) | Efficient Process Mtr Equipment | Existing Process Mtr Equipment | Existing Process Mtr Equipment | MachDr | MachDr | MachDr | Equipment | Low | 0 | 0 | 0 | 0.8 |  | NA | 1 | NA | End use consumption | Har | Post-Harvest Processing | Existing | CZ12 | Sacramento Area (CZ12) |  |  |  | End use consumption | 0.027118 | 0 | 0.027118 | End use consumption | [19 empty] | 15 | 15 | 15 | 5 | 0.5 | [6 empty] | 0 | 0 | 0 | 1 | 1 | 0.027118 | 0 | 1 | 5.5951e-05 | 0 | 1 | 5.5951e-05 | 0 | 0.021163 | None | None | None | None
| Ag Process Mtr - Equipment (Low Cost) | PGE | Ag | Electric | AgAg Process Mtr - Equipment (Low Cost) | Efficient Process Mtr Equipment | Existing Process Mtr Equipment | Existing Process Mtr Equipment | MachDr | MachDr | MachDr | Equipment | Low | 0 | 0 | 0 | 0.8 |  | NA | 1 | NA | End use consumption | Har | Post-Harvest Processing | Existing | CZ13 | Fresno Area (CZ13) |  |  |  | End use consumption | 0.027118 | 0 | 0.027118 | End use consumption | [19 empty] | 15 | 15 | 15 | 5 | 0.5 | [6 empty] | 0 | 0 | 0 | 1 | 1 | 0.027118 | 0 | 1 | 5.5951e-05 | 0 | 1 | 5.5951e-05 | 0 | 0.021163 | None | None | None | None
| Ag Process Mtr - Equipment (Low Cost) | PGE | Ag | Electric | AgAg Process Mtr - Equipment (Low Cost) | Efficient Process Mtr Equipment | Existing Process Mtr Equipment | Existing Process Mtr Equipment | MachDr | MachDr | MachDr | Equipment | Low | 0 | 0 | 0 | 0.8 |  | NA | 1 | NA | End use consumption | Har | Post-Harvest Processing | Existing | CZ16 | Mount Shasta Area (CZ16) |  |  |  | End use consumption | 0.027118 | 0 | 0.027118 | End use consumption | [19 empty] | 15 | 15 | 15 | 5 | 0.5 | [6 empty] | 0 | 0 | 0 | 1 | 1 | 0.027118 | 0 | 1 | 5.5951e-05 | 0 | 1 | 5.5951e-05 | 0 | 0.021163 | None | None | None | None
| Ag Process Mtr - Equipment (Low Cost) | SCE | Ag | Electric | AgAg Process Mtr - Equipment (Low Cost) | Efficient Process Mtr Equipment | Existing Process Mtr Equipment | Existing Process Mtr Equipment | MachDr | MachDr | MachDr | Equipment | Low | 0 | 0 | 0 | 0.8 |  | NA | 1 | NA | End use consumption | Har | Post-Harvest Processing | Existing | CZ05 | Santa Maria Area (CZ05) |  |  |  | End use consumption | 0.027118 | 0 | 0.027118 | End use consumption | [19 empty] | 15 | 15 | 15 | 5 | 0.5 | [6 empty] | 0 | 0 | 0 | 1 | 1 | 0.027118 | 0 | 1 | 5.5951e-05 | 0 | 1 | 5.5951e-05 | 0 | 0.021163 | None | None | None | None
| Ag Process Mtr - Equipment (Low Cost) | SCE | Ag | Electric | AgAg Process Mtr - Equipment (Low Cost) | Efficient Process Mtr Equipment | Existing Process Mtr Equipment | Existing Process Mtr Equipment | MachDr | MachDr | MachDr | Equipment | Low | 0 | 0 | 0 | 0.8 |  | NA | 1 | NA | End use consumption | Har | Post-Harvest Processing | Existing | CZ06 | Los Angeles Area (CZ06) |  |  |  | End use consumption | 0.027118 | 0 | 0.027118 | End use consumption | [19 empty] | 15 | 15 | 15 | 5 | 0.5 | [6 empty] | 0 | 0 | 0 | 1 | 1 | 0.027118 | 0 | 1 | 5.5951e-05 | 0 | 1 | 5.5951e-05 | 0 | 0.021163 | None | None | None | None
| Ag Process Mtr - Equipment (Low Cost) | SCE | Ag | Electric | AgAg Process Mtr - Equipment (Low Cost) | Efficient Process Mtr Equipment | Existing Process Mtr Equipment | Existing Process Mtr Equipment | MachDr | MachDr | MachDr | Equipment | Low | 0 | 0 | 0 | 0.8 |  | NA | 1 | NA | End use consumption | Har | Post-Harvest Processing | Existing | CZ08 | El Toro Area (CZ08) |  |  |  | End use consumption | 0.027118 | 0 | 0.027118 | End use consumption | [19 empty] | 15 | 15 | 15 | 5 | 0.5 | [6 empty] | 0 | 0 | 0 | 1 | 1 | 0.027118 | 0 | 1 | 5.5951e-05 | 0 | 1 | 5.5951e-05 | 0 | 0.021163 | None | None | None | None
| Ag Process Mtr - Equipment (Low Cost) | SCE | Ag | Electric | AgAg Process Mtr - Equipment (Low Cost) | Efficient Process Mtr Equipment | Existing Process Mtr Equipment | Existing Process Mtr Equipment | MachDr | MachDr | MachDr | Equipment | Low | 0 | 0 | 0 | 0.8 |  | NA | 1 | NA | End use consumption | Har | Post-Harvest Processing | Existing | CZ09 | Pasadena Area (CZ09) |  |  |  | End use consumption | 0.027118 | 0 | 0.027118 | End use consumption | [19 empty] | 15 | 15 | 15 | 5 | 0.5 | [6 empty] | 0 | 0 | 0 | 1 | 1 | 0.027118 | 0 | 1 | 5.5951e-05 | 0 | 1 | 5.5951e-05 | 0 | 0.021163 | None | None | None | None
| Ag Process Mtr - Equipment (Low Cost) | SCE | Ag | Electric | AgAg Process Mtr - Equipment (Low Cost) | Efficient Process Mtr Equipment | Existing Process Mtr Equipment | Existing Process Mtr Equipment | MachDr | MachDr | MachDr | Equipment | Low | 0 | 0 | 0 | 0.8 |  | NA | 1 | NA | End use consumption | Har | Post-Harvest Processing | Existing | CZ10 | San Bernardino Area (CZ10) |  |  |  | End use consumption | 0.027118 | 0 | 0.027118 | End use consumption | [19 empty] | 15 | 15 | 15 | 5 | 0.5 | [6 empty] | 0 | 0 | 0 | 1 | 1 | 0.027118 | 0 | 1 | 5.5951e-05 | 0 | 1 | 5.5951e-05 | 0 | 0.021163 | None | None | None | None
| Ag Process Mtr - Equipment (Low Cost) | SCE | Ag | Electric | AgAg Process Mtr - Equipment (Low Cost) | Efficient Process Mtr Equipment | Existing Process Mtr Equipment | Existing Process Mtr Equipment | MachDr | MachDr | MachDr | Equipment | Low | 0 | 0 | 0 | 0.8 |  | NA | 1 | NA | End use consumption | Har | Post-Harvest Processing | Existing | CZ13 | Fresno Area (CZ13) |  |  |  | End use consumption | 0.027118 | 0 | 0.027118 | End use consumption | [19 empty] | 15 | 15 | 15 | 5 | 0.5 | [6 empty] | 0 | 0 | 0 | 1 | 1 | 0.027118 | 0 | 1 | 5.5951e-05 | 0 | 1 | 5.5951e-05 | 0 | 0.021163 | None | None | None | None
| Ag Process Mtr - Equipment (Low Cost) | SCE | Ag | Electric | AgAg Process Mtr - Equipment (Low Cost) | Efficient Process Mtr Equipment | Existing Process Mtr Equipment | Existing Process Mtr Equipment | MachDr | MachDr | MachDr | Equipment | Low | 0 | 0 | 0 | 0.8 |  | NA | 1 | NA | End use consumption | Har | Post-Harvest Processing | Existing | CZ14 | China Lake Area (CZ14) |  |  |  | End use consumption | 0.027118 | 0 | 0.027118 | End use consumption | [19 empty] | 15 | 15 | 15 | 5 | 0.5 | [6 empty] | 0 | 0 | 0 | 1 | 1 | 0.027118 | 0 | 1 | 5.5951e-05 | 0 | 1 | 5.5951e-05 | 0 | 0.021163 | None | None | None | None
| Ag Process Mtr - Equipment (Low Cost) | SCE | Ag | Electric | AgAg Process Mtr - Equipment (Low Cost) | Efficient Process Mtr Equipment | Existing Process Mtr Equipment | Existing Process Mtr Equipment | MachDr | MachDr | MachDr | Equipment | Low | 0 | 0 | 0 | 0.8 |  | NA | 1 | NA | End use consumption | Har | Post-Harvest Processing | Existing | CZ15 | Blythe Area (CZ15) |  |  |  | End use consumption | 0.027118 | 0 | 0.027118 | End use consumption | [19 empty] | 15 | 15 | 15 | 5 | 0.5 | [6 empty] | 0 | 0 | 0 | 1 | 1 | 0.027118 | 0 | 1 | 5.5951e-05 | 0 | 1 | 5.5951e-05 | 0 | 0.021163 | None | None | None | None
| Ag Process Mtr - Equipment (Low Cost) | SCE | Ag | Electric | AgAg Process Mtr - Equipment (Low Cost) | Efficient Process Mtr Equipment | Existing Process Mtr Equipment | Existing Process Mtr Equipment | MachDr | MachDr | MachDr | Equipment | Low | 0 | 0 | 0 | 0.8 |  | NA | 1 | NA | End use consumption | Har | Post-Harvest Processing | Existing | CZ16 | Mount Shasta Area (CZ16) |  |  |  | End use consumption | 0.027118 | 0 | 0.027118 | End use consumption | [19 empty] | 15 | 15 | 15 | 5 | 0.5 | [6 empty] | 0 | 0 | 0 | 1 | 1 | 0.027118 | 0 | 1 | 5.5951e-05 | 0 | 1 | 5.5951e-05 | 0 | 0.021163 | None | None | None | None
| Ag Process Mtr - Equipment (Low Cost) | SDGE | Ag | Electric | AgAg Process Mtr - Equipment (Low Cost) | Efficient Process Mtr Equipment | Existing Process Mtr Equipment | Existing Process Mtr Equipment | MachDr | MachDr | MachDr | Equipment | Low | 0 | 0 | 0 | 0.8 |  | NA | 1 | NA | End use consumption | Har | Post-Harvest Processing | Existing | CZ05 | Santa Maria Area (CZ05) |  |  |  | End use consumption | 0.027118 | 0 | 0.027118 | End use consumption | [19 empty] | 15 | 15 | 15 | 5 | 0.5 | [6 empty] | 0 | 0 | 0 | 1 | 1 | 0.027118 | 0 | 1 | 5.5951e-05 | 0 | 1 | 5.5951e-05 | 0 | 0.021163 | None | None | None | None
| Ag Process Mtr - Equipment (Low Cost) | SDGE | Ag | Electric | AgAg Process Mtr - Equipment (Low Cost) | Efficient Process Mtr Equipment | Existing Process Mtr Equipment | Existing Process Mtr Equipment | MachDr | MachDr | MachDr | Equipment | Low | 0 | 0 | 0 | 0.8 |  | NA | 1 | NA | End use consumption | Har | Post-Harvest Processing | Existing | CZ06 | Los Angeles Area (CZ06) |  |  |  | End use consumption | 0.027118 | 0 | 0.027118 | End use consumption | [19 empty] | 15 | 15 | 15 | 5 | 0.5 | [6 empty] | 0 | 0 | 0 | 1 | 1 | 0.027118 | 0 | 1 | 5.5951e-05 | 0 | 1 | 5.5951e-05 | 0 | 0.021163 | None | None | None | None
| Ag Process Mtr - Equipment (Low Cost) | SDGE | Ag | Electric | AgAg Process Mtr - Equipment (Low Cost) | Efficient Process Mtr Equipment | Existing Process Mtr Equipment | Existing Process Mtr Equipment | MachDr | MachDr | MachDr | Equipment | Low | 0 | 0 | 0 | 0.8 |  | NA | 1 | NA | End use consumption | Har | Post-Harvest Processing | Existing | CZ07 | San Diego Area (CZ07) |  |  |  | End use consumption | 0.027118 | 0 | 0.027118 | End use consumption | [19 empty] | 15 | 15 | 15 | 5 | 0.5 | [6 empty] | 0 | 0 | 0 | 1 | 1 | 0.027118 | 0 | 1 | 5.5951e-05 | 0 | 1 | 5.5951e-05 | 0 | 0.021163 | None | None | None | None
| Ag Process Mtr - Equipment (Low Cost) | SDGE | Ag | Electric | AgAg Process Mtr - Equipment (Low Cost) | Efficient Process Mtr Equipment | Existing Process Mtr Equipment | Existing Process Mtr Equipment | MachDr | MachDr | MachDr | Equipment | Low | 0 | 0 | 0 | 0.8 |  | NA | 1 | NA | End use consumption | Har | Post-Harvest Processing | Existing | CZ08 | El Toro Area (CZ08) |  |  |  | End use consumption | 0.027118 | 0 | 0.027118 | End use consumption | [19 empty] | 15 | 15 | 15 | 5 | 0.5 | [6 empty] | 0 | 0 | 0 | 1 | 1 | 0.027118 | 0 | 1 | 5.5951e-05 | 0 | 1 | 5.5951e-05 | 0 | 0.021163 | None | None | None | None
| Ag Process Mtr - Equipment (Low Cost) | SDGE | Ag | Electric | AgAg Process Mtr - Equipment (Low Cost) | Efficient Process Mtr Equipment | Existing Process Mtr Equipment | Existing Process Mtr Equipment | MachDr | MachDr | MachDr | Equipment | Low | 0 | 0 | 0 | 0.8 |  | NA | 1 | NA | End use consumption | Har | Post-Harvest Processing | Existing | CZ10 | San Bernardino Area (CZ10) |  |  |  | End use consumption | 0.027118 | 0 | 0.027118 | End use consumption | [19 empty] | 15 | 15 | 15 | 5 | 0.5 | [6 empty] | 0 | 0 | 0 | 1 | 1 | 0.027118 | 0 | 1 | 5.5951e-05 | 0 | 1 | 5.5951e-05 | 0 | 0.021163 | None | None | None | None
| Ag Process Mtr - Equipment (Low Cost) | SDGE | Ag | Electric | AgAg Process Mtr - Equipment (Low Cost) | Efficient Process Mtr Equipment | Existing Process Mtr Equipment | Existing Process Mtr Equipment | MachDr | MachDr | MachDr | Equipment | Low | 0 | 0 | 0 | 0.8 |  | NA | 1 | NA | End use consumption | Har | Post-Harvest Processing | Existing | CZ14 | China Lake Area (CZ14) |  |  |  | End use consumption | 0.027118 | 0 | 0.027118 | End use consumption | [19 empty] | 15 | 15 | 15 | 5 | 0.5 | [6 empty] | 0 | 0 | 0 | 1 | 1 | 0.027118 | 0 | 1 | 5.5951e-05 | 0 | 1 | 5.5951e-05 | 0 | 0.021163 | None | None | None | None
| Ag Process Mtr - Equipment (Low Cost) | SDGE | Ag | Electric | AgAg Process Mtr - Equipment (Low Cost) | Efficient Process Mtr Equipment | Existing Process Mtr Equipment | Existing Process Mtr Equipment | MachDr | MachDr | MachDr | Equipment | Low | 0 | 0 | 0 | 0.8 |  | NA | 1 | NA | End use consumption | Har | Post-Harvest Processing | Existing | CZ15 | Blythe Area (CZ15) |  |  |  | End use consumption | 0.027118 | 0 | 0.027118 | End use consumption | [19 empty] | 15 | 15 | 15 | 5 | 0.5 | [6 empty] | 0 | 0 | 0 | 1 | 1 | 0.027118 | 0 | 1 | 5.5951e-05 | 0 | 1 | 5.5951e-05 | 0 | 0.021163 | None | None | None | None
| Ag Process Mtr - Equipment (Low Cost) | PGE | Ag | Electric | AgAg Process Mtr - Equipment (Low Cost) | Efficient Process Mtr Equipment | Existing Process Mtr Equipment | Existing Process Mtr Equipment | MachDr | MachDr | MachDr | Equipment | Low | 0 | 0 | 0 | 0.8 |  | NA | 1 | NA | End use consumption | Dry | Dairies | Existing | CZ01 | Arcata Area (CZ01) |  |  |  | End use consumption | 0.031272 | 0 | 0.031272 | End use consumption | [19 empty] | 15 | 15 | 15 | 5 | 0.5 | [6 empty] | 0 | 0 | 0 | 1 | 1 | 0.031272 | 0 | 1 | 5.5951e-05 | 0 | 1 | 5.5951e-05 | 0 | 0.021163 | None | None | None | None
| Ag Process Mtr - Equipment (Low Cost) | PGE | Ag | Electric | AgAg Process Mtr - Equipment (Low Cost) | Efficient Process Mtr Equipment | Existing Process Mtr Equipment | Existing Process Mtr Equipment | MachDr | MachDr | MachDr | Equipment | Low | 0 | 0 | 0 | 0.8 |  | NA | 1 | NA | End use consumption | Dry | Dairies | Existing | CZ02 | Santa Rosa Area (CZ02) |  |  |  | End use consumption | 0.031272 | 0 | 0.031272 | End use consumption | [19 empty] | 15 | 15 | 15 | 5 | 0.5 | [6 empty] | 0 | 0 | 0 | 1 | 1 | 0.031272 | 0 | 1 | 5.5951e-05 | 0 | 1 | 5.5951e-05 | 0 | 0.021163 | None | None | None | None
| Ag Process Mtr - Equipment (Low Cost) | PGE | Ag | Electric | AgAg Process Mtr - Equipment (Low Cost) | Efficient Process Mtr Equipment | Existing Process Mtr Equipment | Existing Process Mtr Equipment | MachDr | MachDr | MachDr | Equipment | Low | 0 | 0 | 0 | 0.8 |  | NA | 1 | NA | End use consumption | Dry | Dairies | Existing | CZ03 | Oakland Area (CZ03) |  |  |  | End use consumption | 0.031272 | 0 | 0.031272 | End use consumption | [19 empty] | 15 | 15 | 15 | 5 | 0.5 | [6 empty] | 0 | 0 | 0 | 1 | 1 | 0.031272 | 0 | 1 | 5.5951e-05 | 0 | 1 | 5.5951e-05 | 0 | 0.021163 | None | None | None | None
| Ag Process Mtr - Equipment (Low Cost) | PGE | Ag | Electric | AgAg Process Mtr - Equipment (Low Cost) | Efficient Process Mtr Equipment | Existing Process Mtr Equipment | Existing Process Mtr Equipment | MachDr | MachDr | MachDr | Equipment | Low | 0 | 0 | 0 | 0.8 |  | NA | 1 | NA | End use consumption | Dry | Dairies | Existing | CZ04 | Sunnyvale Area (CZ04) |  |  |  | End use consumption | 0.031272 | 0 | 0.031272 | End use consumption | [19 empty] | 15 | 15 | 15 | 5 | 0.5 | [6 empty] | 0 | 0 | 0 | 1 | 1 | 0.031272 | 0 | 1 | 5.5951e-05 | 0 | 1 | 5.5951e-05 | 0 | 0.021163 | None | None | None | None
| Ag Process Mtr - Equipment (Low Cost) | PGE | Ag | Electric | AgAg Process Mtr - Equipment (Low Cost) | Efficient Process Mtr Equipment | Existing Process Mtr Equipment | Existing Process Mtr Equipment | MachDr | MachDr | MachDr | Equipment | Low | 0 | 0 | 0 | 0.8 |  | NA | 1 | NA | End use consumption | Dry | Dairies | Existing | CZ05 | Santa Maria Area (CZ05) |  |  |  | End use consumption | 0.031272 | 0 | 0.031272 | End use consumption | [19 empty] | 15 | 15 | 15 | 5 | 0.5 | [6 empty] | 0 | 0 | 0 | 1 | 1 | 0.031272 | 0 | 1 | 5.5951e-05 | 0 | 1 | 5.5951e-05 | 0 | 0.021163 | None | None | None | None
| Ag Process Mtr - Equipment (Low Cost) | PGE | Ag | Electric | AgAg Process Mtr - Equipment (Low Cost) | Efficient Process Mtr Equipment | Existing Process Mtr Equipment | Existing Process Mtr Equipment | MachDr | MachDr | MachDr | Equipment | Low | 0 | 0 | 0 | 0.8 |  | NA | 1 | NA | End use consumption | Dry | Dairies | Existing | CZ11 | Red Bluff Area (CZ11) |  |  |  | End use consumption | 0.031272 | 0 | 0.031272 | End use consumption | [19 empty] | 15 | 15 | 15 | 5 | 0.5 | [6 empty] | 0 | 0 | 0 | 1 | 1 | 0.031272 | 0 | 1 | 5.5951e-05 | 0 | 1 | 5.5951e-05 | 0 | 0.021163 | None | None | None | None
| Ag Process Mtr - Equipment (Low Cost) | PGE | Ag | Electric | AgAg Process Mtr - Equipment (Low Cost) | Efficient Process Mtr Equipment | Existing Process Mtr Equipment | Existing Process Mtr Equipment | MachDr | MachDr | MachDr | Equipment | Low | 0 | 0 | 0 | 0.8 |  | NA | 1 | NA | End use consumption | Dry | Dairies | Existing | CZ12 | Sacramento Area (CZ12) |  |  |  | End use consumption | 0.031272 | 0 | 0.031272 | End use consumption | [19 empty] | 15 | 15 | 15 | 5 | 0.5 | [6 empty] | 0 | 0 | 0 | 1 | 1 | 0.031272 | 0 | 1 | 5.5951e-05 | 0 | 1 | 5.5951e-05 | 0 | 0.021163 | None | None | None | None
| Ag Process Mtr - Equipment (Low Cost) | PGE | Ag | Electric | AgAg Process Mtr - Equipment (Low Cost) | Efficient Process Mtr Equipment | Existing Process Mtr Equipment | Existing Process Mtr Equipment | MachDr | MachDr | MachDr | Equipment | Low | 0 | 0 | 0 | 0.8 |  | NA | 1 | NA | End use consumption | Dry | Dairies | Existing | CZ13 | Fresno Area (CZ13) |  |  |  | End use consumption | 0.031272 | 0 | 0.031272 | End use consumption | [19 empty] | 15 | 15 | 15 | 5 | 0.5 | [6 empty] | 0 | 0 | 0 | 1 | 1 | 0.031272 | 0 | 1 | 5.5951e-05 | 0 | 1 | 5.5951e-05 | 0 | 0.021163 | None | None | None | None
| Ag Process Mtr - Equipment (Low Cost) | PGE | Ag | Electric | AgAg Process Mtr - Equipment (Low Cost) | Efficient Process Mtr Equipment | Existing Process Mtr Equipment | Existing Process Mtr Equipment | MachDr | MachDr | MachDr | Equipment | Low | 0 | 0 | 0 | 0.8 |  | NA | 1 | NA | End use consumption | Dry | Dairies | Existing | CZ16 | Mount Shasta Area (CZ16) |  |  |  | End use consumption | 0.031272 | 0 | 0.031272 | End use consumption | [19 empty] | 15 | 15 | 15 | 5 | 0.5 | [6 empty] | 0 | 0 | 0 | 1 | 1 | 0.031272 | 0 | 1 | 5.5951e-05 | 0 | 1 | 5.5951e-05 | 0 | 0.021163 | None | None | None | None
| Ag Process Mtr - Equipment (Low Cost) | SCE | Ag | Electric | AgAg Process Mtr - Equipment (Low Cost) | Efficient Process Mtr Equipment | Existing Process Mtr Equipment | Existing Process Mtr Equipment | MachDr | MachDr | MachDr | Equipment | Low | 0 | 0 | 0 | 0.8 |  | NA | 1 | NA | End use consumption | Dry | Dairies | Existing | CZ05 | Santa Maria Area (CZ05) |  |  |  | End use consumption | 0.031272 | 0 | 0.031272 | End use consumption | [19 empty] | 15 | 15 | 15 | 5 | 0.5 | [6 empty] | 0 | 0 | 0 | 1 | 1 | 0.031272 | 0 | 1 | 5.5951e-05 | 0 | 1 | 5.5951e-05 | 0 | 0.021163 | None | None | None | None
| Ag Process Mtr - Equipment (Low Cost) | SCE | Ag | Electric | AgAg Process Mtr - Equipment (Low Cost) | Efficient Process Mtr Equipment | Existing Process Mtr Equipment | Existing Process Mtr Equipment | MachDr | MachDr | MachDr | Equipment | Low | 0 | 0 | 0 | 0.8 |  | NA | 1 | NA | End use consumption | Dry | Dairies | Existing | CZ06 | Los Angeles Area (CZ06) |  |  |  | End use consumption | 0.031272 | 0 | 0.031272 | End use consumption | [19 empty] | 15 | 15 | 15 | 5 | 0.5 | [6 empty] | 0 | 0 | 0 | 1 | 1 | 0.031272 | 0 | 1 | 5.5951e-05 | 0 | 1 | 5.5951e-05 | 0 | 0.021163 | None | None | None | None
| Ag Process Mtr - Equipment (Low Cost) | SCE | Ag | Electric | AgAg Process Mtr - Equipment (Low Cost) | Efficient Process Mtr Equipment | Existing Process Mtr Equipment | Existing Process Mtr Equipment | MachDr | MachDr | MachDr | Equipment | Low | 0 | 0 | 0 | 0.8 |  | NA | 1 | NA | End use consumption | Dry | Dairies | Existing | CZ08 | El Toro Area (CZ08) |  |  |  | End use consumption | 0.031272 | 0 | 0.031272 | End use consumption | [19 empty] | 15 | 15 | 15 | 5 | 0.5 | [6 empty] | 0 | 0 | 0 | 1 | 1 | 0.031272 | 0 | 1 | 5.5951e-05 | 0 | 1 | 5.5951e-05 | 0 | 0.021163 | None | None | None | None
| Ag Process Mtr - Equipment (Low Cost) | SCE | Ag | Electric | AgAg Process Mtr - Equipment (Low Cost) | Efficient Process Mtr Equipment | Existing Process Mtr Equipment | Existing Process Mtr Equipment | MachDr | MachDr | MachDr | Equipment | Low | 0 | 0 | 0 | 0.8 |  | NA | 1 | NA | End use consumption | Dry | Dairies | Existing | CZ09 | Pasadena Area (CZ09) |  |  |  | End use consumption | 0.031272 | 0 | 0.031272 | End use consumption | [19 empty] | 15 | 15 | 15 | 5 | 0.5 | [6 empty] | 0 | 0 | 0 | 1 | 1 | 0.031272 | 0 | 1 | 5.5951e-05 | 0 | 1 | 5.5951e-05 | 0 | 0.021163 | None | None | None | None
| Ag Process Mtr - Equipment (Low Cost) | SCE | Ag | Electric | AgAg Process Mtr - Equipment (Low Cost) | Efficient Process Mtr Equipment | Existing Process Mtr Equipment | Existing Process Mtr Equipment | MachDr | MachDr | MachDr | Equipment | Low | 0 | 0 | 0 | 0.8 |  | NA | 1 | NA | End use consumption | Dry | Dairies | Existing | CZ10 | San Bernardino Area (CZ10) |  |  |  | End use consumption | 0.031272 | 0 | 0.031272 | End use consumption | [19 empty] | 15 | 15 | 15 | 5 | 0.5 | [6 empty] | 0 | 0 | 0 | 1 | 1 | 0.031272 | 0 | 1 | 5.5951e-05 | 0 | 1 | 5.5951e-05 | 0 | 0.021163 | None | None | None | None
| Ag Process Mtr - Equipment (Low Cost) | SCE | Ag | Electric | AgAg Process Mtr - Equipment (Low Cost) | Efficient Process Mtr Equipment | Existing Process Mtr Equipment | Existing Process Mtr Equipment | MachDr | MachDr | MachDr | Equipment | Low | 0 | 0 | 0 | 0.8 |  | NA | 1 | NA | End use consumption | Dry | Dairies | Existing | CZ13 | Fresno Area (CZ13) |  |  |  | End use consumption | 0.031272 | 0 | 0.031272 | End use consumption | [19 empty] | 15 | 15 | 15 | 5 | 0.5 | [6 empty] | 0 | 0 | 0 | 1 | 1 | 0.031272 | 0 | 1 | 5.5951e-05 | 0 | 1 | 5.5951e-05 | 0 | 0.021163 | None | None | None | None
| Ag Process Mtr - Equipment (Low Cost) | SCE | Ag | Electric | AgAg Process Mtr - Equipment (Low Cost) | Efficient Process Mtr Equipment | Existing Process Mtr Equipment | Existing Process Mtr Equipment | MachDr | MachDr | MachDr | Equipment | Low | 0 | 0 | 0 | 0.8 |  | NA | 1 | NA | End use consumption | Dry | Dairies | Existing | CZ14 | China Lake Area (CZ14) |  |  |  | End use consumption | 0.031272 | 0 | 0.031272 | End use consumption | [19 empty] | 15 | 15 | 15 | 5 | 0.5 | [6 empty] | 0 | 0 | 0 | 1 | 1 | 0.031272 | 0 | 1 | 5.5951e-05 | 0 | 1 | 5.5951e-05 | 0 | 0.021163 | None | None | None | None
| Ag Process Mtr - Equipment (Low Cost) | SCE | Ag | Electric | AgAg Process Mtr - Equipment (Low Cost) | Efficient Process Mtr Equipment | Existing Process Mtr Equipment | Existing Process Mtr Equipment | MachDr | MachDr | MachDr | Equipment | Low | 0 | 0 | 0 | 0.8 |  | NA | 1 | NA | End use consumption | Dry | Dairies | Existing | CZ15 | Blythe Area (CZ15) |  |  |  | End use consumption | 0.031272 | 0 | 0.031272 | End use consumption | [19 empty] | 15 | 15 | 15 | 5 | 0.5 | [6 empty] | 0 | 0 | 0 | 1 | 1 | 0.031272 | 0 | 1 | 5.5951e-05 | 0 | 1 | 5.5951e-05 | 0 | 0.021163 | None | None | None | None
| Ag Process Mtr - Equipment (Low Cost) | SCE | Ag | Electric | AgAg Process Mtr - Equipment (Low Cost) | Efficient Process Mtr Equipment | Existing Process Mtr Equipment | Existing Process Mtr Equipment | MachDr | MachDr | MachDr | Equipment | Low | 0 | 0 | 0 | 0.8 |  | NA | 1 | NA | End use consumption | Dry | Dairies | Existing | CZ16 | Mount Shasta Area (CZ16) |  |  |  | End use consumption | 0.031272 | 0 | 0.031272 | End use consumption | [19 empty] | 15 | 15 | 15 | 5 | 0.5 | [6 empty] | 0 | 0 | 0 | 1 | 1 | 0.031272 | 0 | 1 | 5.5951e-05 | 0 | 1 | 5.5951e-05 | 0 | 0.021163 | None | None | None | None
| Ag Process Mtr - Equipment (Low Cost) | SDGE | Ag | Electric | AgAg Process Mtr - Equipment (Low Cost) | Efficient Process Mtr Equipment | Existing Process Mtr Equipment | Existing Process Mtr Equipment | MachDr | MachDr | MachDr | Equipment | Low | 0 | 0 | 0 | 0.8 |  | NA | 1 | NA | End use consumption | Dry | Dairies | Existing | CZ05 | Santa Maria Area (CZ05) |  |  |  | End use consumption | 0.031272 | 0 | 0.031272 | End use consumption | [19 empty] | 15 | 15 | 15 | 5 | 0.5 | [6 empty] | 0 | 0 | 0 | 1 | 1 | 0.031272 | 0 | 1 | 5.5951e-05 | 0 | 1 | 5.5951e-05 | 0 | 0.021163 | None | None | None | None
| Ag Process Mtr - Equipment (Low Cost) | SDGE | Ag | Electric | AgAg Process Mtr - Equipment (Low Cost) | Efficient Process Mtr Equipment | Existing Process Mtr Equipment | Existing Process Mtr Equipment | MachDr | MachDr | MachDr | Equipment | Low | 0 | 0 | 0 | 0.8 |  | NA | 1 | NA | End use consumption | Dry | Dairies | Existing | CZ06 | Los Angeles Area (CZ06) |  |  |  | End use consumption | 0.031272 | 0 | 0.031272 | End use consumption | [19 empty] | 15 | 15 | 15 | 5 | 0.5 | [6 empty] | 0 | 0 | 0 | 1 | 1 | 0.031272 | 0 | 1 | 5.5951e-05 | 0 | 1 | 5.5951e-05 | 0 | 0.021163 | None | None | None | None
| Ag Process Mtr - Equipment (Low Cost) | SDGE | Ag | Electric | AgAg Process Mtr - Equipment (Low Cost) | Efficient Process Mtr Equipment | Existing Process Mtr Equipment | Existing Process Mtr Equipment | MachDr | MachDr | MachDr | Equipment | Low | 0 | 0 | 0 | 0.8 |  | NA | 1 | NA | End use consumption | Dry | Dairies | Existing | CZ07 | San Diego Area (CZ07) |  |  |  | End use consumption | 0.031272 | 0 | 0.031272 | End use consumption | [19 empty] | 15 | 15 | 15 | 5 | 0.5 | [6 empty] | 0 | 0 | 0 | 1 | 1 | 0.031272 | 0 | 1 | 5.5951e-05 | 0 | 1 | 5.5951e-05 | 0 | 0.021163 | None | None | None | None
| Ag Process Mtr - Equipment (Low Cost) | SDGE | Ag | Electric | AgAg Process Mtr - Equipment (Low Cost) | Efficient Process Mtr Equipment | Existing Process Mtr Equipment | Existing Process Mtr Equipment | MachDr | MachDr | MachDr | Equipment | Low | 0 | 0 | 0 | 0.8 |  | NA | 1 | NA | End use consumption | Dry | Dairies | Existing | CZ08 | El Toro Area (CZ08) |  |  |  | End use consumption | 0.031272 | 0 | 0.031272 | End use consumption | [19 empty] | 15 | 15 | 15 | 5 | 0.5 | [6 empty] | 0 | 0 | 0 | 1 | 1 | 0.031272 | 0 | 1 | 5.5951e-05 | 0 | 1 | 5.5951e-05 | 0 | 0.021163 | None | None | None | None
| Ag Process Mtr - Equipment (Low Cost) | SDGE | Ag | Electric | AgAg Process Mtr - Equipment (Low Cost) | Efficient Process Mtr Equipment | Existing Process Mtr Equipment | Existing Process Mtr Equipment | MachDr | MachDr | MachDr | Equipment | Low | 0 | 0 | 0 | 0.8 |  | NA | 1 | NA | End use consumption | Dry | Dairies | Existing | CZ10 | San Bernardino Area (CZ10) |  |  |  | End use consumption | 0.031272 | 0 | 0.031272 | End use consumption | [19 empty] | 15 | 15 | 15 | 5 | 0.5 | [6 empty] | 0 | 0 | 0 | 1 | 1 | 0.031272 | 0 | 1 | 5.5951e-05 | 0 | 1 | 5.5951e-05 | 0 | 0.021163 | None | None | None | None
| Ag Process Mtr - Equipment (Low Cost) | SDGE | Ag | Electric | AgAg Process Mtr - Equipment (Low Cost) | Efficient Process Mtr Equipment | Existing Process Mtr Equipment | Existing Process Mtr Equipment | MachDr | MachDr | MachDr | Equipment | Low | 0 | 0 | 0 | 0.8 |  | NA | 1 | NA | End use consumption | Dry | Dairies | Existing | CZ14 | China Lake Area (CZ14) |  |  |  | End use consumption | 0.031272 | 0 | 0.031272 | End use consumption | [19 empty] | 15 | 15 | 15 | 5 | 0.5 | [6 empty] | 0 | 0 | 0 | 1 | 1 | 0.031272 | 0 | 1 | 5.5951e-05 | 0 | 1 | 5.5951e-05 | 0 | 0.021163 | None | None | None | None
| Ag Process Mtr - Equipment (Low Cost) | SDGE | Ag | Electric | AgAg Process Mtr - Equipment (Low Cost) | Efficient Process Mtr Equipment | Existing Process Mtr Equipment | Existing Process Mtr Equipment | MachDr | MachDr | MachDr | Equipment | Low | 0 | 0 | 0 | 0.8 |  | NA | 1 | NA | End use consumption | Dry | Dairies | Existing | CZ15 | Blythe Area (CZ15) |  |  |  | End use consumption | 0.031272 | 0 | 0.031272 | End use consumption | [19 empty] | 15 | 15 | 15 | 5 | 0.5 | [6 empty] | 0 | 0 | 0 | 1 | 1 | 0.031272 | 0 | 1 | 5.5951e-05 | 0 | 1 | 5.5951e-05 | 0 | 0.021163 | None | None | None | None
| Ag Process Mtr - Equipment (Mid Cost) | PGE | Ag | Electric | AgAg Process Mtr - Equipment (Mid Cost) | Efficient Process Mtr Equipment | Existing Process Mtr Equipment | Existing Process Mtr Equipment | MachDr | MachDr | MachDr | Equipment | Mid | 0 | 0 | 0 | 0.8 |  | NA | 1 | NA | End use consumption | Har | Post-Harvest Processing | Existing | CZ01 | Arcata Area (CZ01) |  |  |  | End use consumption | 0.029636 | 0 | 0.029636 | End use consumption | [19 empty] | 15 | 15 | 15 | 5 | 0.5 | [6 empty] | 0 | 0 | 0 | 1 | 1 | 0.029636 | 0 | 1 | 7.8587e-05 | 0 | 1 | 7.8587e-05 | -0.0043229 | 0.09703 | None | None | None | None
| Ag Process Mtr - Equipment (Mid Cost) | PGE | Ag | Electric | AgAg Process Mtr - Equipment (Mid Cost) | Efficient Process Mtr Equipment | Existing Process Mtr Equipment | Existing Process Mtr Equipment | MachDr | MachDr | MachDr | Equipment | Mid | 0 | 0 | 0 | 0.8 |  | NA | 1 | NA | End use consumption | Har | Post-Harvest Processing | Existing | CZ02 | Santa Rosa Area (CZ02) |  |  |  | End use consumption | 0.029636 | 0 | 0.029636 | End use consumption | [19 empty] | 15 | 15 | 15 | 5 | 0.5 | [6 empty] | 0 | 0 | 0 | 1 | 1 | 0.029636 | 0 | 1 | 7.8587e-05 | 0 | 1 | 7.8587e-05 | -0.0043229 | 0.09703 | None | None | None | None
| Ag Process Mtr - Equipment (Mid Cost) | PGE | Ag | Electric | AgAg Process Mtr - Equipment (Mid Cost) | Efficient Process Mtr Equipment | Existing Process Mtr Equipment | Existing Process Mtr Equipment | MachDr | MachDr | MachDr | Equipment | Mid | 0 | 0 | 0 | 0.8 |  | NA | 1 | NA | End use consumption | Har | Post-Harvest Processing | Existing | CZ03 | Oakland Area (CZ03) |  |  |  | End use consumption | 0.029636 | 0 | 0.029636 | End use consumption | [19 empty] | 15 | 15 | 15 | 5 | 0.5 | [6 empty] | 0 | 0 | 0 | 1 | 1 | 0.029636 | 0 | 1 | 7.8587e-05 | 0 | 1 | 7.8587e-05 | -0.0043229 | 0.09703 | None | None | None | None
| Ag Process Mtr - Equipment (Mid Cost) | PGE | Ag | Electric | AgAg Process Mtr - Equipment (Mid Cost) | Efficient Process Mtr Equipment | Existing Process Mtr Equipment | Existing Process Mtr Equipment | MachDr | MachDr | MachDr | Equipment | Mid | 0 | 0 | 0 | 0.8 |  | NA | 1 | NA | End use consumption | Har | Post-Harvest Processing | Existing | CZ04 | Sunnyvale Area (CZ04) |  |  |  | End use consumption | 0.029636 | 0 | 0.029636 | End use consumption | [19 empty] | 15 | 15 | 15 | 5 | 0.5 | [6 empty] | 0 | 0 | 0 | 1 | 1 | 0.029636 | 0 | 1 | 7.8587e-05 | 0 | 1 | 7.8587e-05 | -0.0043229 | 0.09703 | None | None | None | None
| Ag Process Mtr - Equipment (Mid Cost) | PGE | Ag | Electric | AgAg Process Mtr - Equipment (Mid Cost) | Efficient Process Mtr Equipment | Existing Process Mtr Equipment | Existing Process Mtr Equipment | MachDr | MachDr | MachDr | Equipment | Mid | 0 | 0 | 0 | 0.8 |  | NA | 1 | NA | End use consumption | Har | Post-Harvest Processing | Existing | CZ05 | Santa Maria Area (CZ05) |  |  |  | End use consumption | 0.029636 | 0 | 0.029636 | End use consumption | [19 empty] | 15 | 15 | 15 | 5 | 0.5 | [6 empty] | 0 | 0 | 0 | 1 | 1 | 0.029636 | 0 | 1 | 7.8587e-05 | 0 | 1 | 7.8587e-05 | -0.0043229 | 0.09703 | None | None | None | None
| Ag Process Mtr - Equipment (Mid Cost) | PGE | Ag | Electric | AgAg Process Mtr - Equipment (Mid Cost) | Efficient Process Mtr Equipment | Existing Process Mtr Equipment | Existing Process Mtr Equipment | MachDr | MachDr | MachDr | Equipment | Mid | 0 | 0 | 0 | 0.8 |  | NA | 1 | NA | End use consumption | Har | Post-Harvest Processing | Existing | CZ11 | Red Bluff Area (CZ11) |  |  |  | End use consumption | 0.029636 | 0 | 0.029636 | End use consumption | [19 empty] | 15 | 15 | 15 | 5 | 0.5 | [6 empty] | 0 | 0 | 0 | 1 | 1 | 0.029636 | 0 | 1 | 7.8587e-05 | 0 | 1 | 7.8587e-05 | -0.0043229 | 0.09703 | None | None | None | None
| Ag Process Mtr - Equipment (Mid Cost) | PGE | Ag | Electric | AgAg Process Mtr - Equipment (Mid Cost) | Efficient Process Mtr Equipment | Existing Process Mtr Equipment | Existing Process Mtr Equipment | MachDr | MachDr | MachDr | Equipment | Mid | 0 | 0 | 0 | 0.8 |  | NA | 1 | NA | End use consumption | Har | Post-Harvest Processing | Existing | CZ12 | Sacramento Area (CZ12) |  |  |  | End use consumption | 0.029636 | 0 | 0.029636 | End use consumption | [19 empty] | 15 | 15 | 15 | 5 | 0.5 | [6 empty] | 0 | 0 | 0 | 1 | 1 | 0.029636 | 0 | 1 | 7.8587e-05 | 0 | 1 | 7.8587e-05 | -0.0043229 | 0.09703 | None | None | None | None
| Ag Process Mtr - Equipment (Mid Cost) | PGE | Ag | Electric | AgAg Process Mtr - Equipment (Mid Cost) | Efficient Process Mtr Equipment | Existing Process Mtr Equipment | Existing Process Mtr Equipment | MachDr | MachDr | MachDr | Equipment | Mid | 0 | 0 | 0 | 0.8 |  | NA | 1 | NA | End use consumption | Har | Post-Harvest Processing | Existing | CZ13 | Fresno Area (CZ13) |  |  |  | End use consumption | 0.029636 | 0 | 0.029636 | End use consumption | [19 empty] | 15 | 15 | 15 | 5 | 0.5 | [6 empty] | 0 | 0 | 0 | 1 | 1 | 0.029636 | 0 | 1 | 7.8587e-05 | 0 | 1 | 7.8587e-05 | -0.0043229 | 0.09703 | None | None | None | None
| Ag Process Mtr - Equipment (Mid Cost) | PGE | Ag | Electric | AgAg Process Mtr - Equipment (Mid Cost) | Efficient Process Mtr Equipment | Existing Process Mtr Equipment | Existing Process Mtr Equipment | MachDr | MachDr | MachDr | Equipment | Mid | 0 | 0 | 0 | 0.8 |  | NA | 1 | NA | End use consumption | Har | Post-Harvest Processing | Existing | CZ16 | Mount Shasta Area (CZ16) |  |  |  | End use consumption | 0.029636 | 0 | 0.029636 | End use consumption | [19 empty] | 15 | 15 | 15 | 5 | 0.5 | [6 empty] | 0 | 0 | 0 | 1 | 1 | 0.029636 | 0 | 1 | 7.8587e-05 | 0 | 1 | 7.8587e-05 | -0.0043229 | 0.09703 | None | None | None | None
| Ag Process Mtr - Equipment (Mid Cost) | SCE | Ag | Electric | AgAg Process Mtr - Equipment (Mid Cost) | Efficient Process Mtr Equipment | Existing Process Mtr Equipment | Existing Process Mtr Equipment | MachDr | MachDr | MachDr | Equipment | Mid | 0 | 0 | 0 | 0.8 |  | NA | 1 | NA | End use consumption | Har | Post-Harvest Processing | Existing | CZ05 | Santa Maria Area (CZ05) |  |  |  | End use consumption | 0.029636 | 0 | 0.029636 | End use consumption | [19 empty] | 15 | 15 | 15 | 5 | 0.5 | [6 empty] | 0 | 0 | 0 | 1 | 1 | 0.029636 | 0 | 1 | 7.8587e-05 | 0 | 1 | 7.8587e-05 | -0.0043229 | 0.09703 | None | None | None | None
| Ag Process Mtr - Equipment (Mid Cost) | SCE | Ag | Electric | AgAg Process Mtr - Equipment (Mid Cost) | Efficient Process Mtr Equipment | Existing Process Mtr Equipment | Existing Process Mtr Equipment | MachDr | MachDr | MachDr | Equipment | Mid | 0 | 0 | 0 | 0.8 |  | NA | 1 | NA | End use consumption | Har | Post-Harvest Processing | Existing | CZ06 | Los Angeles Area (CZ06) |  |  |  | End use consumption | 0.029636 | 0 | 0.029636 | End use consumption | [19 empty] | 15 | 15 | 15 | 5 | 0.5 | [6 empty] | 0 | 0 | 0 | 1 | 1 | 0.029636 | 0 | 1 | 7.8587e-05 | 0 | 1 | 7.8587e-05 | -0.0043229 | 0.09703 | None | None | None | None
| Ag Process Mtr - Equipment (Mid Cost) | SCE | Ag | Electric | AgAg Process Mtr - Equipment (Mid Cost) | Efficient Process Mtr Equipment | Existing Process Mtr Equipment | Existing Process Mtr Equipment | MachDr | MachDr | MachDr | Equipment | Mid | 0 | 0 | 0 | 0.8 |  | NA | 1 | NA | End use consumption | Har | Post-Harvest Processing | Existing | CZ08 | El Toro Area (CZ08) |  |  |  | End use consumption | 0.029636 | 0 | 0.029636 | End use consumption | [19 empty] | 15 | 15 | 15 | 5 | 0.5 | [6 empty] | 0 | 0 | 0 | 1 | 1 | 0.029636 | 0 | 1 | 7.8587e-05 | 0 | 1 | 7.8587e-05 | -0.0043229 | 0.09703 | None | None | None | None
| Ag Process Mtr - Equipment (Mid Cost) | SCE | Ag | Electric | AgAg Process Mtr - Equipment (Mid Cost) | Efficient Process Mtr Equipment | Existing Process Mtr Equipment | Existing Process Mtr Equipment | MachDr | MachDr | MachDr | Equipment | Mid | 0 | 0 | 0 | 0.8 |  | NA | 1 | NA | End use consumption | Har | Post-Harvest Processing | Existing | CZ09 | Pasadena Area (CZ09) |  |  |  | End use consumption | 0.029636 | 0 | 0.029636 | End use consumption | [19 empty] | 15 | 15 | 15 | 5 | 0.5 | [6 empty] | 0 | 0 | 0 | 1 | 1 | 0.029636 | 0 | 1 | 7.8587e-05 | 0 | 1 | 7.8587e-05 | -0.0043229 | 0.09703 | None | None | None | None
| Ag Process Mtr - Equipment (Mid Cost) | SCE | Ag | Electric | AgAg Process Mtr - Equipment (Mid Cost) | Efficient Process Mtr Equipment | Existing Process Mtr Equipment | Existing Process Mtr Equipment | MachDr | MachDr | MachDr | Equipment | Mid | 0 | 0 | 0 | 0.8 |  | NA | 1 | NA | End use consumption | Har | Post-Harvest Processing | Existing | CZ10 | San Bernardino Area (CZ10) |  |  |  | End use consumption | 0.029636 | 0 | 0.029636 | End use consumption | [19 empty] | 15 | 15 | 15 | 5 | 0.5 | [6 empty] | 0 | 0 | 0 | 1 | 1 | 0.029636 | 0 | 1 | 7.8587e-05 | 0 | 1 | 7.8587e-05 | -0.0043229 | 0.09703 | None | None | None | None
| Ag Process Mtr - Equipment (Mid Cost) | SCE | Ag | Electric | AgAg Process Mtr - Equipment (Mid Cost) | Efficient Process Mtr Equipment | Existing Process Mtr Equipment | Existing Process Mtr Equipment | MachDr | MachDr | MachDr | Equipment | Mid | 0 | 0 | 0 | 0.8 |  | NA | 1 | NA | End use consumption | Har | Post-Harvest Processing | Existing | CZ13 | Fresno Area (CZ13) |  |  |  | End use consumption | 0.029636 | 0 | 0.029636 | End use consumption | [19 empty] | 15 | 15 | 15 | 5 | 0.5 | [6 empty] | 0 | 0 | 0 | 1 | 1 | 0.029636 | 0 | 1 | 7.8587e-05 | 0 | 1 | 7.8587e-05 | -0.0043229 | 0.09703 | None | None | None | None
| Ag Process Mtr - Equipment (Mid Cost) | SCE | Ag | Electric | AgAg Process Mtr - Equipment (Mid Cost) | Efficient Process Mtr Equipment | Existing Process Mtr Equipment | Existing Process Mtr Equipment | MachDr | MachDr | MachDr | Equipment | Mid | 0 | 0 | 0 | 0.8 |  | NA | 1 | NA | End use consumption | Har | Post-Harvest Processing | Existing | CZ14 | China Lake Area (CZ14) |  |  |  | End use consumption | 0.029636 | 0 | 0.029636 | End use consumption | [19 empty] | 15 | 15 | 15 | 5 | 0.5 | [6 empty] | 0 | 0 | 0 | 1 | 1 | 0.029636 | 0 | 1 | 7.8587e-05 | 0 | 1 | 7.8587e-05 | -0.0043229 | 0.09703 | None | None | None | None
| Ag Process Mtr - Equipment (Mid Cost) | SCE | Ag | Electric | AgAg Process Mtr - Equipment (Mid Cost) | Efficient Process Mtr Equipment | Existing Process Mtr Equipment | Existing Process Mtr Equipment | MachDr | MachDr | MachDr | Equipment | Mid | 0 | 0 | 0 | 0.8 |  | NA | 1 | NA | End use consumption | Har | Post-Harvest Processing | Existing | CZ15 | Blythe Area (CZ15) |  |  |  | End use consumption | 0.029636 | 0 | 0.029636 | End use consumption | [19 empty] | 15 | 15 | 15 | 5 | 0.5 | [6 empty] | 0 | 0 | 0 | 1 | 1 | 0.029636 | 0 | 1 | 7.8587e-05 | 0 | 1 | 7.8587e-05 | -0.0043229 | 0.09703 | None | None | None | None
| Ag Process Mtr - Equipment (Mid Cost) | SCE | Ag | Electric | AgAg Process Mtr - Equipment (Mid Cost) | Efficient Process Mtr Equipment | Existing Process Mtr Equipment | Existing Process Mtr Equipment | MachDr | MachDr | MachDr | Equipment | Mid | 0 | 0 | 0 | 0.8 |  | NA | 1 | NA | End use consumption | Har | Post-Harvest Processing | Existing | CZ16 | Mount Shasta Area (CZ16) |  |  |  | End use consumption | 0.029636 | 0 | 0.029636 | End use consumption | [19 empty] | 15 | 15 | 15 | 5 | 0.5 | [6 empty] | 0 | 0 | 0 | 1 | 1 | 0.029636 | 0 | 1 | 7.8587e-05 | 0 | 1 | 7.8587e-05 | -0.0043229 | 0.09703 | None | None | None | None
| Ag Process Mtr - Equipment (Mid Cost) | SDGE | Ag | Electric | AgAg Process Mtr - Equipment (Mid Cost) | Efficient Process Mtr Equipment | Existing Process Mtr Equipment | Existing Process Mtr Equipment | MachDr | MachDr | MachDr | Equipment | Mid | 0 | 0 | 0 | 0.8 |  | NA | 1 | NA | End use consumption | Har | Post-Harvest Processing | Existing | CZ05 | Santa Maria Area (CZ05) |  |  |  | End use consumption | 0.029636 | 0 | 0.029636 | End use consumption | [19 empty] | 15 | 15 | 15 | 5 | 0.5 | [6 empty] | 0 | 0 | 0 | 1 | 1 | 0.029636 | 0 | 1 | 7.8587e-05 | 0 | 1 | 7.8587e-05 | -0.0043229 | 0.09703 | None | None | None | None
| Ag Process Mtr - Equipment (Mid Cost) | SDGE | Ag | Electric | AgAg Process Mtr - Equipment (Mid Cost) | Efficient Process Mtr Equipment | Existing Process Mtr Equipment | Existing Process Mtr Equipment | MachDr | MachDr | MachDr | Equipment | Mid | 0 | 0 | 0 | 0.8 |  | NA | 1 | NA | End use consumption | Har | Post-Harvest Processing | Existing | CZ06 | Los Angeles Area (CZ06) |  |  |  | End use consumption | 0.029636 | 0 | 0.029636 | End use consumption | [19 empty] | 15 | 15 | 15 | 5 | 0.5 | [6 empty] | 0 | 0 | 0 | 1 | 1 | 0.029636 | 0 | 1 | 7.8587e-05 | 0 | 1 | 7.8587e-05 | -0.0043229 | 0.09703 | None | None | None | None
| Ag Process Mtr - Equipment (Mid Cost) | SDGE | Ag | Electric | AgAg Process Mtr - Equipment (Mid Cost) | Efficient Process Mtr Equipment | Existing Process Mtr Equipment | Existing Process Mtr Equipment | MachDr | MachDr | MachDr | Equipment | Mid | 0 | 0 | 0 | 0.8 |  | NA | 1 | NA | End use consumption | Har | Post-Harvest Processing | Existing | CZ07 | San Diego Area (CZ07) |  |  |  | End use consumption | 0.029636 | 0 | 0.029636 | End use consumption | [19 empty] | 15 | 15 | 15 | 5 | 0.5 | [6 empty] | 0 | 0 | 0 | 1 | 1 | 0.029636 | 0 | 1 | 7.8587e-05 | 0 | 1 | 7.8587e-05 | -0.0043229 | 0.09703 | None | None | None | None
| Ag Process Mtr - Equipment (Mid Cost) | SDGE | Ag | Electric | AgAg Process Mtr - Equipment (Mid Cost) | Efficient Process Mtr Equipment | Existing Process Mtr Equipment | Existing Process Mtr Equipment | MachDr | MachDr | MachDr | Equipment | Mid | 0 | 0 | 0 | 0.8 |  | NA | 1 | NA | End use consumption | Har | Post-Harvest Processing | Existing | CZ08 | El Toro Area (CZ08) |  |  |  | End use consumption | 0.029636 | 0 | 0.029636 | End use consumption | [19 empty] | 15 | 15 | 15 | 5 | 0.5 | [6 empty] | 0 | 0 | 0 | 1 | 1 | 0.029636 | 0 | 1 | 7.8587e-05 | 0 | 1 | 7.8587e-05 | -0.0043229 | 0.09703 | None | None | None | None
| Ag Process Mtr - Equipment (Mid Cost) | SDGE | Ag | Electric | AgAg Process Mtr - Equipment (Mid Cost) | Efficient Process Mtr Equipment | Existing Process Mtr Equipment | Existing Process Mtr Equipment | MachDr | MachDr | MachDr | Equipment | Mid | 0 | 0 | 0 | 0.8 |  | NA | 1 | NA | End use consumption | Har | Post-Harvest Processing | Existing | CZ10 | San Bernardino Area (CZ10) |  |  |  | End use consumption | 0.029636 | 0 | 0.029636 | End use consumption | [19 empty] | 15 | 15 | 15 | 5 | 0.5 | [6 empty] | 0 | 0 | 0 | 1 | 1 | 0.029636 | 0 | 1 | 7.8587e-05 | 0 | 1 | 7.8587e-05 | -0.0043229 | 0.09703 | None | None | None | None
| Ag Process Mtr - Equipment (Mid Cost) | SDGE | Ag | Electric | AgAg Process Mtr - Equipment (Mid Cost) | Efficient Process Mtr Equipment | Existing Process Mtr Equipment | Existing Process Mtr Equipment | MachDr | MachDr | MachDr | Equipment | Mid | 0 | 0 | 0 | 0.8 |  | NA | 1 | NA | End use consumption | Har | Post-Harvest Processing | Existing | CZ14 | China Lake Area (CZ14) |  |  |  | End use consumption | 0.029636 | 0 | 0.029636 | End use consumption | [19 empty] | 15 | 15 | 15 | 5 | 0.5 | [6 empty] | 0 | 0 | 0 | 1 | 1 | 0.029636 | 0 | 1 | 7.8587e-05 | 0 | 1 | 7.8587e-05 | -0.0043229 | 0.09703 | None | None | None | None
| Ag Process Mtr - Equipment (Mid Cost) | SDGE | Ag | Electric | AgAg Process Mtr - Equipment (Mid Cost) | Efficient Process Mtr Equipment | Existing Process Mtr Equipment | Existing Process Mtr Equipment | MachDr | MachDr | MachDr | Equipment | Mid | 0 | 0 | 0 | 0.8 |  | NA | 1 | NA | End use consumption | Har | Post-Harvest Processing | Existing | CZ15 | Blythe Area (CZ15) |  |  |  | End use consumption | 0.029636 | 0 | 0.029636 | End use consumption | [19 empty] | 15 | 15 | 15 | 5 | 0.5 | [6 empty] | 0 | 0 | 0 | 1 | 1 | 0.029636 | 0 | 1 | 7.8587e-05 | 0 | 1 | 7.8587e-05 | -0.0043229 | 0.09703 | None | None | None | None
| Ag Process Mtr - Equipment (Mid Cost) | PGE | Ag | Electric | AgAg Process Mtr - Equipment (Mid Cost) | Efficient Process Mtr Equipment | Existing Process Mtr Equipment | Existing Process Mtr Equipment | MachDr | MachDr | MachDr | Equipment | Mid | 0 | 0 | 0 | 0.8 |  | NA | 1 | NA | End use consumption | Dry | Dairies | Existing | CZ01 | Arcata Area (CZ01) |  |  |  | End use consumption | 0.034175 | 0 | 0.034175 | End use consumption | [19 empty] | 15 | 15 | 15 | 5 | 0.5 | [6 empty] | 0 | 0 | 0 | 1 | 1 | 0.034175 | 0 | 1 | 7.8587e-05 | 0 | 1 | 7.8587e-05 | -0.0043229 | 0.09703 | None | None | None | None
| Ag Process Mtr - Equipment (Mid Cost) | PGE | Ag | Electric | AgAg Process Mtr - Equipment (Mid Cost) | Efficient Process Mtr Equipment | Existing Process Mtr Equipment | Existing Process Mtr Equipment | MachDr | MachDr | MachDr | Equipment | Mid | 0 | 0 | 0 | 0.8 |  | NA | 1 | NA | End use consumption | Dry | Dairies | Existing | CZ02 | Santa Rosa Area (CZ02) |  |  |  | End use consumption | 0.034175 | 0 | 0.034175 | End use consumption | [19 empty] | 15 | 15 | 15 | 5 | 0.5 | [6 empty] | 0 | 0 | 0 | 1 | 1 | 0.034175 | 0 | 1 | 7.8587e-05 | 0 | 1 | 7.8587e-05 | -0.0043229 | 0.09703 | None | None | None | None
| Ag Process Mtr - Equipment (Mid Cost) | PGE | Ag | Electric | AgAg Process Mtr - Equipment (Mid Cost) | Efficient Process Mtr Equipment | Existing Process Mtr Equipment | Existing Process Mtr Equipment | MachDr | MachDr | MachDr | Equipment | Mid | 0 | 0 | 0 | 0.8 |  | NA | 1 | NA | End use consumption | Dry | Dairies | Existing | CZ03 | Oakland Area (CZ03) |  |  |  | End use consumption | 0.034175 | 0 | 0.034175 | End use consumption | [19 empty] | 15 | 15 | 15 | 5 | 0.5 | [6 empty] | 0 | 0 | 0 | 1 | 1 | 0.034175 | 0 | 1 | 7.8587e-05 | 0 | 1 | 7.8587e-05 | -0.0043229 | 0.09703 | None | None | None | None
| Ag Process Mtr - Equipment (Mid Cost) | PGE | Ag | Electric | AgAg Process Mtr - Equipment (Mid Cost) | Efficient Process Mtr Equipment | Existing Process Mtr Equipment | Existing Process Mtr Equipment | MachDr | MachDr | MachDr | Equipment | Mid | 0 | 0 | 0 | 0.8 |  | NA | 1 | NA | End use consumption | Dry | Dairies | Existing | CZ04 | Sunnyvale Area (CZ04) |  |  |  | End use consumption | 0.034175 | 0 | 0.034175 | End use consumption | [19 empty] | 15 | 15 | 15 | 5 | 0.5 | [6 empty] | 0 | 0 | 0 | 1 | 1 | 0.034175 | 0 | 1 | 7.8587e-05 | 0 | 1 | 7.8587e-05 | -0.0043229 | 0.09703 | None | None | None | None
| Ag Process Mtr - Equipment (Mid Cost) | PGE | Ag | Electric | AgAg Process Mtr - Equipment (Mid Cost) | Efficient Process Mtr Equipment | Existing Process Mtr Equipment | Existing Process Mtr Equipment | MachDr | MachDr | MachDr | Equipment | Mid | 0 | 0 | 0 | 0.8 |  | NA | 1 | NA | End use consumption | Dry | Dairies | Existing | CZ05 | Santa Maria Area (CZ05) |  |  |  | End use consumption | 0.034175 | 0 | 0.034175 | End use consumption | [19 empty] | 15 | 15 | 15 | 5 | 0.5 | [6 empty] | 0 | 0 | 0 | 1 | 1 | 0.034175 | 0 | 1 | 7.8587e-05 | 0 | 1 | 7.8587e-05 | -0.0043229 | 0.09703 | None | None | None | None
| Ag Process Mtr - Equipment (Mid Cost) | PGE | Ag | Electric | AgAg Process Mtr - Equipment (Mid Cost) | Efficient Process Mtr Equipment | Existing Process Mtr Equipment | Existing Process Mtr Equipment | MachDr | MachDr | MachDr | Equipment | Mid | 0 | 0 | 0 | 0.8 |  | NA | 1 | NA | End use consumption | Dry | Dairies | Existing | CZ11 | Red Bluff Area (CZ11) |  |  |  | End use consumption | 0.034175 | 0 | 0.034175 | End use consumption | [19 empty] | 15 | 15 | 15 | 5 | 0.5 | [6 empty] | 0 | 0 | 0 | 1 | 1 | 0.034175 | 0 | 1 | 7.8587e-05 | 0 | 1 | 7.8587e-05 | -0.0043229 | 0.09703 | None | None | None | None
| Ag Process Mtr - Equipment (Mid Cost) | PGE | Ag | Electric | AgAg Process Mtr - Equipment (Mid Cost) | Efficient Process Mtr Equipment | Existing Process Mtr Equipment | Existing Process Mtr Equipment | MachDr | MachDr | MachDr | Equipment | Mid | 0 | 0 | 0 | 0.8 |  | NA | 1 | NA | End use consumption | Dry | Dairies | Existing | CZ12 | Sacramento Area (CZ12) |  |  |  | End use consumption | 0.034175 | 0 | 0.034175 | End use consumption | [19 empty] | 15 | 15 | 15 | 5 | 0.5 | [6 empty] | 0 | 0 | 0 | 1 | 1 | 0.034175 | 0 | 1 | 7.8587e-05 | 0 | 1 | 7.8587e-05 | -0.0043229 | 0.09703 | None | None | None | None
| Ag Process Mtr - Equipment (Mid Cost) | PGE | Ag | Electric | AgAg Process Mtr - Equipment (Mid Cost) | Efficient Process Mtr Equipment | Existing Process Mtr Equipment | Existing Process Mtr Equipment | MachDr | MachDr | MachDr | Equipment | Mid | 0 | 0 | 0 | 0.8 |  | NA | 1 | NA | End use consumption | Dry | Dairies | Existing | CZ13 | Fresno Area (CZ13) |  |  |  | End use consumption | 0.034175 | 0 | 0.034175 | End use consumption | [19 empty] | 15 | 15 | 15 | 5 | 0.5 | [6 empty] | 0 | 0 | 0 | 1 | 1 | 0.034175 | 0 | 1 | 7.8587e-05 | 0 | 1 | 7.8587e-05 | -0.0043229 | 0.09703 | None | None | None | None
| Ag Process Mtr - Equipment (Mid Cost) | PGE | Ag | Electric | AgAg Process Mtr - Equipment (Mid Cost) | Efficient Process Mtr Equipment | Existing Process Mtr Equipment | Existing Process Mtr Equipment | MachDr | MachDr | MachDr | Equipment | Mid | 0 | 0 | 0 | 0.8 |  | NA | 1 | NA | End use consumption | Dry | Dairies | Existing | CZ16 | Mount Shasta Area (CZ16) |  |  |  | End use consumption | 0.034175 | 0 | 0.034175 | End use consumption | [19 empty] | 15 | 15 | 15 | 5 | 0.5 | [6 empty] | 0 | 0 | 0 | 1 | 1 | 0.034175 | 0 | 1 | 7.8587e-05 | 0 | 1 | 7.8587e-05 | -0.0043229 | 0.09703 | None | None | None | None
| Ag Process Mtr - Equipment (Mid Cost) | SCE | Ag | Electric | AgAg Process Mtr - Equipment (Mid Cost) | Efficient Process Mtr Equipment | Existing Process Mtr Equipment | Existing Process Mtr Equipment | MachDr | MachDr | MachDr | Equipment | Mid | 0 | 0 | 0 | 0.8 |  | NA | 1 | NA | End use consumption | Dry | Dairies | Existing | CZ05 | Santa Maria Area (CZ05) |  |  |  | End use consumption | 0.034175 | 0 | 0.034175 | End use consumption | [19 empty] | 15 | 15 | 15 | 5 | 0.5 | [6 empty] | 0 | 0 | 0 | 1 | 1 | 0.034175 | 0 | 1 | 7.8587e-05 | 0 | 1 | 7.8587e-05 | -0.0043229 | 0.09703 | None | None | None | None
| Ag Process Mtr - Equipment (Mid Cost) | SCE | Ag | Electric | AgAg Process Mtr - Equipment (Mid Cost) | Efficient Process Mtr Equipment | Existing Process Mtr Equipment | Existing Process Mtr Equipment | MachDr | MachDr | MachDr | Equipment | Mid | 0 | 0 | 0 | 0.8 |  | NA | 1 | NA | End use consumption | Dry | Dairies | Existing | CZ06 | Los Angeles Area (CZ06) |  |  |  | End use consumption | 0.034175 | 0 | 0.034175 | End use consumption | [19 empty] | 15 | 15 | 15 | 5 | 0.5 | [6 empty] | 0 | 0 | 0 | 1 | 1 | 0.034175 | 0 | 1 | 7.8587e-05 | 0 | 1 | 7.8587e-05 | -0.0043229 | 0.09703 | None | None | None | None
| Ag Process Mtr - Equipment (Mid Cost) | SCE | Ag | Electric | AgAg Process Mtr - Equipment (Mid Cost) | Efficient Process Mtr Equipment | Existing Process Mtr Equipment | Existing Process Mtr Equipment | MachDr | MachDr | MachDr | Equipment | Mid | 0 | 0 | 0 | 0.8 |  | NA | 1 | NA | End use consumption | Dry | Dairies | Existing | CZ08 | El Toro Area (CZ08) |  |  |  | End use consumption | 0.034175 | 0 | 0.034175 | End use consumption | [19 empty] | 15 | 15 | 15 | 5 | 0.5 | [6 empty] | 0 | 0 | 0 | 1 | 1 | 0.034175 | 0 | 1 | 7.8587e-05 | 0 | 1 | 7.8587e-05 | -0.0043229 | 0.09703 | None | None | None | None
| Ag Process Mtr - Equipment (Mid Cost) | SCE | Ag | Electric | AgAg Process Mtr - Equipment (Mid Cost) | Efficient Process Mtr Equipment | Existing Process Mtr Equipment | Existing Process Mtr Equipment | MachDr | MachDr | MachDr | Equipment | Mid | 0 | 0 | 0 | 0.8 |  | NA | 1 | NA | End use consumption | Dry | Dairies | Existing | CZ09 | Pasadena Area (CZ09) |  |  |  | End use consumption | 0.034175 | 0 | 0.034175 | End use consumption | [19 empty] | 15 | 15 | 15 | 5 | 0.5 | [6 empty] | 0 | 0 | 0 | 1 | 1 | 0.034175 | 0 | 1 | 7.8587e-05 | 0 | 1 | 7.8587e-05 | -0.0043229 | 0.09703 | None | None | None | None
| Ag Process Mtr - Equipment (Mid Cost) | SCE | Ag | Electric | AgAg Process Mtr - Equipment (Mid Cost) | Efficient Process Mtr Equipment | Existing Process Mtr Equipment | Existing Process Mtr Equipment | MachDr | MachDr | MachDr | Equipment | Mid | 0 | 0 | 0 | 0.8 |  | NA | 1 | NA | End use consumption | Dry | Dairies | Existing | CZ10 | San Bernardino Area (CZ10) |  |  |  | End use consumption | 0.034175 | 0 | 0.034175 | End use consumption | [19 empty] | 15 | 15 | 15 | 5 | 0.5 | [6 empty] | 0 | 0 | 0 | 1 | 1 | 0.034175 | 0 | 1 | 7.8587e-05 | 0 | 1 | 7.8587e-05 | -0.0043229 | 0.09703 | None | None | None | None
| Ag Process Mtr - Equipment (Mid Cost) | SCE | Ag | Electric | AgAg Process Mtr - Equipment (Mid Cost) | Efficient Process Mtr Equipment | Existing Process Mtr Equipment | Existing Process Mtr Equipment | MachDr | MachDr | MachDr | Equipment | Mid | 0 | 0 | 0 | 0.8 |  | NA | 1 | NA | End use consumption | Dry | Dairies | Existing | CZ13 | Fresno Area (CZ13) |  |  |  | End use consumption | 0.034175 | 0 | 0.034175 | End use consumption | [19 empty] | 15 | 15 | 15 | 5 | 0.5 | [6 empty] | 0 | 0 | 0 | 1 | 1 | 0.034175 | 0 | 1 | 7.8587e-05 | 0 | 1 | 7.8587e-05 | -0.0043229 | 0.09703 | None | None | None | None
| Ag Process Mtr - Equipment (Mid Cost) | SCE | Ag | Electric | AgAg Process Mtr - Equipment (Mid Cost) | Efficient Process Mtr Equipment | Existing Process Mtr Equipment | Existing Process Mtr Equipment | MachDr | MachDr | MachDr | Equipment | Mid | 0 | 0 | 0 | 0.8 |  | NA | 1 | NA | End use consumption | Dry | Dairies | Existing | CZ14 | China Lake Area (CZ14) |  |  |  | End use consumption | 0.034175 | 0 | 0.034175 | End use consumption | [19 empty] | 15 | 15 | 15 | 5 | 0.5 | [6 empty] | 0 | 0 | 0 | 1 | 1 | 0.034175 | 0 | 1 | 7.8587e-05 | 0 | 1 | 7.8587e-05 | -0.0043229 | 0.09703 | None | None | None | None
| Ag Process Mtr - Equipment (Mid Cost) | SCE | Ag | Electric | AgAg Process Mtr - Equipment (Mid Cost) | Efficient Process Mtr Equipment | Existing Process Mtr Equipment | Existing Process Mtr Equipment | MachDr | MachDr | MachDr | Equipment | Mid | 0 | 0 | 0 | 0.8 |  | NA | 1 | NA | End use consumption | Dry | Dairies | Existing | CZ15 | Blythe Area (CZ15) |  |  |  | End use consumption | 0.034175 | 0 | 0.034175 | End use consumption | [19 empty] | 15 | 15 | 15 | 5 | 0.5 | [6 empty] | 0 | 0 | 0 | 1 | 1 | 0.034175 | 0 | 1 | 7.8587e-05 | 0 | 1 | 7.8587e-05 | -0.0043229 | 0.09703 | None | None | None | None
| Ag Process Mtr - Equipment (Mid Cost) | SCE | Ag | Electric | AgAg Process Mtr - Equipment (Mid Cost) | Efficient Process Mtr Equipment | Existing Process Mtr Equipment | Existing Process Mtr Equipment | MachDr | MachDr | MachDr | Equipment | Mid | 0 | 0 | 0 | 0.8 |  | NA | 1 | NA | End use consumption | Dry | Dairies | Existing | CZ16 | Mount Shasta Area (CZ16) |  |  |  | End use consumption | 0.034175 | 0 | 0.034175 | End use consumption | [19 empty] | 15 | 15 | 15 | 5 | 0.5 | [6 empty] | 0 | 0 | 0 | 1 | 1 | 0.034175 | 0 | 1 | 7.8587e-05 | 0 | 1 | 7.8587e-05 | -0.0043229 | 0.09703 | None | None | None | None
| Ag Process Mtr - Equipment (Mid Cost) | SDGE | Ag | Electric | AgAg Process Mtr - Equipment (Mid Cost) | Efficient Process Mtr Equipment | Existing Process Mtr Equipment | Existing Process Mtr Equipment | MachDr | MachDr | MachDr | Equipment | Mid | 0 | 0 | 0 | 0.8 |  | NA | 1 | NA | End use consumption | Dry | Dairies | Existing | CZ05 | Santa Maria Area (CZ05) |  |  |  | End use consumption | 0.034175 | 0 | 0.034175 | End use consumption | [19 empty] | 15 | 15 | 15 | 5 | 0.5 | [6 empty] | 0 | 0 | 0 | 1 | 1 | 0.034175 | 0 | 1 | 7.8587e-05 | 0 | 1 | 7.8587e-05 | -0.0043229 | 0.09703 | None | None | None | None
| Ag Process Mtr - Equipment (Mid Cost) | SDGE | Ag | Electric | AgAg Process Mtr - Equipment (Mid Cost) | Efficient Process Mtr Equipment | Existing Process Mtr Equipment | Existing Process Mtr Equipment | MachDr | MachDr | MachDr | Equipment | Mid | 0 | 0 | 0 | 0.8 |  | NA | 1 | NA | End use consumption | Dry | Dairies | Existing | CZ06 | Los Angeles Area (CZ06) |  |  |  | End use consumption | 0.034175 | 0 | 0.034175 | End use consumption | [19 empty] | 15 | 15 | 15 | 5 | 0.5 | [6 empty] | 0 | 0 | 0 | 1 | 1 | 0.034175 | 0 | 1 | 7.8587e-05 | 0 | 1 | 7.8587e-05 | -0.0043229 | 0.09703 | None | None | None | None
| Ag Process Mtr - Equipment (Mid Cost) | SDGE | Ag | Electric | AgAg Process Mtr - Equipment (Mid Cost) | Efficient Process Mtr Equipment | Existing Process Mtr Equipment | Existing Process Mtr Equipment | MachDr | MachDr | MachDr | Equipment | Mid | 0 | 0 | 0 | 0.8 |  | NA | 1 | NA | End use consumption | Dry | Dairies | Existing | CZ07 | San Diego Area (CZ07) |  |  |  | End use consumption | 0.034175 | 0 | 0.034175 | End use consumption | [19 empty] | 15 | 15 | 15 | 5 | 0.5 | [6 empty] | 0 | 0 | 0 | 1 | 1 | 0.034175 | 0 | 1 | 7.8587e-05 | 0 | 1 | 7.8587e-05 | -0.0043229 | 0.09703 | None | None | None | None
| Ag Process Mtr - Equipment (Mid Cost) | SDGE | Ag | Electric | AgAg Process Mtr - Equipment (Mid Cost) | Efficient Process Mtr Equipment | Existing Process Mtr Equipment | Existing Process Mtr Equipment | MachDr | MachDr | MachDr | Equipment | Mid | 0 | 0 | 0 | 0.8 |  | NA | 1 | NA | End use consumption | Dry | Dairies | Existing | CZ08 | El Toro Area (CZ08) |  |  |  | End use consumption | 0.034175 | 0 | 0.034175 | End use consumption | [19 empty] | 15 | 15 | 15 | 5 | 0.5 | [6 empty] | 0 | 0 | 0 | 1 | 1 | 0.034175 | 0 | 1 | 7.8587e-05 | 0 | 1 | 7.8587e-05 | -0.0043229 | 0.09703 | None | None | None | None
| Ag Process Mtr - Equipment (Mid Cost) | SDGE | Ag | Electric | AgAg Process Mtr - Equipment (Mid Cost) | Efficient Process Mtr Equipment | Existing Process Mtr Equipment | Existing Process Mtr Equipment | MachDr | MachDr | MachDr | Equipment | Mid | 0 | 0 | 0 | 0.8 |  | NA | 1 | NA | End use consumption | Dry | Dairies | Existing | CZ10 | San Bernardino Area (CZ10) |  |  |  | End use consumption | 0.034175 | 0 | 0.034175 | End use consumption | [19 empty] | 15 | 15 | 15 | 5 | 0.5 | [6 empty] | 0 | 0 | 0 | 1 | 1 | 0.034175 | 0 | 1 | 7.8587e-05 | 0 | 1 | 7.8587e-05 | -0.0043229 | 0.09703 | None | None | None | None
| Ag Process Mtr - Equipment (Mid Cost) | SDGE | Ag | Electric | AgAg Process Mtr - Equipment (Mid Cost) | Efficient Process Mtr Equipment | Existing Process Mtr Equipment | Existing Process Mtr Equipment | MachDr | MachDr | MachDr | Equipment | Mid | 0 | 0 | 0 | 0.8 |  | NA | 1 | NA | End use consumption | Dry | Dairies | Existing | CZ14 | China Lake Area (CZ14) |  |  |  | End use consumption | 0.034175 | 0 | 0.034175 | End use consumption | [19 empty] | 15 | 15 | 15 | 5 | 0.5 | [6 empty] | 0 | 0 | 0 | 1 | 1 | 0.034175 | 0 | 1 | 7.8587e-05 | 0 | 1 | 7.8587e-05 | -0.0043229 | 0.09703 | None | None | None | None
| Ag Process Mtr - Equipment (Mid Cost) | SDGE | Ag | Electric | AgAg Process Mtr - Equipment (Mid Cost) | Efficient Process Mtr Equipment | Existing Process Mtr Equipment | Existing Process Mtr Equipment | MachDr | MachDr | MachDr | Equipment | Mid | 0 | 0 | 0 | 0.8 |  | NA | 1 | NA | End use consumption | Dry | Dairies | Existing | CZ15 | Blythe Area (CZ15) |  |  |  | End use consumption | 0.034175 | 0 | 0.034175 | End use consumption | [19 empty] | 15 | 15 | 15 | 5 | 0.5 | [6 empty] | 0 | 0 | 0 | 1 | 1 | 0.034175 | 0 | 1 | 7.8587e-05 | 0 | 1 | 7.8587e-05 | -0.0043229 | 0.09703 | None | None | None | None
| Ag Process Mtr - O&M (High Cost) | PGE | Ag | Electric | AgAg Process Mtr - O&M (High Cost) | Efficient Process Mtr O&M | Existing Process Mtr O&M | Existing Process Mtr O&M | MachDr | MachDr | MachDr | O&M | High | 0 | 0 | 0 | 0.8 |  | NA | 1 | NA | End use consumption | Har | Post-Harvest Processing | Existing | CZ01 | Arcata Area (CZ01) |  |  |  | End use consumption | 0.0011099 | 0 | 0.0011099 | End use consumption | [19 empty] | 3 | 3 | 3 | 1 | 0.5 | [6 empty] | 0 | 0 | 0 | 1 | 1 | 0.0011099 | 0 | 1 | 6.0637e-05 | 0 | 1 | 6.0637e-05 | 0 | 0.13295 | None | None | None | None
| Ag Process Mtr - O&M (High Cost) | PGE | Ag | Electric | AgAg Process Mtr - O&M (High Cost) | Efficient Process Mtr O&M | Existing Process Mtr O&M | Existing Process Mtr O&M | MachDr | MachDr | MachDr | O&M | High | 0 | 0 | 0 | 0.8 |  | NA | 1 | NA | End use consumption | Har | Post-Harvest Processing | Existing | CZ02 | Santa Rosa Area (CZ02) |  |  |  | End use consumption | 0.0011099 | 0 | 0.0011099 | End use consumption | [19 empty] | 3 | 3 | 3 | 1 | 0.5 | [6 empty] | 0 | 0 | 0 | 1 | 1 | 0.0011099 | 0 | 1 | 6.0637e-05 | 0 | 1 | 6.0637e-05 | 0 | 0.13295 | None | None | None | None
| Ag Process Mtr - O&M (High Cost) | PGE | Ag | Electric | AgAg Process Mtr - O&M (High Cost) | Efficient Process Mtr O&M | Existing Process Mtr O&M | Existing Process Mtr O&M | MachDr | MachDr | MachDr | O&M | High | 0 | 0 | 0 | 0.8 |  | NA | 1 | NA | End use consumption | Har | Post-Harvest Processing | Existing | CZ03 | Oakland Area (CZ03) |  |  |  | End use consumption | 0.0011099 | 0 | 0.0011099 | End use consumption | [19 empty] | 3 | 3 | 3 | 1 | 0.5 | [6 empty] | 0 | 0 | 0 | 1 | 1 | 0.0011099 | 0 | 1 | 6.0637e-05 | 0 | 1 | 6.0637e-05 | 0 | 0.13295 | None | None | None | None
| Ag Process Mtr - O&M (High Cost) | PGE | Ag | Electric | AgAg Process Mtr - O&M (High Cost) | Efficient Process Mtr O&M | Existing Process Mtr O&M | Existing Process Mtr O&M | MachDr | MachDr | MachDr | O&M | High | 0 | 0 | 0 | 0.8 |  | NA | 1 | NA | End use consumption | Har | Post-Harvest Processing | Existing | CZ04 | Sunnyvale Area (CZ04) |  |  |  | End use consumption | 0.0011099 | 0 | 0.0011099 | End use consumption | [19 empty] | 3 | 3 | 3 | 1 | 0.5 | [6 empty] | 0 | 0 | 0 | 1 | 1 | 0.0011099 | 0 | 1 | 6.0637e-05 | 0 | 1 | 6.0637e-05 | 0 | 0.13295 | None | None | None | None
| Ag Process Mtr - O&M (High Cost) | PGE | Ag | Electric | AgAg Process Mtr - O&M (High Cost) | Efficient Process Mtr O&M | Existing Process Mtr O&M | Existing Process Mtr O&M | MachDr | MachDr | MachDr | O&M | High | 0 | 0 | 0 | 0.8 |  | NA | 1 | NA | End use consumption | Har | Post-Harvest Processing | Existing | CZ05 | Santa Maria Area (CZ05) |  |  |  | End use consumption | 0.0011099 | 0 | 0.0011099 | End use consumption | [19 empty] | 3 | 3 | 3 | 1 | 0.5 | [6 empty] | 0 | 0 | 0 | 1 | 1 | 0.0011099 | 0 | 1 | 6.0637e-05 | 0 | 1 | 6.0637e-05 | 0 | 0.13295 | None | None | None | None
| Ag Process Mtr - O&M (High Cost) | PGE | Ag | Electric | AgAg Process Mtr - O&M (High Cost) | Efficient Process Mtr O&M | Existing Process Mtr O&M | Existing Process Mtr O&M | MachDr | MachDr | MachDr | O&M | High | 0 | 0 | 0 | 0.8 |  | NA | 1 | NA | End use consumption | Har | Post-Harvest Processing | Existing | CZ11 | Red Bluff Area (CZ11) |  |  |  | End use consumption | 0.0011099 | 0 | 0.0011099 | End use consumption | [19 empty] | 3 | 3 | 3 | 1 | 0.5 | [6 empty] | 0 | 0 | 0 | 1 | 1 | 0.0011099 | 0 | 1 | 6.0637e-05 | 0 | 1 | 6.0637e-05 | 0 | 0.13295 | None | None | None | None
| Ag Process Mtr - O&M (High Cost) | PGE | Ag | Electric | AgAg Process Mtr - O&M (High Cost) | Efficient Process Mtr O&M | Existing Process Mtr O&M | Existing Process Mtr O&M | MachDr | MachDr | MachDr | O&M | High | 0 | 0 | 0 | 0.8 |  | NA | 1 | NA | End use consumption | Har | Post-Harvest Processing | Existing | CZ12 | Sacramento Area (CZ12) |  |  |  | End use consumption | 0.0011099 | 0 | 0.0011099 | End use consumption | [19 empty] | 3 | 3 | 3 | 1 | 0.5 | [6 empty] | 0 | 0 | 0 | 1 | 1 | 0.0011099 | 0 | 1 | 6.0637e-05 | 0 | 1 | 6.0637e-05 | 0 | 0.13295 | None | None | None | None
| Ag Process Mtr - O&M (High Cost) | PGE | Ag | Electric | AgAg Process Mtr - O&M (High Cost) | Efficient Process Mtr O&M | Existing Process Mtr O&M | Existing Process Mtr O&M | MachDr | MachDr | MachDr | O&M | High | 0 | 0 | 0 | 0.8 |  | NA | 1 | NA | End use consumption | Har | Post-Harvest Processing | Existing | CZ13 | Fresno Area (CZ13) |  |  |  | End use consumption | 0.0011099 | 0 | 0.0011099 | End use consumption | [19 empty] | 3 | 3 | 3 | 1 | 0.5 | [6 empty] | 0 | 0 | 0 | 1 | 1 | 0.0011099 | 0 | 1 | 6.0637e-05 | 0 | 1 | 6.0637e-05 | 0 | 0.13295 | None | None | None | None
| Ag Process Mtr - O&M (High Cost) | PGE | Ag | Electric | AgAg Process Mtr - O&M (High Cost) | Efficient Process Mtr O&M | Existing Process Mtr O&M | Existing Process Mtr O&M | MachDr | MachDr | MachDr | O&M | High | 0 | 0 | 0 | 0.8 |  | NA | 1 | NA | End use consumption | Har | Post-Harvest Processing | Existing | CZ16 | Mount Shasta Area (CZ16) |  |  |  | End use consumption | 0.0011099 | 0 | 0.0011099 | End use consumption | [19 empty] | 3 | 3 | 3 | 1 | 0.5 | [6 empty] | 0 | 0 | 0 | 1 | 1 | 0.0011099 | 0 | 1 | 6.0637e-05 | 0 | 1 | 6.0637e-05 | 0 | 0.13295 | None | None | None | None
| Ag Process Mtr - O&M (High Cost) | SCE | Ag | Electric | AgAg Process Mtr - O&M (High Cost) | Efficient Process Mtr O&M | Existing Process Mtr O&M | Existing Process Mtr O&M | MachDr | MachDr | MachDr | O&M | High | 0 | 0 | 0 | 0.8 |  | NA | 1 | NA | End use consumption | Har | Post-Harvest Processing | Existing | CZ05 | Santa Maria Area (CZ05) |  |  |  | End use consumption | 0.0011099 | 0 | 0.0011099 | End use consumption | [19 empty] | 3 | 3 | 3 | 1 | 0.5 | [6 empty] | 0 | 0 | 0 | 1 | 1 | 0.0011099 | 0 | 1 | 6.0637e-05 | 0 | 1 | 6.0637e-05 | 0 | 0.13295 | None | None | None | None
| Ag Process Mtr - O&M (High Cost) | SCE | Ag | Electric | AgAg Process Mtr - O&M (High Cost) | Efficient Process Mtr O&M | Existing Process Mtr O&M | Existing Process Mtr O&M | MachDr | MachDr | MachDr | O&M | High | 0 | 0 | 0 | 0.8 |  | NA | 1 | NA | End use consumption | Har | Post-Harvest Processing | Existing | CZ06 | Los Angeles Area (CZ06) |  |  |  | End use consumption | 0.0011099 | 0 | 0.0011099 | End use consumption | [19 empty] | 3 | 3 | 3 | 1 | 0.5 | [6 empty] | 0 | 0 | 0 | 1 | 1 | 0.0011099 | 0 | 1 | 6.0637e-05 | 0 | 1 | 6.0637e-05 | 0 | 0.13295 | None | None | None | None
| Ag Process Mtr - O&M (High Cost) | SCE | Ag | Electric | AgAg Process Mtr - O&M (High Cost) | Efficient Process Mtr O&M | Existing Process Mtr O&M | Existing Process Mtr O&M | MachDr | MachDr | MachDr | O&M | High | 0 | 0 | 0 | 0.8 |  | NA | 1 | NA | End use consumption | Har | Post-Harvest Processing | Existing | CZ08 | El Toro Area (CZ08) |  |  |  | End use consumption | 0.0011099 | 0 | 0.0011099 | End use consumption | [19 empty] | 3 | 3 | 3 | 1 | 0.5 | [6 empty] | 0 | 0 | 0 | 1 | 1 | 0.0011099 | 0 | 1 | 6.0637e-05 | 0 | 1 | 6.0637e-05 | 0 | 0.13295 | None | None | None | None
| Ag Process Mtr - O&M (High Cost) | SCE | Ag | Electric | AgAg Process Mtr - O&M (High Cost) | Efficient Process Mtr O&M | Existing Process Mtr O&M | Existing Process Mtr O&M | MachDr | MachDr | MachDr | O&M | High | 0 | 0 | 0 | 0.8 |  | NA | 1 | NA | End use consumption | Har | Post-Harvest Processing | Existing | CZ09 | Pasadena Area (CZ09) |  |  |  | End use consumption | 0.0011099 | 0 | 0.0011099 | End use consumption | [19 empty] | 3 | 3 | 3 | 1 | 0.5 | [6 empty] | 0 | 0 | 0 | 1 | 1 | 0.0011099 | 0 | 1 | 6.0637e-05 | 0 | 1 | 6.0637e-05 | 0 | 0.13295 | None | None | None | None
| Ag Process Mtr - O&M (High Cost) | SCE | Ag | Electric | AgAg Process Mtr - O&M (High Cost) | Efficient Process Mtr O&M | Existing Process Mtr O&M | Existing Process Mtr O&M | MachDr | MachDr | MachDr | O&M | High | 0 | 0 | 0 | 0.8 |  | NA | 1 | NA | End use consumption | Har | Post-Harvest Processing | Existing | CZ10 | San Bernardino Area (CZ10) |  |  |  | End use consumption | 0.0011099 | 0 | 0.0011099 | End use consumption | [19 empty] | 3 | 3 | 3 | 1 | 0.5 | [6 empty] | 0 | 0 | 0 | 1 | 1 | 0.0011099 | 0 | 1 | 6.0637e-05 | 0 | 1 | 6.0637e-05 | 0 | 0.13295 | None | None | None | None
| Ag Process Mtr - O&M (High Cost) | SCE | Ag | Electric | AgAg Process Mtr - O&M (High Cost) | Efficient Process Mtr O&M | Existing Process Mtr O&M | Existing Process Mtr O&M | MachDr | MachDr | MachDr | O&M | High | 0 | 0 | 0 | 0.8 |  | NA | 1 | NA | End use consumption | Har | Post-Harvest Processing | Existing | CZ13 | Fresno Area (CZ13) |  |  |  | End use consumption | 0.0011099 | 0 | 0.0011099 | End use consumption | [19 empty] | 3 | 3 | 3 | 1 | 0.5 | [6 empty] | 0 | 0 | 0 | 1 | 1 | 0.0011099 | 0 | 1 | 6.0637e-05 | 0 | 1 | 6.0637e-05 | 0 | 0.13295 | None | None | None | None
| Ag Process Mtr - O&M (High Cost) | SCE | Ag | Electric | AgAg Process Mtr - O&M (High Cost) | Efficient Process Mtr O&M | Existing Process Mtr O&M | Existing Process Mtr O&M | MachDr | MachDr | MachDr | O&M | High | 0 | 0 | 0 | 0.8 |  | NA | 1 | NA | End use consumption | Har | Post-Harvest Processing | Existing | CZ14 | China Lake Area (CZ14) |  |  |  | End use consumption | 0.0011099 | 0 | 0.0011099 | End use consumption | [19 empty] | 3 | 3 | 3 | 1 | 0.5 | [6 empty] | 0 | 0 | 0 | 1 | 1 | 0.0011099 | 0 | 1 | 6.0637e-05 | 0 | 1 | 6.0637e-05 | 0 | 0.13295 | None | None | None | None
| Ag Process Mtr - O&M (High Cost) | SCE | Ag | Electric | AgAg Process Mtr - O&M (High Cost) | Efficient Process Mtr O&M | Existing Process Mtr O&M | Existing Process Mtr O&M | MachDr | MachDr | MachDr | O&M | High | 0 | 0 | 0 | 0.8 |  | NA | 1 | NA | End use consumption | Har | Post-Harvest Processing | Existing | CZ15 | Blythe Area (CZ15) |  |  |  | End use consumption | 0.0011099 | 0 | 0.0011099 | End use consumption | [19 empty] | 3 | 3 | 3 | 1 | 0.5 | [6 empty] | 0 | 0 | 0 | 1 | 1 | 0.0011099 | 0 | 1 | 6.0637e-05 | 0 | 1 | 6.0637e-05 | 0 | 0.13295 | None | None | None | None
| Ag Process Mtr - O&M (High Cost) | SCE | Ag | Electric | AgAg Process Mtr - O&M (High Cost) | Efficient Process Mtr O&M | Existing Process Mtr O&M | Existing Process Mtr O&M | MachDr | MachDr | MachDr | O&M | High | 0 | 0 | 0 | 0.8 |  | NA | 1 | NA | End use consumption | Har | Post-Harvest Processing | Existing | CZ16 | Mount Shasta Area (CZ16) |  |  |  | End use consumption | 0.0011099 | 0 | 0.0011099 | End use consumption | [19 empty] | 3 | 3 | 3 | 1 | 0.5 | [6 empty] | 0 | 0 | 0 | 1 | 1 | 0.0011099 | 0 | 1 | 6.0637e-05 | 0 | 1 | 6.0637e-05 | 0 | 0.13295 | None | None | None | None
| Ag Process Mtr - O&M (High Cost) | SDGE | Ag | Electric | AgAg Process Mtr - O&M (High Cost) | Efficient Process Mtr O&M | Existing Process Mtr O&M | Existing Process Mtr O&M | MachDr | MachDr | MachDr | O&M | High | 0 | 0 | 0 | 0.8 |  | NA | 1 | NA | End use consumption | Har | Post-Harvest Processing | Existing | CZ05 | Santa Maria Area (CZ05) |  |  |  | End use consumption | 0.0011099 | 0 | 0.0011099 | End use consumption | [19 empty] | 3 | 3 | 3 | 1 | 0.5 | [6 empty] | 0 | 0 | 0 | 1 | 1 | 0.0011099 | 0 | 1 | 6.0637e-05 | 0 | 1 | 6.0637e-05 | 0 | 0.13295 | None | None | None | None
| Ag Process Mtr - O&M (High Cost) | SDGE | Ag | Electric | AgAg Process Mtr - O&M (High Cost) | Efficient Process Mtr O&M | Existing Process Mtr O&M | Existing Process Mtr O&M | MachDr | MachDr | MachDr | O&M | High | 0 | 0 | 0 | 0.8 |  | NA | 1 | NA | End use consumption | Har | Post-Harvest Processing | Existing | CZ06 | Los Angeles Area (CZ06) |  |  |  | End use consumption | 0.0011099 | 0 | 0.0011099 | End use consumption | [19 empty] | 3 | 3 | 3 | 1 | 0.5 | [6 empty] | 0 | 0 | 0 | 1 | 1 | 0.0011099 | 0 | 1 | 6.0637e-05 | 0 | 1 | 6.0637e-05 | 0 | 0.13295 | None | None | None | None
| Ag Process Mtr - O&M (High Cost) | SDGE | Ag | Electric | AgAg Process Mtr - O&M (High Cost) | Efficient Process Mtr O&M | Existing Process Mtr O&M | Existing Process Mtr O&M | MachDr | MachDr | MachDr | O&M | High | 0 | 0 | 0 | 0.8 |  | NA | 1 | NA | End use consumption | Har | Post-Harvest Processing | Existing | CZ07 | San Diego Area (CZ07) |  |  |  | End use consumption | 0.0011099 | 0 | 0.0011099 | End use consumption | [19 empty] | 3 | 3 | 3 | 1 | 0.5 | [6 empty] | 0 | 0 | 0 | 1 | 1 | 0.0011099 | 0 | 1 | 6.0637e-05 | 0 | 1 | 6.0637e-05 | 0 | 0.13295 | None | None | None | None
| Ag Process Mtr - O&M (High Cost) | SDGE | Ag | Electric | AgAg Process Mtr - O&M (High Cost) | Efficient Process Mtr O&M | Existing Process Mtr O&M | Existing Process Mtr O&M | MachDr | MachDr | MachDr | O&M | High | 0 | 0 | 0 | 0.8 |  | NA | 1 | NA | End use consumption | Har | Post-Harvest Processing | Existing | CZ08 | El Toro Area (CZ08) |  |  |  | End use consumption | 0.0011099 | 0 | 0.0011099 | End use consumption | [19 empty] | 3 | 3 | 3 | 1 | 0.5 | [6 empty] | 0 | 0 | 0 | 1 | 1 | 0.0011099 | 0 | 1 | 6.0637e-05 | 0 | 1 | 6.0637e-05 | 0 | 0.13295 | None | None | None | None
| Ag Process Mtr - O&M (High Cost) | SDGE | Ag | Electric | AgAg Process Mtr - O&M (High Cost) | Efficient Process Mtr O&M | Existing Process Mtr O&M | Existing Process Mtr O&M | MachDr | MachDr | MachDr | O&M | High | 0 | 0 | 0 | 0.8 |  | NA | 1 | NA | End use consumption | Har | Post-Harvest Processing | Existing | CZ10 | San Bernardino Area (CZ10) |  |  |  | End use consumption | 0.0011099 | 0 | 0.0011099 | End use consumption | [19 empty] | 3 | 3 | 3 | 1 | 0.5 | [6 empty] | 0 | 0 | 0 | 1 | 1 | 0.0011099 | 0 | 1 | 6.0637e-05 | 0 | 1 | 6.0637e-05 | 0 | 0.13295 | None | None | None | None
| Ag Process Mtr - O&M (High Cost) | SDGE | Ag | Electric | AgAg Process Mtr - O&M (High Cost) | Efficient Process Mtr O&M | Existing Process Mtr O&M | Existing Process Mtr O&M | MachDr | MachDr | MachDr | O&M | High | 0 | 0 | 0 | 0.8 |  | NA | 1 | NA | End use consumption | Har | Post-Harvest Processing | Existing | CZ14 | China Lake Area (CZ14) |  |  |  | End use consumption | 0.0011099 | 0 | 0.0011099 | End use consumption | [19 empty] | 3 | 3 | 3 | 1 | 0.5 | [6 empty] | 0 | 0 | 0 | 1 | 1 | 0.0011099 | 0 | 1 | 6.0637e-05 | 0 | 1 | 6.0637e-05 | 0 | 0.13295 | None | None | None | None
| Ag Process Mtr - O&M (High Cost) | SDGE | Ag | Electric | AgAg Process Mtr - O&M (High Cost) | Efficient Process Mtr O&M | Existing Process Mtr O&M | Existing Process Mtr O&M | MachDr | MachDr | MachDr | O&M | High | 0 | 0 | 0 | 0.8 |  | NA | 1 | NA | End use consumption | Har | Post-Harvest Processing | Existing | CZ15 | Blythe Area (CZ15) |  |  |  | End use consumption | 0.0011099 | 0 | 0.0011099 | End use consumption | [19 empty] | 3 | 3 | 3 | 1 | 0.5 | [6 empty] | 0 | 0 | 0 | 1 | 1 | 0.0011099 | 0 | 1 | 6.0637e-05 | 0 | 1 | 6.0637e-05 | 0 | 0.13295 | None | None | None | None
| Ag Process Mtr - O&M (High Cost) | PGE | Ag | Electric | AgAg Process Mtr - O&M (High Cost) | Efficient Process Mtr O&M | Existing Process Mtr O&M | Existing Process Mtr O&M | MachDr | MachDr | MachDr | O&M | High | 0 | 0 | 0 | 0.8 |  | NA | 1 | NA | End use consumption | Dry | Dairies | Existing | CZ01 | Arcata Area (CZ01) |  |  |  | End use consumption | 0.0012799 | 0 | 0.0012799 | End use consumption | [19 empty] | 3 | 3 | 3 | 1 | 0.5 | [6 empty] | 0 | 0 | 0 | 1 | 1 | 0.0012799 | 0 | 1 | 6.0637e-05 | 0 | 1 | 6.0637e-05 | 0 | 0.13295 | None | None | None | None
| Ag Process Mtr - O&M (High Cost) | PGE | Ag | Electric | AgAg Process Mtr - O&M (High Cost) | Efficient Process Mtr O&M | Existing Process Mtr O&M | Existing Process Mtr O&M | MachDr | MachDr | MachDr | O&M | High | 0 | 0 | 0 | 0.8 |  | NA | 1 | NA | End use consumption | Dry | Dairies | Existing | CZ02 | Santa Rosa Area (CZ02) |  |  |  | End use consumption | 0.0012799 | 0 | 0.0012799 | End use consumption | [19 empty] | 3 | 3 | 3 | 1 | 0.5 | [6 empty] | 0 | 0 | 0 | 1 | 1 | 0.0012799 | 0 | 1 | 6.0637e-05 | 0 | 1 | 6.0637e-05 | 0 | 0.13295 | None | None | None | None
| Ag Process Mtr - O&M (High Cost) | PGE | Ag | Electric | AgAg Process Mtr - O&M (High Cost) | Efficient Process Mtr O&M | Existing Process Mtr O&M | Existing Process Mtr O&M | MachDr | MachDr | MachDr | O&M | High | 0 | 0 | 0 | 0.8 |  | NA | 1 | NA | End use consumption | Dry | Dairies | Existing | CZ03 | Oakland Area (CZ03) |  |  |  | End use consumption | 0.0012799 | 0 | 0.0012799 | End use consumption | [19 empty] | 3 | 3 | 3 | 1 | 0.5 | [6 empty] | 0 | 0 | 0 | 1 | 1 | 0.0012799 | 0 | 1 | 6.0637e-05 | 0 | 1 | 6.0637e-05 | 0 | 0.13295 | None | None | None | None
| Ag Process Mtr - O&M (High Cost) | PGE | Ag | Electric | AgAg Process Mtr - O&M (High Cost) | Efficient Process Mtr O&M | Existing Process Mtr O&M | Existing Process Mtr O&M | MachDr | MachDr | MachDr | O&M | High | 0 | 0 | 0 | 0.8 |  | NA | 1 | NA | End use consumption | Dry | Dairies | Existing | CZ04 | Sunnyvale Area (CZ04) |  |  |  | End use consumption | 0.0012799 | 0 | 0.0012799 | End use consumption | [19 empty] | 3 | 3 | 3 | 1 | 0.5 | [6 empty] | 0 | 0 | 0 | 1 | 1 | 0.0012799 | 0 | 1 | 6.0637e-05 | 0 | 1 | 6.0637e-05 | 0 | 0.13295 | None | None | None | None
| Ag Process Mtr - O&M (High Cost) | PGE | Ag | Electric | AgAg Process Mtr - O&M (High Cost) | Efficient Process Mtr O&M | Existing Process Mtr O&M | Existing Process Mtr O&M | MachDr | MachDr | MachDr | O&M | High | 0 | 0 | 0 | 0.8 |  | NA | 1 | NA | End use consumption | Dry | Dairies | Existing | CZ05 | Santa Maria Area (CZ05) |  |  |  | End use consumption | 0.0012799 | 0 | 0.0012799 | End use consumption | [19 empty] | 3 | 3 | 3 | 1 | 0.5 | [6 empty] | 0 | 0 | 0 | 1 | 1 | 0.0012799 | 0 | 1 | 6.0637e-05 | 0 | 1 | 6.0637e-05 | 0 | 0.13295 | None | None | None | None
| Ag Process Mtr - O&M (High Cost) | PGE | Ag | Electric | AgAg Process Mtr - O&M (High Cost) | Efficient Process Mtr O&M | Existing Process Mtr O&M | Existing Process Mtr O&M | MachDr | MachDr | MachDr | O&M | High | 0 | 0 | 0 | 0.8 |  | NA | 1 | NA | End use consumption | Dry | Dairies | Existing | CZ11 | Red Bluff Area (CZ11) |  |  |  | End use consumption | 0.0012799 | 0 | 0.0012799 | End use consumption | [19 empty] | 3 | 3 | 3 | 1 | 0.5 | [6 empty] | 0 | 0 | 0 | 1 | 1 | 0.0012799 | 0 | 1 | 6.0637e-05 | 0 | 1 | 6.0637e-05 | 0 | 0.13295 | None | None | None | None
| Ag Process Mtr - O&M (High Cost) | PGE | Ag | Electric | AgAg Process Mtr - O&M (High Cost) | Efficient Process Mtr O&M | Existing Process Mtr O&M | Existing Process Mtr O&M | MachDr | MachDr | MachDr | O&M | High | 0 | 0 | 0 | 0.8 |  | NA | 1 | NA | End use consumption | Dry | Dairies | Existing | CZ12 | Sacramento Area (CZ12) |  |  |  | End use consumption | 0.0012799 | 0 | 0.0012799 | End use consumption | [19 empty] | 3 | 3 | 3 | 1 | 0.5 | [6 empty] | 0 | 0 | 0 | 1 | 1 | 0.0012799 | 0 | 1 | 6.0637e-05 | 0 | 1 | 6.0637e-05 | 0 | 0.13295 | None | None | None | None
| Ag Process Mtr - O&M (High Cost) | PGE | Ag | Electric | AgAg Process Mtr - O&M (High Cost) | Efficient Process Mtr O&M | Existing Process Mtr O&M | Existing Process Mtr O&M | MachDr | MachDr | MachDr | O&M | High | 0 | 0 | 0 | 0.8 |  | NA | 1 | NA | End use consumption | Dry | Dairies | Existing | CZ13 | Fresno Area (CZ13) |  |  |  | End use consumption | 0.0012799 | 0 | 0.0012799 | End use consumption | [19 empty] | 3 | 3 | 3 | 1 | 0.5 | [6 empty] | 0 | 0 | 0 | 1 | 1 | 0.0012799 | 0 | 1 | 6.0637e-05 | 0 | 1 | 6.0637e-05 | 0 | 0.13295 | None | None | None | None
| Ag Process Mtr - O&M (High Cost) | PGE | Ag | Electric | AgAg Process Mtr - O&M (High Cost) | Efficient Process Mtr O&M | Existing Process Mtr O&M | Existing Process Mtr O&M | MachDr | MachDr | MachDr | O&M | High | 0 | 0 | 0 | 0.8 |  | NA | 1 | NA | End use consumption | Dry | Dairies | Existing | CZ16 | Mount Shasta Area (CZ16) |  |  |  | End use consumption | 0.0012799 | 0 | 0.0012799 | End use consumption | [19 empty] | 3 | 3 | 3 | 1 | 0.5 | [6 empty] | 0 | 0 | 0 | 1 | 1 | 0.0012799 | 0 | 1 | 6.0637e-05 | 0 | 1 | 6.0637e-05 | 0 | 0.13295 | None | None | None | None
| Ag Process Mtr - O&M (High Cost) | SCE | Ag | Electric | AgAg Process Mtr - O&M (High Cost) | Efficient Process Mtr O&M | Existing Process Mtr O&M | Existing Process Mtr O&M | MachDr | MachDr | MachDr | O&M | High | 0 | 0 | 0 | 0.8 |  | NA | 1 | NA | End use consumption | Dry | Dairies | Existing | CZ05 | Santa Maria Area (CZ05) |  |  |  | End use consumption | 0.0012799 | 0 | 0.0012799 | End use consumption | [19 empty] | 3 | 3 | 3 | 1 | 0.5 | [6 empty] | 0 | 0 | 0 | 1 | 1 | 0.0012799 | 0 | 1 | 6.0637e-05 | 0 | 1 | 6.0637e-05 | 0 | 0.13295 | None | None | None | None
| Ag Process Mtr - O&M (High Cost) | SCE | Ag | Electric | AgAg Process Mtr - O&M (High Cost) | Efficient Process Mtr O&M | Existing Process Mtr O&M | Existing Process Mtr O&M | MachDr | MachDr | MachDr | O&M | High | 0 | 0 | 0 | 0.8 |  | NA | 1 | NA | End use consumption | Dry | Dairies | Existing | CZ06 | Los Angeles Area (CZ06) |  |  |  | End use consumption | 0.0012799 | 0 | 0.0012799 | End use consumption | [19 empty] | 3 | 3 | 3 | 1 | 0.5 | [6 empty] | 0 | 0 | 0 | 1 | 1 | 0.0012799 | 0 | 1 | 6.0637e-05 | 0 | 1 | 6.0637e-05 | 0 | 0.13295 | None | None | None | None
| Ag Process Mtr - O&M (High Cost) | SCE | Ag | Electric | AgAg Process Mtr - O&M (High Cost) | Efficient Process Mtr O&M | Existing Process Mtr O&M | Existing Process Mtr O&M | MachDr | MachDr | MachDr | O&M | High | 0 | 0 | 0 | 0.8 |  | NA | 1 | NA | End use consumption | Dry | Dairies | Existing | CZ08 | El Toro Area (CZ08) |  |  |  | End use consumption | 0.0012799 | 0 | 0.0012799 | End use consumption | [19 empty] | 3 | 3 | 3 | 1 | 0.5 | [6 empty] | 0 | 0 | 0 | 1 | 1 | 0.0012799 | 0 | 1 | 6.0637e-05 | 0 | 1 | 6.0637e-05 | 0 | 0.13295 | None | None | None | None
| Ag Process Mtr - O&M (High Cost) | SCE | Ag | Electric | AgAg Process Mtr - O&M (High Cost) | Efficient Process Mtr O&M | Existing Process Mtr O&M | Existing Process Mtr O&M | MachDr | MachDr | MachDr | O&M | High | 0 | 0 | 0 | 0.8 |  | NA | 1 | NA | End use consumption | Dry | Dairies | Existing | CZ09 | Pasadena Area (CZ09) |  |  |  | End use consumption | 0.0012799 | 0 | 0.0012799 | End use consumption | [19 empty] | 3 | 3 | 3 | 1 | 0.5 | [6 empty] | 0 | 0 | 0 | 1 | 1 | 0.0012799 | 0 | 1 | 6.0637e-05 | 0 | 1 | 6.0637e-05 | 0 | 0.13295 | None | None | None | None
| Ag Process Mtr - O&M (High Cost) | SCE | Ag | Electric | AgAg Process Mtr - O&M (High Cost) | Efficient Process Mtr O&M | Existing Process Mtr O&M | Existing Process Mtr O&M | MachDr | MachDr | MachDr | O&M | High | 0 | 0 | 0 | 0.8 |  | NA | 1 | NA | End use consumption | Dry | Dairies | Existing | CZ10 | San Bernardino Area (CZ10) |  |  |  | End use consumption | 0.0012799 | 0 | 0.0012799 | End use consumption | [19 empty] | 3 | 3 | 3 | 1 | 0.5 | [6 empty] | 0 | 0 | 0 | 1 | 1 | 0.0012799 | 0 | 1 | 6.0637e-05 | 0 | 1 | 6.0637e-05 | 0 | 0.13295 | None | None | None | None
| Ag Process Mtr - O&M (High Cost) | SCE | Ag | Electric | AgAg Process Mtr - O&M (High Cost) | Efficient Process Mtr O&M | Existing Process Mtr O&M | Existing Process Mtr O&M | MachDr | MachDr | MachDr | O&M | High | 0 | 0 | 0 | 0.8 |  | NA | 1 | NA | End use consumption | Dry | Dairies | Existing | CZ13 | Fresno Area (CZ13) |  |  |  | End use consumption | 0.0012799 | 0 | 0.0012799 | End use consumption | [19 empty] | 3 | 3 | 3 | 1 | 0.5 | [6 empty] | 0 | 0 | 0 | 1 | 1 | 0.0012799 | 0 | 1 | 6.0637e-05 | 0 | 1 | 6.0637e-05 | 0 | 0.13295 | None | None | None | None
| Ag Process Mtr - O&M (High Cost) | SCE | Ag | Electric | AgAg Process Mtr - O&M (High Cost) | Efficient Process Mtr O&M | Existing Process Mtr O&M | Existing Process Mtr O&M | MachDr | MachDr | MachDr | O&M | High | 0 | 0 | 0 | 0.8 |  | NA | 1 | NA | End use consumption | Dry | Dairies | Existing | CZ14 | China Lake Area (CZ14) |  |  |  | End use consumption | 0.0012799 | 0 | 0.0012799 | End use consumption | [19 empty] | 3 | 3 | 3 | 1 | 0.5 | [6 empty] | 0 | 0 | 0 | 1 | 1 | 0.0012799 | 0 | 1 | 6.0637e-05 | 0 | 1 | 6.0637e-05 | 0 | 0.13295 | None | None | None | None
| Ag Process Mtr - O&M (High Cost) | SCE | Ag | Electric | AgAg Process Mtr - O&M (High Cost) | Efficient Process Mtr O&M | Existing Process Mtr O&M | Existing Process Mtr O&M | MachDr | MachDr | MachDr | O&M | High | 0 | 0 | 0 | 0.8 |  | NA | 1 | NA | End use consumption | Dry | Dairies | Existing | CZ15 | Blythe Area (CZ15) |  |  |  | End use consumption | 0.0012799 | 0 | 0.0012799 | End use consumption | [19 empty] | 3 | 3 | 3 | 1 | 0.5 | [6 empty] | 0 | 0 | 0 | 1 | 1 | 0.0012799 | 0 | 1 | 6.0637e-05 | 0 | 1 | 6.0637e-05 | 0 | 0.13295 | None | None | None | None
| Ag Process Mtr - O&M (High Cost) | SCE | Ag | Electric | AgAg Process Mtr - O&M (High Cost) | Efficient Process Mtr O&M | Existing Process Mtr O&M | Existing Process Mtr O&M | MachDr | MachDr | MachDr | O&M | High | 0 | 0 | 0 | 0.8 |  | NA | 1 | NA | End use consumption | Dry | Dairies | Existing | CZ16 | Mount Shasta Area (CZ16) |  |  |  | End use consumption | 0.0012799 | 0 | 0.0012799 | End use consumption | [19 empty] | 3 | 3 | 3 | 1 | 0.5 | [6 empty] | 0 | 0 | 0 | 1 | 1 | 0.0012799 | 0 | 1 | 6.0637e-05 | 0 | 1 | 6.0637e-05 | 0 | 0.13295 | None | None | None | None
| Ag Process Mtr - O&M (High Cost) | SDGE | Ag | Electric | AgAg Process Mtr - O&M (High Cost) | Efficient Process Mtr O&M | Existing Process Mtr O&M | Existing Process Mtr O&M | MachDr | MachDr | MachDr | O&M | High | 0 | 0 | 0 | 0.8 |  | NA | 1 | NA | End use consumption | Dry | Dairies | Existing | CZ05 | Santa Maria Area (CZ05) |  |  |  | End use consumption | 0.0012799 | 0 | 0.0012799 | End use consumption | [19 empty] | 3 | 3 | 3 | 1 | 0.5 | [6 empty] | 0 | 0 | 0 | 1 | 1 | 0.0012799 | 0 | 1 | 6.0637e-05 | 0 | 1 | 6.0637e-05 | 0 | 0.13295 | None | None | None | None
| Ag Process Mtr - O&M (High Cost) | SDGE | Ag | Electric | AgAg Process Mtr - O&M (High Cost) | Efficient Process Mtr O&M | Existing Process Mtr O&M | Existing Process Mtr O&M | MachDr | MachDr | MachDr | O&M | High | 0 | 0 | 0 | 0.8 |  | NA | 1 | NA | End use consumption | Dry | Dairies | Existing | CZ06 | Los Angeles Area (CZ06) |  |  |  | End use consumption | 0.0012799 | 0 | 0.0012799 | End use consumption | [19 empty] | 3 | 3 | 3 | 1 | 0.5 | [6 empty] | 0 | 0 | 0 | 1 | 1 | 0.0012799 | 0 | 1 | 6.0637e-05 | 0 | 1 | 6.0637e-05 | 0 | 0.13295 | None | None | None | None
| Ag Process Mtr - O&M (High Cost) | SDGE | Ag | Electric | AgAg Process Mtr - O&M (High Cost) | Efficient Process Mtr O&M | Existing Process Mtr O&M | Existing Process Mtr O&M | MachDr | MachDr | MachDr | O&M | High | 0 | 0 | 0 | 0.8 |  | NA | 1 | NA | End use consumption | Dry | Dairies | Existing | CZ07 | San Diego Area (CZ07) |  |  |  | End use consumption | 0.0012799 | 0 | 0.0012799 | End use consumption | [19 empty] | 3 | 3 | 3 | 1 | 0.5 | [6 empty] | 0 | 0 | 0 | 1 | 1 | 0.0012799 | 0 | 1 | 6.0637e-05 | 0 | 1 | 6.0637e-05 | 0 | 0.13295 | None | None | None | None
| Ag Process Mtr - O&M (High Cost) | SDGE | Ag | Electric | AgAg Process Mtr - O&M (High Cost) | Efficient Process Mtr O&M | Existing Process Mtr O&M | Existing Process Mtr O&M | MachDr | MachDr | MachDr | O&M | High | 0 | 0 | 0 | 0.8 |  | NA | 1 | NA | End use consumption | Dry | Dairies | Existing | CZ08 | El Toro Area (CZ08) |  |  |  | End use consumption | 0.0012799 | 0 | 0.0012799 | End use consumption | [19 empty] | 3 | 3 | 3 | 1 | 0.5 | [6 empty] | 0 | 0 | 0 | 1 | 1 | 0.0012799 | 0 | 1 | 6.0637e-05 | 0 | 1 | 6.0637e-05 | 0 | 0.13295 | None | None | None | None
| Ag Process Mtr - O&M (High Cost) | SDGE | Ag | Electric | AgAg Process Mtr - O&M (High Cost) | Efficient Process Mtr O&M | Existing Process Mtr O&M | Existing Process Mtr O&M | MachDr | MachDr | MachDr | O&M | High | 0 | 0 | 0 | 0.8 |  | NA | 1 | NA | End use consumption | Dry | Dairies | Existing | CZ10 | San Bernardino Area (CZ10) |  |  |  | End use consumption | 0.0012799 | 0 | 0.0012799 | End use consumption | [19 empty] | 3 | 3 | 3 | 1 | 0.5 | [6 empty] | 0 | 0 | 0 | 1 | 1 | 0.0012799 | 0 | 1 | 6.0637e-05 | 0 | 1 | 6.0637e-05 | 0 | 0.13295 | None | None | None | None
| Ag Process Mtr - O&M (High Cost) | SDGE | Ag | Electric | AgAg Process Mtr - O&M (High Cost) | Efficient Process Mtr O&M | Existing Process Mtr O&M | Existing Process Mtr O&M | MachDr | MachDr | MachDr | O&M | High | 0 | 0 | 0 | 0.8 |  | NA | 1 | NA | End use consumption | Dry | Dairies | Existing | CZ14 | China Lake Area (CZ14) |  |  |  | End use consumption | 0.0012799 | 0 | 0.0012799 | End use consumption | [19 empty] | 3 | 3 | 3 | 1 | 0.5 | [6 empty] | 0 | 0 | 0 | 1 | 1 | 0.0012799 | 0 | 1 | 6.0637e-05 | 0 | 1 | 6.0637e-05 | 0 | 0.13295 | None | None | None | None
| Ag Process Mtr - O&M (High Cost) | SDGE | Ag | Electric | AgAg Process Mtr - O&M (High Cost) | Efficient Process Mtr O&M | Existing Process Mtr O&M | Existing Process Mtr O&M | MachDr | MachDr | MachDr | O&M | High | 0 | 0 | 0 | 0.8 |  | NA | 1 | NA | End use consumption | Dry | Dairies | Existing | CZ15 | Blythe Area (CZ15) |  |  |  | End use consumption | 0.0012799 | 0 | 0.0012799 | End use consumption | [19 empty] | 3 | 3 | 3 | 1 | 0.5 | [6 empty] | 0 | 0 | 0 | 1 | 1 | 0.0012799 | 0 | 1 | 6.0637e-05 | 0 | 1 | 6.0637e-05 | 0 | 0.13295 | None | None | None | None
| Ag Process Mtr - O&M (Low Cost) | PGE | Ag | Electric | AgAg Process Mtr - O&M (Low Cost) | Efficient Process Mtr O&M | Existing Process Mtr O&M | Existing Process Mtr O&M | MachDr | MachDr | MachDr | O&M | Low | 0 | 0 | 0 | 0.8 |  | NA | 1 | NA | End use consumption | Har | Post-Harvest Processing | Existing | CZ01 | Arcata Area (CZ01) |  |  |  | End use consumption | 0.039713 | 0 | 0.039713 | End use consumption | [19 empty] | 3 | 3 | 3 | 1 | 0.5 | [6 empty] | 0 | 0 | 0 | 1 | 1 | 0.039713 | 0 | 1 | 5.8862e-05 | 0 | 1 | 5.8862e-05 | 0 | 0.007354 | None | None | None | None
| Ag Process Mtr - O&M (Low Cost) | PGE | Ag | Electric | AgAg Process Mtr - O&M (Low Cost) | Efficient Process Mtr O&M | Existing Process Mtr O&M | Existing Process Mtr O&M | MachDr | MachDr | MachDr | O&M | Low | 0 | 0 | 0 | 0.8 |  | NA | 1 | NA | End use consumption | Har | Post-Harvest Processing | Existing | CZ02 | Santa Rosa Area (CZ02) |  |  |  | End use consumption | 0.039713 | 0 | 0.039713 | End use consumption | [19 empty] | 3 | 3 | 3 | 1 | 0.5 | [6 empty] | 0 | 0 | 0 | 1 | 1 | 0.039713 | 0 | 1 | 5.8862e-05 | 0 | 1 | 5.8862e-05 | 0 | 0.007354 | None | None | None | None
| Ag Process Mtr - O&M (Low Cost) | PGE | Ag | Electric | AgAg Process Mtr - O&M (Low Cost) | Efficient Process Mtr O&M | Existing Process Mtr O&M | Existing Process Mtr O&M | MachDr | MachDr | MachDr | O&M | Low | 0 | 0 | 0 | 0.8 |  | NA | 1 | NA | End use consumption | Har | Post-Harvest Processing | Existing | CZ03 | Oakland Area (CZ03) |  |  |  | End use consumption | 0.039713 | 0 | 0.039713 | End use consumption | [19 empty] | 3 | 3 | 3 | 1 | 0.5 | [6 empty] | 0 | 0 | 0 | 1 | 1 | 0.039713 | 0 | 1 | 5.8862e-05 | 0 | 1 | 5.8862e-05 | 0 | 0.007354 | None | None | None | None
| Ag Process Mtr - O&M (Low Cost) | PGE | Ag | Electric | AgAg Process Mtr - O&M (Low Cost) | Efficient Process Mtr O&M | Existing Process Mtr O&M | Existing Process Mtr O&M | MachDr | MachDr | MachDr | O&M | Low | 0 | 0 | 0 | 0.8 |  | NA | 1 | NA | End use consumption | Har | Post-Harvest Processing | Existing | CZ04 | Sunnyvale Area (CZ04) |  |  |  | End use consumption | 0.039713 | 0 | 0.039713 | End use consumption | [19 empty] | 3 | 3 | 3 | 1 | 0.5 | [6 empty] | 0 | 0 | 0 | 1 | 1 | 0.039713 | 0 | 1 | 5.8862e-05 | 0 | 1 | 5.8862e-05 | 0 | 0.007354 | None | None | None | None
| Ag Process Mtr - O&M (Low Cost) | PGE | Ag | Electric | AgAg Process Mtr - O&M (Low Cost) | Efficient Process Mtr O&M | Existing Process Mtr O&M | Existing Process Mtr O&M | MachDr | MachDr | MachDr | O&M | Low | 0 | 0 | 0 | 0.8 |  | NA | 1 | NA | End use consumption | Har | Post-Harvest Processing | Existing | CZ05 | Santa Maria Area (CZ05) |  |  |  | End use consumption | 0.039713 | 0 | 0.039713 | End use consumption | [19 empty] | 3 | 3 | 3 | 1 | 0.5 | [6 empty] | 0 | 0 | 0 | 1 | 1 | 0.039713 | 0 | 1 | 5.8862e-05 | 0 | 1 | 5.8862e-05 | 0 | 0.007354 | None | None | None | None
| Ag Process Mtr - O&M (Low Cost) | PGE | Ag | Electric | AgAg Process Mtr - O&M (Low Cost) | Efficient Process Mtr O&M | Existing Process Mtr O&M | Existing Process Mtr O&M | MachDr | MachDr | MachDr | O&M | Low | 0 | 0 | 0 | 0.8 |  | NA | 1 | NA | End use consumption | Har | Post-Harvest Processing | Existing | CZ11 | Red Bluff Area (CZ11) |  |  |  | End use consumption | 0.039713 | 0 | 0.039713 | End use consumption | [19 empty] | 3 | 3 | 3 | 1 | 0.5 | [6 empty] | 0 | 0 | 0 | 1 | 1 | 0.039713 | 0 | 1 | 5.8862e-05 | 0 | 1 | 5.8862e-05 | 0 | 0.007354 | None | None | None | None
| Ag Process Mtr - O&M (Low Cost) | PGE | Ag | Electric | AgAg Process Mtr - O&M (Low Cost) | Efficient Process Mtr O&M | Existing Process Mtr O&M | Existing Process Mtr O&M | MachDr | MachDr | MachDr | O&M | Low | 0 | 0 | 0 | 0.8 |  | NA | 1 | NA | End use consumption | Har | Post-Harvest Processing | Existing | CZ12 | Sacramento Area (CZ12) |  |  |  | End use consumption | 0.039713 | 0 | 0.039713 | End use consumption | [19 empty] | 3 | 3 | 3 | 1 | 0.5 | [6 empty] | 0 | 0 | 0 | 1 | 1 | 0.039713 | 0 | 1 | 5.8862e-05 | 0 | 1 | 5.8862e-05 | 0 | 0.007354 | None | None | None | None
| Ag Process Mtr - O&M (Low Cost) | PGE | Ag | Electric | AgAg Process Mtr - O&M (Low Cost) | Efficient Process Mtr O&M | Existing Process Mtr O&M | Existing Process Mtr O&M | MachDr | MachDr | MachDr | O&M | Low | 0 | 0 | 0 | 0.8 |  | NA | 1 | NA | End use consumption | Har | Post-Harvest Processing | Existing | CZ13 | Fresno Area (CZ13) |  |  |  | End use consumption | 0.039713 | 0 | 0.039713 | End use consumption | [19 empty] | 3 | 3 | 3 | 1 | 0.5 | [6 empty] | 0 | 0 | 0 | 1 | 1 | 0.039713 | 0 | 1 | 5.8862e-05 | 0 | 1 | 5.8862e-05 | 0 | 0.007354 | None | None | None | None
| Ag Process Mtr - O&M (Low Cost) | PGE | Ag | Electric | AgAg Process Mtr - O&M (Low Cost) | Efficient Process Mtr O&M | Existing Process Mtr O&M | Existing Process Mtr O&M | MachDr | MachDr | MachDr | O&M | Low | 0 | 0 | 0 | 0.8 |  | NA | 1 | NA | End use consumption | Har | Post-Harvest Processing | Existing | CZ16 | Mount Shasta Area (CZ16) |  |  |  | End use consumption | 0.039713 | 0 | 0.039713 | End use consumption | [19 empty] | 3 | 3 | 3 | 1 | 0.5 | [6 empty] | 0 | 0 | 0 | 1 | 1 | 0.039713 | 0 | 1 | 5.8862e-05 | 0 | 1 | 5.8862e-05 | 0 | 0.007354 | None | None | None | None
| Ag Process Mtr - O&M (Low Cost) | SCE | Ag | Electric | AgAg Process Mtr - O&M (Low Cost) | Efficient Process Mtr O&M | Existing Process Mtr O&M | Existing Process Mtr O&M | MachDr | MachDr | MachDr | O&M | Low | 0 | 0 | 0 | 0.8 |  | NA | 1 | NA | End use consumption | Har | Post-Harvest Processing | Existing | CZ05 | Santa Maria Area (CZ05) |  |  |  | End use consumption | 0.039713 | 0 | 0.039713 | End use consumption | [19 empty] | 3 | 3 | 3 | 1 | 0.5 | [6 empty] | 0 | 0 | 0 | 1 | 1 | 0.039713 | 0 | 1 | 5.8862e-05 | 0 | 1 | 5.8862e-05 | 0 | 0.007354 | None | None | None | None
| Ag Process Mtr - O&M (Low Cost) | SCE | Ag | Electric | AgAg Process Mtr - O&M (Low Cost) | Efficient Process Mtr O&M | Existing Process Mtr O&M | Existing Process Mtr O&M | MachDr | MachDr | MachDr | O&M | Low | 0 | 0 | 0 | 0.8 |  | NA | 1 | NA | End use consumption | Har | Post-Harvest Processing | Existing | CZ06 | Los Angeles Area (CZ06) |  |  |  | End use consumption | 0.039713 | 0 | 0.039713 | End use consumption | [19 empty] | 3 | 3 | 3 | 1 | 0.5 | [6 empty] | 0 | 0 | 0 | 1 | 1 | 0.039713 | 0 | 1 | 5.8862e-05 | 0 | 1 | 5.8862e-05 | 0 | 0.007354 | None | None | None | None
| Ag Process Mtr - O&M (Low Cost) | SCE | Ag | Electric | AgAg Process Mtr - O&M (Low Cost) | Efficient Process Mtr O&M | Existing Process Mtr O&M | Existing Process Mtr O&M | MachDr | MachDr | MachDr | O&M | Low | 0 | 0 | 0 | 0.8 |  | NA | 1 | NA | End use consumption | Har | Post-Harvest Processing | Existing | CZ08 | El Toro Area (CZ08) |  |  |  | End use consumption | 0.039713 | 0 | 0.039713 | End use consumption | [19 empty] | 3 | 3 | 3 | 1 | 0.5 | [6 empty] | 0 | 0 | 0 | 1 | 1 | 0.039713 | 0 | 1 | 5.8862e-05 | 0 | 1 | 5.8862e-05 | 0 | 0.007354 | None | None | None | None
| Ag Process Mtr - O&M (Low Cost) | SCE | Ag | Electric | AgAg Process Mtr - O&M (Low Cost) | Efficient Process Mtr O&M | Existing Process Mtr O&M | Existing Process Mtr O&M | MachDr | MachDr | MachDr | O&M | Low | 0 | 0 | 0 | 0.8 |  | NA | 1 | NA | End use consumption | Har | Post-Harvest Processing | Existing | CZ09 | Pasadena Area (CZ09) |  |  |  | End use consumption | 0.039713 | 0 | 0.039713 | End use consumption | [19 empty] | 3 | 3 | 3 | 1 | 0.5 | [6 empty] | 0 | 0 | 0 | 1 | 1 | 0.039713 | 0 | 1 | 5.8862e-05 | 0 | 1 | 5.8862e-05 | 0 | 0.007354 | None | None | None | None
| Ag Process Mtr - O&M (Low Cost) | SCE | Ag | Electric | AgAg Process Mtr - O&M (Low Cost) | Efficient Process Mtr O&M | Existing Process Mtr O&M | Existing Process Mtr O&M | MachDr | MachDr | MachDr | O&M | Low | 0 | 0 | 0 | 0.8 |  | NA | 1 | NA | End use consumption | Har | Post-Harvest Processing | Existing | CZ10 | San Bernardino Area (CZ10) |  |  |  | End use consumption | 0.039713 | 0 | 0.039713 | End use consumption | [19 empty] | 3 | 3 | 3 | 1 | 0.5 | [6 empty] | 0 | 0 | 0 | 1 | 1 | 0.039713 | 0 | 1 | 5.8862e-05 | 0 | 1 | 5.8862e-05 | 0 | 0.007354 | None | None | None | None
| Ag Process Mtr - O&M (Low Cost) | SCE | Ag | Electric | AgAg Process Mtr - O&M (Low Cost) | Efficient Process Mtr O&M | Existing Process Mtr O&M | Existing Process Mtr O&M | MachDr | MachDr | MachDr | O&M | Low | 0 | 0 | 0 | 0.8 |  | NA | 1 | NA | End use consumption | Har | Post-Harvest Processing | Existing | CZ13 | Fresno Area (CZ13) |  |  |  | End use consumption | 0.039713 | 0 | 0.039713 | End use consumption | [19 empty] | 3 | 3 | 3 | 1 | 0.5 | [6 empty] | 0 | 0 | 0 | 1 | 1 | 0.039713 | 0 | 1 | 5.8862e-05 | 0 | 1 | 5.8862e-05 | 0 | 0.007354 | None | None | None | None
| Ag Process Mtr - O&M (Low Cost) | SCE | Ag | Electric | AgAg Process Mtr - O&M (Low Cost) | Efficient Process Mtr O&M | Existing Process Mtr O&M | Existing Process Mtr O&M | MachDr | MachDr | MachDr | O&M | Low | 0 | 0 | 0 | 0.8 |  | NA | 1 | NA | End use consumption | Har | Post-Harvest Processing | Existing | CZ14 | China Lake Area (CZ14) |  |  |  | End use consumption | 0.039713 | 0 | 0.039713 | End use consumption | [19 empty] | 3 | 3 | 3 | 1 | 0.5 | [6 empty] | 0 | 0 | 0 | 1 | 1 | 0.039713 | 0 | 1 | 5.8862e-05 | 0 | 1 | 5.8862e-05 | 0 | 0.007354 | None | None | None | None
| Ag Process Mtr - O&M (Low Cost) | SCE | Ag | Electric | AgAg Process Mtr - O&M (Low Cost) | Efficient Process Mtr O&M | Existing Process Mtr O&M | Existing Process Mtr O&M | MachDr | MachDr | MachDr | O&M | Low | 0 | 0 | 0 | 0.8 |  | NA | 1 | NA | End use consumption | Har | Post-Harvest Processing | Existing | CZ15 | Blythe Area (CZ15) |  |  |  | End use consumption | 0.039713 | 0 | 0.039713 | End use consumption | [19 empty] | 3 | 3 | 3 | 1 | 0.5 | [6 empty] | 0 | 0 | 0 | 1 | 1 | 0.039713 | 0 | 1 | 5.8862e-05 | 0 | 1 | 5.8862e-05 | 0 | 0.007354 | None | None | None | None
| Ag Process Mtr - O&M (Low Cost) | SCE | Ag | Electric | AgAg Process Mtr - O&M (Low Cost) | Efficient Process Mtr O&M | Existing Process Mtr O&M | Existing Process Mtr O&M | MachDr | MachDr | MachDr | O&M | Low | 0 | 0 | 0 | 0.8 |  | NA | 1 | NA | End use consumption | Har | Post-Harvest Processing | Existing | CZ16 | Mount Shasta Area (CZ16) |  |  |  | End use consumption | 0.039713 | 0 | 0.039713 | End use consumption | [19 empty] | 3 | 3 | 3 | 1 | 0.5 | [6 empty] | 0 | 0 | 0 | 1 | 1 | 0.039713 | 0 | 1 | 5.8862e-05 | 0 | 1 | 5.8862e-05 | 0 | 0.007354 | None | None | None | None
| Ag Process Mtr - O&M (Low Cost) | SDGE | Ag | Electric | AgAg Process Mtr - O&M (Low Cost) | Efficient Process Mtr O&M | Existing Process Mtr O&M | Existing Process Mtr O&M | MachDr | MachDr | MachDr | O&M | Low | 0 | 0 | 0 | 0.8 |  | NA | 1 | NA | End use consumption | Har | Post-Harvest Processing | Existing | CZ05 | Santa Maria Area (CZ05) |  |  |  | End use consumption | 0.039713 | 0 | 0.039713 | End use consumption | [19 empty] | 3 | 3 | 3 | 1 | 0.5 | [6 empty] | 0 | 0 | 0 | 1 | 1 | 0.039713 | 0 | 1 | 5.8862e-05 | 0 | 1 | 5.8862e-05 | 0 | 0.007354 | None | None | None | None
| Ag Process Mtr - O&M (Low Cost) | SDGE | Ag | Electric | AgAg Process Mtr - O&M (Low Cost) | Efficient Process Mtr O&M | Existing Process Mtr O&M | Existing Process Mtr O&M | MachDr | MachDr | MachDr | O&M | Low | 0 | 0 | 0 | 0.8 |  | NA | 1 | NA | End use consumption | Har | Post-Harvest Processing | Existing | CZ06 | Los Angeles Area (CZ06) |  |  |  | End use consumption | 0.039713 | 0 | 0.039713 | End use consumption | [19 empty] | 3 | 3 | 3 | 1 | 0.5 | [6 empty] | 0 | 0 | 0 | 1 | 1 | 0.039713 | 0 | 1 | 5.8862e-05 | 0 | 1 | 5.8862e-05 | 0 | 0.007354 | None | None | None | None
| Ag Process Mtr - O&M (Low Cost) | SDGE | Ag | Electric | AgAg Process Mtr - O&M (Low Cost) | Efficient Process Mtr O&M | Existing Process Mtr O&M | Existing Process Mtr O&M | MachDr | MachDr | MachDr | O&M | Low | 0 | 0 | 0 | 0.8 |  | NA | 1 | NA | End use consumption | Har | Post-Harvest Processing | Existing | CZ07 | San Diego Area (CZ07) |  |  |  | End use consumption | 0.039713 | 0 | 0.039713 | End use consumption | [19 empty] | 3 | 3 | 3 | 1 | 0.5 | [6 empty] | 0 | 0 | 0 | 1 | 1 | 0.039713 | 0 | 1 | 5.8862e-05 | 0 | 1 | 5.8862e-05 | 0 | 0.007354 | None | None | None | None
| Ag Process Mtr - O&M (Low Cost) | SDGE | Ag | Electric | AgAg Process Mtr - O&M (Low Cost) | Efficient Process Mtr O&M | Existing Process Mtr O&M | Existing Process Mtr O&M | MachDr | MachDr | MachDr | O&M | Low | 0 | 0 | 0 | 0.8 |  | NA | 1 | NA | End use consumption | Har | Post-Harvest Processing | Existing | CZ08 | El Toro Area (CZ08) |  |  |  | End use consumption | 0.039713 | 0 | 0.039713 | End use consumption | [19 empty] | 3 | 3 | 3 | 1 | 0.5 | [6 empty] | 0 | 0 | 0 | 1 | 1 | 0.039713 | 0 | 1 | 5.8862e-05 | 0 | 1 | 5.8862e-05 | 0 | 0.007354 | None | None | None | None
| Ag Process Mtr - O&M (Low Cost) | SDGE | Ag | Electric | AgAg Process Mtr - O&M (Low Cost) | Efficient Process Mtr O&M | Existing Process Mtr O&M | Existing Process Mtr O&M | MachDr | MachDr | MachDr | O&M | Low | 0 | 0 | 0 | 0.8 |  | NA | 1 | NA | End use consumption | Har | Post-Harvest Processing | Existing | CZ10 | San Bernardino Area (CZ10) |  |  |  | End use consumption | 0.039713 | 0 | 0.039713 | End use consumption | [19 empty] | 3 | 3 | 3 | 1 | 0.5 | [6 empty] | 0 | 0 | 0 | 1 | 1 | 0.039713 | 0 | 1 | 5.8862e-05 | 0 | 1 | 5.8862e-05 | 0 | 0.007354 | None | None | None | None
| Ag Process Mtr - O&M (Low Cost) | SDGE | Ag | Electric | AgAg Process Mtr - O&M (Low Cost) | Efficient Process Mtr O&M | Existing Process Mtr O&M | Existing Process Mtr O&M | MachDr | MachDr | MachDr | O&M | Low | 0 | 0 | 0 | 0.8 |  | NA | 1 | NA | End use consumption | Har | Post-Harvest Processing | Existing | CZ14 | China Lake Area (CZ14) |  |  |  | End use consumption | 0.039713 | 0 | 0.039713 | End use consumption | [19 empty] | 3 | 3 | 3 | 1 | 0.5 | [6 empty] | 0 | 0 | 0 | 1 | 1 | 0.039713 | 0 | 1 | 5.8862e-05 | 0 | 1 | 5.8862e-05 | 0 | 0.007354 | None | None | None | None
| Ag Process Mtr - O&M (Low Cost) | SDGE | Ag | Electric | AgAg Process Mtr - O&M (Low Cost) | Efficient Process Mtr O&M | Existing Process Mtr O&M | Existing Process Mtr O&M | MachDr | MachDr | MachDr | O&M | Low | 0 | 0 | 0 | 0.8 |  | NA | 1 | NA | End use consumption | Har | Post-Harvest Processing | Existing | CZ15 | Blythe Area (CZ15) |  |  |  | End use consumption | 0.039713 | 0 | 0.039713 | End use consumption | [19 empty] | 3 | 3 | 3 | 1 | 0.5 | [6 empty] | 0 | 0 | 0 | 1 | 1 | 0.039713 | 0 | 1 | 5.8862e-05 | 0 | 1 | 5.8862e-05 | 0 | 0.007354 | None | None | None | None
| Ag Process Mtr - O&M (Low Cost) | PGE | Ag | Electric | AgAg Process Mtr - O&M (Low Cost) | Efficient Process Mtr O&M | Existing Process Mtr O&M | Existing Process Mtr O&M | MachDr | MachDr | MachDr | O&M | Low | 0 | 0 | 0 | 0.8 |  | NA | 1 | NA | End use consumption | Dry | Dairies | Existing | CZ01 | Arcata Area (CZ01) |  |  |  | End use consumption | 0.045795 | 0 | 0.045795 | End use consumption | [19 empty] | 3 | 3 | 3 | 1 | 0.5 | [6 empty] | 0 | 0 | 0 | 1 | 1 | 0.045795 | 0 | 1 | 5.8862e-05 | 0 | 1 | 5.8862e-05 | 0 | 0.007354 | None | None | None | None
| Ag Process Mtr - O&M (Low Cost) | PGE | Ag | Electric | AgAg Process Mtr - O&M (Low Cost) | Efficient Process Mtr O&M | Existing Process Mtr O&M | Existing Process Mtr O&M | MachDr | MachDr | MachDr | O&M | Low | 0 | 0 | 0 | 0.8 |  | NA | 1 | NA | End use consumption | Dry | Dairies | Existing | CZ02 | Santa Rosa Area (CZ02) |  |  |  | End use consumption | 0.045795 | 0 | 0.045795 | End use consumption | [19 empty] | 3 | 3 | 3 | 1 | 0.5 | [6 empty] | 0 | 0 | 0 | 1 | 1 | 0.045795 | 0 | 1 | 5.8862e-05 | 0 | 1 | 5.8862e-05 | 0 | 0.007354 | None | None | None | None
| Ag Process Mtr - O&M (Low Cost) | PGE | Ag | Electric | AgAg Process Mtr - O&M (Low Cost) | Efficient Process Mtr O&M | Existing Process Mtr O&M | Existing Process Mtr O&M | MachDr | MachDr | MachDr | O&M | Low | 0 | 0 | 0 | 0.8 |  | NA | 1 | NA | End use consumption | Dry | Dairies | Existing | CZ03 | Oakland Area (CZ03) |  |  |  | End use consumption | 0.045795 | 0 | 0.045795 | End use consumption | [19 empty] | 3 | 3 | 3 | 1 | 0.5 | [6 empty] | 0 | 0 | 0 | 1 | 1 | 0.045795 | 0 | 1 | 5.8862e-05 | 0 | 1 | 5.8862e-05 | 0 | 0.007354 | None | None | None | None
| Ag Process Mtr - O&M (Low Cost) | PGE | Ag | Electric | AgAg Process Mtr - O&M (Low Cost) | Efficient Process Mtr O&M | Existing Process Mtr O&M | Existing Process Mtr O&M | MachDr | MachDr | MachDr | O&M | Low | 0 | 0 | 0 | 0.8 |  | NA | 1 | NA | End use consumption | Dry | Dairies | Existing | CZ04 | Sunnyvale Area (CZ04) |  |  |  | End use consumption | 0.045795 | 0 | 0.045795 | End use consumption | [19 empty] | 3 | 3 | 3 | 1 | 0.5 | [6 empty] | 0 | 0 | 0 | 1 | 1 | 0.045795 | 0 | 1 | 5.8862e-05 | 0 | 1 | 5.8862e-05 | 0 | 0.007354 | None | None | None | None
| Ag Process Mtr - O&M (Low Cost) | PGE | Ag | Electric | AgAg Process Mtr - O&M (Low Cost) | Efficient Process Mtr O&M | Existing Process Mtr O&M | Existing Process Mtr O&M | MachDr | MachDr | MachDr | O&M | Low | 0 | 0 | 0 | 0.8 |  | NA | 1 | NA | End use consumption | Dry | Dairies | Existing | CZ05 | Santa Maria Area (CZ05) |  |  |  | End use consumption | 0.045795 | 0 | 0.045795 | End use consumption | [19 empty] | 3 | 3 | 3 | 1 | 0.5 | [6 empty] | 0 | 0 | 0 | 1 | 1 | 0.045795 | 0 | 1 | 5.8862e-05 | 0 | 1 | 5.8862e-05 | 0 | 0.007354 | None | None | None | None
| Ag Process Mtr - O&M (Low Cost) | PGE | Ag | Electric | AgAg Process Mtr - O&M (Low Cost) | Efficient Process Mtr O&M | Existing Process Mtr O&M | Existing Process Mtr O&M | MachDr | MachDr | MachDr | O&M | Low | 0 | 0 | 0 | 0.8 |  | NA | 1 | NA | End use consumption | Dry | Dairies | Existing | CZ11 | Red Bluff Area (CZ11) |  |  |  | End use consumption | 0.045795 | 0 | 0.045795 | End use consumption | [19 empty] | 3 | 3 | 3 | 1 | 0.5 | [6 empty] | 0 | 0 | 0 | 1 | 1 | 0.045795 | 0 | 1 | 5.8862e-05 | 0 | 1 | 5.8862e-05 | 0 | 0.007354 | None | None | None | None
| Ag Process Mtr - O&M (Low Cost) | PGE | Ag | Electric | AgAg Process Mtr - O&M (Low Cost) | Efficient Process Mtr O&M | Existing Process Mtr O&M | Existing Process Mtr O&M | MachDr | MachDr | MachDr | O&M | Low | 0 | 0 | 0 | 0.8 |  | NA | 1 | NA | End use consumption | Dry | Dairies | Existing | CZ12 | Sacramento Area (CZ12) |  |  |  | End use consumption | 0.045795 | 0 | 0.045795 | End use consumption | [19 empty] | 3 | 3 | 3 | 1 | 0.5 | [6 empty] | 0 | 0 | 0 | 1 | 1 | 0.045795 | 0 | 1 | 5.8862e-05 | 0 | 1 | 5.8862e-05 | 0 | 0.007354 | None | None | None | None
| Ag Process Mtr - O&M (Low Cost) | PGE | Ag | Electric | AgAg Process Mtr - O&M (Low Cost) | Efficient Process Mtr O&M | Existing Process Mtr O&M | Existing Process Mtr O&M | MachDr | MachDr | MachDr | O&M | Low | 0 | 0 | 0 | 0.8 |  | NA | 1 | NA | End use consumption | Dry | Dairies | Existing | CZ13 | Fresno Area (CZ13) |  |  |  | End use consumption | 0.045795 | 0 | 0.045795 | End use consumption | [19 empty] | 3 | 3 | 3 | 1 | 0.5 | [6 empty] | 0 | 0 | 0 | 1 | 1 | 0.045795 | 0 | 1 | 5.8862e-05 | 0 | 1 | 5.8862e-05 | 0 | 0.007354 | None | None | None | None
| Ag Process Mtr - O&M (Low Cost) | PGE | Ag | Electric | AgAg Process Mtr - O&M (Low Cost) | Efficient Process Mtr O&M | Existing Process Mtr O&M | Existing Process Mtr O&M | MachDr | MachDr | MachDr | O&M | Low | 0 | 0 | 0 | 0.8 |  | NA | 1 | NA | End use consumption | Dry | Dairies | Existing | CZ16 | Mount Shasta Area (CZ16) |  |  |  | End use consumption | 0.045795 | 0 | 0.045795 | End use consumption | [19 empty] | 3 | 3 | 3 | 1 | 0.5 | [6 empty] | 0 | 0 | 0 | 1 | 1 | 0.045795 | 0 | 1 | 5.8862e-05 | 0 | 1 | 5.8862e-05 | 0 | 0.007354 | None | None | None | None
| Ag Process Mtr - O&M (Low Cost) | SCE | Ag | Electric | AgAg Process Mtr - O&M (Low Cost) | Efficient Process Mtr O&M | Existing Process Mtr O&M | Existing Process Mtr O&M | MachDr | MachDr | MachDr | O&M | Low | 0 | 0 | 0 | 0.8 |  | NA | 1 | NA | End use consumption | Dry | Dairies | Existing | CZ05 | Santa Maria Area (CZ05) |  |  |  | End use consumption | 0.045795 | 0 | 0.045795 | End use consumption | [19 empty] | 3 | 3 | 3 | 1 | 0.5 | [6 empty] | 0 | 0 | 0 | 1 | 1 | 0.045795 | 0 | 1 | 5.8862e-05 | 0 | 1 | 5.8862e-05 | 0 | 0.007354 | None | None | None | None
| Ag Process Mtr - O&M (Low Cost) | SCE | Ag | Electric | AgAg Process Mtr - O&M (Low Cost) | Efficient Process Mtr O&M | Existing Process Mtr O&M | Existing Process Mtr O&M | MachDr | MachDr | MachDr | O&M | Low | 0 | 0 | 0 | 0.8 |  | NA | 1 | NA | End use consumption | Dry | Dairies | Existing | CZ06 | Los Angeles Area (CZ06) |  |  |  | End use consumption | 0.045795 | 0 | 0.045795 | End use consumption | [19 empty] | 3 | 3 | 3 | 1 | 0.5 | [6 empty] | 0 | 0 | 0 | 1 | 1 | 0.045795 | 0 | 1 | 5.8862e-05 | 0 | 1 | 5.8862e-05 | 0 | 0.007354 | None | None | None | None
| Ag Process Mtr - O&M (Low Cost) | SCE | Ag | Electric | AgAg Process Mtr - O&M (Low Cost) | Efficient Process Mtr O&M | Existing Process Mtr O&M | Existing Process Mtr O&M | MachDr | MachDr | MachDr | O&M | Low | 0 | 0 | 0 | 0.8 |  | NA | 1 | NA | End use consumption | Dry | Dairies | Existing | CZ08 | El Toro Area (CZ08) |  |  |  | End use consumption | 0.045795 | 0 | 0.045795 | End use consumption | [19 empty] | 3 | 3 | 3 | 1 | 0.5 | [6 empty] | 0 | 0 | 0 | 1 | 1 | 0.045795 | 0 | 1 | 5.8862e-05 | 0 | 1 | 5.8862e-05 | 0 | 0.007354 | None | None | None | None
| Ag Process Mtr - O&M (Low Cost) | SCE | Ag | Electric | AgAg Process Mtr - O&M (Low Cost) | Efficient Process Mtr O&M | Existing Process Mtr O&M | Existing Process Mtr O&M | MachDr | MachDr | MachDr | O&M | Low | 0 | 0 | 0 | 0.8 |  | NA | 1 | NA | End use consumption | Dry | Dairies | Existing | CZ09 | Pasadena Area (CZ09) |  |  |  | End use consumption | 0.045795 | 0 | 0.045795 | End use consumption | [19 empty] | 3 | 3 | 3 | 1 | 0.5 | [6 empty] | 0 | 0 | 0 | 1 | 1 | 0.045795 | 0 | 1 | 5.8862e-05 | 0 | 1 | 5.8862e-05 | 0 | 0.007354 | None | None | None | None
| Ag Process Mtr - O&M (Low Cost) | SCE | Ag | Electric | AgAg Process Mtr - O&M (Low Cost) | Efficient Process Mtr O&M | Existing Process Mtr O&M | Existing Process Mtr O&M | MachDr | MachDr | MachDr | O&M | Low | 0 | 0 | 0 | 0.8 |  | NA | 1 | NA | End use consumption | Dry | Dairies | Existing | CZ10 | San Bernardino Area (CZ10) |  |  |  | End use consumption | 0.045795 | 0 | 0.045795 | End use consumption | [19 empty] | 3 | 3 | 3 | 1 | 0.5 | [6 empty] | 0 | 0 | 0 | 1 | 1 | 0.045795 | 0 | 1 | 5.8862e-05 | 0 | 1 | 5.8862e-05 | 0 | 0.007354 | None | None | None | None
| Ag Process Mtr - O&M (Low Cost) | SCE | Ag | Electric | AgAg Process Mtr - O&M (Low Cost) | Efficient Process Mtr O&M | Existing Process Mtr O&M | Existing Process Mtr O&M | MachDr | MachDr | MachDr | O&M | Low | 0 | 0 | 0 | 0.8 |  | NA | 1 | NA | End use consumption | Dry | Dairies | Existing | CZ13 | Fresno Area (CZ13) |  |  |  | End use consumption | 0.045795 | 0 | 0.045795 | End use consumption | [19 empty] | 3 | 3 | 3 | 1 | 0.5 | [6 empty] | 0 | 0 | 0 | 1 | 1 | 0.045795 | 0 | 1 | 5.8862e-05 | 0 | 1 | 5.8862e-05 | 0 | 0.007354 | None | None | None | None
| Ag Process Mtr - O&M (Low Cost) | SCE | Ag | Electric | AgAg Process Mtr - O&M (Low Cost) | Efficient Process Mtr O&M | Existing Process Mtr O&M | Existing Process Mtr O&M | MachDr | MachDr | MachDr | O&M | Low | 0 | 0 | 0 | 0.8 |  | NA | 1 | NA | End use consumption | Dry | Dairies | Existing | CZ14 | China Lake Area (CZ14) |  |  |  | End use consumption | 0.045795 | 0 | 0.045795 | End use consumption | [19 empty] | 3 | 3 | 3 | 1 | 0.5 | [6 empty] | 0 | 0 | 0 | 1 | 1 | 0.045795 | 0 | 1 | 5.8862e-05 | 0 | 1 | 5.8862e-05 | 0 | 0.007354 | None | None | None | None
| Ag Process Mtr - O&M (Low Cost) | SCE | Ag | Electric | AgAg Process Mtr - O&M (Low Cost) | Efficient Process Mtr O&M | Existing Process Mtr O&M | Existing Process Mtr O&M | MachDr | MachDr | MachDr | O&M | Low | 0 | 0 | 0 | 0.8 |  | NA | 1 | NA | End use consumption | Dry | Dairies | Existing | CZ15 | Blythe Area (CZ15) |  |  |  | End use consumption | 0.045795 | 0 | 0.045795 | End use consumption | [19 empty] | 3 | 3 | 3 | 1 | 0.5 | [6 empty] | 0 | 0 | 0 | 1 | 1 | 0.045795 | 0 | 1 | 5.8862e-05 | 0 | 1 | 5.8862e-05 | 0 | 0.007354 | None | None | None | None
| Ag Process Mtr - O&M (Low Cost) | SCE | Ag | Electric | AgAg Process Mtr - O&M (Low Cost) | Efficient Process Mtr O&M | Existing Process Mtr O&M | Existing Process Mtr O&M | MachDr | MachDr | MachDr | O&M | Low | 0 | 0 | 0 | 0.8 |  | NA | 1 | NA | End use consumption | Dry | Dairies | Existing | CZ16 | Mount Shasta Area (CZ16) |  |  |  | End use consumption | 0.045795 | 0 | 0.045795 | End use consumption | [19 empty] | 3 | 3 | 3 | 1 | 0.5 | [6 empty] | 0 | 0 | 0 | 1 | 1 | 0.045795 | 0 | 1 | 5.8862e-05 | 0 | 1 | 5.8862e-05 | 0 | 0.007354 | None | None | None | None
| Ag Process Mtr - O&M (Low Cost) | SDGE | Ag | Electric | AgAg Process Mtr - O&M (Low Cost) | Efficient Process Mtr O&M | Existing Process Mtr O&M | Existing Process Mtr O&M | MachDr | MachDr | MachDr | O&M | Low | 0 | 0 | 0 | 0.8 |  | NA | 1 | NA | End use consumption | Dry | Dairies | Existing | CZ05 | Santa Maria Area (CZ05) |  |  |  | End use consumption | 0.045795 | 0 | 0.045795 | End use consumption | [19 empty] | 3 | 3 | 3 | 1 | 0.5 | [6 empty] | 0 | 0 | 0 | 1 | 1 | 0.045795 | 0 | 1 | 5.8862e-05 | 0 | 1 | 5.8862e-05 | 0 | 0.007354 | None | None | None | None
| Ag Process Mtr - O&M (Low Cost) | SDGE | Ag | Electric | AgAg Process Mtr - O&M (Low Cost) | Efficient Process Mtr O&M | Existing Process Mtr O&M | Existing Process Mtr O&M | MachDr | MachDr | MachDr | O&M | Low | 0 | 0 | 0 | 0.8 |  | NA | 1 | NA | End use consumption | Dry | Dairies | Existing | CZ06 | Los Angeles Area (CZ06) |  |  |  | End use consumption | 0.045795 | 0 | 0.045795 | End use consumption | [19 empty] | 3 | 3 | 3 | 1 | 0.5 | [6 empty] | 0 | 0 | 0 | 1 | 1 | 0.045795 | 0 | 1 | 5.8862e-05 | 0 | 1 | 5.8862e-05 | 0 | 0.007354 | None | None | None | None
| Ag Process Mtr - O&M (Low Cost) | SDGE | Ag | Electric | AgAg Process Mtr - O&M (Low Cost) | Efficient Process Mtr O&M | Existing Process Mtr O&M | Existing Process Mtr O&M | MachDr | MachDr | MachDr | O&M | Low | 0 | 0 | 0 | 0.8 |  | NA | 1 | NA | End use consumption | Dry | Dairies | Existing | CZ07 | San Diego Area (CZ07) |  |  |  | End use consumption | 0.045795 | 0 | 0.045795 | End use consumption | [19 empty] | 3 | 3 | 3 | 1 | 0.5 | [6 empty] | 0 | 0 | 0 | 1 | 1 | 0.045795 | 0 | 1 | 5.8862e-05 | 0 | 1 | 5.8862e-05 | 0 | 0.007354 | None | None | None | None
| Ag Process Mtr - O&M (Low Cost) | SDGE | Ag | Electric | AgAg Process Mtr - O&M (Low Cost) | Efficient Process Mtr O&M | Existing Process Mtr O&M | Existing Process Mtr O&M | MachDr | MachDr | MachDr | O&M | Low | 0 | 0 | 0 | 0.8 |  | NA | 1 | NA | End use consumption | Dry | Dairies | Existing | CZ08 | El Toro Area (CZ08) |  |  |  | End use consumption | 0.045795 | 0 | 0.045795 | End use consumption | [19 empty] | 3 | 3 | 3 | 1 | 0.5 | [6 empty] | 0 | 0 | 0 | 1 | 1 | 0.045795 | 0 | 1 | 5.8862e-05 | 0 | 1 | 5.8862e-05 | 0 | 0.007354 | None | None | None | None
| Ag Process Mtr - O&M (Low Cost) | SDGE | Ag | Electric | AgAg Process Mtr - O&M (Low Cost) | Efficient Process Mtr O&M | Existing Process Mtr O&M | Existing Process Mtr O&M | MachDr | MachDr | MachDr | O&M | Low | 0 | 0 | 0 | 0.8 |  | NA | 1 | NA | End use consumption | Dry | Dairies | Existing | CZ10 | San Bernardino Area (CZ10) |  |  |  | End use consumption | 0.045795 | 0 | 0.045795 | End use consumption | [19 empty] | 3 | 3 | 3 | 1 | 0.5 | [6 empty] | 0 | 0 | 0 | 1 | 1 | 0.045795 | 0 | 1 | 5.8862e-05 | 0 | 1 | 5.8862e-05 | 0 | 0.007354 | None | None | None | None
| Ag Process Mtr - O&M (Low Cost) | SDGE | Ag | Electric | AgAg Process Mtr - O&M (Low Cost) | Efficient Process Mtr O&M | Existing Process Mtr O&M | Existing Process Mtr O&M | MachDr | MachDr | MachDr | O&M | Low | 0 | 0 | 0 | 0.8 |  | NA | 1 | NA | End use consumption | Dry | Dairies | Existing | CZ14 | China Lake Area (CZ14) |  |  |  | End use consumption | 0.045795 | 0 | 0.045795 | End use consumption | [19 empty] | 3 | 3 | 3 | 1 | 0.5 | [6 empty] | 0 | 0 | 0 | 1 | 1 | 0.045795 | 0 | 1 | 5.8862e-05 | 0 | 1 | 5.8862e-05 | 0 | 0.007354 | None | None | None | None
| Ag Process Mtr - O&M (Low Cost) | SDGE | Ag | Electric | AgAg Process Mtr - O&M (Low Cost) | Efficient Process Mtr O&M | Existing Process Mtr O&M | Existing Process Mtr O&M | MachDr | MachDr | MachDr | O&M | Low | 0 | 0 | 0 | 0.8 |  | NA | 1 | NA | End use consumption | Dry | Dairies | Existing | CZ15 | Blythe Area (CZ15) |  |  |  | End use consumption | 0.045795 | 0 | 0.045795 | End use consumption | [19 empty] | 3 | 3 | 3 | 1 | 0.5 | [6 empty] | 0 | 0 | 0 | 1 | 1 | 0.045795 | 0 | 1 | 5.8862e-05 | 0 | 1 | 5.8862e-05 | 0 | 0.007354 | None | None | None | None
| Ag Process Mtr - O&M (Mid Cost) | PGE | Ag | Electric | AgAg Process Mtr - O&M (Mid Cost) | Efficient Process Mtr O&M | Existing Process Mtr O&M | Existing Process Mtr O&M | MachDr | MachDr | MachDr | O&M | Mid | 0 | 0 | 0 | 0.8 |  | NA | 1 | NA | End use consumption | Har | Post-Harvest Processing | Existing | CZ01 | Arcata Area (CZ01) |  |  |  | End use consumption | 0.0042111 | 0 | 0.0042111 | End use consumption | [19 empty] | 3 | 3 | 3 | 1 | 0.5 | [6 empty] | 0 | 0 | 0 | 1 | 1 | 0.0042111 | 0 | 1 | 8.0615e-05 | 0 | 1 | 8.0615e-05 | 0 | 0.058249 | None | None | None | None
| Ag Process Mtr - O&M (Mid Cost) | PGE | Ag | Electric | AgAg Process Mtr - O&M (Mid Cost) | Efficient Process Mtr O&M | Existing Process Mtr O&M | Existing Process Mtr O&M | MachDr | MachDr | MachDr | O&M | Mid | 0 | 0 | 0 | 0.8 |  | NA | 1 | NA | End use consumption | Har | Post-Harvest Processing | Existing | CZ02 | Santa Rosa Area (CZ02) |  |  |  | End use consumption | 0.0042111 | 0 | 0.0042111 | End use consumption | [19 empty] | 3 | 3 | 3 | 1 | 0.5 | [6 empty] | 0 | 0 | 0 | 1 | 1 | 0.0042111 | 0 | 1 | 8.0615e-05 | 0 | 1 | 8.0615e-05 | 0 | 0.058249 | None | None | None | None
| Ag Process Mtr - O&M (Mid Cost) | PGE | Ag | Electric | AgAg Process Mtr - O&M (Mid Cost) | Efficient Process Mtr O&M | Existing Process Mtr O&M | Existing Process Mtr O&M | MachDr | MachDr | MachDr | O&M | Mid | 0 | 0 | 0 | 0.8 |  | NA | 1 | NA | End use consumption | Har | Post-Harvest Processing | Existing | CZ03 | Oakland Area (CZ03) |  |  |  | End use consumption | 0.0042111 | 0 | 0.0042111 | End use consumption | [19 empty] | 3 | 3 | 3 | 1 | 0.5 | [6 empty] | 0 | 0 | 0 | 1 | 1 | 0.0042111 | 0 | 1 | 8.0615e-05 | 0 | 1 | 8.0615e-05 | 0 | 0.058249 | None | None | None | None
| Ag Process Mtr - O&M (Mid Cost) | PGE | Ag | Electric | AgAg Process Mtr - O&M (Mid Cost) | Efficient Process Mtr O&M | Existing Process Mtr O&M | Existing Process Mtr O&M | MachDr | MachDr | MachDr | O&M | Mid | 0 | 0 | 0 | 0.8 |  | NA | 1 | NA | End use consumption | Har | Post-Harvest Processing | Existing | CZ04 | Sunnyvale Area (CZ04) |  |  |  | End use consumption | 0.0042111 | 0 | 0.0042111 | End use consumption | [19 empty] | 3 | 3 | 3 | 1 | 0.5 | [6 empty] | 0 | 0 | 0 | 1 | 1 | 0.0042111 | 0 | 1 | 8.0615e-05 | 0 | 1 | 8.0615e-05 | 0 | 0.058249 | None | None | None | None
| Ag Process Mtr - O&M (Mid Cost) | PGE | Ag | Electric | AgAg Process Mtr - O&M (Mid Cost) | Efficient Process Mtr O&M | Existing Process Mtr O&M | Existing Process Mtr O&M | MachDr | MachDr | MachDr | O&M | Mid | 0 | 0 | 0 | 0.8 |  | NA | 1 | NA | End use consumption | Har | Post-Harvest Processing | Existing | CZ05 | Santa Maria Area (CZ05) |  |  |  | End use consumption | 0.0042111 | 0 | 0.0042111 | End use consumption | [19 empty] | 3 | 3 | 3 | 1 | 0.5 | [6 empty] | 0 | 0 | 0 | 1 | 1 | 0.0042111 | 0 | 1 | 8.0615e-05 | 0 | 1 | 8.0615e-05 | 0 | 0.058249 | None | None | None | None
| Ag Process Mtr - O&M (Mid Cost) | PGE | Ag | Electric | AgAg Process Mtr - O&M (Mid Cost) | Efficient Process Mtr O&M | Existing Process Mtr O&M | Existing Process Mtr O&M | MachDr | MachDr | MachDr | O&M | Mid | 0 | 0 | 0 | 0.8 |  | NA | 1 | NA | End use consumption | Har | Post-Harvest Processing | Existing | CZ11 | Red Bluff Area (CZ11) |  |  |  | End use consumption | 0.0042111 | 0 | 0.0042111 | End use consumption | [19 empty] | 3 | 3 | 3 | 1 | 0.5 | [6 empty] | 0 | 0 | 0 | 1 | 1 | 0.0042111 | 0 | 1 | 8.0615e-05 | 0 | 1 | 8.0615e-05 | 0 | 0.058249 | None | None | None | None
| Ag Process Mtr - O&M (Mid Cost) | PGE | Ag | Electric | AgAg Process Mtr - O&M (Mid Cost) | Efficient Process Mtr O&M | Existing Process Mtr O&M | Existing Process Mtr O&M | MachDr | MachDr | MachDr | O&M | Mid | 0 | 0 | 0 | 0.8 |  | NA | 1 | NA | End use consumption | Har | Post-Harvest Processing | Existing | CZ12 | Sacramento Area (CZ12) |  |  |  | End use consumption | 0.0042111 | 0 | 0.0042111 | End use consumption | [19 empty] | 3 | 3 | 3 | 1 | 0.5 | [6 empty] | 0 | 0 | 0 | 1 | 1 | 0.0042111 | 0 | 1 | 8.0615e-05 | 0 | 1 | 8.0615e-05 | 0 | 0.058249 | None | None | None | None
| Ag Process Mtr - O&M (Mid Cost) | PGE | Ag | Electric | AgAg Process Mtr - O&M (Mid Cost) | Efficient Process Mtr O&M | Existing Process Mtr O&M | Existing Process Mtr O&M | MachDr | MachDr | MachDr | O&M | Mid | 0 | 0 | 0 | 0.8 |  | NA | 1 | NA | End use consumption | Har | Post-Harvest Processing | Existing | CZ13 | Fresno Area (CZ13) |  |  |  | End use consumption | 0.0042111 | 0 | 0.0042111 | End use consumption | [19 empty] | 3 | 3 | 3 | 1 | 0.5 | [6 empty] | 0 | 0 | 0 | 1 | 1 | 0.0042111 | 0 | 1 | 8.0615e-05 | 0 | 1 | 8.0615e-05 | 0 | 0.058249 | None | None | None | None
| Ag Process Mtr - O&M (Mid Cost) | PGE | Ag | Electric | AgAg Process Mtr - O&M (Mid Cost) | Efficient Process Mtr O&M | Existing Process Mtr O&M | Existing Process Mtr O&M | MachDr | MachDr | MachDr | O&M | Mid | 0 | 0 | 0 | 0.8 |  | NA | 1 | NA | End use consumption | Har | Post-Harvest Processing | Existing | CZ16 | Mount Shasta Area (CZ16) |  |  |  | End use consumption | 0.0042111 | 0 | 0.0042111 | End use consumption | [19 empty] | 3 | 3 | 3 | 1 | 0.5 | [6 empty] | 0 | 0 | 0 | 1 | 1 | 0.0042111 | 0 | 1 | 8.0615e-05 | 0 | 1 | 8.0615e-05 | 0 | 0.058249 | None | None | None | None
| Ag Process Mtr - O&M (Mid Cost) | SCE | Ag | Electric | AgAg Process Mtr - O&M (Mid Cost) | Efficient Process Mtr O&M | Existing Process Mtr O&M | Existing Process Mtr O&M | MachDr | MachDr | MachDr | O&M | Mid | 0 | 0 | 0 | 0.8 |  | NA | 1 | NA | End use consumption | Har | Post-Harvest Processing | Existing | CZ05 | Santa Maria Area (CZ05) |  |  |  | End use consumption | 0.0042111 | 0 | 0.0042111 | End use consumption | [19 empty] | 3 | 3 | 3 | 1 | 0.5 | [6 empty] | 0 | 0 | 0 | 1 | 1 | 0.0042111 | 0 | 1 | 8.0615e-05 | 0 | 1 | 8.0615e-05 | 0 | 0.058249 | None | None | None | None
| Ag Process Mtr - O&M (Mid Cost) | SCE | Ag | Electric | AgAg Process Mtr - O&M (Mid Cost) | Efficient Process Mtr O&M | Existing Process Mtr O&M | Existing Process Mtr O&M | MachDr | MachDr | MachDr | O&M | Mid | 0 | 0 | 0 | 0.8 |  | NA | 1 | NA | End use consumption | Har | Post-Harvest Processing | Existing | CZ06 | Los Angeles Area (CZ06) |  |  |  | End use consumption | 0.0042111 | 0 | 0.0042111 | End use consumption | [19 empty] | 3 | 3 | 3 | 1 | 0.5 | [6 empty] | 0 | 0 | 0 | 1 | 1 | 0.0042111 | 0 | 1 | 8.0615e-05 | 0 | 1 | 8.0615e-05 | 0 | 0.058249 | None | None | None | None
| Ag Process Mtr - O&M (Mid Cost) | SCE | Ag | Electric | AgAg Process Mtr - O&M (Mid Cost) | Efficient Process Mtr O&M | Existing Process Mtr O&M | Existing Process Mtr O&M | MachDr | MachDr | MachDr | O&M | Mid | 0 | 0 | 0 | 0.8 |  | NA | 1 | NA | End use consumption | Har | Post-Harvest Processing | Existing | CZ08 | El Toro Area (CZ08) |  |  |  | End use consumption | 0.0042111 | 0 | 0.0042111 | End use consumption | [19 empty] | 3 | 3 | 3 | 1 | 0.5 | [6 empty] | 0 | 0 | 0 | 1 | 1 | 0.0042111 | 0 | 1 | 8.0615e-05 | 0 | 1 | 8.0615e-05 | 0 | 0.058249 | None | None | None | None
| Ag Process Mtr - O&M (Mid Cost) | SCE | Ag | Electric | AgAg Process Mtr - O&M (Mid Cost) | Efficient Process Mtr O&M | Existing Process Mtr O&M | Existing Process Mtr O&M | MachDr | MachDr | MachDr | O&M | Mid | 0 | 0 | 0 | 0.8 |  | NA | 1 | NA | End use consumption | Har | Post-Harvest Processing | Existing | CZ09 | Pasadena Area (CZ09) |  |  |  | End use consumption | 0.0042111 | 0 | 0.0042111 | End use consumption | [19 empty] | 3 | 3 | 3 | 1 | 0.5 | [6 empty] | 0 | 0 | 0 | 1 | 1 | 0.0042111 | 0 | 1 | 8.0615e-05 | 0 | 1 | 8.0615e-05 | 0 | 0.058249 | None | None | None | None
| Ag Process Mtr - O&M (Mid Cost) | SCE | Ag | Electric | AgAg Process Mtr - O&M (Mid Cost) | Efficient Process Mtr O&M | Existing Process Mtr O&M | Existing Process Mtr O&M | MachDr | MachDr | MachDr | O&M | Mid | 0 | 0 | 0 | 0.8 |  | NA | 1 | NA | End use consumption | Har | Post-Harvest Processing | Existing | CZ10 | San Bernardino Area (CZ10) |  |  |  | End use consumption | 0.0042111 | 0 | 0.0042111 | End use consumption | [19 empty] | 3 | 3 | 3 | 1 | 0.5 | [6 empty] | 0 | 0 | 0 | 1 | 1 | 0.0042111 | 0 | 1 | 8.0615e-05 | 0 | 1 | 8.0615e-05 | 0 | 0.058249 | None | None | None | None
| Ag Process Mtr - O&M (Mid Cost) | SCE | Ag | Electric | AgAg Process Mtr - O&M (Mid Cost) | Efficient Process Mtr O&M | Existing Process Mtr O&M | Existing Process Mtr O&M | MachDr | MachDr | MachDr | O&M | Mid | 0 | 0 | 0 | 0.8 |  | NA | 1 | NA | End use consumption | Har | Post-Harvest Processing | Existing | CZ13 | Fresno Area (CZ13) |  |  |  | End use consumption | 0.0042111 | 0 | 0.0042111 | End use consumption | [19 empty] | 3 | 3 | 3 | 1 | 0.5 | [6 empty] | 0 | 0 | 0 | 1 | 1 | 0.0042111 | 0 | 1 | 8.0615e-05 | 0 | 1 | 8.0615e-05 | 0 | 0.058249 | None | None | None | None
| Ag Process Mtr - O&M (Mid Cost) | SCE | Ag | Electric | AgAg Process Mtr - O&M (Mid Cost) | Efficient Process Mtr O&M | Existing Process Mtr O&M | Existing Process Mtr O&M | MachDr | MachDr | MachDr | O&M | Mid | 0 | 0 | 0 | 0.8 |  | NA | 1 | NA | End use consumption | Har | Post-Harvest Processing | Existing | CZ14 | China Lake Area (CZ14) |  |  |  | End use consumption | 0.0042111 | 0 | 0.0042111 | End use consumption | [19 empty] | 3 | 3 | 3 | 1 | 0.5 | [6 empty] | 0 | 0 | 0 | 1 | 1 | 0.0042111 | 0 | 1 | 8.0615e-05 | 0 | 1 | 8.0615e-05 | 0 | 0.058249 | None | None | None | None
| Ag Process Mtr - O&M (Mid Cost) | SCE | Ag | Electric | AgAg Process Mtr - O&M (Mid Cost) | Efficient Process Mtr O&M | Existing Process Mtr O&M | Existing Process Mtr O&M | MachDr | MachDr | MachDr | O&M | Mid | 0 | 0 | 0 | 0.8 |  | NA | 1 | NA | End use consumption | Har | Post-Harvest Processing | Existing | CZ15 | Blythe Area (CZ15) |  |  |  | End use consumption | 0.0042111 | 0 | 0.0042111 | End use consumption | [19 empty] | 3 | 3 | 3 | 1 | 0.5 | [6 empty] | 0 | 0 | 0 | 1 | 1 | 0.0042111 | 0 | 1 | 8.0615e-05 | 0 | 1 | 8.0615e-05 | 0 | 0.058249 | None | None | None | None
| Ag Process Mtr - O&M (Mid Cost) | SCE | Ag | Electric | AgAg Process Mtr - O&M (Mid Cost) | Efficient Process Mtr O&M | Existing Process Mtr O&M | Existing Process Mtr O&M | MachDr | MachDr | MachDr | O&M | Mid | 0 | 0 | 0 | 0.8 |  | NA | 1 | NA | End use consumption | Har | Post-Harvest Processing | Existing | CZ16 | Mount Shasta Area (CZ16) |  |  |  | End use consumption | 0.0042111 | 0 | 0.0042111 | End use consumption | [19 empty] | 3 | 3 | 3 | 1 | 0.5 | [6 empty] | 0 | 0 | 0 | 1 | 1 | 0.0042111 | 0 | 1 | 8.0615e-05 | 0 | 1 | 8.0615e-05 | 0 | 0.058249 | None | None | None | None
| Ag Process Mtr - O&M (Mid Cost) | SDGE | Ag | Electric | AgAg Process Mtr - O&M (Mid Cost) | Efficient Process Mtr O&M | Existing Process Mtr O&M | Existing Process Mtr O&M | MachDr | MachDr | MachDr | O&M | Mid | 0 | 0 | 0 | 0.8 |  | NA | 1 | NA | End use consumption | Har | Post-Harvest Processing | Existing | CZ05 | Santa Maria Area (CZ05) |  |  |  | End use consumption | 0.0042111 | 0 | 0.0042111 | End use consumption | [19 empty] | 3 | 3 | 3 | 1 | 0.5 | [6 empty] | 0 | 0 | 0 | 1 | 1 | 0.0042111 | 0 | 1 | 8.0615e-05 | 0 | 1 | 8.0615e-05 | 0 | 0.058249 | None | None | None | None
| Ag Process Mtr - O&M (Mid Cost) | SDGE | Ag | Electric | AgAg Process Mtr - O&M (Mid Cost) | Efficient Process Mtr O&M | Existing Process Mtr O&M | Existing Process Mtr O&M | MachDr | MachDr | MachDr | O&M | Mid | 0 | 0 | 0 | 0.8 |  | NA | 1 | NA | End use consumption | Har | Post-Harvest Processing | Existing | CZ06 | Los Angeles Area (CZ06) |  |  |  | End use consumption | 0.0042111 | 0 | 0.0042111 | End use consumption | [19 empty] | 3 | 3 | 3 | 1 | 0.5 | [6 empty] | 0 | 0 | 0 | 1 | 1 | 0.0042111 | 0 | 1 | 8.0615e-05 | 0 | 1 | 8.0615e-05 | 0 | 0.058249 | None | None | None | None
| Ag Process Mtr - O&M (Mid Cost) | SDGE | Ag | Electric | AgAg Process Mtr - O&M (Mid Cost) | Efficient Process Mtr O&M | Existing Process Mtr O&M | Existing Process Mtr O&M | MachDr | MachDr | MachDr | O&M | Mid | 0 | 0 | 0 | 0.8 |  | NA | 1 | NA | End use consumption | Har | Post-Harvest Processing | Existing | CZ07 | San Diego Area (CZ07) |  |  |  | End use consumption | 0.0042111 | 0 | 0.0042111 | End use consumption | [19 empty] | 3 | 3 | 3 | 1 | 0.5 | [6 empty] | 0 | 0 | 0 | 1 | 1 | 0.0042111 | 0 | 1 | 8.0615e-05 | 0 | 1 | 8.0615e-05 | 0 | 0.058249 | None | None | None | None
| Ag Process Mtr - O&M (Mid Cost) | SDGE | Ag | Electric | AgAg Process Mtr - O&M (Mid Cost) | Efficient Process Mtr O&M | Existing Process Mtr O&M | Existing Process Mtr O&M | MachDr | MachDr | MachDr | O&M | Mid | 0 | 0 | 0 | 0.8 |  | NA | 1 | NA | End use consumption | Har | Post-Harvest Processing | Existing | CZ08 | El Toro Area (CZ08) |  |  |  | End use consumption | 0.0042111 | 0 | 0.0042111 | End use consumption | [19 empty] | 3 | 3 | 3 | 1 | 0.5 | [6 empty] | 0 | 0 | 0 | 1 | 1 | 0.0042111 | 0 | 1 | 8.0615e-05 | 0 | 1 | 8.0615e-05 | 0 | 0.058249 | None | None | None | None
| Ag Process Mtr - O&M (Mid Cost) | SDGE | Ag | Electric | AgAg Process Mtr - O&M (Mid Cost) | Efficient Process Mtr O&M | Existing Process Mtr O&M | Existing Process Mtr O&M | MachDr | MachDr | MachDr | O&M | Mid | 0 | 0 | 0 | 0.8 |  | NA | 1 | NA | End use consumption | Har | Post-Harvest Processing | Existing | CZ10 | San Bernardino Area (CZ10) |  |  |  | End use consumption | 0.0042111 | 0 | 0.0042111 | End use consumption | [19 empty] | 3 | 3 | 3 | 1 | 0.5 | [6 empty] | 0 | 0 | 0 | 1 | 1 | 0.0042111 | 0 | 1 | 8.0615e-05 | 0 | 1 | 8.0615e-05 | 0 | 0.058249 | None | None | None | None
| Ag Process Mtr - O&M (Mid Cost) | SDGE | Ag | Electric | AgAg Process Mtr - O&M (Mid Cost) | Efficient Process Mtr O&M | Existing Process Mtr O&M | Existing Process Mtr O&M | MachDr | MachDr | MachDr | O&M | Mid | 0 | 0 | 0 | 0.8 |  | NA | 1 | NA | End use consumption | Har | Post-Harvest Processing | Existing | CZ14 | China Lake Area (CZ14) |  |  |  | End use consumption | 0.0042111 | 0 | 0.0042111 | End use consumption | [19 empty] | 3 | 3 | 3 | 1 | 0.5 | [6 empty] | 0 | 0 | 0 | 1 | 1 | 0.0042111 | 0 | 1 | 8.0615e-05 | 0 | 1 | 8.0615e-05 | 0 | 0.058249 | None | None | None | None
| Ag Process Mtr - O&M (Mid Cost) | SDGE | Ag | Electric | AgAg Process Mtr - O&M (Mid Cost) | Efficient Process Mtr O&M | Existing Process Mtr O&M | Existing Process Mtr O&M | MachDr | MachDr | MachDr | O&M | Mid | 0 | 0 | 0 | 0.8 |  | NA | 1 | NA | End use consumption | Har | Post-Harvest Processing | Existing | CZ15 | Blythe Area (CZ15) |  |  |  | End use consumption | 0.0042111 | 0 | 0.0042111 | End use consumption | [19 empty] | 3 | 3 | 3 | 1 | 0.5 | [6 empty] | 0 | 0 | 0 | 1 | 1 | 0.0042111 | 0 | 1 | 8.0615e-05 | 0 | 1 | 8.0615e-05 | 0 | 0.058249 | None | None | None | None
| Ag Process Mtr - O&M (Mid Cost) | PGE | Ag | Electric | AgAg Process Mtr - O&M (Mid Cost) | Efficient Process Mtr O&M | Existing Process Mtr O&M | Existing Process Mtr O&M | MachDr | MachDr | MachDr | O&M | Mid | 0 | 0 | 0 | 0.8 |  | NA | 1 | NA | End use consumption | Dry | Dairies | Existing | CZ01 | Arcata Area (CZ01) |  |  |  | End use consumption | 0.004856 | 0 | 0.004856 | End use consumption | [19 empty] | 3 | 3 | 3 | 1 | 0.5 | [6 empty] | 0 | 0 | 0 | 1 | 1 | 0.004856 | 0 | 1 | 8.0615e-05 | 0 | 1 | 8.0615e-05 | 0 | 0.058249 | None | None | None | None
| Ag Process Mtr - O&M (Mid Cost) | PGE | Ag | Electric | AgAg Process Mtr - O&M (Mid Cost) | Efficient Process Mtr O&M | Existing Process Mtr O&M | Existing Process Mtr O&M | MachDr | MachDr | MachDr | O&M | Mid | 0 | 0 | 0 | 0.8 |  | NA | 1 | NA | End use consumption | Dry | Dairies | Existing | CZ02 | Santa Rosa Area (CZ02) |  |  |  | End use consumption | 0.004856 | 0 | 0.004856 | End use consumption | [19 empty] | 3 | 3 | 3 | 1 | 0.5 | [6 empty] | 0 | 0 | 0 | 1 | 1 | 0.004856 | 0 | 1 | 8.0615e-05 | 0 | 1 | 8.0615e-05 | 0 | 0.058249 | None | None | None | None
| Ag Process Mtr - O&M (Mid Cost) | PGE | Ag | Electric | AgAg Process Mtr - O&M (Mid Cost) | Efficient Process Mtr O&M | Existing Process Mtr O&M | Existing Process Mtr O&M | MachDr | MachDr | MachDr | O&M | Mid | 0 | 0 | 0 | 0.8 |  | NA | 1 | NA | End use consumption | Dry | Dairies | Existing | CZ03 | Oakland Area (CZ03) |  |  |  | End use consumption | 0.004856 | 0 | 0.004856 | End use consumption | [19 empty] | 3 | 3 | 3 | 1 | 0.5 | [6 empty] | 0 | 0 | 0 | 1 | 1 | 0.004856 | 0 | 1 | 8.0615e-05 | 0 | 1 | 8.0615e-05 | 0 | 0.058249 | None | None | None | None
| Ag Process Mtr - O&M (Mid Cost) | PGE | Ag | Electric | AgAg Process Mtr - O&M (Mid Cost) | Efficient Process Mtr O&M | Existing Process Mtr O&M | Existing Process Mtr O&M | MachDr | MachDr | MachDr | O&M | Mid | 0 | 0 | 0 | 0.8 |  | NA | 1 | NA | End use consumption | Dry | Dairies | Existing | CZ04 | Sunnyvale Area (CZ04) |  |  |  | End use consumption | 0.004856 | 0 | 0.004856 | End use consumption | [19 empty] | 3 | 3 | 3 | 1 | 0.5 | [6 empty] | 0 | 0 | 0 | 1 | 1 | 0.004856 | 0 | 1 | 8.0615e-05 | 0 | 1 | 8.0615e-05 | 0 | 0.058249 | None | None | None | None
| Ag Process Mtr - O&M (Mid Cost) | PGE | Ag | Electric | AgAg Process Mtr - O&M (Mid Cost) | Efficient Process Mtr O&M | Existing Process Mtr O&M | Existing Process Mtr O&M | MachDr | MachDr | MachDr | O&M | Mid | 0 | 0 | 0 | 0.8 |  | NA | 1 | NA | End use consumption | Dry | Dairies | Existing | CZ05 | Santa Maria Area (CZ05) |  |  |  | End use consumption | 0.004856 | 0 | 0.004856 | End use consumption | [19 empty] | 3 | 3 | 3 | 1 | 0.5 | [6 empty] | 0 | 0 | 0 | 1 | 1 | 0.004856 | 0 | 1 | 8.0615e-05 | 0 | 1 | 8.0615e-05 | 0 | 0.058249 | None | None | None | None
| Ag Process Mtr - O&M (Mid Cost) | PGE | Ag | Electric | AgAg Process Mtr - O&M (Mid Cost) | Efficient Process Mtr O&M | Existing Process Mtr O&M | Existing Process Mtr O&M | MachDr | MachDr | MachDr | O&M | Mid | 0 | 0 | 0 | 0.8 |  | NA | 1 | NA | End use consumption | Dry | Dairies | Existing | CZ11 | Red Bluff Area (CZ11) |  |  |  | End use consumption | 0.004856 | 0 | 0.004856 | End use consumption | [19 empty] | 3 | 3 | 3 | 1 | 0.5 | [6 empty] | 0 | 0 | 0 | 1 | 1 | 0.004856 | 0 | 1 | 8.0615e-05 | 0 | 1 | 8.0615e-05 | 0 | 0.058249 | None | None | None | None
| Ag Process Mtr - O&M (Mid Cost) | PGE | Ag | Electric | AgAg Process Mtr - O&M (Mid Cost) | Efficient Process Mtr O&M | Existing Process Mtr O&M | Existing Process Mtr O&M | MachDr | MachDr | MachDr | O&M | Mid | 0 | 0 | 0 | 0.8 |  | NA | 1 | NA | End use consumption | Dry | Dairies | Existing | CZ12 | Sacramento Area (CZ12) |  |  |  | End use consumption | 0.004856 | 0 | 0.004856 | End use consumption | [19 empty] | 3 | 3 | 3 | 1 | 0.5 | [6 empty] | 0 | 0 | 0 | 1 | 1 | 0.004856 | 0 | 1 | 8.0615e-05 | 0 | 1 | 8.0615e-05 | 0 | 0.058249 | None | None | None | None
| Ag Process Mtr - O&M (Mid Cost) | PGE | Ag | Electric | AgAg Process Mtr - O&M (Mid Cost) | Efficient Process Mtr O&M | Existing Process Mtr O&M | Existing Process Mtr O&M | MachDr | MachDr | MachDr | O&M | Mid | 0 | 0 | 0 | 0.8 |  | NA | 1 | NA | End use consumption | Dry | Dairies | Existing | CZ13 | Fresno Area (CZ13) |  |  |  | End use consumption | 0.004856 | 0 | 0.004856 | End use consumption | [19 empty] | 3 | 3 | 3 | 1 | 0.5 | [6 empty] | 0 | 0 | 0 | 1 | 1 | 0.004856 | 0 | 1 | 8.0615e-05 | 0 | 1 | 8.0615e-05 | 0 | 0.058249 | None | None | None | None
| Ag Process Mtr - O&M (Mid Cost) | PGE | Ag | Electric | AgAg Process Mtr - O&M (Mid Cost) | Efficient Process Mtr O&M | Existing Process Mtr O&M | Existing Process Mtr O&M | MachDr | MachDr | MachDr | O&M | Mid | 0 | 0 | 0 | 0.8 |  | NA | 1 | NA | End use consumption | Dry | Dairies | Existing | CZ16 | Mount Shasta Area (CZ16) |  |  |  | End use consumption | 0.004856 | 0 | 0.004856 | End use consumption | [19 empty] | 3 | 3 | 3 | 1 | 0.5 | [6 empty] | 0 | 0 | 0 | 1 | 1 | 0.004856 | 0 | 1 | 8.0615e-05 | 0 | 1 | 8.0615e-05 | 0 | 0.058249 | None | None | None | None
| Ag Process Mtr - O&M (Mid Cost) | SCE | Ag | Electric | AgAg Process Mtr - O&M (Mid Cost) | Efficient Process Mtr O&M | Existing Process Mtr O&M | Existing Process Mtr O&M | MachDr | MachDr | MachDr | O&M | Mid | 0 | 0 | 0 | 0.8 |  | NA | 1 | NA | End use consumption | Dry | Dairies | Existing | CZ05 | Santa Maria Area (CZ05) |  |  |  | End use consumption | 0.004856 | 0 | 0.004856 | End use consumption | [19 empty] | 3 | 3 | 3 | 1 | 0.5 | [6 empty] | 0 | 0 | 0 | 1 | 1 | 0.004856 | 0 | 1 | 8.0615e-05 | 0 | 1 | 8.0615e-05 | 0 | 0.058249 | None | None | None | None
| Ag Process Mtr - O&M (Mid Cost) | SCE | Ag | Electric | AgAg Process Mtr - O&M (Mid Cost) | Efficient Process Mtr O&M | Existing Process Mtr O&M | Existing Process Mtr O&M | MachDr | MachDr | MachDr | O&M | Mid | 0 | 0 | 0 | 0.8 |  | NA | 1 | NA | End use consumption | Dry | Dairies | Existing | CZ06 | Los Angeles Area (CZ06) |  |  |  | End use consumption | 0.004856 | 0 | 0.004856 | End use consumption | [19 empty] | 3 | 3 | 3 | 1 | 0.5 | [6 empty] | 0 | 0 | 0 | 1 | 1 | 0.004856 | 0 | 1 | 8.0615e-05 | 0 | 1 | 8.0615e-05 | 0 | 0.058249 | None | None | None | None
| Ag Process Mtr - O&M (Mid Cost) | SCE | Ag | Electric | AgAg Process Mtr - O&M (Mid Cost) | Efficient Process Mtr O&M | Existing Process Mtr O&M | Existing Process Mtr O&M | MachDr | MachDr | MachDr | O&M | Mid | 0 | 0 | 0 | 0.8 |  | NA | 1 | NA | End use consumption | Dry | Dairies | Existing | CZ08 | El Toro Area (CZ08) |  |  |  | End use consumption | 0.004856 | 0 | 0.004856 | End use consumption | [19 empty] | 3 | 3 | 3 | 1 | 0.5 | [6 empty] | 0 | 0 | 0 | 1 | 1 | 0.004856 | 0 | 1 | 8.0615e-05 | 0 | 1 | 8.0615e-05 | 0 | 0.058249 | None | None | None | None
| Ag Process Mtr - O&M (Mid Cost) | SCE | Ag | Electric | AgAg Process Mtr - O&M (Mid Cost) | Efficient Process Mtr O&M | Existing Process Mtr O&M | Existing Process Mtr O&M | MachDr | MachDr | MachDr | O&M | Mid | 0 | 0 | 0 | 0.8 |  | NA | 1 | NA | End use consumption | Dry | Dairies | Existing | CZ09 | Pasadena Area (CZ09) |  |  |  | End use consumption | 0.004856 | 0 | 0.004856 | End use consumption | [19 empty] | 3 | 3 | 3 | 1 | 0.5 | [6 empty] | 0 | 0 | 0 | 1 | 1 | 0.004856 | 0 | 1 | 8.0615e-05 | 0 | 1 | 8.0615e-05 | 0 | 0.058249 | None | None | None | None
| Ag Process Mtr - O&M (Mid Cost) | SCE | Ag | Electric | AgAg Process Mtr - O&M (Mid Cost) | Efficient Process Mtr O&M | Existing Process Mtr O&M | Existing Process Mtr O&M | MachDr | MachDr | MachDr | O&M | Mid | 0 | 0 | 0 | 0.8 |  | NA | 1 | NA | End use consumption | Dry | Dairies | Existing | CZ10 | San Bernardino Area (CZ10) |  |  |  | End use consumption | 0.004856 | 0 | 0.004856 | End use consumption | [19 empty] | 3 | 3 | 3 | 1 | 0.5 | [6 empty] | 0 | 0 | 0 | 1 | 1 | 0.004856 | 0 | 1 | 8.0615e-05 | 0 | 1 | 8.0615e-05 | 0 | 0.058249 | None | None | None | None
| Ag Process Mtr - O&M (Mid Cost) | SCE | Ag | Electric | AgAg Process Mtr - O&M (Mid Cost) | Efficient Process Mtr O&M | Existing Process Mtr O&M | Existing Process Mtr O&M | MachDr | MachDr | MachDr | O&M | Mid | 0 | 0 | 0 | 0.8 |  | NA | 1 | NA | End use consumption | Dry | Dairies | Existing | CZ13 | Fresno Area (CZ13) |  |  |  | End use consumption | 0.004856 | 0 | 0.004856 | End use consumption | [19 empty] | 3 | 3 | 3 | 1 | 0.5 | [6 empty] | 0 | 0 | 0 | 1 | 1 | 0.004856 | 0 | 1 | 8.0615e-05 | 0 | 1 | 8.0615e-05 | 0 | 0.058249 | None | None | None | None
| Ag Process Mtr - O&M (Mid Cost) | SCE | Ag | Electric | AgAg Process Mtr - O&M (Mid Cost) | Efficient Process Mtr O&M | Existing Process Mtr O&M | Existing Process Mtr O&M | MachDr | MachDr | MachDr | O&M | Mid | 0 | 0 | 0 | 0.8 |  | NA | 1 | NA | End use consumption | Dry | Dairies | Existing | CZ14 | China Lake Area (CZ14) |  |  |  | End use consumption | 0.004856 | 0 | 0.004856 | End use consumption | [19 empty] | 3 | 3 | 3 | 1 | 0.5 | [6 empty] | 0 | 0 | 0 | 1 | 1 | 0.004856 | 0 | 1 | 8.0615e-05 | 0 | 1 | 8.0615e-05 | 0 | 0.058249 | None | None | None | None
| Ag Process Mtr - O&M (Mid Cost) | SCE | Ag | Electric | AgAg Process Mtr - O&M (Mid Cost) | Efficient Process Mtr O&M | Existing Process Mtr O&M | Existing Process Mtr O&M | MachDr | MachDr | MachDr | O&M | Mid | 0 | 0 | 0 | 0.8 |  | NA | 1 | NA | End use consumption | Dry | Dairies | Existing | CZ15 | Blythe Area (CZ15) |  |  |  | End use consumption | 0.004856 | 0 | 0.004856 | End use consumption | [19 empty] | 3 | 3 | 3 | 1 | 0.5 | [6 empty] | 0 | 0 | 0 | 1 | 1 | 0.004856 | 0 | 1 | 8.0615e-05 | 0 | 1 | 8.0615e-05 | 0 | 0.058249 | None | None | None | None
| Ag Process Mtr - O&M (Mid Cost) | SCE | Ag | Electric | AgAg Process Mtr - O&M (Mid Cost) | Efficient Process Mtr O&M | Existing Process Mtr O&M | Existing Process Mtr O&M | MachDr | MachDr | MachDr | O&M | Mid | 0 | 0 | 0 | 0.8 |  | NA | 1 | NA | End use consumption | Dry | Dairies | Existing | CZ16 | Mount Shasta Area (CZ16) |  |  |  | End use consumption | 0.004856 | 0 | 0.004856 | End use consumption | [19 empty] | 3 | 3 | 3 | 1 | 0.5 | [6 empty] | 0 | 0 | 0 | 1 | 1 | 0.004856 | 0 | 1 | 8.0615e-05 | 0 | 1 | 8.0615e-05 | 0 | 0.058249 | None | None | None | None
| Ag Process Mtr - O&M (Mid Cost) | SDGE | Ag | Electric | AgAg Process Mtr - O&M (Mid Cost) | Efficient Process Mtr O&M | Existing Process Mtr O&M | Existing Process Mtr O&M | MachDr | MachDr | MachDr | O&M | Mid | 0 | 0 | 0 | 0.8 |  | NA | 1 | NA | End use consumption | Dry | Dairies | Existing | CZ05 | Santa Maria Area (CZ05) |  |  |  | End use consumption | 0.004856 | 0 | 0.004856 | End use consumption | [19 empty] | 3 | 3 | 3 | 1 | 0.5 | [6 empty] | 0 | 0 | 0 | 1 | 1 | 0.004856 | 0 | 1 | 8.0615e-05 | 0 | 1 | 8.0615e-05 | 0 | 0.058249 | None | None | None | None
| Ag Process Mtr - O&M (Mid Cost) | SDGE | Ag | Electric | AgAg Process Mtr - O&M (Mid Cost) | Efficient Process Mtr O&M | Existing Process Mtr O&M | Existing Process Mtr O&M | MachDr | MachDr | MachDr | O&M | Mid | 0 | 0 | 0 | 0.8 |  | NA | 1 | NA | End use consumption | Dry | Dairies | Existing | CZ06 | Los Angeles Area (CZ06) |  |  |  | End use consumption | 0.004856 | 0 | 0.004856 | End use consumption | [19 empty] | 3 | 3 | 3 | 1 | 0.5 | [6 empty] | 0 | 0 | 0 | 1 | 1 | 0.004856 | 0 | 1 | 8.0615e-05 | 0 | 1 | 8.0615e-05 | 0 | 0.058249 | None | None | None | None
| Ag Process Mtr - O&M (Mid Cost) | SDGE | Ag | Electric | AgAg Process Mtr - O&M (Mid Cost) | Efficient Process Mtr O&M | Existing Process Mtr O&M | Existing Process Mtr O&M | MachDr | MachDr | MachDr | O&M | Mid | 0 | 0 | 0 | 0.8 |  | NA | 1 | NA | End use consumption | Dry | Dairies | Existing | CZ07 | San Diego Area (CZ07) |  |  |  | End use consumption | 0.004856 | 0 | 0.004856 | End use consumption | [19 empty] | 3 | 3 | 3 | 1 | 0.5 | [6 empty] | 0 | 0 | 0 | 1 | 1 | 0.004856 | 0 | 1 | 8.0615e-05 | 0 | 1 | 8.0615e-05 | 0 | 0.058249 | None | None | None | None
| Ag Process Mtr - O&M (Mid Cost) | SDGE | Ag | Electric | AgAg Process Mtr - O&M (Mid Cost) | Efficient Process Mtr O&M | Existing Process Mtr O&M | Existing Process Mtr O&M | MachDr | MachDr | MachDr | O&M | Mid | 0 | 0 | 0 | 0.8 |  | NA | 1 | NA | End use consumption | Dry | Dairies | Existing | CZ08 | El Toro Area (CZ08) |  |  |  | End use consumption | 0.004856 | 0 | 0.004856 | End use consumption | [19 empty] | 3 | 3 | 3 | 1 | 0.5 | [6 empty] | 0 | 0 | 0 | 1 | 1 | 0.004856 | 0 | 1 | 8.0615e-05 | 0 | 1 | 8.0615e-05 | 0 | 0.058249 | None | None | None | None
| Ag Process Mtr - O&M (Mid Cost) | SDGE | Ag | Electric | AgAg Process Mtr - O&M (Mid Cost) | Efficient Process Mtr O&M | Existing Process Mtr O&M | Existing Process Mtr O&M | MachDr | MachDr | MachDr | O&M | Mid | 0 | 0 | 0 | 0.8 |  | NA | 1 | NA | End use consumption | Dry | Dairies | Existing | CZ10 | San Bernardino Area (CZ10) |  |  |  | End use consumption | 0.004856 | 0 | 0.004856 | End use consumption | [19 empty] | 3 | 3 | 3 | 1 | 0.5 | [6 empty] | 0 | 0 | 0 | 1 | 1 | 0.004856 | 0 | 1 | 8.0615e-05 | 0 | 1 | 8.0615e-05 | 0 | 0.058249 | None | None | None | None
| Ag Process Mtr - O&M (Mid Cost) | SDGE | Ag | Electric | AgAg Process Mtr - O&M (Mid Cost) | Efficient Process Mtr O&M | Existing Process Mtr O&M | Existing Process Mtr O&M | MachDr | MachDr | MachDr | O&M | Mid | 0 | 0 | 0 | 0.8 |  | NA | 1 | NA | End use consumption | Dry | Dairies | Existing | CZ14 | China Lake Area (CZ14) |  |  |  | End use consumption | 0.004856 | 0 | 0.004856 | End use consumption | [19 empty] | 3 | 3 | 3 | 1 | 0.5 | [6 empty] | 0 | 0 | 0 | 1 | 1 | 0.004856 | 0 | 1 | 8.0615e-05 | 0 | 1 | 8.0615e-05 | 0 | 0.058249 | None | None | None | None
| Ag Process Mtr - O&M (Mid Cost) | SDGE | Ag | Electric | AgAg Process Mtr - O&M (Mid Cost) | Efficient Process Mtr O&M | Existing Process Mtr O&M | Existing Process Mtr O&M | MachDr | MachDr | MachDr | O&M | Mid | 0 | 0 | 0 | 0.8 |  | NA | 1 | NA | End use consumption | Dry | Dairies | Existing | CZ15 | Blythe Area (CZ15) |  |  |  | End use consumption | 0.004856 | 0 | 0.004856 | End use consumption | [19 empty] | 3 | 3 | 3 | 1 | 0.5 | [6 empty] | 0 | 0 | 0 | 1 | 1 | 0.004856 | 0 | 1 | 8.0615e-05 | 0 | 1 | 8.0615e-05 | 0 | 0.058249 | None | None | None | None
| Ag Refrigeration - Equipment (High Cost) | PGE | Ag | Electric | AgAg Refrigeration - Equipment (High Cost) | Efficient Refrigeration Equipment | Existing Refrigeration Equipment | Existing Refrigeration Equipment | ProcRefrig | Refrigeration | Refrigeration | Equipment | High | 0 | 0 | 0 | 0.8 |  | NA | 1 | NA | End use consumption | Har | Post-Harvest Processing | Existing | CZ01 | Arcata Area (CZ01) |  |  |  | End use consumption | 0.001851 | 0 | 0.001851 | End use consumption | [19 empty] | 15 | 15 | 15 | 5 | 0.5 | [6 empty] | 0 | 0 | 0 | 1 | 1 | 0.001851 | 0 | 1 | 0.00010588 | 0 | 1 | 0.00010588 | 0 | 0.26676 | None | None | None | None
| Ag Refrigeration - Equipment (High Cost) | PGE | Ag | Electric | AgAg Refrigeration - Equipment (High Cost) | Efficient Refrigeration Equipment | Existing Refrigeration Equipment | Existing Refrigeration Equipment | ProcRefrig | Refrigeration | Refrigeration | Equipment | High | 0 | 0 | 0 | 0.8 |  | NA | 1 | NA | End use consumption | Har | Post-Harvest Processing | Existing | CZ02 | Santa Rosa Area (CZ02) |  |  |  | End use consumption | 0.001851 | 0 | 0.001851 | End use consumption | [19 empty] | 15 | 15 | 15 | 5 | 0.5 | [6 empty] | 0 | 0 | 0 | 1 | 1 | 0.001851 | 0 | 1 | 0.00010588 | 0 | 1 | 0.00010588 | 0 | 0.26676 | None | None | None | None
| Ag Refrigeration - Equipment (High Cost) | PGE | Ag | Electric | AgAg Refrigeration - Equipment (High Cost) | Efficient Refrigeration Equipment | Existing Refrigeration Equipment | Existing Refrigeration Equipment | ProcRefrig | Refrigeration | Refrigeration | Equipment | High | 0 | 0 | 0 | 0.8 |  | NA | 1 | NA | End use consumption | Har | Post-Harvest Processing | Existing | CZ03 | Oakland Area (CZ03) |  |  |  | End use consumption | 0.001851 | 0 | 0.001851 | End use consumption | [19 empty] | 15 | 15 | 15 | 5 | 0.5 | [6 empty] | 0 | 0 | 0 | 1 | 1 | 0.001851 | 0 | 1 | 0.00010588 | 0 | 1 | 0.00010588 | 0 | 0.26676 | None | None | None | None
| Ag Refrigeration - Equipment (High Cost) | PGE | Ag | Electric | AgAg Refrigeration - Equipment (High Cost) | Efficient Refrigeration Equipment | Existing Refrigeration Equipment | Existing Refrigeration Equipment | ProcRefrig | Refrigeration | Refrigeration | Equipment | High | 0 | 0 | 0 | 0.8 |  | NA | 1 | NA | End use consumption | Har | Post-Harvest Processing | Existing | CZ04 | Sunnyvale Area (CZ04) |  |  |  | End use consumption | 0.001851 | 0 | 0.001851 | End use consumption | [19 empty] | 15 | 15 | 15 | 5 | 0.5 | [6 empty] | 0 | 0 | 0 | 1 | 1 | 0.001851 | 0 | 1 | 0.00010588 | 0 | 1 | 0.00010588 | 0 | 0.26676 | None | None | None | None
| Ag Refrigeration - Equipment (High Cost) | PGE | Ag | Electric | AgAg Refrigeration - Equipment (High Cost) | Efficient Refrigeration Equipment | Existing Refrigeration Equipment | Existing Refrigeration Equipment | ProcRefrig | Refrigeration | Refrigeration | Equipment | High | 0 | 0 | 0 | 0.8 |  | NA | 1 | NA | End use consumption | Har | Post-Harvest Processing | Existing | CZ05 | Santa Maria Area (CZ05) |  |  |  | End use consumption | 0.001851 | 0 | 0.001851 | End use consumption | [19 empty] | 15 | 15 | 15 | 5 | 0.5 | [6 empty] | 0 | 0 | 0 | 1 | 1 | 0.001851 | 0 | 1 | 0.00010588 | 0 | 1 | 0.00010588 | 0 | 0.26676 | None | None | None | None
| Ag Refrigeration - Equipment (High Cost) | PGE | Ag | Electric | AgAg Refrigeration - Equipment (High Cost) | Efficient Refrigeration Equipment | Existing Refrigeration Equipment | Existing Refrigeration Equipment | ProcRefrig | Refrigeration | Refrigeration | Equipment | High | 0 | 0 | 0 | 0.8 |  | NA | 1 | NA | End use consumption | Har | Post-Harvest Processing | Existing | CZ11 | Red Bluff Area (CZ11) |  |  |  | End use consumption | 0.001851 | 0 | 0.001851 | End use consumption | [19 empty] | 15 | 15 | 15 | 5 | 0.5 | [6 empty] | 0 | 0 | 0 | 1 | 1 | 0.001851 | 0 | 1 | 0.00010588 | 0 | 1 | 0.00010588 | 0 | 0.26676 | None | None | None | None
| Ag Refrigeration - Equipment (High Cost) | PGE | Ag | Electric | AgAg Refrigeration - Equipment (High Cost) | Efficient Refrigeration Equipment | Existing Refrigeration Equipment | Existing Refrigeration Equipment | ProcRefrig | Refrigeration | Refrigeration | Equipment | High | 0 | 0 | 0 | 0.8 |  | NA | 1 | NA | End use consumption | Har | Post-Harvest Processing | Existing | CZ12 | Sacramento Area (CZ12) |  |  |  | End use consumption | 0.001851 | 0 | 0.001851 | End use consumption | [19 empty] | 15 | 15 | 15 | 5 | 0.5 | [6 empty] | 0 | 0 | 0 | 1 | 1 | 0.001851 | 0 | 1 | 0.00010588 | 0 | 1 | 0.00010588 | 0 | 0.26676 | None | None | None | None
| Ag Refrigeration - Equipment (High Cost) | PGE | Ag | Electric | AgAg Refrigeration - Equipment (High Cost) | Efficient Refrigeration Equipment | Existing Refrigeration Equipment | Existing Refrigeration Equipment | ProcRefrig | Refrigeration | Refrigeration | Equipment | High | 0 | 0 | 0 | 0.8 |  | NA | 1 | NA | End use consumption | Har | Post-Harvest Processing | Existing | CZ13 | Fresno Area (CZ13) |  |  |  | End use consumption | 0.001851 | 0 | 0.001851 | End use consumption | [19 empty] | 15 | 15 | 15 | 5 | 0.5 | [6 empty] | 0 | 0 | 0 | 1 | 1 | 0.001851 | 0 | 1 | 0.00010588 | 0 | 1 | 0.00010588 | 0 | 0.26676 | None | None | None | None
| Ag Refrigeration - Equipment (High Cost) | PGE | Ag | Electric | AgAg Refrigeration - Equipment (High Cost) | Efficient Refrigeration Equipment | Existing Refrigeration Equipment | Existing Refrigeration Equipment | ProcRefrig | Refrigeration | Refrigeration | Equipment | High | 0 | 0 | 0 | 0.8 |  | NA | 1 | NA | End use consumption | Har | Post-Harvest Processing | Existing | CZ16 | Mount Shasta Area (CZ16) |  |  |  | End use consumption | 0.001851 | 0 | 0.001851 | End use consumption | [19 empty] | 15 | 15 | 15 | 5 | 0.5 | [6 empty] | 0 | 0 | 0 | 1 | 1 | 0.001851 | 0 | 1 | 0.00010588 | 0 | 1 | 0.00010588 | 0 | 0.26676 | None | None | None | None
| Ag Refrigeration - Equipment (High Cost) | SCE | Ag | Electric | AgAg Refrigeration - Equipment (High Cost) | Efficient Refrigeration Equipment | Existing Refrigeration Equipment | Existing Refrigeration Equipment | ProcRefrig | Refrigeration | Refrigeration | Equipment | High | 0 | 0 | 0 | 0.8 |  | NA | 1 | NA | End use consumption | Har | Post-Harvest Processing | Existing | CZ05 | Santa Maria Area (CZ05) |  |  |  | End use consumption | 0.001851 | 0 | 0.001851 | End use consumption | [19 empty] | 15 | 15 | 15 | 5 | 0.5 | [6 empty] | 0 | 0 | 0 | 1 | 1 | 0.001851 | 0 | 1 | 0.00010588 | 0 | 1 | 0.00010588 | 0 | 0.26676 | None | None | None | None
| Ag Refrigeration - Equipment (High Cost) | SCE | Ag | Electric | AgAg Refrigeration - Equipment (High Cost) | Efficient Refrigeration Equipment | Existing Refrigeration Equipment | Existing Refrigeration Equipment | ProcRefrig | Refrigeration | Refrigeration | Equipment | High | 0 | 0 | 0 | 0.8 |  | NA | 1 | NA | End use consumption | Har | Post-Harvest Processing | Existing | CZ06 | Los Angeles Area (CZ06) |  |  |  | End use consumption | 0.001851 | 0 | 0.001851 | End use consumption | [19 empty] | 15 | 15 | 15 | 5 | 0.5 | [6 empty] | 0 | 0 | 0 | 1 | 1 | 0.001851 | 0 | 1 | 0.00010588 | 0 | 1 | 0.00010588 | 0 | 0.26676 | None | None | None | None
| Ag Refrigeration - Equipment (High Cost) | SCE | Ag | Electric | AgAg Refrigeration - Equipment (High Cost) | Efficient Refrigeration Equipment | Existing Refrigeration Equipment | Existing Refrigeration Equipment | ProcRefrig | Refrigeration | Refrigeration | Equipment | High | 0 | 0 | 0 | 0.8 |  | NA | 1 | NA | End use consumption | Har | Post-Harvest Processing | Existing | CZ08 | El Toro Area (CZ08) |  |  |  | End use consumption | 0.001851 | 0 | 0.001851 | End use consumption | [19 empty] | 15 | 15 | 15 | 5 | 0.5 | [6 empty] | 0 | 0 | 0 | 1 | 1 | 0.001851 | 0 | 1 | 0.00010588 | 0 | 1 | 0.00010588 | 0 | 0.26676 | None | None | None | None
| Ag Refrigeration - Equipment (High Cost) | SCE | Ag | Electric | AgAg Refrigeration - Equipment (High Cost) | Efficient Refrigeration Equipment | Existing Refrigeration Equipment | Existing Refrigeration Equipment | ProcRefrig | Refrigeration | Refrigeration | Equipment | High | 0 | 0 | 0 | 0.8 |  | NA | 1 | NA | End use consumption | Har | Post-Harvest Processing | Existing | CZ09 | Pasadena Area (CZ09) |  |  |  | End use consumption | 0.001851 | 0 | 0.001851 | End use consumption | [19 empty] | 15 | 15 | 15 | 5 | 0.5 | [6 empty] | 0 | 0 | 0 | 1 | 1 | 0.001851 | 0 | 1 | 0.00010588 | 0 | 1 | 0.00010588 | 0 | 0.26676 | None | None | None | None
| Ag Refrigeration - Equipment (High Cost) | SCE | Ag | Electric | AgAg Refrigeration - Equipment (High Cost) | Efficient Refrigeration Equipment | Existing Refrigeration Equipment | Existing Refrigeration Equipment | ProcRefrig | Refrigeration | Refrigeration | Equipment | High | 0 | 0 | 0 | 0.8 |  | NA | 1 | NA | End use consumption | Har | Post-Harvest Processing | Existing | CZ10 | San Bernardino Area (CZ10) |  |  |  | End use consumption | 0.001851 | 0 | 0.001851 | End use consumption | [19 empty] | 15 | 15 | 15 | 5 | 0.5 | [6 empty] | 0 | 0 | 0 | 1 | 1 | 0.001851 | 0 | 1 | 0.00010588 | 0 | 1 | 0.00010588 | 0 | 0.26676 | None | None | None | None
| Ag Refrigeration - Equipment (High Cost) | SCE | Ag | Electric | AgAg Refrigeration - Equipment (High Cost) | Efficient Refrigeration Equipment | Existing Refrigeration Equipment | Existing Refrigeration Equipment | ProcRefrig | Refrigeration | Refrigeration | Equipment | High | 0 | 0 | 0 | 0.8 |  | NA | 1 | NA | End use consumption | Har | Post-Harvest Processing | Existing | CZ13 | Fresno Area (CZ13) |  |  |  | End use consumption | 0.001851 | 0 | 0.001851 | End use consumption | [19 empty] | 15 | 15 | 15 | 5 | 0.5 | [6 empty] | 0 | 0 | 0 | 1 | 1 | 0.001851 | 0 | 1 | 0.00010588 | 0 | 1 | 0.00010588 | 0 | 0.26676 | None | None | None | None
| Ag Refrigeration - Equipment (High Cost) | SCE | Ag | Electric | AgAg Refrigeration - Equipment (High Cost) | Efficient Refrigeration Equipment | Existing Refrigeration Equipment | Existing Refrigeration Equipment | ProcRefrig | Refrigeration | Refrigeration | Equipment | High | 0 | 0 | 0 | 0.8 |  | NA | 1 | NA | End use consumption | Har | Post-Harvest Processing | Existing | CZ14 | China Lake Area (CZ14) |  |  |  | End use consumption | 0.001851 | 0 | 0.001851 | End use consumption | [19 empty] | 15 | 15 | 15 | 5 | 0.5 | [6 empty] | 0 | 0 | 0 | 1 | 1 | 0.001851 | 0 | 1 | 0.00010588 | 0 | 1 | 0.00010588 | 0 | 0.26676 | None | None | None | None
| Ag Refrigeration - Equipment (High Cost) | SCE | Ag | Electric | AgAg Refrigeration - Equipment (High Cost) | Efficient Refrigeration Equipment | Existing Refrigeration Equipment | Existing Refrigeration Equipment | ProcRefrig | Refrigeration | Refrigeration | Equipment | High | 0 | 0 | 0 | 0.8 |  | NA | 1 | NA | End use consumption | Har | Post-Harvest Processing | Existing | CZ15 | Blythe Area (CZ15) |  |  |  | End use consumption | 0.001851 | 0 | 0.001851 | End use consumption | [19 empty] | 15 | 15 | 15 | 5 | 0.5 | [6 empty] | 0 | 0 | 0 | 1 | 1 | 0.001851 | 0 | 1 | 0.00010588 | 0 | 1 | 0.00010588 | 0 | 0.26676 | None | None | None | None
| Ag Refrigeration - Equipment (High Cost) | SCE | Ag | Electric | AgAg Refrigeration - Equipment (High Cost) | Efficient Refrigeration Equipment | Existing Refrigeration Equipment | Existing Refrigeration Equipment | ProcRefrig | Refrigeration | Refrigeration | Equipment | High | 0 | 0 | 0 | 0.8 |  | NA | 1 | NA | End use consumption | Har | Post-Harvest Processing | Existing | CZ16 | Mount Shasta Area (CZ16) |  |  |  | End use consumption | 0.001851 | 0 | 0.001851 | End use consumption | [19 empty] | 15 | 15 | 15 | 5 | 0.5 | [6 empty] | 0 | 0 | 0 | 1 | 1 | 0.001851 | 0 | 1 | 0.00010588 | 0 | 1 | 0.00010588 | 0 | 0.26676 | None | None | None | None
| Ag Refrigeration - Equipment (High Cost) | SDGE | Ag | Electric | AgAg Refrigeration - Equipment (High Cost) | Efficient Refrigeration Equipment | Existing Refrigeration Equipment | Existing Refrigeration Equipment | ProcRefrig | Refrigeration | Refrigeration | Equipment | High | 0 | 0 | 0 | 0.8 |  | NA | 1 | NA | End use consumption | Har | Post-Harvest Processing | Existing | CZ05 | Santa Maria Area (CZ05) |  |  |  | End use consumption | 0.001851 | 0 | 0.001851 | End use consumption | [19 empty] | 15 | 15 | 15 | 5 | 0.5 | [6 empty] | 0 | 0 | 0 | 1 | 1 | 0.001851 | 0 | 1 | 0.00010588 | 0 | 1 | 0.00010588 | 0 | 0.26676 | None | None | None | None
| Ag Refrigeration - Equipment (High Cost) | SDGE | Ag | Electric | AgAg Refrigeration - Equipment (High Cost) | Efficient Refrigeration Equipment | Existing Refrigeration Equipment | Existing Refrigeration Equipment | ProcRefrig | Refrigeration | Refrigeration | Equipment | High | 0 | 0 | 0 | 0.8 |  | NA | 1 | NA | End use consumption | Har | Post-Harvest Processing | Existing | CZ06 | Los Angeles Area (CZ06) |  |  |  | End use consumption | 0.001851 | 0 | 0.001851 | End use consumption | [19 empty] | 15 | 15 | 15 | 5 | 0.5 | [6 empty] | 0 | 0 | 0 | 1 | 1 | 0.001851 | 0 | 1 | 0.00010588 | 0 | 1 | 0.00010588 | 0 | 0.26676 | None | None | None | None
| Ag Refrigeration - Equipment (High Cost) | SDGE | Ag | Electric | AgAg Refrigeration - Equipment (High Cost) | Efficient Refrigeration Equipment | Existing Refrigeration Equipment | Existing Refrigeration Equipment | ProcRefrig | Refrigeration | Refrigeration | Equipment | High | 0 | 0 | 0 | 0.8 |  | NA | 1 | NA | End use consumption | Har | Post-Harvest Processing | Existing | CZ07 | San Diego Area (CZ07) |  |  |  | End use consumption | 0.001851 | 0 | 0.001851 | End use consumption | [19 empty] | 15 | 15 | 15 | 5 | 0.5 | [6 empty] | 0 | 0 | 0 | 1 | 1 | 0.001851 | 0 | 1 | 0.00010588 | 0 | 1 | 0.00010588 | 0 | 0.26676 | None | None | None | None
| Ag Refrigeration - Equipment (High Cost) | SDGE | Ag | Electric | AgAg Refrigeration - Equipment (High Cost) | Efficient Refrigeration Equipment | Existing Refrigeration Equipment | Existing Refrigeration Equipment | ProcRefrig | Refrigeration | Refrigeration | Equipment | High | 0 | 0 | 0 | 0.8 |  | NA | 1 | NA | End use consumption | Har | Post-Harvest Processing | Existing | CZ08 | El Toro Area (CZ08) |  |  |  | End use consumption | 0.001851 | 0 | 0.001851 | End use consumption | [19 empty] | 15 | 15 | 15 | 5 | 0.5 | [6 empty] | 0 | 0 | 0 | 1 | 1 | 0.001851 | 0 | 1 | 0.00010588 | 0 | 1 | 0.00010588 | 0 | 0.26676 | None | None | None | None
| Ag Refrigeration - Equipment (High Cost) | SDGE | Ag | Electric | AgAg Refrigeration - Equipment (High Cost) | Efficient Refrigeration Equipment | Existing Refrigeration Equipment | Existing Refrigeration Equipment | ProcRefrig | Refrigeration | Refrigeration | Equipment | High | 0 | 0 | 0 | 0.8 |  | NA | 1 | NA | End use consumption | Har | Post-Harvest Processing | Existing | CZ10 | San Bernardino Area (CZ10) |  |  |  | End use consumption | 0.001851 | 0 | 0.001851 | End use consumption | [19 empty] | 15 | 15 | 15 | 5 | 0.5 | [6 empty] | 0 | 0 | 0 | 1 | 1 | 0.001851 | 0 | 1 | 0.00010588 | 0 | 1 | 0.00010588 | 0 | 0.26676 | None | None | None | None
| Ag Refrigeration - Equipment (High Cost) | SDGE | Ag | Electric | AgAg Refrigeration - Equipment (High Cost) | Efficient Refrigeration Equipment | Existing Refrigeration Equipment | Existing Refrigeration Equipment | ProcRefrig | Refrigeration | Refrigeration | Equipment | High | 0 | 0 | 0 | 0.8 |  | NA | 1 | NA | End use consumption | Har | Post-Harvest Processing | Existing | CZ14 | China Lake Area (CZ14) |  |  |  | End use consumption | 0.001851 | 0 | 0.001851 | End use consumption | [19 empty] | 15 | 15 | 15 | 5 | 0.5 | [6 empty] | 0 | 0 | 0 | 1 | 1 | 0.001851 | 0 | 1 | 0.00010588 | 0 | 1 | 0.00010588 | 0 | 0.26676 | None | None | None | None
| Ag Refrigeration - Equipment (High Cost) | SDGE | Ag | Electric | AgAg Refrigeration - Equipment (High Cost) | Efficient Refrigeration Equipment | Existing Refrigeration Equipment | Existing Refrigeration Equipment | ProcRefrig | Refrigeration | Refrigeration | Equipment | High | 0 | 0 | 0 | 0.8 |  | NA | 1 | NA | End use consumption | Har | Post-Harvest Processing | Existing | CZ15 | Blythe Area (CZ15) |  |  |  | End use consumption | 0.001851 | 0 | 0.001851 | End use consumption | [19 empty] | 15 | 15 | 15 | 5 | 0.5 | [6 empty] | 0 | 0 | 0 | 1 | 1 | 0.001851 | 0 | 1 | 0.00010588 | 0 | 1 | 0.00010588 | 0 | 0.26676 | None | None | None | None
| Ag Refrigeration - Equipment (High Cost) | PGE | Ag | Electric | AgAg Refrigeration - Equipment (High Cost) | Efficient Refrigeration Equipment | Existing Refrigeration Equipment | Existing Refrigeration Equipment | ProcRefrig | Refrigeration | Refrigeration | Equipment | High | 0 | 0 | 0 | 0.8 |  | NA | 1 | NA | End use consumption | Dry | Dairies | Existing | CZ01 | Arcata Area (CZ01) |  |  |  | End use consumption | 0.0021345 | 0 | 0.0021345 | End use consumption | [19 empty] | 15 | 15 | 15 | 5 | 0.5 | [6 empty] | 0 | 0 | 0 | 1 | 1 | 0.0021345 | 0 | 1 | 0.00010588 | 0 | 1 | 0.00010588 | 0 | 0.26676 | None | None | None | None
| Ag Refrigeration - Equipment (High Cost) | PGE | Ag | Electric | AgAg Refrigeration - Equipment (High Cost) | Efficient Refrigeration Equipment | Existing Refrigeration Equipment | Existing Refrigeration Equipment | ProcRefrig | Refrigeration | Refrigeration | Equipment | High | 0 | 0 | 0 | 0.8 |  | NA | 1 | NA | End use consumption | Dry | Dairies | Existing | CZ02 | Santa Rosa Area (CZ02) |  |  |  | End use consumption | 0.0021345 | 0 | 0.0021345 | End use consumption | [19 empty] | 15 | 15 | 15 | 5 | 0.5 | [6 empty] | 0 | 0 | 0 | 1 | 1 | 0.0021345 | 0 | 1 | 0.00010588 | 0 | 1 | 0.00010588 | 0 | 0.26676 | None | None | None | None
| Ag Refrigeration - Equipment (High Cost) | PGE | Ag | Electric | AgAg Refrigeration - Equipment (High Cost) | Efficient Refrigeration Equipment | Existing Refrigeration Equipment | Existing Refrigeration Equipment | ProcRefrig | Refrigeration | Refrigeration | Equipment | High | 0 | 0 | 0 | 0.8 |  | NA | 1 | NA | End use consumption | Dry | Dairies | Existing | CZ03 | Oakland Area (CZ03) |  |  |  | End use consumption | 0.0021345 | 0 | 0.0021345 | End use consumption | [19 empty] | 15 | 15 | 15 | 5 | 0.5 | [6 empty] | 0 | 0 | 0 | 1 | 1 | 0.0021345 | 0 | 1 | 0.00010588 | 0 | 1 | 0.00010588 | 0 | 0.26676 | None | None | None | None
| Ag Refrigeration - Equipment (High Cost) | PGE | Ag | Electric | AgAg Refrigeration - Equipment (High Cost) | Efficient Refrigeration Equipment | Existing Refrigeration Equipment | Existing Refrigeration Equipment | ProcRefrig | Refrigeration | Refrigeration | Equipment | High | 0 | 0 | 0 | 0.8 |  | NA | 1 | NA | End use consumption | Dry | Dairies | Existing | CZ04 | Sunnyvale Area (CZ04) |  |  |  | End use consumption | 0.0021345 | 0 | 0.0021345 | End use consumption | [19 empty] | 15 | 15 | 15 | 5 | 0.5 | [6 empty] | 0 | 0 | 0 | 1 | 1 | 0.0021345 | 0 | 1 | 0.00010588 | 0 | 1 | 0.00010588 | 0 | 0.26676 | None | None | None | None
| Ag Refrigeration - Equipment (High Cost) | PGE | Ag | Electric | AgAg Refrigeration - Equipment (High Cost) | Efficient Refrigeration Equipment | Existing Refrigeration Equipment | Existing Refrigeration Equipment | ProcRefrig | Refrigeration | Refrigeration | Equipment | High | 0 | 0 | 0 | 0.8 |  | NA | 1 | NA | End use consumption | Dry | Dairies | Existing | CZ05 | Santa Maria Area (CZ05) |  |  |  | End use consumption | 0.0021345 | 0 | 0.0021345 | End use consumption | [19 empty] | 15 | 15 | 15 | 5 | 0.5 | [6 empty] | 0 | 0 | 0 | 1 | 1 | 0.0021345 | 0 | 1 | 0.00010588 | 0 | 1 | 0.00010588 | 0 | 0.26676 | None | None | None | None
| Ag Refrigeration - Equipment (High Cost) | PGE | Ag | Electric | AgAg Refrigeration - Equipment (High Cost) | Efficient Refrigeration Equipment | Existing Refrigeration Equipment | Existing Refrigeration Equipment | ProcRefrig | Refrigeration | Refrigeration | Equipment | High | 0 | 0 | 0 | 0.8 |  | NA | 1 | NA | End use consumption | Dry | Dairies | Existing | CZ11 | Red Bluff Area (CZ11) |  |  |  | End use consumption | 0.0021345 | 0 | 0.0021345 | End use consumption | [19 empty] | 15 | 15 | 15 | 5 | 0.5 | [6 empty] | 0 | 0 | 0 | 1 | 1 | 0.0021345 | 0 | 1 | 0.00010588 | 0 | 1 | 0.00010588 | 0 | 0.26676 | None | None | None | None
| Ag Refrigeration - Equipment (High Cost) | PGE | Ag | Electric | AgAg Refrigeration - Equipment (High Cost) | Efficient Refrigeration Equipment | Existing Refrigeration Equipment | Existing Refrigeration Equipment | ProcRefrig | Refrigeration | Refrigeration | Equipment | High | 0 | 0 | 0 | 0.8 |  | NA | 1 | NA | End use consumption | Dry | Dairies | Existing | CZ12 | Sacramento Area (CZ12) |  |  |  | End use consumption | 0.0021345 | 0 | 0.0021345 | End use consumption | [19 empty] | 15 | 15 | 15 | 5 | 0.5 | [6 empty] | 0 | 0 | 0 | 1 | 1 | 0.0021345 | 0 | 1 | 0.00010588 | 0 | 1 | 0.00010588 | 0 | 0.26676 | None | None | None | None
| Ag Refrigeration - Equipment (High Cost) | PGE | Ag | Electric | AgAg Refrigeration - Equipment (High Cost) | Efficient Refrigeration Equipment | Existing Refrigeration Equipment | Existing Refrigeration Equipment | ProcRefrig | Refrigeration | Refrigeration | Equipment | High | 0 | 0 | 0 | 0.8 |  | NA | 1 | NA | End use consumption | Dry | Dairies | Existing | CZ13 | Fresno Area (CZ13) |  |  |  | End use consumption | 0.0021345 | 0 | 0.0021345 | End use consumption | [19 empty] | 15 | 15 | 15 | 5 | 0.5 | [6 empty] | 0 | 0 | 0 | 1 | 1 | 0.0021345 | 0 | 1 | 0.00010588 | 0 | 1 | 0.00010588 | 0 | 0.26676 | None | None | None | None
| Ag Refrigeration - Equipment (High Cost) | PGE | Ag | Electric | AgAg Refrigeration - Equipment (High Cost) | Efficient Refrigeration Equipment | Existing Refrigeration Equipment | Existing Refrigeration Equipment | ProcRefrig | Refrigeration | Refrigeration | Equipment | High | 0 | 0 | 0 | 0.8 |  | NA | 1 | NA | End use consumption | Dry | Dairies | Existing | CZ16 | Mount Shasta Area (CZ16) |  |  |  | End use consumption | 0.0021345 | 0 | 0.0021345 | End use consumption | [19 empty] | 15 | 15 | 15 | 5 | 0.5 | [6 empty] | 0 | 0 | 0 | 1 | 1 | 0.0021345 | 0 | 1 | 0.00010588 | 0 | 1 | 0.00010588 | 0 | 0.26676 | None | None | None | None
| Ag Refrigeration - Equipment (High Cost) | SCE | Ag | Electric | AgAg Refrigeration - Equipment (High Cost) | Efficient Refrigeration Equipment | Existing Refrigeration Equipment | Existing Refrigeration Equipment | ProcRefrig | Refrigeration | Refrigeration | Equipment | High | 0 | 0 | 0 | 0.8 |  | NA | 1 | NA | End use consumption | Dry | Dairies | Existing | CZ05 | Santa Maria Area (CZ05) |  |  |  | End use consumption | 0.0021345 | 0 | 0.0021345 | End use consumption | [19 empty] | 15 | 15 | 15 | 5 | 0.5 | [6 empty] | 0 | 0 | 0 | 1 | 1 | 0.0021345 | 0 | 1 | 0.00010588 | 0 | 1 | 0.00010588 | 0 | 0.26676 | None | None | None | None
| Ag Refrigeration - Equipment (High Cost) | SCE | Ag | Electric | AgAg Refrigeration - Equipment (High Cost) | Efficient Refrigeration Equipment | Existing Refrigeration Equipment | Existing Refrigeration Equipment | ProcRefrig | Refrigeration | Refrigeration | Equipment | High | 0 | 0 | 0 | 0.8 |  | NA | 1 | NA | End use consumption | Dry | Dairies | Existing | CZ06 | Los Angeles Area (CZ06) |  |  |  | End use consumption | 0.0021345 | 0 | 0.0021345 | End use consumption | [19 empty] | 15 | 15 | 15 | 5 | 0.5 | [6 empty] | 0 | 0 | 0 | 1 | 1 | 0.0021345 | 0 | 1 | 0.00010588 | 0 | 1 | 0.00010588 | 0 | 0.26676 | None | None | None | None
| Ag Refrigeration - Equipment (High Cost) | SCE | Ag | Electric | AgAg Refrigeration - Equipment (High Cost) | Efficient Refrigeration Equipment | Existing Refrigeration Equipment | Existing Refrigeration Equipment | ProcRefrig | Refrigeration | Refrigeration | Equipment | High | 0 | 0 | 0 | 0.8 |  | NA | 1 | NA | End use consumption | Dry | Dairies | Existing | CZ08 | El Toro Area (CZ08) |  |  |  | End use consumption | 0.0021345 | 0 | 0.0021345 | End use consumption | [19 empty] | 15 | 15 | 15 | 5 | 0.5 | [6 empty] | 0 | 0 | 0 | 1 | 1 | 0.0021345 | 0 | 1 | 0.00010588 | 0 | 1 | 0.00010588 | 0 | 0.26676 | None | None | None | None
| Ag Refrigeration - Equipment (High Cost) | SCE | Ag | Electric | AgAg Refrigeration - Equipment (High Cost) | Efficient Refrigeration Equipment | Existing Refrigeration Equipment | Existing Refrigeration Equipment | ProcRefrig | Refrigeration | Refrigeration | Equipment | High | 0 | 0 | 0 | 0.8 |  | NA | 1 | NA | End use consumption | Dry | Dairies | Existing | CZ09 | Pasadena Area (CZ09) |  |  |  | End use consumption | 0.0021345 | 0 | 0.0021345 | End use consumption | [19 empty] | 15 | 15 | 15 | 5 | 0.5 | [6 empty] | 0 | 0 | 0 | 1 | 1 | 0.0021345 | 0 | 1 | 0.00010588 | 0 | 1 | 0.00010588 | 0 | 0.26676 | None | None | None | None
| Ag Refrigeration - Equipment (High Cost) | SCE | Ag | Electric | AgAg Refrigeration - Equipment (High Cost) | Efficient Refrigeration Equipment | Existing Refrigeration Equipment | Existing Refrigeration Equipment | ProcRefrig | Refrigeration | Refrigeration | Equipment | High | 0 | 0 | 0 | 0.8 |  | NA | 1 | NA | End use consumption | Dry | Dairies | Existing | CZ10 | San Bernardino Area (CZ10) |  |  |  | End use consumption | 0.0021345 | 0 | 0.0021345 | End use consumption | [19 empty] | 15 | 15 | 15 | 5 | 0.5 | [6 empty] | 0 | 0 | 0 | 1 | 1 | 0.0021345 | 0 | 1 | 0.00010588 | 0 | 1 | 0.00010588 | 0 | 0.26676 | None | None | None | None
| Ag Refrigeration - Equipment (High Cost) | SCE | Ag | Electric | AgAg Refrigeration - Equipment (High Cost) | Efficient Refrigeration Equipment | Existing Refrigeration Equipment | Existing Refrigeration Equipment | ProcRefrig | Refrigeration | Refrigeration | Equipment | High | 0 | 0 | 0 | 0.8 |  | NA | 1 | NA | End use consumption | Dry | Dairies | Existing | CZ13 | Fresno Area (CZ13) |  |  |  | End use consumption | 0.0021345 | 0 | 0.0021345 | End use consumption | [19 empty] | 15 | 15 | 15 | 5 | 0.5 | [6 empty] | 0 | 0 | 0 | 1 | 1 | 0.0021345 | 0 | 1 | 0.00010588 | 0 | 1 | 0.00010588 | 0 | 0.26676 | None | None | None | None
| Ag Refrigeration - Equipment (High Cost) | SCE | Ag | Electric | AgAg Refrigeration - Equipment (High Cost) | Efficient Refrigeration Equipment | Existing Refrigeration Equipment | Existing Refrigeration Equipment | ProcRefrig | Refrigeration | Refrigeration | Equipment | High | 0 | 0 | 0 | 0.8 |  | NA | 1 | NA | End use consumption | Dry | Dairies | Existing | CZ14 | China Lake Area (CZ14) |  |  |  | End use consumption | 0.0021345 | 0 | 0.0021345 | End use consumption | [19 empty] | 15 | 15 | 15 | 5 | 0.5 | [6 empty] | 0 | 0 | 0 | 1 | 1 | 0.0021345 | 0 | 1 | 0.00010588 | 0 | 1 | 0.00010588 | 0 | 0.26676 | None | None | None | None
| Ag Refrigeration - Equipment (High Cost) | SCE | Ag | Electric | AgAg Refrigeration - Equipment (High Cost) | Efficient Refrigeration Equipment | Existing Refrigeration Equipment | Existing Refrigeration Equipment | ProcRefrig | Refrigeration | Refrigeration | Equipment | High | 0 | 0 | 0 | 0.8 |  | NA | 1 | NA | End use consumption | Dry | Dairies | Existing | CZ15 | Blythe Area (CZ15) |  |  |  | End use consumption | 0.0021345 | 0 | 0.0021345 | End use consumption | [19 empty] | 15 | 15 | 15 | 5 | 0.5 | [6 empty] | 0 | 0 | 0 | 1 | 1 | 0.0021345 | 0 | 1 | 0.00010588 | 0 | 1 | 0.00010588 | 0 | 0.26676 | None | None | None | None
| Ag Refrigeration - Equipment (High Cost) | SCE | Ag | Electric | AgAg Refrigeration - Equipment (High Cost) | Efficient Refrigeration Equipment | Existing Refrigeration Equipment | Existing Refrigeration Equipment | ProcRefrig | Refrigeration | Refrigeration | Equipment | High | 0 | 0 | 0 | 0.8 |  | NA | 1 | NA | End use consumption | Dry | Dairies | Existing | CZ16 | Mount Shasta Area (CZ16) |  |  |  | End use consumption | 0.0021345 | 0 | 0.0021345 | End use consumption | [19 empty] | 15 | 15 | 15 | 5 | 0.5 | [6 empty] | 0 | 0 | 0 | 1 | 1 | 0.0021345 | 0 | 1 | 0.00010588 | 0 | 1 | 0.00010588 | 0 | 0.26676 | None | None | None | None
| Ag Refrigeration - Equipment (High Cost) | SDGE | Ag | Electric | AgAg Refrigeration - Equipment (High Cost) | Efficient Refrigeration Equipment | Existing Refrigeration Equipment | Existing Refrigeration Equipment | ProcRefrig | Refrigeration | Refrigeration | Equipment | High | 0 | 0 | 0 | 0.8 |  | NA | 1 | NA | End use consumption | Dry | Dairies | Existing | CZ05 | Santa Maria Area (CZ05) |  |  |  | End use consumption | 0.0021345 | 0 | 0.0021345 | End use consumption | [19 empty] | 15 | 15 | 15 | 5 | 0.5 | [6 empty] | 0 | 0 | 0 | 1 | 1 | 0.0021345 | 0 | 1 | 0.00010588 | 0 | 1 | 0.00010588 | 0 | 0.26676 | None | None | None | None
| Ag Refrigeration - Equipment (High Cost) | SDGE | Ag | Electric | AgAg Refrigeration - Equipment (High Cost) | Efficient Refrigeration Equipment | Existing Refrigeration Equipment | Existing Refrigeration Equipment | ProcRefrig | Refrigeration | Refrigeration | Equipment | High | 0 | 0 | 0 | 0.8 |  | NA | 1 | NA | End use consumption | Dry | Dairies | Existing | CZ06 | Los Angeles Area (CZ06) |  |  |  | End use consumption | 0.0021345 | 0 | 0.0021345 | End use consumption | [19 empty] | 15 | 15 | 15 | 5 | 0.5 | [6 empty] | 0 | 0 | 0 | 1 | 1 | 0.0021345 | 0 | 1 | 0.00010588 | 0 | 1 | 0.00010588 | 0 | 0.26676 | None | None | None | None
| Ag Refrigeration - Equipment (High Cost) | SDGE | Ag | Electric | AgAg Refrigeration - Equipment (High Cost) | Efficient Refrigeration Equipment | Existing Refrigeration Equipment | Existing Refrigeration Equipment | ProcRefrig | Refrigeration | Refrigeration | Equipment | High | 0 | 0 | 0 | 0.8 |  | NA | 1 | NA | End use consumption | Dry | Dairies | Existing | CZ07 | San Diego Area (CZ07) |  |  |  | End use consumption | 0.0021345 | 0 | 0.0021345 | End use consumption | [19 empty] | 15 | 15 | 15 | 5 | 0.5 | [6 empty] | 0 | 0 | 0 | 1 | 1 | 0.0021345 | 0 | 1 | 0.00010588 | 0 | 1 | 0.00010588 | 0 | 0.26676 | None | None | None | None
| Ag Refrigeration - Equipment (High Cost) | SDGE | Ag | Electric | AgAg Refrigeration - Equipment (High Cost) | Efficient Refrigeration Equipment | Existing Refrigeration Equipment | Existing Refrigeration Equipment | ProcRefrig | Refrigeration | Refrigeration | Equipment | High | 0 | 0 | 0 | 0.8 |  | NA | 1 | NA | End use consumption | Dry | Dairies | Existing | CZ08 | El Toro Area (CZ08) |  |  |  | End use consumption | 0.0021345 | 0 | 0.0021345 | End use consumption | [19 empty] | 15 | 15 | 15 | 5 | 0.5 | [6 empty] | 0 | 0 | 0 | 1 | 1 | 0.0021345 | 0 | 1 | 0.00010588 | 0 | 1 | 0.00010588 | 0 | 0.26676 | None | None | None | None
| Ag Refrigeration - Equipment (High Cost) | SDGE | Ag | Electric | AgAg Refrigeration - Equipment (High Cost) | Efficient Refrigeration Equipment | Existing Refrigeration Equipment | Existing Refrigeration Equipment | ProcRefrig | Refrigeration | Refrigeration | Equipment | High | 0 | 0 | 0 | 0.8 |  | NA | 1 | NA | End use consumption | Dry | Dairies | Existing | CZ10 | San Bernardino Area (CZ10) |  |  |  | End use consumption | 0.0021345 | 0 | 0.0021345 | End use consumption | [19 empty] | 15 | 15 | 15 | 5 | 0.5 | [6 empty] | 0 | 0 | 0 | 1 | 1 | 0.0021345 | 0 | 1 | 0.00010588 | 0 | 1 | 0.00010588 | 0 | 0.26676 | None | None | None | None
| Ag Refrigeration - Equipment (High Cost) | SDGE | Ag | Electric | AgAg Refrigeration - Equipment (High Cost) | Efficient Refrigeration Equipment | Existing Refrigeration Equipment | Existing Refrigeration Equipment | ProcRefrig | Refrigeration | Refrigeration | Equipment | High | 0 | 0 | 0 | 0.8 |  | NA | 1 | NA | End use consumption | Dry | Dairies | Existing | CZ14 | China Lake Area (CZ14) |  |  |  | End use consumption | 0.0021345 | 0 | 0.0021345 | End use consumption | [19 empty] | 15 | 15 | 15 | 5 | 0.5 | [6 empty] | 0 | 0 | 0 | 1 | 1 | 0.0021345 | 0 | 1 | 0.00010588 | 0 | 1 | 0.00010588 | 0 | 0.26676 | None | None | None | None
| Ag Refrigeration - Equipment (High Cost) | SDGE | Ag | Electric | AgAg Refrigeration - Equipment (High Cost) | Efficient Refrigeration Equipment | Existing Refrigeration Equipment | Existing Refrigeration Equipment | ProcRefrig | Refrigeration | Refrigeration | Equipment | High | 0 | 0 | 0 | 0.8 |  | NA | 1 | NA | End use consumption | Dry | Dairies | Existing | CZ15 | Blythe Area (CZ15) |  |  |  | End use consumption | 0.0021345 | 0 | 0.0021345 | End use consumption | [19 empty] | 15 | 15 | 15 | 5 | 0.5 | [6 empty] | 0 | 0 | 0 | 1 | 1 | 0.0021345 | 0 | 1 | 0.00010588 | 0 | 1 | 0.00010588 | 0 | 0.26676 | None | None | None | None
| Ag Refrigeration - Equipment (High Cost) | PGE | Ag | Electric | AgAg Refrigeration - Equipment (High Cost) | Efficient Refrigeration Equipment | Existing Refrigeration Equipment | Existing Refrigeration Equipment | ProcRefrig | Refrigeration | Refrigeration | Equipment | High | 0 | 0 | 0 | 0.8 |  | NA | 1 | NA | End use consumption | Ref | Refrigerated Warehouses | Existing | CZ01 | Arcata Area (CZ01) |  |  |  | End use consumption | 0.0024647 | 0 | 0.0024647 | End use consumption | [19 empty] | 15 | 15 | 15 | 5 | 0.5 | [6 empty] | 0 | 0 | 0 | 1 | 1 | 0.0024647 | 0 | 1 | 0.00010588 | 0 | 1 | 0.00010588 | 0 | 0.26676 | None | None | None | None
| Ag Refrigeration - Equipment (High Cost) | PGE | Ag | Electric | AgAg Refrigeration - Equipment (High Cost) | Efficient Refrigeration Equipment | Existing Refrigeration Equipment | Existing Refrigeration Equipment | ProcRefrig | Refrigeration | Refrigeration | Equipment | High | 0 | 0 | 0 | 0.8 |  | NA | 1 | NA | End use consumption | Ref | Refrigerated Warehouses | Existing | CZ02 | Santa Rosa Area (CZ02) |  |  |  | End use consumption | 0.0024647 | 0 | 0.0024647 | End use consumption | [19 empty] | 15 | 15 | 15 | 5 | 0.5 | [6 empty] | 0 | 0 | 0 | 1 | 1 | 0.0024647 | 0 | 1 | 0.00010588 | 0 | 1 | 0.00010588 | 0 | 0.26676 | None | None | None | None
| Ag Refrigeration - Equipment (High Cost) | PGE | Ag | Electric | AgAg Refrigeration - Equipment (High Cost) | Efficient Refrigeration Equipment | Existing Refrigeration Equipment | Existing Refrigeration Equipment | ProcRefrig | Refrigeration | Refrigeration | Equipment | High | 0 | 0 | 0 | 0.8 |  | NA | 1 | NA | End use consumption | Ref | Refrigerated Warehouses | Existing | CZ03 | Oakland Area (CZ03) |  |  |  | End use consumption | 0.0024647 | 0 | 0.0024647 | End use consumption | [19 empty] | 15 | 15 | 15 | 5 | 0.5 | [6 empty] | 0 | 0 | 0 | 1 | 1 | 0.0024647 | 0 | 1 | 0.00010588 | 0 | 1 | 0.00010588 | 0 | 0.26676 | None | None | None | None
| Ag Refrigeration - Equipment (High Cost) | PGE | Ag | Electric | AgAg Refrigeration - Equipment (High Cost) | Efficient Refrigeration Equipment | Existing Refrigeration Equipment | Existing Refrigeration Equipment | ProcRefrig | Refrigeration | Refrigeration | Equipment | High | 0 | 0 | 0 | 0.8 |  | NA | 1 | NA | End use consumption | Ref | Refrigerated Warehouses | Existing | CZ04 | Sunnyvale Area (CZ04) |  |  |  | End use consumption | 0.0024647 | 0 | 0.0024647 | End use consumption | [19 empty] | 15 | 15 | 15 | 5 | 0.5 | [6 empty] | 0 | 0 | 0 | 1 | 1 | 0.0024647 | 0 | 1 | 0.00010588 | 0 | 1 | 0.00010588 | 0 | 0.26676 | None | None | None | None
| Ag Refrigeration - Equipment (High Cost) | PGE | Ag | Electric | AgAg Refrigeration - Equipment (High Cost) | Efficient Refrigeration Equipment | Existing Refrigeration Equipment | Existing Refrigeration Equipment | ProcRefrig | Refrigeration | Refrigeration | Equipment | High | 0 | 0 | 0 | 0.8 |  | NA | 1 | NA | End use consumption | Ref | Refrigerated Warehouses | Existing | CZ05 | Santa Maria Area (CZ05) |  |  |  | End use consumption | 0.0024647 | 0 | 0.0024647 | End use consumption | [19 empty] | 15 | 15 | 15 | 5 | 0.5 | [6 empty] | 0 | 0 | 0 | 1 | 1 | 0.0024647 | 0 | 1 | 0.00010588 | 0 | 1 | 0.00010588 | 0 | 0.26676 | None | None | None | None
| Ag Refrigeration - Equipment (High Cost) | PGE | Ag | Electric | AgAg Refrigeration - Equipment (High Cost) | Efficient Refrigeration Equipment | Existing Refrigeration Equipment | Existing Refrigeration Equipment | ProcRefrig | Refrigeration | Refrigeration | Equipment | High | 0 | 0 | 0 | 0.8 |  | NA | 1 | NA | End use consumption | Ref | Refrigerated Warehouses | Existing | CZ11 | Red Bluff Area (CZ11) |  |  |  | End use consumption | 0.0024647 | 0 | 0.0024647 | End use consumption | [19 empty] | 15 | 15 | 15 | 5 | 0.5 | [6 empty] | 0 | 0 | 0 | 1 | 1 | 0.0024647 | 0 | 1 | 0.00010588 | 0 | 1 | 0.00010588 | 0 | 0.26676 | None | None | None | None
| Ag Refrigeration - Equipment (High Cost) | PGE | Ag | Electric | AgAg Refrigeration - Equipment (High Cost) | Efficient Refrigeration Equipment | Existing Refrigeration Equipment | Existing Refrigeration Equipment | ProcRefrig | Refrigeration | Refrigeration | Equipment | High | 0 | 0 | 0 | 0.8 |  | NA | 1 | NA | End use consumption | Ref | Refrigerated Warehouses | Existing | CZ12 | Sacramento Area (CZ12) |  |  |  | End use consumption | 0.0024647 | 0 | 0.0024647 | End use consumption | [19 empty] | 15 | 15 | 15 | 5 | 0.5 | [6 empty] | 0 | 0 | 0 | 1 | 1 | 0.0024647 | 0 | 1 | 0.00010588 | 0 | 1 | 0.00010588 | 0 | 0.26676 | None | None | None | None
| Ag Refrigeration - Equipment (High Cost) | PGE | Ag | Electric | AgAg Refrigeration - Equipment (High Cost) | Efficient Refrigeration Equipment | Existing Refrigeration Equipment | Existing Refrigeration Equipment | ProcRefrig | Refrigeration | Refrigeration | Equipment | High | 0 | 0 | 0 | 0.8 |  | NA | 1 | NA | End use consumption | Ref | Refrigerated Warehouses | Existing | CZ13 | Fresno Area (CZ13) |  |  |  | End use consumption | 0.0024647 | 0 | 0.0024647 | End use consumption | [19 empty] | 15 | 15 | 15 | 5 | 0.5 | [6 empty] | 0 | 0 | 0 | 1 | 1 | 0.0024647 | 0 | 1 | 0.00010588 | 0 | 1 | 0.00010588 | 0 | 0.26676 | None | None | None | None
| Ag Refrigeration - Equipment (High Cost) | PGE | Ag | Electric | AgAg Refrigeration - Equipment (High Cost) | Efficient Refrigeration Equipment | Existing Refrigeration Equipment | Existing Refrigeration Equipment | ProcRefrig | Refrigeration | Refrigeration | Equipment | High | 0 | 0 | 0 | 0.8 |  | NA | 1 | NA | End use consumption | Ref | Refrigerated Warehouses | Existing | CZ16 | Mount Shasta Area (CZ16) |  |  |  | End use consumption | 0.0024647 | 0 | 0.0024647 | End use consumption | [19 empty] | 15 | 15 | 15 | 5 | 0.5 | [6 empty] | 0 | 0 | 0 | 1 | 1 | 0.0024647 | 0 | 1 | 0.00010588 | 0 | 1 | 0.00010588 | 0 | 0.26676 | None | None | None | None
| Ag Refrigeration - Equipment (High Cost) | SCE | Ag | Electric | AgAg Refrigeration - Equipment (High Cost) | Efficient Refrigeration Equipment | Existing Refrigeration Equipment | Existing Refrigeration Equipment | ProcRefrig | Refrigeration | Refrigeration | Equipment | High | 0 | 0 | 0 | 0.8 |  | NA | 1 | NA | End use consumption | Ref | Refrigerated Warehouses | Existing | CZ05 | Santa Maria Area (CZ05) |  |  |  | End use consumption | 0.0024647 | 0 | 0.0024647 | End use consumption | [19 empty] | 15 | 15 | 15 | 5 | 0.5 | [6 empty] | 0 | 0 | 0 | 1 | 1 | 0.0024647 | 0 | 1 | 0.00010588 | 0 | 1 | 0.00010588 | 0 | 0.26676 | None | None | None | None
| Ag Refrigeration - Equipment (High Cost) | SCE | Ag | Electric | AgAg Refrigeration - Equipment (High Cost) | Efficient Refrigeration Equipment | Existing Refrigeration Equipment | Existing Refrigeration Equipment | ProcRefrig | Refrigeration | Refrigeration | Equipment | High | 0 | 0 | 0 | 0.8 |  | NA | 1 | NA | End use consumption | Ref | Refrigerated Warehouses | Existing | CZ06 | Los Angeles Area (CZ06) |  |  |  | End use consumption | 0.0024647 | 0 | 0.0024647 | End use consumption | [19 empty] | 15 | 15 | 15 | 5 | 0.5 | [6 empty] | 0 | 0 | 0 | 1 | 1 | 0.0024647 | 0 | 1 | 0.00010588 | 0 | 1 | 0.00010588 | 0 | 0.26676 | None | None | None | None
| Ag Refrigeration - Equipment (High Cost) | SCE | Ag | Electric | AgAg Refrigeration - Equipment (High Cost) | Efficient Refrigeration Equipment | Existing Refrigeration Equipment | Existing Refrigeration Equipment | ProcRefrig | Refrigeration | Refrigeration | Equipment | High | 0 | 0 | 0 | 0.8 |  | NA | 1 | NA | End use consumption | Ref | Refrigerated Warehouses | Existing | CZ08 | El Toro Area (CZ08) |  |  |  | End use consumption | 0.0024647 | 0 | 0.0024647 | End use consumption | [19 empty] | 15 | 15 | 15 | 5 | 0.5 | [6 empty] | 0 | 0 | 0 | 1 | 1 | 0.0024647 | 0 | 1 | 0.00010588 | 0 | 1 | 0.00010588 | 0 | 0.26676 | None | None | None | None
| Ag Refrigeration - Equipment (High Cost) | SCE | Ag | Electric | AgAg Refrigeration - Equipment (High Cost) | Efficient Refrigeration Equipment | Existing Refrigeration Equipment | Existing Refrigeration Equipment | ProcRefrig | Refrigeration | Refrigeration | Equipment | High | 0 | 0 | 0 | 0.8 |  | NA | 1 | NA | End use consumption | Ref | Refrigerated Warehouses | Existing | CZ09 | Pasadena Area (CZ09) |  |  |  | End use consumption | 0.0024647 | 0 | 0.0024647 | End use consumption | [19 empty] | 15 | 15 | 15 | 5 | 0.5 | [6 empty] | 0 | 0 | 0 | 1 | 1 | 0.0024647 | 0 | 1 | 0.00010588 | 0 | 1 | 0.00010588 | 0 | 0.26676 | None | None | None | None
| Ag Refrigeration - Equipment (High Cost) | SCE | Ag | Electric | AgAg Refrigeration - Equipment (High Cost) | Efficient Refrigeration Equipment | Existing Refrigeration Equipment | Existing Refrigeration Equipment | ProcRefrig | Refrigeration | Refrigeration | Equipment | High | 0 | 0 | 0 | 0.8 |  | NA | 1 | NA | End use consumption | Ref | Refrigerated Warehouses | Existing | CZ10 | San Bernardino Area (CZ10) |  |  |  | End use consumption | 0.0024647 | 0 | 0.0024647 | End use consumption | [19 empty] | 15 | 15 | 15 | 5 | 0.5 | [6 empty] | 0 | 0 | 0 | 1 | 1 | 0.0024647 | 0 | 1 | 0.00010588 | 0 | 1 | 0.00010588 | 0 | 0.26676 | None | None | None | None
| Ag Refrigeration - Equipment (High Cost) | SCE | Ag | Electric | AgAg Refrigeration - Equipment (High Cost) | Efficient Refrigeration Equipment | Existing Refrigeration Equipment | Existing Refrigeration Equipment | ProcRefrig | Refrigeration | Refrigeration | Equipment | High | 0 | 0 | 0 | 0.8 |  | NA | 1 | NA | End use consumption | Ref | Refrigerated Warehouses | Existing | CZ13 | Fresno Area (CZ13) |  |  |  | End use consumption | 0.0024647 | 0 | 0.0024647 | End use consumption | [19 empty] | 15 | 15 | 15 | 5 | 0.5 | [6 empty] | 0 | 0 | 0 | 1 | 1 | 0.0024647 | 0 | 1 | 0.00010588 | 0 | 1 | 0.00010588 | 0 | 0.26676 | None | None | None | None
| Ag Refrigeration - Equipment (High Cost) | SCE | Ag | Electric | AgAg Refrigeration - Equipment (High Cost) | Efficient Refrigeration Equipment | Existing Refrigeration Equipment | Existing Refrigeration Equipment | ProcRefrig | Refrigeration | Refrigeration | Equipment | High | 0 | 0 | 0 | 0.8 |  | NA | 1 | NA | End use consumption | Ref | Refrigerated Warehouses | Existing | CZ14 | China Lake Area (CZ14) |  |  |  | End use consumption | 0.0024647 | 0 | 0.0024647 | End use consumption | [19 empty] | 15 | 15 | 15 | 5 | 0.5 | [6 empty] | 0 | 0 | 0 | 1 | 1 | 0.0024647 | 0 | 1 | 0.00010588 | 0 | 1 | 0.00010588 | 0 | 0.26676 | None | None | None | None
| Ag Refrigeration - Equipment (High Cost) | SCE | Ag | Electric | AgAg Refrigeration - Equipment (High Cost) | Efficient Refrigeration Equipment | Existing Refrigeration Equipment | Existing Refrigeration Equipment | ProcRefrig | Refrigeration | Refrigeration | Equipment | High | 0 | 0 | 0 | 0.8 |  | NA | 1 | NA | End use consumption | Ref | Refrigerated Warehouses | Existing | CZ15 | Blythe Area (CZ15) |  |  |  | End use consumption | 0.0024647 | 0 | 0.0024647 | End use consumption | [19 empty] | 15 | 15 | 15 | 5 | 0.5 | [6 empty] | 0 | 0 | 0 | 1 | 1 | 0.0024647 | 0 | 1 | 0.00010588 | 0 | 1 | 0.00010588 | 0 | 0.26676 | None | None | None | None
| Ag Refrigeration - Equipment (High Cost) | SCE | Ag | Electric | AgAg Refrigeration - Equipment (High Cost) | Efficient Refrigeration Equipment | Existing Refrigeration Equipment | Existing Refrigeration Equipment | ProcRefrig | Refrigeration | Refrigeration | Equipment | High | 0 | 0 | 0 | 0.8 |  | NA | 1 | NA | End use consumption | Ref | Refrigerated Warehouses | Existing | CZ16 | Mount Shasta Area (CZ16) |  |  |  | End use consumption | 0.0024647 | 0 | 0.0024647 | End use consumption | [19 empty] | 15 | 15 | 15 | 5 | 0.5 | [6 empty] | 0 | 0 | 0 | 1 | 1 | 0.0024647 | 0 | 1 | 0.00010588 | 0 | 1 | 0.00010588 | 0 | 0.26676 | None | None | None | None
| Ag Refrigeration - Equipment (High Cost) | SDGE | Ag | Electric | AgAg Refrigeration - Equipment (High Cost) | Efficient Refrigeration Equipment | Existing Refrigeration Equipment | Existing Refrigeration Equipment | ProcRefrig | Refrigeration | Refrigeration | Equipment | High | 0 | 0 | 0 | 0.8 |  | NA | 1 | NA | End use consumption | Ref | Refrigerated Warehouses | Existing | CZ05 | Santa Maria Area (CZ05) |  |  |  | End use consumption | 0.0024647 | 0 | 0.0024647 | End use consumption | [19 empty] | 15 | 15 | 15 | 5 | 0.5 | [6 empty] | 0 | 0 | 0 | 1 | 1 | 0.0024647 | 0 | 1 | 0.00010588 | 0 | 1 | 0.00010588 | 0 | 0.26676 | None | None | None | None
| Ag Refrigeration - Equipment (High Cost) | SDGE | Ag | Electric | AgAg Refrigeration - Equipment (High Cost) | Efficient Refrigeration Equipment | Existing Refrigeration Equipment | Existing Refrigeration Equipment | ProcRefrig | Refrigeration | Refrigeration | Equipment | High | 0 | 0 | 0 | 0.8 |  | NA | 1 | NA | End use consumption | Ref | Refrigerated Warehouses | Existing | CZ06 | Los Angeles Area (CZ06) |  |  |  | End use consumption | 0.0024647 | 0 | 0.0024647 | End use consumption | [19 empty] | 15 | 15 | 15 | 5 | 0.5 | [6 empty] | 0 | 0 | 0 | 1 | 1 | 0.0024647 | 0 | 1 | 0.00010588 | 0 | 1 | 0.00010588 | 0 | 0.26676 | None | None | None | None
| Ag Refrigeration - Equipment (High Cost) | SDGE | Ag | Electric | AgAg Refrigeration - Equipment (High Cost) | Efficient Refrigeration Equipment | Existing Refrigeration Equipment | Existing Refrigeration Equipment | ProcRefrig | Refrigeration | Refrigeration | Equipment | High | 0 | 0 | 0 | 0.8 |  | NA | 1 | NA | End use consumption | Ref | Refrigerated Warehouses | Existing | CZ07 | San Diego Area (CZ07) |  |  |  | End use consumption | 0.0024647 | 0 | 0.0024647 | End use consumption | [19 empty] | 15 | 15 | 15 | 5 | 0.5 | [6 empty] | 0 | 0 | 0 | 1 | 1 | 0.0024647 | 0 | 1 | 0.00010588 | 0 | 1 | 0.00010588 | 0 | 0.26676 | None | None | None | None
| Ag Refrigeration - Equipment (High Cost) | SDGE | Ag | Electric | AgAg Refrigeration - Equipment (High Cost) | Efficient Refrigeration Equipment | Existing Refrigeration Equipment | Existing Refrigeration Equipment | ProcRefrig | Refrigeration | Refrigeration | Equipment | High | 0 | 0 | 0 | 0.8 |  | NA | 1 | NA | End use consumption | Ref | Refrigerated Warehouses | Existing | CZ08 | El Toro Area (CZ08) |  |  |  | End use consumption | 0.0024647 | 0 | 0.0024647 | End use consumption | [19 empty] | 15 | 15 | 15 | 5 | 0.5 | [6 empty] | 0 | 0 | 0 | 1 | 1 | 0.0024647 | 0 | 1 | 0.00010588 | 0 | 1 | 0.00010588 | 0 | 0.26676 | None | None | None | None
| Ag Refrigeration - Equipment (High Cost) | SDGE | Ag | Electric | AgAg Refrigeration - Equipment (High Cost) | Efficient Refrigeration Equipment | Existing Refrigeration Equipment | Existing Refrigeration Equipment | ProcRefrig | Refrigeration | Refrigeration | Equipment | High | 0 | 0 | 0 | 0.8 |  | NA | 1 | NA | End use consumption | Ref | Refrigerated Warehouses | Existing | CZ10 | San Bernardino Area (CZ10) |  |  |  | End use consumption | 0.0024647 | 0 | 0.0024647 | End use consumption | [19 empty] | 15 | 15 | 15 | 5 | 0.5 | [6 empty] | 0 | 0 | 0 | 1 | 1 | 0.0024647 | 0 | 1 | 0.00010588 | 0 | 1 | 0.00010588 | 0 | 0.26676 | None | None | None | None
| Ag Refrigeration - Equipment (High Cost) | SDGE | Ag | Electric | AgAg Refrigeration - Equipment (High Cost) | Efficient Refrigeration Equipment | Existing Refrigeration Equipment | Existing Refrigeration Equipment | ProcRefrig | Refrigeration | Refrigeration | Equipment | High | 0 | 0 | 0 | 0.8 |  | NA | 1 | NA | End use consumption | Ref | Refrigerated Warehouses | Existing | CZ14 | China Lake Area (CZ14) |  |  |  | End use consumption | 0.0024647 | 0 | 0.0024647 | End use consumption | [19 empty] | 15 | 15 | 15 | 5 | 0.5 | [6 empty] | 0 | 0 | 0 | 1 | 1 | 0.0024647 | 0 | 1 | 0.00010588 | 0 | 1 | 0.00010588 | 0 | 0.26676 | None | None | None | None
| Ag Refrigeration - Equipment (High Cost) | SDGE | Ag | Electric | AgAg Refrigeration - Equipment (High Cost) | Efficient Refrigeration Equipment | Existing Refrigeration Equipment | Existing Refrigeration Equipment | ProcRefrig | Refrigeration | Refrigeration | Equipment | High | 0 | 0 | 0 | 0.8 |  | NA | 1 | NA | End use consumption | Ref | Refrigerated Warehouses | Existing | CZ15 | Blythe Area (CZ15) |  |  |  | End use consumption | 0.0024647 | 0 | 0.0024647 | End use consumption | [19 empty] | 15 | 15 | 15 | 5 | 0.5 | [6 empty] | 0 | 0 | 0 | 1 | 1 | 0.0024647 | 0 | 1 | 0.00010588 | 0 | 1 | 0.00010588 | 0 | 0.26676 | None | None | None | None
| Ag Refrigeration - Equipment (High Cost) | PGE | Ag | Electric | AgAg Refrigeration - Equipment (High Cost) | Efficient Refrigeration Equipment | Existing Refrigeration Equipment | Existing Refrigeration Equipment | ProcRefrig | Refrigeration | Refrigeration | Equipment | High | 0 | 0 | 0 | 0.8 |  | NA | 1 | NA | End use consumption | Vin | Wineries and Vineyards | Existing | CZ01 | Arcata Area (CZ01) |  |  |  | End use consumption | 0.0030963 | 0 | 0.0030963 | End use consumption | [19 empty] | 15 | 15 | 15 | 5 | 0.5 | [6 empty] | 0 | 0 | 0 | 1 | 1 | 0.0030963 | 0 | 1 | 0.00010588 | 0 | 1 | 0.00010588 | 0 | 0.26676 | None | None | None | None
| Ag Refrigeration - Equipment (High Cost) | PGE | Ag | Electric | AgAg Refrigeration - Equipment (High Cost) | Efficient Refrigeration Equipment | Existing Refrigeration Equipment | Existing Refrigeration Equipment | ProcRefrig | Refrigeration | Refrigeration | Equipment | High | 0 | 0 | 0 | 0.8 |  | NA | 1 | NA | End use consumption | Vin | Wineries and Vineyards | Existing | CZ02 | Santa Rosa Area (CZ02) |  |  |  | End use consumption | 0.0030963 | 0 | 0.0030963 | End use consumption | [19 empty] | 15 | 15 | 15 | 5 | 0.5 | [6 empty] | 0 | 0 | 0 | 1 | 1 | 0.0030963 | 0 | 1 | 0.00010588 | 0 | 1 | 0.00010588 | 0 | 0.26676 | None | None | None | None
| Ag Refrigeration - Equipment (High Cost) | PGE | Ag | Electric | AgAg Refrigeration - Equipment (High Cost) | Efficient Refrigeration Equipment | Existing Refrigeration Equipment | Existing Refrigeration Equipment | ProcRefrig | Refrigeration | Refrigeration | Equipment | High | 0 | 0 | 0 | 0.8 |  | NA | 1 | NA | End use consumption | Vin | Wineries and Vineyards | Existing | CZ03 | Oakland Area (CZ03) |  |  |  | End use consumption | 0.0030963 | 0 | 0.0030963 | End use consumption | [19 empty] | 15 | 15 | 15 | 5 | 0.5 | [6 empty] | 0 | 0 | 0 | 1 | 1 | 0.0030963 | 0 | 1 | 0.00010588 | 0 | 1 | 0.00010588 | 0 | 0.26676 | None | None | None | None
| Ag Refrigeration - Equipment (High Cost) | PGE | Ag | Electric | AgAg Refrigeration - Equipment (High Cost) | Efficient Refrigeration Equipment | Existing Refrigeration Equipment | Existing Refrigeration Equipment | ProcRefrig | Refrigeration | Refrigeration | Equipment | High | 0 | 0 | 0 | 0.8 |  | NA | 1 | NA | End use consumption | Vin | Wineries and Vineyards | Existing | CZ04 | Sunnyvale Area (CZ04) |  |  |  | End use consumption | 0.0030963 | 0 | 0.0030963 | End use consumption | [19 empty] | 15 | 15 | 15 | 5 | 0.5 | [6 empty] | 0 | 0 | 0 | 1 | 1 | 0.0030963 | 0 | 1 | 0.00010588 | 0 | 1 | 0.00010588 | 0 | 0.26676 | None | None | None | None
| Ag Refrigeration - Equipment (High Cost) | PGE | Ag | Electric | AgAg Refrigeration - Equipment (High Cost) | Efficient Refrigeration Equipment | Existing Refrigeration Equipment | Existing Refrigeration Equipment | ProcRefrig | Refrigeration | Refrigeration | Equipment | High | 0 | 0 | 0 | 0.8 |  | NA | 1 | NA | End use consumption | Vin | Wineries and Vineyards | Existing | CZ05 | Santa Maria Area (CZ05) |  |  |  | End use consumption | 0.0030963 | 0 | 0.0030963 | End use consumption | [19 empty] | 15 | 15 | 15 | 5 | 0.5 | [6 empty] | 0 | 0 | 0 | 1 | 1 | 0.0030963 | 0 | 1 | 0.00010588 | 0 | 1 | 0.00010588 | 0 | 0.26676 | None | None | None | None
| Ag Refrigeration - Equipment (High Cost) | PGE | Ag | Electric | AgAg Refrigeration - Equipment (High Cost) | Efficient Refrigeration Equipment | Existing Refrigeration Equipment | Existing Refrigeration Equipment | ProcRefrig | Refrigeration | Refrigeration | Equipment | High | 0 | 0 | 0 | 0.8 |  | NA | 1 | NA | End use consumption | Vin | Wineries and Vineyards | Existing | CZ11 | Red Bluff Area (CZ11) |  |  |  | End use consumption | 0.0030963 | 0 | 0.0030963 | End use consumption | [19 empty] | 15 | 15 | 15 | 5 | 0.5 | [6 empty] | 0 | 0 | 0 | 1 | 1 | 0.0030963 | 0 | 1 | 0.00010588 | 0 | 1 | 0.00010588 | 0 | 0.26676 | None | None | None | None
| Ag Refrigeration - Equipment (High Cost) | PGE | Ag | Electric | AgAg Refrigeration - Equipment (High Cost) | Efficient Refrigeration Equipment | Existing Refrigeration Equipment | Existing Refrigeration Equipment | ProcRefrig | Refrigeration | Refrigeration | Equipment | High | 0 | 0 | 0 | 0.8 |  | NA | 1 | NA | End use consumption | Vin | Wineries and Vineyards | Existing | CZ12 | Sacramento Area (CZ12) |  |  |  | End use consumption | 0.0030963 | 0 | 0.0030963 | End use consumption | [19 empty] | 15 | 15 | 15 | 5 | 0.5 | [6 empty] | 0 | 0 | 0 | 1 | 1 | 0.0030963 | 0 | 1 | 0.00010588 | 0 | 1 | 0.00010588 | 0 | 0.26676 | None | None | None | None
| Ag Refrigeration - Equipment (High Cost) | PGE | Ag | Electric | AgAg Refrigeration - Equipment (High Cost) | Efficient Refrigeration Equipment | Existing Refrigeration Equipment | Existing Refrigeration Equipment | ProcRefrig | Refrigeration | Refrigeration | Equipment | High | 0 | 0 | 0 | 0.8 |  | NA | 1 | NA | End use consumption | Vin | Wineries and Vineyards | Existing | CZ13 | Fresno Area (CZ13) |  |  |  | End use consumption | 0.0030963 | 0 | 0.0030963 | End use consumption | [19 empty] | 15 | 15 | 15 | 5 | 0.5 | [6 empty] | 0 | 0 | 0 | 1 | 1 | 0.0030963 | 0 | 1 | 0.00010588 | 0 | 1 | 0.00010588 | 0 | 0.26676 | None | None | None | None
| Ag Refrigeration - Equipment (High Cost) | PGE | Ag | Electric | AgAg Refrigeration - Equipment (High Cost) | Efficient Refrigeration Equipment | Existing Refrigeration Equipment | Existing Refrigeration Equipment | ProcRefrig | Refrigeration | Refrigeration | Equipment | High | 0 | 0 | 0 | 0.8 |  | NA | 1 | NA | End use consumption | Vin | Wineries and Vineyards | Existing | CZ16 | Mount Shasta Area (CZ16) |  |  |  | End use consumption | 0.0030963 | 0 | 0.0030963 | End use consumption | [19 empty] | 15 | 15 | 15 | 5 | 0.5 | [6 empty] | 0 | 0 | 0 | 1 | 1 | 0.0030963 | 0 | 1 | 0.00010588 | 0 | 1 | 0.00010588 | 0 | 0.26676 | None | None | None | None
| Ag Refrigeration - Equipment (High Cost) | SCE | Ag | Electric | AgAg Refrigeration - Equipment (High Cost) | Efficient Refrigeration Equipment | Existing Refrigeration Equipment | Existing Refrigeration Equipment | ProcRefrig | Refrigeration | Refrigeration | Equipment | High | 0 | 0 | 0 | 0.8 |  | NA | 1 | NA | End use consumption | Vin | Wineries and Vineyards | Existing | CZ05 | Santa Maria Area (CZ05) |  |  |  | End use consumption | 0.0030963 | 0 | 0.0030963 | End use consumption | [19 empty] | 15 | 15 | 15 | 5 | 0.5 | [6 empty] | 0 | 0 | 0 | 1 | 1 | 0.0030963 | 0 | 1 | 0.00010588 | 0 | 1 | 0.00010588 | 0 | 0.26676 | None | None | None | None
| Ag Refrigeration - Equipment (High Cost) | SCE | Ag | Electric | AgAg Refrigeration - Equipment (High Cost) | Efficient Refrigeration Equipment | Existing Refrigeration Equipment | Existing Refrigeration Equipment | ProcRefrig | Refrigeration | Refrigeration | Equipment | High | 0 | 0 | 0 | 0.8 |  | NA | 1 | NA | End use consumption | Vin | Wineries and Vineyards | Existing | CZ06 | Los Angeles Area (CZ06) |  |  |  | End use consumption | 0.0030963 | 0 | 0.0030963 | End use consumption | [19 empty] | 15 | 15 | 15 | 5 | 0.5 | [6 empty] | 0 | 0 | 0 | 1 | 1 | 0.0030963 | 0 | 1 | 0.00010588 | 0 | 1 | 0.00010588 | 0 | 0.26676 | None | None | None | None
| Ag Refrigeration - Equipment (High Cost) | SCE | Ag | Electric | AgAg Refrigeration - Equipment (High Cost) | Efficient Refrigeration Equipment | Existing Refrigeration Equipment | Existing Refrigeration Equipment | ProcRefrig | Refrigeration | Refrigeration | Equipment | High | 0 | 0 | 0 | 0.8 |  | NA | 1 | NA | End use consumption | Vin | Wineries and Vineyards | Existing | CZ08 | El Toro Area (CZ08) |  |  |  | End use consumption | 0.0030963 | 0 | 0.0030963 | End use consumption | [19 empty] | 15 | 15 | 15 | 5 | 0.5 | [6 empty] | 0 | 0 | 0 | 1 | 1 | 0.0030963 | 0 | 1 | 0.00010588 | 0 | 1 | 0.00010588 | 0 | 0.26676 | None | None | None | None
| Ag Refrigeration - Equipment (High Cost) | SCE | Ag | Electric | AgAg Refrigeration - Equipment (High Cost) | Efficient Refrigeration Equipment | Existing Refrigeration Equipment | Existing Refrigeration Equipment | ProcRefrig | Refrigeration | Refrigeration | Equipment | High | 0 | 0 | 0 | 0.8 |  | NA | 1 | NA | End use consumption | Vin | Wineries and Vineyards | Existing | CZ09 | Pasadena Area (CZ09) |  |  |  | End use consumption | 0.0030963 | 0 | 0.0030963 | End use consumption | [19 empty] | 15 | 15 | 15 | 5 | 0.5 | [6 empty] | 0 | 0 | 0 | 1 | 1 | 0.0030963 | 0 | 1 | 0.00010588 | 0 | 1 | 0.00010588 | 0 | 0.26676 | None | None | None | None
| Ag Refrigeration - Equipment (High Cost) | SCE | Ag | Electric | AgAg Refrigeration - Equipment (High Cost) | Efficient Refrigeration Equipment | Existing Refrigeration Equipment | Existing Refrigeration Equipment | ProcRefrig | Refrigeration | Refrigeration | Equipment | High | 0 | 0 | 0 | 0.8 |  | NA | 1 | NA | End use consumption | Vin | Wineries and Vineyards | Existing | CZ10 | San Bernardino Area (CZ10) |  |  |  | End use consumption | 0.0030963 | 0 | 0.0030963 | End use consumption | [19 empty] | 15 | 15 | 15 | 5 | 0.5 | [6 empty] | 0 | 0 | 0 | 1 | 1 | 0.0030963 | 0 | 1 | 0.00010588 | 0 | 1 | 0.00010588 | 0 | 0.26676 | None | None | None | None
| Ag Refrigeration - Equipment (High Cost) | SCE | Ag | Electric | AgAg Refrigeration - Equipment (High Cost) | Efficient Refrigeration Equipment | Existing Refrigeration Equipment | Existing Refrigeration Equipment | ProcRefrig | Refrigeration | Refrigeration | Equipment | High | 0 | 0 | 0 | 0.8 |  | NA | 1 | NA | End use consumption | Vin | Wineries and Vineyards | Existing | CZ13 | Fresno Area (CZ13) |  |  |  | End use consumption | 0.0030963 | 0 | 0.0030963 | End use consumption | [19 empty] | 15 | 15 | 15 | 5 | 0.5 | [6 empty] | 0 | 0 | 0 | 1 | 1 | 0.0030963 | 0 | 1 | 0.00010588 | 0 | 1 | 0.00010588 | 0 | 0.26676 | None | None | None | None
| Ag Refrigeration - Equipment (High Cost) | SCE | Ag | Electric | AgAg Refrigeration - Equipment (High Cost) | Efficient Refrigeration Equipment | Existing Refrigeration Equipment | Existing Refrigeration Equipment | ProcRefrig | Refrigeration | Refrigeration | Equipment | High | 0 | 0 | 0 | 0.8 |  | NA | 1 | NA | End use consumption | Vin | Wineries and Vineyards | Existing | CZ14 | China Lake Area (CZ14) |  |  |  | End use consumption | 0.0030963 | 0 | 0.0030963 | End use consumption | [19 empty] | 15 | 15 | 15 | 5 | 0.5 | [6 empty] | 0 | 0 | 0 | 1 | 1 | 0.0030963 | 0 | 1 | 0.00010588 | 0 | 1 | 0.00010588 | 0 | 0.26676 | None | None | None | None
| Ag Refrigeration - Equipment (High Cost) | SCE | Ag | Electric | AgAg Refrigeration - Equipment (High Cost) | Efficient Refrigeration Equipment | Existing Refrigeration Equipment | Existing Refrigeration Equipment | ProcRefrig | Refrigeration | Refrigeration | Equipment | High | 0 | 0 | 0 | 0.8 |  | NA | 1 | NA | End use consumption | Vin | Wineries and Vineyards | Existing | CZ15 | Blythe Area (CZ15) |  |  |  | End use consumption | 0.0030963 | 0 | 0.0030963 | End use consumption | [19 empty] | 15 | 15 | 15 | 5 | 0.5 | [6 empty] | 0 | 0 | 0 | 1 | 1 | 0.0030963 | 0 | 1 | 0.00010588 | 0 | 1 | 0.00010588 | 0 | 0.26676 | None | None | None | None
| Ag Refrigeration - Equipment (High Cost) | SCE | Ag | Electric | AgAg Refrigeration - Equipment (High Cost) | Efficient Refrigeration Equipment | Existing Refrigeration Equipment | Existing Refrigeration Equipment | ProcRefrig | Refrigeration | Refrigeration | Equipment | High | 0 | 0 | 0 | 0.8 |  | NA | 1 | NA | End use consumption | Vin | Wineries and Vineyards | Existing | CZ16 | Mount Shasta Area (CZ16) |  |  |  | End use consumption | 0.0030963 | 0 | 0.0030963 | End use consumption | [19 empty] | 15 | 15 | 15 | 5 | 0.5 | [6 empty] | 0 | 0 | 0 | 1 | 1 | 0.0030963 | 0 | 1 | 0.00010588 | 0 | 1 | 0.00010588 | 0 | 0.26676 | None | None | None | None
| Ag Refrigeration - Equipment (High Cost) | SDGE | Ag | Electric | AgAg Refrigeration - Equipment (High Cost) | Efficient Refrigeration Equipment | Existing Refrigeration Equipment | Existing Refrigeration Equipment | ProcRefrig | Refrigeration | Refrigeration | Equipment | High | 0 | 0 | 0 | 0.8 |  | NA | 1 | NA | End use consumption | Vin | Wineries and Vineyards | Existing | CZ05 | Santa Maria Area (CZ05) |  |  |  | End use consumption | 0.0030963 | 0 | 0.0030963 | End use consumption | [19 empty] | 15 | 15 | 15 | 5 | 0.5 | [6 empty] | 0 | 0 | 0 | 1 | 1 | 0.0030963 | 0 | 1 | 0.00010588 | 0 | 1 | 0.00010588 | 0 | 0.26676 | None | None | None | None
| Ag Refrigeration - Equipment (High Cost) | SDGE | Ag | Electric | AgAg Refrigeration - Equipment (High Cost) | Efficient Refrigeration Equipment | Existing Refrigeration Equipment | Existing Refrigeration Equipment | ProcRefrig | Refrigeration | Refrigeration | Equipment | High | 0 | 0 | 0 | 0.8 |  | NA | 1 | NA | End use consumption | Vin | Wineries and Vineyards | Existing | CZ06 | Los Angeles Area (CZ06) |  |  |  | End use consumption | 0.0030963 | 0 | 0.0030963 | End use consumption | [19 empty] | 15 | 15 | 15 | 5 | 0.5 | [6 empty] | 0 | 0 | 0 | 1 | 1 | 0.0030963 | 0 | 1 | 0.00010588 | 0 | 1 | 0.00010588 | 0 | 0.26676 | None | None | None | None
| Ag Refrigeration - Equipment (High Cost) | SDGE | Ag | Electric | AgAg Refrigeration - Equipment (High Cost) | Efficient Refrigeration Equipment | Existing Refrigeration Equipment | Existing Refrigeration Equipment | ProcRefrig | Refrigeration | Refrigeration | Equipment | High | 0 | 0 | 0 | 0.8 |  | NA | 1 | NA | End use consumption | Vin | Wineries and Vineyards | Existing | CZ07 | San Diego Area (CZ07) |  |  |  | End use consumption | 0.0030963 | 0 | 0.0030963 | End use consumption | [19 empty] | 15 | 15 | 15 | 5 | 0.5 | [6 empty] | 0 | 0 | 0 | 1 | 1 | 0.0030963 | 0 | 1 | 0.00010588 | 0 | 1 | 0.00010588 | 0 | 0.26676 | None | None | None | None
| Ag Refrigeration - Equipment (High Cost) | SDGE | Ag | Electric | AgAg Refrigeration - Equipment (High Cost) | Efficient Refrigeration Equipment | Existing Refrigeration Equipment | Existing Refrigeration Equipment | ProcRefrig | Refrigeration | Refrigeration | Equipment | High | 0 | 0 | 0 | 0.8 |  | NA | 1 | NA | End use consumption | Vin | Wineries and Vineyards | Existing | CZ08 | El Toro Area (CZ08) |  |  |  | End use consumption | 0.0030963 | 0 | 0.0030963 | End use consumption | [19 empty] | 15 | 15 | 15 | 5 | 0.5 | [6 empty] | 0 | 0 | 0 | 1 | 1 | 0.0030963 | 0 | 1 | 0.00010588 | 0 | 1 | 0.00010588 | 0 | 0.26676 | None | None | None | None
| Ag Refrigeration - Equipment (High Cost) | SDGE | Ag | Electric | AgAg Refrigeration - Equipment (High Cost) | Efficient Refrigeration Equipment | Existing Refrigeration Equipment | Existing Refrigeration Equipment | ProcRefrig | Refrigeration | Refrigeration | Equipment | High | 0 | 0 | 0 | 0.8 |  | NA | 1 | NA | End use consumption | Vin | Wineries and Vineyards | Existing | CZ10 | San Bernardino Area (CZ10) |  |  |  | End use consumption | 0.0030963 | 0 | 0.0030963 | End use consumption | [19 empty] | 15 | 15 | 15 | 5 | 0.5 | [6 empty] | 0 | 0 | 0 | 1 | 1 | 0.0030963 | 0 | 1 | 0.00010588 | 0 | 1 | 0.00010588 | 0 | 0.26676 | None | None | None | None
| Ag Refrigeration - Equipment (High Cost) | SDGE | Ag | Electric | AgAg Refrigeration - Equipment (High Cost) | Efficient Refrigeration Equipment | Existing Refrigeration Equipment | Existing Refrigeration Equipment | ProcRefrig | Refrigeration | Refrigeration | Equipment | High | 0 | 0 | 0 | 0.8 |  | NA | 1 | NA | End use consumption | Vin | Wineries and Vineyards | Existing | CZ14 | China Lake Area (CZ14) |  |  |  | End use consumption | 0.0030963 | 0 | 0.0030963 | End use consumption | [19 empty] | 15 | 15 | 15 | 5 | 0.5 | [6 empty] | 0 | 0 | 0 | 1 | 1 | 0.0030963 | 0 | 1 | 0.00010588 | 0 | 1 | 0.00010588 | 0 | 0.26676 | None | None | None | None
| Ag Refrigeration - Equipment (High Cost) | SDGE | Ag | Electric | AgAg Refrigeration - Equipment (High Cost) | Efficient Refrigeration Equipment | Existing Refrigeration Equipment | Existing Refrigeration Equipment | ProcRefrig | Refrigeration | Refrigeration | Equipment | High | 0 | 0 | 0 | 0.8 |  | NA | 1 | NA | End use consumption | Vin | Wineries and Vineyards | Existing | CZ15 | Blythe Area (CZ15) |  |  |  | End use consumption | 0.0030963 | 0 | 0.0030963 | End use consumption | [19 empty] | 15 | 15 | 15 | 5 | 0.5 | [6 empty] | 0 | 0 | 0 | 1 | 1 | 0.0030963 | 0 | 1 | 0.00010588 | 0 | 1 | 0.00010588 | 0 | 0.26676 | None | None | None | None
| Ag Refrigeration - Equipment (Low Cost) | PGE | Ag | Electric | AgAg Refrigeration - Equipment (Low Cost) | Efficient Refrigeration Equipment | Existing Refrigeration Equipment | Existing Refrigeration Equipment | ProcRefrig | Refrigeration | Refrigeration | Equipment | Low | 0 | 0 | 0 | 0.8 |  | NA | 1 | NA | End use consumption | Har | Post-Harvest Processing | Existing | CZ01 | Arcata Area (CZ01) |  |  |  | End use consumption | 3.8983e-06 | 0 | 3.8983e-06 | End use consumption | [19 empty] | 15 | 15 | 15 | 5 | 0.5 | [6 empty] | 0 | 0 | 0 | 1 | 1 | 3.8983e-06 | 0 | 1 | 0 | 0 | 1 | 0 | 0 | 0.032159 | None | None | None | None
| Ag Refrigeration - Equipment (Low Cost) | PGE | Ag | Electric | AgAg Refrigeration - Equipment (Low Cost) | Efficient Refrigeration Equipment | Existing Refrigeration Equipment | Existing Refrigeration Equipment | ProcRefrig | Refrigeration | Refrigeration | Equipment | Low | 0 | 0 | 0 | 0.8 |  | NA | 1 | NA | End use consumption | Har | Post-Harvest Processing | Existing | CZ02 | Santa Rosa Area (CZ02) |  |  |  | End use consumption | 3.8983e-06 | 0 | 3.8983e-06 | End use consumption | [19 empty] | 15 | 15 | 15 | 5 | 0.5 | [6 empty] | 0 | 0 | 0 | 1 | 1 | 3.8983e-06 | 0 | 1 | 0 | 0 | 1 | 0 | 0 | 0.032159 | None | None | None | None
| Ag Refrigeration - Equipment (Low Cost) | PGE | Ag | Electric | AgAg Refrigeration - Equipment (Low Cost) | Efficient Refrigeration Equipment | Existing Refrigeration Equipment | Existing Refrigeration Equipment | ProcRefrig | Refrigeration | Refrigeration | Equipment | Low | 0 | 0 | 0 | 0.8 |  | NA | 1 | NA | End use consumption | Har | Post-Harvest Processing | Existing | CZ03 | Oakland Area (CZ03) |  |  |  | End use consumption | 3.8983e-06 | 0 | 3.8983e-06 | End use consumption | [19 empty] | 15 | 15 | 15 | 5 | 0.5 | [6 empty] | 0 | 0 | 0 | 1 | 1 | 3.8983e-06 | 0 | 1 | 0 | 0 | 1 | 0 | 0 | 0.032159 | None | None | None | None
| Ag Refrigeration - Equipment (Low Cost) | PGE | Ag | Electric | AgAg Refrigeration - Equipment (Low Cost) | Efficient Refrigeration Equipment | Existing Refrigeration Equipment | Existing Refrigeration Equipment | ProcRefrig | Refrigeration | Refrigeration | Equipment | Low | 0 | 0 | 0 | 0.8 |  | NA | 1 | NA | End use consumption | Har | Post-Harvest Processing | Existing | CZ04 | Sunnyvale Area (CZ04) |  |  |  | End use consumption | 3.8983e-06 | 0 | 3.8983e-06 | End use consumption | [19 empty] | 15 | 15 | 15 | 5 | 0.5 | [6 empty] | 0 | 0 | 0 | 1 | 1 | 3.8983e-06 | 0 | 1 | 0 | 0 | 1 | 0 | 0 | 0.032159 | None | None | None | None
| Ag Refrigeration - Equipment (Low Cost) | PGE | Ag | Electric | AgAg Refrigeration - Equipment (Low Cost) | Efficient Refrigeration Equipment | Existing Refrigeration Equipment | Existing Refrigeration Equipment | ProcRefrig | Refrigeration | Refrigeration | Equipment | Low | 0 | 0 | 0 | 0.8 |  | NA | 1 | NA | End use consumption | Har | Post-Harvest Processing | Existing | CZ05 | Santa Maria Area (CZ05) |  |  |  | End use consumption | 3.8983e-06 | 0 | 3.8983e-06 | End use consumption | [19 empty] | 15 | 15 | 15 | 5 | 0.5 | [6 empty] | 0 | 0 | 0 | 1 | 1 | 3.8983e-06 | 0 | 1 | 0 | 0 | 1 | 0 | 0 | 0.032159 | None | None | None | None
| Ag Refrigeration - Equipment (Low Cost) | PGE | Ag | Electric | AgAg Refrigeration - Equipment (Low Cost) | Efficient Refrigeration Equipment | Existing Refrigeration Equipment | Existing Refrigeration Equipment | ProcRefrig | Refrigeration | Refrigeration | Equipment | Low | 0 | 0 | 0 | 0.8 |  | NA | 1 | NA | End use consumption | Har | Post-Harvest Processing | Existing | CZ11 | Red Bluff Area (CZ11) |  |  |  | End use consumption | 3.8983e-06 | 0 | 3.8983e-06 | End use consumption | [19 empty] | 15 | 15 | 15 | 5 | 0.5 | [6 empty] | 0 | 0 | 0 | 1 | 1 | 3.8983e-06 | 0 | 1 | 0 | 0 | 1 | 0 | 0 | 0.032159 | None | None | None | None
| Ag Refrigeration - Equipment (Low Cost) | PGE | Ag | Electric | AgAg Refrigeration - Equipment (Low Cost) | Efficient Refrigeration Equipment | Existing Refrigeration Equipment | Existing Refrigeration Equipment | ProcRefrig | Refrigeration | Refrigeration | Equipment | Low | 0 | 0 | 0 | 0.8 |  | NA | 1 | NA | End use consumption | Har | Post-Harvest Processing | Existing | CZ12 | Sacramento Area (CZ12) |  |  |  | End use consumption | 3.8983e-06 | 0 | 3.8983e-06 | End use consumption | [19 empty] | 15 | 15 | 15 | 5 | 0.5 | [6 empty] | 0 | 0 | 0 | 1 | 1 | 3.8983e-06 | 0 | 1 | 0 | 0 | 1 | 0 | 0 | 0.032159 | None | None | None | None
| Ag Refrigeration - Equipment (Low Cost) | PGE | Ag | Electric | AgAg Refrigeration - Equipment (Low Cost) | Efficient Refrigeration Equipment | Existing Refrigeration Equipment | Existing Refrigeration Equipment | ProcRefrig | Refrigeration | Refrigeration | Equipment | Low | 0 | 0 | 0 | 0.8 |  | NA | 1 | NA | End use consumption | Har | Post-Harvest Processing | Existing | CZ13 | Fresno Area (CZ13) |  |  |  | End use consumption | 3.8983e-06 | 0 | 3.8983e-06 | End use consumption | [19 empty] | 15 | 15 | 15 | 5 | 0.5 | [6 empty] | 0 | 0 | 0 | 1 | 1 | 3.8983e-06 | 0 | 1 | 0 | 0 | 1 | 0 | 0 | 0.032159 | None | None | None | None
| Ag Refrigeration - Equipment (Low Cost) | PGE | Ag | Electric | AgAg Refrigeration - Equipment (Low Cost) | Efficient Refrigeration Equipment | Existing Refrigeration Equipment | Existing Refrigeration Equipment | ProcRefrig | Refrigeration | Refrigeration | Equipment | Low | 0 | 0 | 0 | 0.8 |  | NA | 1 | NA | End use consumption | Har | Post-Harvest Processing | Existing | CZ16 | Mount Shasta Area (CZ16) |  |  |  | End use consumption | 3.8983e-06 | 0 | 3.8983e-06 | End use consumption | [19 empty] | 15 | 15 | 15 | 5 | 0.5 | [6 empty] | 0 | 0 | 0 | 1 | 1 | 3.8983e-06 | 0 | 1 | 0 | 0 | 1 | 0 | 0 | 0.032159 | None | None | None | None
| Ag Refrigeration - Equipment (Low Cost) | SCE | Ag | Electric | AgAg Refrigeration - Equipment (Low Cost) | Efficient Refrigeration Equipment | Existing Refrigeration Equipment | Existing Refrigeration Equipment | ProcRefrig | Refrigeration | Refrigeration | Equipment | Low | 0 | 0 | 0 | 0.8 |  | NA | 1 | NA | End use consumption | Har | Post-Harvest Processing | Existing | CZ05 | Santa Maria Area (CZ05) |  |  |  | End use consumption | 3.8983e-06 | 0 | 3.8983e-06 | End use consumption | [19 empty] | 15 | 15 | 15 | 5 | 0.5 | [6 empty] | 0 | 0 | 0 | 1 | 1 | 3.8983e-06 | 0 | 1 | 0 | 0 | 1 | 0 | 0 | 0.032159 | None | None | None | None
| Ag Refrigeration - Equipment (Low Cost) | SCE | Ag | Electric | AgAg Refrigeration - Equipment (Low Cost) | Efficient Refrigeration Equipment | Existing Refrigeration Equipment | Existing Refrigeration Equipment | ProcRefrig | Refrigeration | Refrigeration | Equipment | Low | 0 | 0 | 0 | 0.8 |  | NA | 1 | NA | End use consumption | Har | Post-Harvest Processing | Existing | CZ06 | Los Angeles Area (CZ06) |  |  |  | End use consumption | 3.8983e-06 | 0 | 3.8983e-06 | End use consumption | [19 empty] | 15 | 15 | 15 | 5 | 0.5 | [6 empty] | 0 | 0 | 0 | 1 | 1 | 3.8983e-06 | 0 | 1 | 0 | 0 | 1 | 0 | 0 | 0.032159 | None | None | None | None
| Ag Refrigeration - Equipment (Low Cost) | SCE | Ag | Electric | AgAg Refrigeration - Equipment (Low Cost) | Efficient Refrigeration Equipment | Existing Refrigeration Equipment | Existing Refrigeration Equipment | ProcRefrig | Refrigeration | Refrigeration | Equipment | Low | 0 | 0 | 0 | 0.8 |  | NA | 1 | NA | End use consumption | Har | Post-Harvest Processing | Existing | CZ08 | El Toro Area (CZ08) |  |  |  | End use consumption | 3.8983e-06 | 0 | 3.8983e-06 | End use consumption | [19 empty] | 15 | 15 | 15 | 5 | 0.5 | [6 empty] | 0 | 0 | 0 | 1 | 1 | 3.8983e-06 | 0 | 1 | 0 | 0 | 1 | 0 | 0 | 0.032159 | None | None | None | None
| Ag Refrigeration - Equipment (Low Cost) | SCE | Ag | Electric | AgAg Refrigeration - Equipment (Low Cost) | Efficient Refrigeration Equipment | Existing Refrigeration Equipment | Existing Refrigeration Equipment | ProcRefrig | Refrigeration | Refrigeration | Equipment | Low | 0 | 0 | 0 | 0.8 |  | NA | 1 | NA | End use consumption | Har | Post-Harvest Processing | Existing | CZ09 | Pasadena Area (CZ09) |  |  |  | End use consumption | 3.8983e-06 | 0 | 3.8983e-06 | End use consumption | [19 empty] | 15 | 15 | 15 | 5 | 0.5 | [6 empty] | 0 | 0 | 0 | 1 | 1 | 3.8983e-06 | 0 | 1 | 0 | 0 | 1 | 0 | 0 | 0.032159 | None | None | None | None
| Ag Refrigeration - Equipment (Low Cost) | SCE | Ag | Electric | AgAg Refrigeration - Equipment (Low Cost) | Efficient Refrigeration Equipment | Existing Refrigeration Equipment | Existing Refrigeration Equipment | ProcRefrig | Refrigeration | Refrigeration | Equipment | Low | 0 | 0 | 0 | 0.8 |  | NA | 1 | NA | End use consumption | Har | Post-Harvest Processing | Existing | CZ10 | San Bernardino Area (CZ10) |  |  |  | End use consumption | 3.8983e-06 | 0 | 3.8983e-06 | End use consumption | [19 empty] | 15 | 15 | 15 | 5 | 0.5 | [6 empty] | 0 | 0 | 0 | 1 | 1 | 3.8983e-06 | 0 | 1 | 0 | 0 | 1 | 0 | 0 | 0.032159 | None | None | None | None
| Ag Refrigeration - Equipment (Low Cost) | SCE | Ag | Electric | AgAg Refrigeration - Equipment (Low Cost) | Efficient Refrigeration Equipment | Existing Refrigeration Equipment | Existing Refrigeration Equipment | ProcRefrig | Refrigeration | Refrigeration | Equipment | Low | 0 | 0 | 0 | 0.8 |  | NA | 1 | NA | End use consumption | Har | Post-Harvest Processing | Existing | CZ13 | Fresno Area (CZ13) |  |  |  | End use consumption | 3.8983e-06 | 0 | 3.8983e-06 | End use consumption | [19 empty] | 15 | 15 | 15 | 5 | 0.5 | [6 empty] | 0 | 0 | 0 | 1 | 1 | 3.8983e-06 | 0 | 1 | 0 | 0 | 1 | 0 | 0 | 0.032159 | None | None | None | None
| Ag Refrigeration - Equipment (Low Cost) | SCE | Ag | Electric | AgAg Refrigeration - Equipment (Low Cost) | Efficient Refrigeration Equipment | Existing Refrigeration Equipment | Existing Refrigeration Equipment | ProcRefrig | Refrigeration | Refrigeration | Equipment | Low | 0 | 0 | 0 | 0.8 |  | NA | 1 | NA | End use consumption | Har | Post-Harvest Processing | Existing | CZ14 | China Lake Area (CZ14) |  |  |  | End use consumption | 3.8983e-06 | 0 | 3.8983e-06 | End use consumption | [19 empty] | 15 | 15 | 15 | 5 | 0.5 | [6 empty] | 0 | 0 | 0 | 1 | 1 | 3.8983e-06 | 0 | 1 | 0 | 0 | 1 | 0 | 0 | 0.032159 | None | None | None | None
| Ag Refrigeration - Equipment (Low Cost) | SCE | Ag | Electric | AgAg Refrigeration - Equipment (Low Cost) | Efficient Refrigeration Equipment | Existing Refrigeration Equipment | Existing Refrigeration Equipment | ProcRefrig | Refrigeration | Refrigeration | Equipment | Low | 0 | 0 | 0 | 0.8 |  | NA | 1 | NA | End use consumption | Har | Post-Harvest Processing | Existing | CZ15 | Blythe Area (CZ15) |  |  |  | End use consumption | 3.8983e-06 | 0 | 3.8983e-06 | End use consumption | [19 empty] | 15 | 15 | 15 | 5 | 0.5 | [6 empty] | 0 | 0 | 0 | 1 | 1 | 3.8983e-06 | 0 | 1 | 0 | 0 | 1 | 0 | 0 | 0.032159 | None | None | None | None
| Ag Refrigeration - Equipment (Low Cost) | SCE | Ag | Electric | AgAg Refrigeration - Equipment (Low Cost) | Efficient Refrigeration Equipment | Existing Refrigeration Equipment | Existing Refrigeration Equipment | ProcRefrig | Refrigeration | Refrigeration | Equipment | Low | 0 | 0 | 0 | 0.8 |  | NA | 1 | NA | End use consumption | Har | Post-Harvest Processing | Existing | CZ16 | Mount Shasta Area (CZ16) |  |  |  | End use consumption | 3.8983e-06 | 0 | 3.8983e-06 | End use consumption | [19 empty] | 15 | 15 | 15 | 5 | 0.5 | [6 empty] | 0 | 0 | 0 | 1 | 1 | 3.8983e-06 | 0 | 1 | 0 | 0 | 1 | 0 | 0 | 0.032159 | None | None | None | None
| Ag Refrigeration - Equipment (Low Cost) | SDGE | Ag | Electric | AgAg Refrigeration - Equipment (Low Cost) | Efficient Refrigeration Equipment | Existing Refrigeration Equipment | Existing Refrigeration Equipment | ProcRefrig | Refrigeration | Refrigeration | Equipment | Low | 0 | 0 | 0 | 0.8 |  | NA | 1 | NA | End use consumption | Har | Post-Harvest Processing | Existing | CZ05 | Santa Maria Area (CZ05) |  |  |  | End use consumption | 3.8983e-06 | 0 | 3.8983e-06 | End use consumption | [19 empty] | 15 | 15 | 15 | 5 | 0.5 | [6 empty] | 0 | 0 | 0 | 1 | 1 | 3.8983e-06 | 0 | 1 | 0 | 0 | 1 | 0 | 0 | 0.032159 | None | None | None | None
| Ag Refrigeration - Equipment (Low Cost) | SDGE | Ag | Electric | AgAg Refrigeration - Equipment (Low Cost) | Efficient Refrigeration Equipment | Existing Refrigeration Equipment | Existing Refrigeration Equipment | ProcRefrig | Refrigeration | Refrigeration | Equipment | Low | 0 | 0 | 0 | 0.8 |  | NA | 1 | NA | End use consumption | Har | Post-Harvest Processing | Existing | CZ06 | Los Angeles Area (CZ06) |  |  |  | End use consumption | 3.8983e-06 | 0 | 3.8983e-06 | End use consumption | [19 empty] | 15 | 15 | 15 | 5 | 0.5 | [6 empty] | 0 | 0 | 0 | 1 | 1 | 3.8983e-06 | 0 | 1 | 0 | 0 | 1 | 0 | 0 | 0.032159 | None | None | None | None
| Ag Refrigeration - Equipment (Low Cost) | SDGE | Ag | Electric | AgAg Refrigeration - Equipment (Low Cost) | Efficient Refrigeration Equipment | Existing Refrigeration Equipment | Existing Refrigeration Equipment | ProcRefrig | Refrigeration | Refrigeration | Equipment | Low | 0 | 0 | 0 | 0.8 |  | NA | 1 | NA | End use consumption | Har | Post-Harvest Processing | Existing | CZ07 | San Diego Area (CZ07) |  |  |  | End use consumption | 3.8983e-06 | 0 | 3.8983e-06 | End use consumption | [19 empty] | 15 | 15 | 15 | 5 | 0.5 | [6 empty] | 0 | 0 | 0 | 1 | 1 | 3.8983e-06 | 0 | 1 | 0 | 0 | 1 | 0 | 0 | 0.032159 | None | None | None | None
| Ag Refrigeration - Equipment (Low Cost) | SDGE | Ag | Electric | AgAg Refrigeration - Equipment (Low Cost) | Efficient Refrigeration Equipment | Existing Refrigeration Equipment | Existing Refrigeration Equipment | ProcRefrig | Refrigeration | Refrigeration | Equipment | Low | 0 | 0 | 0 | 0.8 |  | NA | 1 | NA | End use consumption | Har | Post-Harvest Processing | Existing | CZ08 | El Toro Area (CZ08) |  |  |  | End use consumption | 3.8983e-06 | 0 | 3.8983e-06 | End use consumption | [19 empty] | 15 | 15 | 15 | 5 | 0.5 | [6 empty] | 0 | 0 | 0 | 1 | 1 | 3.8983e-06 | 0 | 1 | 0 | 0 | 1 | 0 | 0 | 0.032159 | None | None | None | None
| Ag Refrigeration - Equipment (Low Cost) | SDGE | Ag | Electric | AgAg Refrigeration - Equipment (Low Cost) | Efficient Refrigeration Equipment | Existing Refrigeration Equipment | Existing Refrigeration Equipment | ProcRefrig | Refrigeration | Refrigeration | Equipment | Low | 0 | 0 | 0 | 0.8 |  | NA | 1 | NA | End use consumption | Har | Post-Harvest Processing | Existing | CZ10 | San Bernardino Area (CZ10) |  |  |  | End use consumption | 3.8983e-06 | 0 | 3.8983e-06 | End use consumption | [19 empty] | 15 | 15 | 15 | 5 | 0.5 | [6 empty] | 0 | 0 | 0 | 1 | 1 | 3.8983e-06 | 0 | 1 | 0 | 0 | 1 | 0 | 0 | 0.032159 | None | None | None | None
| Ag Refrigeration - Equipment (Low Cost) | SDGE | Ag | Electric | AgAg Refrigeration - Equipment (Low Cost) | Efficient Refrigeration Equipment | Existing Refrigeration Equipment | Existing Refrigeration Equipment | ProcRefrig | Refrigeration | Refrigeration | Equipment | Low | 0 | 0 | 0 | 0.8 |  | NA | 1 | NA | End use consumption | Har | Post-Harvest Processing | Existing | CZ14 | China Lake Area (CZ14) |  |  |  | End use consumption | 3.8983e-06 | 0 | 3.8983e-06 | End use consumption | [19 empty] | 15 | 15 | 15 | 5 | 0.5 | [6 empty] | 0 | 0 | 0 | 1 | 1 | 3.8983e-06 | 0 | 1 | 0 | 0 | 1 | 0 | 0 | 0.032159 | None | None | None | None
| Ag Refrigeration - Equipment (Low Cost) | SDGE | Ag | Electric | AgAg Refrigeration - Equipment (Low Cost) | Efficient Refrigeration Equipment | Existing Refrigeration Equipment | Existing Refrigeration Equipment | ProcRefrig | Refrigeration | Refrigeration | Equipment | Low | 0 | 0 | 0 | 0.8 |  | NA | 1 | NA | End use consumption | Har | Post-Harvest Processing | Existing | CZ15 | Blythe Area (CZ15) |  |  |  | End use consumption | 3.8983e-06 | 0 | 3.8983e-06 | End use consumption | [19 empty] | 15 | 15 | 15 | 5 | 0.5 | [6 empty] | 0 | 0 | 0 | 1 | 1 | 3.8983e-06 | 0 | 1 | 0 | 0 | 1 | 0 | 0 | 0.032159 | None | None | None | None
| Ag Refrigeration - Equipment (Low Cost) | PGE | Ag | Electric | AgAg Refrigeration - Equipment (Low Cost) | Efficient Refrigeration Equipment | Existing Refrigeration Equipment | Existing Refrigeration Equipment | ProcRefrig | Refrigeration | Refrigeration | Equipment | Low | 0 | 0 | 0 | 0.8 |  | NA | 1 | NA | End use consumption | Dry | Dairies | Existing | CZ01 | Arcata Area (CZ01) |  |  |  | End use consumption | 4.4954e-06 | 0 | 4.4954e-06 | End use consumption | [19 empty] | 15 | 15 | 15 | 5 | 0.5 | [6 empty] | 0 | 0 | 0 | 1 | 1 | 4.4954e-06 | 0 | 1 | 0 | 0 | 1 | 0 | 0 | 0.032159 | None | None | None | None
| Ag Refrigeration - Equipment (Low Cost) | PGE | Ag | Electric | AgAg Refrigeration - Equipment (Low Cost) | Efficient Refrigeration Equipment | Existing Refrigeration Equipment | Existing Refrigeration Equipment | ProcRefrig | Refrigeration | Refrigeration | Equipment | Low | 0 | 0 | 0 | 0.8 |  | NA | 1 | NA | End use consumption | Dry | Dairies | Existing | CZ02 | Santa Rosa Area (CZ02) |  |  |  | End use consumption | 4.4954e-06 | 0 | 4.4954e-06 | End use consumption | [19 empty] | 15 | 15 | 15 | 5 | 0.5 | [6 empty] | 0 | 0 | 0 | 1 | 1 | 4.4954e-06 | 0 | 1 | 0 | 0 | 1 | 0 | 0 | 0.032159 | None | None | None | None
| Ag Refrigeration - Equipment (Low Cost) | PGE | Ag | Electric | AgAg Refrigeration - Equipment (Low Cost) | Efficient Refrigeration Equipment | Existing Refrigeration Equipment | Existing Refrigeration Equipment | ProcRefrig | Refrigeration | Refrigeration | Equipment | Low | 0 | 0 | 0 | 0.8 |  | NA | 1 | NA | End use consumption | Dry | Dairies | Existing | CZ03 | Oakland Area (CZ03) |  |  |  | End use consumption | 4.4954e-06 | 0 | 4.4954e-06 | End use consumption | [19 empty] | 15 | 15 | 15 | 5 | 0.5 | [6 empty] | 0 | 0 | 0 | 1 | 1 | 4.4954e-06 | 0 | 1 | 0 | 0 | 1 | 0 | 0 | 0.032159 | None | None | None | None
| Ag Refrigeration - Equipment (Low Cost) | PGE | Ag | Electric | AgAg Refrigeration - Equipment (Low Cost) | Efficient Refrigeration Equipment | Existing Refrigeration Equipment | Existing Refrigeration Equipment | ProcRefrig | Refrigeration | Refrigeration | Equipment | Low | 0 | 0 | 0 | 0.8 |  | NA | 1 | NA | End use consumption | Dry | Dairies | Existing | CZ04 | Sunnyvale Area (CZ04) |  |  |  | End use consumption | 4.4954e-06 | 0 | 4.4954e-06 | End use consumption | [19 empty] | 15 | 15 | 15 | 5 | 0.5 | [6 empty] | 0 | 0 | 0 | 1 | 1 | 4.4954e-06 | 0 | 1 | 0 | 0 | 1 | 0 | 0 | 0.032159 | None | None | None | None
| Ag Refrigeration - Equipment (Low Cost) | PGE | Ag | Electric | AgAg Refrigeration - Equipment (Low Cost) | Efficient Refrigeration Equipment | Existing Refrigeration Equipment | Existing Refrigeration Equipment | ProcRefrig | Refrigeration | Refrigeration | Equipment | Low | 0 | 0 | 0 | 0.8 |  | NA | 1 | NA | End use consumption | Dry | Dairies | Existing | CZ05 | Santa Maria Area (CZ05) |  |  |  | End use consumption | 4.4954e-06 | 0 | 4.4954e-06 | End use consumption | [19 empty] | 15 | 15 | 15 | 5 | 0.5 | [6 empty] | 0 | 0 | 0 | 1 | 1 | 4.4954e-06 | 0 | 1 | 0 | 0 | 1 | 0 | 0 | 0.032159 | None | None | None | None
| Ag Refrigeration - Equipment (Low Cost) | PGE | Ag | Electric | AgAg Refrigeration - Equipment (Low Cost) | Efficient Refrigeration Equipment | Existing Refrigeration Equipment | Existing Refrigeration Equipment | ProcRefrig | Refrigeration | Refrigeration | Equipment | Low | 0 | 0 | 0 | 0.8 |  | NA | 1 | NA | End use consumption | Dry | Dairies | Existing | CZ11 | Red Bluff Area (CZ11) |  |  |  | End use consumption | 4.4954e-06 | 0 | 4.4954e-06 | End use consumption | [19 empty] | 15 | 15 | 15 | 5 | 0.5 | [6 empty] | 0 | 0 | 0 | 1 | 1 | 4.4954e-06 | 0 | 1 | 0 | 0 | 1 | 0 | 0 | 0.032159 | None | None | None | None
| Ag Refrigeration - Equipment (Low Cost) | PGE | Ag | Electric | AgAg Refrigeration - Equipment (Low Cost) | Efficient Refrigeration Equipment | Existing Refrigeration Equipment | Existing Refrigeration Equipment | ProcRefrig | Refrigeration | Refrigeration | Equipment | Low | 0 | 0 | 0 | 0.8 |  | NA | 1 | NA | End use consumption | Dry | Dairies | Existing | CZ12 | Sacramento Area (CZ12) |  |  |  | End use consumption | 4.4954e-06 | 0 | 4.4954e-06 | End use consumption | [19 empty] | 15 | 15 | 15 | 5 | 0.5 | [6 empty] | 0 | 0 | 0 | 1 | 1 | 4.4954e-06 | 0 | 1 | 0 | 0 | 1 | 0 | 0 | 0.032159 | None | None | None | None
| Ag Refrigeration - Equipment (Low Cost) | PGE | Ag | Electric | AgAg Refrigeration - Equipment (Low Cost) | Efficient Refrigeration Equipment | Existing Refrigeration Equipment | Existing Refrigeration Equipment | ProcRefrig | Refrigeration | Refrigeration | Equipment | Low | 0 | 0 | 0 | 0.8 |  | NA | 1 | NA | End use consumption | Dry | Dairies | Existing | CZ13 | Fresno Area (CZ13) |  |  |  | End use consumption | 4.4954e-06 | 0 | 4.4954e-06 | End use consumption | [19 empty] | 15 | 15 | 15 | 5 | 0.5 | [6 empty] | 0 | 0 | 0 | 1 | 1 | 4.4954e-06 | 0 | 1 | 0 | 0 | 1 | 0 | 0 | 0.032159 | None | None | None | None
| Ag Refrigeration - Equipment (Low Cost) | PGE | Ag | Electric | AgAg Refrigeration - Equipment (Low Cost) | Efficient Refrigeration Equipment | Existing Refrigeration Equipment | Existing Refrigeration Equipment | ProcRefrig | Refrigeration | Refrigeration | Equipment | Low | 0 | 0 | 0 | 0.8 |  | NA | 1 | NA | End use consumption | Dry | Dairies | Existing | CZ16 | Mount Shasta Area (CZ16) |  |  |  | End use consumption | 4.4954e-06 | 0 | 4.4954e-06 | End use consumption | [19 empty] | 15 | 15 | 15 | 5 | 0.5 | [6 empty] | 0 | 0 | 0 | 1 | 1 | 4.4954e-06 | 0 | 1 | 0 | 0 | 1 | 0 | 0 | 0.032159 | None | None | None | None
| Ag Refrigeration - Equipment (Low Cost) | SCE | Ag | Electric | AgAg Refrigeration - Equipment (Low Cost) | Efficient Refrigeration Equipment | Existing Refrigeration Equipment | Existing Refrigeration Equipment | ProcRefrig | Refrigeration | Refrigeration | Equipment | Low | 0 | 0 | 0 | 0.8 |  | NA | 1 | NA | End use consumption | Dry | Dairies | Existing | CZ05 | Santa Maria Area (CZ05) |  |  |  | End use consumption | 4.4954e-06 | 0 | 4.4954e-06 | End use consumption | [19 empty] | 15 | 15 | 15 | 5 | 0.5 | [6 empty] | 0 | 0 | 0 | 1 | 1 | 4.4954e-06 | 0 | 1 | 0 | 0 | 1 | 0 | 0 | 0.032159 | None | None | None | None
| Ag Refrigeration - Equipment (Low Cost) | SCE | Ag | Electric | AgAg Refrigeration - Equipment (Low Cost) | Efficient Refrigeration Equipment | Existing Refrigeration Equipment | Existing Refrigeration Equipment | ProcRefrig | Refrigeration | Refrigeration | Equipment | Low | 0 | 0 | 0 | 0.8 |  | NA | 1 | NA | End use consumption | Dry | Dairies | Existing | CZ06 | Los Angeles Area (CZ06) |  |  |  | End use consumption | 4.4954e-06 | 0 | 4.4954e-06 | End use consumption | [19 empty] | 15 | 15 | 15 | 5 | 0.5 | [6 empty] | 0 | 0 | 0 | 1 | 1 | 4.4954e-06 | 0 | 1 | 0 | 0 | 1 | 0 | 0 | 0.032159 | None | None | None | None
| Ag Refrigeration - Equipment (Low Cost) | SCE | Ag | Electric | AgAg Refrigeration - Equipment (Low Cost) | Efficient Refrigeration Equipment | Existing Refrigeration Equipment | Existing Refrigeration Equipment | ProcRefrig | Refrigeration | Refrigeration | Equipment | Low | 0 | 0 | 0 | 0.8 |  | NA | 1 | NA | End use consumption | Dry | Dairies | Existing | CZ08 | El Toro Area (CZ08) |  |  |  | End use consumption | 4.4954e-06 | 0 | 4.4954e-06 | End use consumption | [19 empty] | 15 | 15 | 15 | 5 | 0.5 | [6 empty] | 0 | 0 | 0 | 1 | 1 | 4.4954e-06 | 0 | 1 | 0 | 0 | 1 | 0 | 0 | 0.032159 | None | None | None | None
| Ag Refrigeration - Equipment (Low Cost) | SCE | Ag | Electric | AgAg Refrigeration - Equipment (Low Cost) | Efficient Refrigeration Equipment | Existing Refrigeration Equipment | Existing Refrigeration Equipment | ProcRefrig | Refrigeration | Refrigeration | Equipment | Low | 0 | 0 | 0 | 0.8 |  | NA | 1 | NA | End use consumption | Dry | Dairies | Existing | CZ09 | Pasadena Area (CZ09) |  |  |  | End use consumption | 4.4954e-06 | 0 | 4.4954e-06 | End use consumption | [19 empty] | 15 | 15 | 15 | 5 | 0.5 | [6 empty] | 0 | 0 | 0 | 1 | 1 | 4.4954e-06 | 0 | 1 | 0 | 0 | 1 | 0 | 0 | 0.032159 | None | None | None | None
| Ag Refrigeration - Equipment (Low Cost) | SCE | Ag | Electric | AgAg Refrigeration - Equipment (Low Cost) | Efficient Refrigeration Equipment | Existing Refrigeration Equipment | Existing Refrigeration Equipment | ProcRefrig | Refrigeration | Refrigeration | Equipment | Low | 0 | 0 | 0 | 0.8 |  | NA | 1 | NA | End use consumption | Dry | Dairies | Existing | CZ10 | San Bernardino Area (CZ10) |  |  |  | End use consumption | 4.4954e-06 | 0 | 4.4954e-06 | End use consumption | [19 empty] | 15 | 15 | 15 | 5 | 0.5 | [6 empty] | 0 | 0 | 0 | 1 | 1 | 4.4954e-06 | 0 | 1 | 0 | 0 | 1 | 0 | 0 | 0.032159 | None | None | None | None
| Ag Refrigeration - Equipment (Low Cost) | SCE | Ag | Electric | AgAg Refrigeration - Equipment (Low Cost) | Efficient Refrigeration Equipment | Existing Refrigeration Equipment | Existing Refrigeration Equipment | ProcRefrig | Refrigeration | Refrigeration | Equipment | Low | 0 | 0 | 0 | 0.8 |  | NA | 1 | NA | End use consumption | Dry | Dairies | Existing | CZ13 | Fresno Area (CZ13) |  |  |  | End use consumption | 4.4954e-06 | 0 | 4.4954e-06 | End use consumption | [19 empty] | 15 | 15 | 15 | 5 | 0.5 | [6 empty] | 0 | 0 | 0 | 1 | 1 | 4.4954e-06 | 0 | 1 | 0 | 0 | 1 | 0 | 0 | 0.032159 | None | None | None | None
| Ag Refrigeration - Equipment (Low Cost) | SCE | Ag | Electric | AgAg Refrigeration - Equipment (Low Cost) | Efficient Refrigeration Equipment | Existing Refrigeration Equipment | Existing Refrigeration Equipment | ProcRefrig | Refrigeration | Refrigeration | Equipment | Low | 0 | 0 | 0 | 0.8 |  | NA | 1 | NA | End use consumption | Dry | Dairies | Existing | CZ14 | China Lake Area (CZ14) |  |  |  | End use consumption | 4.4954e-06 | 0 | 4.4954e-06 | End use consumption | [19 empty] | 15 | 15 | 15 | 5 | 0.5 | [6 empty] | 0 | 0 | 0 | 1 | 1 | 4.4954e-06 | 0 | 1 | 0 | 0 | 1 | 0 | 0 | 0.032159 | None | None | None | None
| Ag Refrigeration - Equipment (Low Cost) | SCE | Ag | Electric | AgAg Refrigeration - Equipment (Low Cost) | Efficient Refrigeration Equipment | Existing Refrigeration Equipment | Existing Refrigeration Equipment | ProcRefrig | Refrigeration | Refrigeration | Equipment | Low | 0 | 0 | 0 | 0.8 |  | NA | 1 | NA | End use consumption | Dry | Dairies | Existing | CZ15 | Blythe Area (CZ15) |  |  |  | End use consumption | 4.4954e-06 | 0 | 4.4954e-06 | End use consumption | [19 empty] | 15 | 15 | 15 | 5 | 0.5 | [6 empty] | 0 | 0 | 0 | 1 | 1 | 4.4954e-06 | 0 | 1 | 0 | 0 | 1 | 0 | 0 | 0.032159 | None | None | None | None
| Ag Refrigeration - Equipment (Low Cost) | SCE | Ag | Electric | AgAg Refrigeration - Equipment (Low Cost) | Efficient Refrigeration Equipment | Existing Refrigeration Equipment | Existing Refrigeration Equipment | ProcRefrig | Refrigeration | Refrigeration | Equipment | Low | 0 | 0 | 0 | 0.8 |  | NA | 1 | NA | End use consumption | Dry | Dairies | Existing | CZ16 | Mount Shasta Area (CZ16) |  |  |  | End use consumption | 4.4954e-06 | 0 | 4.4954e-06 | End use consumption | [19 empty] | 15 | 15 | 15 | 5 | 0.5 | [6 empty] | 0 | 0 | 0 | 1 | 1 | 4.4954e-06 | 0 | 1 | 0 | 0 | 1 | 0 | 0 | 0.032159 | None | None | None | None
| Ag Refrigeration - Equipment (Low Cost) | SDGE | Ag | Electric | AgAg Refrigeration - Equipment (Low Cost) | Efficient Refrigeration Equipment | Existing Refrigeration Equipment | Existing Refrigeration Equipment | ProcRefrig | Refrigeration | Refrigeration | Equipment | Low | 0 | 0 | 0 | 0.8 |  | NA | 1 | NA | End use consumption | Dry | Dairies | Existing | CZ05 | Santa Maria Area (CZ05) |  |  |  | End use consumption | 4.4954e-06 | 0 | 4.4954e-06 | End use consumption | [19 empty] | 15 | 15 | 15 | 5 | 0.5 | [6 empty] | 0 | 0 | 0 | 1 | 1 | 4.4954e-06 | 0 | 1 | 0 | 0 | 1 | 0 | 0 | 0.032159 | None | None | None | None
| Ag Refrigeration - Equipment (Low Cost) | SDGE | Ag | Electric | AgAg Refrigeration - Equipment (Low Cost) | Efficient Refrigeration Equipment | Existing Refrigeration Equipment | Existing Refrigeration Equipment | ProcRefrig | Refrigeration | Refrigeration | Equipment | Low | 0 | 0 | 0 | 0.8 |  | NA | 1 | NA | End use consumption | Dry | Dairies | Existing | CZ06 | Los Angeles Area (CZ06) |  |  |  | End use consumption | 4.4954e-06 | 0 | 4.4954e-06 | End use consumption | [19 empty] | 15 | 15 | 15 | 5 | 0.5 | [6 empty] | 0 | 0 | 0 | 1 | 1 | 4.4954e-06 | 0 | 1 | 0 | 0 | 1 | 0 | 0 | 0.032159 | None | None | None | None
| Ag Refrigeration - Equipment (Low Cost) | SDGE | Ag | Electric | AgAg Refrigeration - Equipment (Low Cost) | Efficient Refrigeration Equipment | Existing Refrigeration Equipment | Existing Refrigeration Equipment | ProcRefrig | Refrigeration | Refrigeration | Equipment | Low | 0 | 0 | 0 | 0.8 |  | NA | 1 | NA | End use consumption | Dry | Dairies | Existing | CZ07 | San Diego Area (CZ07) |  |  |  | End use consumption | 4.4954e-06 | 0 | 4.4954e-06 | End use consumption | [19 empty] | 15 | 15 | 15 | 5 | 0.5 | [6 empty] | 0 | 0 | 0 | 1 | 1 | 4.4954e-06 | 0 | 1 | 0 | 0 | 1 | 0 | 0 | 0.032159 | None | None | None | None
| Ag Refrigeration - Equipment (Low Cost) | SDGE | Ag | Electric | AgAg Refrigeration - Equipment (Low Cost) | Efficient Refrigeration Equipment | Existing Refrigeration Equipment | Existing Refrigeration Equipment | ProcRefrig | Refrigeration | Refrigeration | Equipment | Low | 0 | 0 | 0 | 0.8 |  | NA | 1 | NA | End use consumption | Dry | Dairies | Existing | CZ08 | El Toro Area (CZ08) |  |  |  | End use consumption | 4.4954e-06 | 0 | 4.4954e-06 | End use consumption | [19 empty] | 15 | 15 | 15 | 5 | 0.5 | [6 empty] | 0 | 0 | 0 | 1 | 1 | 4.4954e-06 | 0 | 1 | 0 | 0 | 1 | 0 | 0 | 0.032159 | None | None | None | None
| Ag Refrigeration - Equipment (Low Cost) | SDGE | Ag | Electric | AgAg Refrigeration - Equipment (Low Cost) | Efficient Refrigeration Equipment | Existing Refrigeration Equipment | Existing Refrigeration Equipment | ProcRefrig | Refrigeration | Refrigeration | Equipment | Low | 0 | 0 | 0 | 0.8 |  | NA | 1 | NA | End use consumption | Dry | Dairies | Existing | CZ10 | San Bernardino Area (CZ10) |  |  |  | End use consumption | 4.4954e-06 | 0 | 4.4954e-06 | End use consumption | [19 empty] | 15 | 15 | 15 | 5 | 0.5 | [6 empty] | 0 | 0 | 0 | 1 | 1 | 4.4954e-06 | 0 | 1 | 0 | 0 | 1 | 0 | 0 | 0.032159 | None | None | None | None
| Ag Refrigeration - Equipment (Low Cost) | SDGE | Ag | Electric | AgAg Refrigeration - Equipment (Low Cost) | Efficient Refrigeration Equipment | Existing Refrigeration Equipment | Existing Refrigeration Equipment | ProcRefrig | Refrigeration | Refrigeration | Equipment | Low | 0 | 0 | 0 | 0.8 |  | NA | 1 | NA | End use consumption | Dry | Dairies | Existing | CZ14 | China Lake Area (CZ14) |  |  |  | End use consumption | 4.4954e-06 | 0 | 4.4954e-06 | End use consumption | [19 empty] | 15 | 15 | 15 | 5 | 0.5 | [6 empty] | 0 | 0 | 0 | 1 | 1 | 4.4954e-06 | 0 | 1 | 0 | 0 | 1 | 0 | 0 | 0.032159 | None | None | None | None
| Ag Refrigeration - Equipment (Low Cost) | SDGE | Ag | Electric | AgAg Refrigeration - Equipment (Low Cost) | Efficient Refrigeration Equipment | Existing Refrigeration Equipment | Existing Refrigeration Equipment | ProcRefrig | Refrigeration | Refrigeration | Equipment | Low | 0 | 0 | 0 | 0.8 |  | NA | 1 | NA | End use consumption | Dry | Dairies | Existing | CZ15 | Blythe Area (CZ15) |  |  |  | End use consumption | 4.4954e-06 | 0 | 4.4954e-06 | End use consumption | [19 empty] | 15 | 15 | 15 | 5 | 0.5 | [6 empty] | 0 | 0 | 0 | 1 | 1 | 4.4954e-06 | 0 | 1 | 0 | 0 | 1 | 0 | 0 | 0.032159 | None | None | None | None
| Ag Refrigeration - Equipment (Low Cost) | PGE | Ag | Electric | AgAg Refrigeration - Equipment (Low Cost) | Efficient Refrigeration Equipment | Existing Refrigeration Equipment | Existing Refrigeration Equipment | ProcRefrig | Refrigeration | Refrigeration | Equipment | Low | 0 | 0 | 0 | 0.8 |  | NA | 1 | NA | End use consumption | Ref | Refrigerated Warehouses | Existing | CZ01 | Arcata Area (CZ01) |  |  |  | End use consumption | 5.1907e-06 | 0 | 5.1907e-06 | End use consumption | [19 empty] | 15 | 15 | 15 | 5 | 0.5 | [6 empty] | 0 | 0 | 0 | 1 | 1 | 5.1907e-06 | 0 | 1 | 0 | 0 | 1 | 0 | 0 | 0.032159 | None | None | None | None
| Ag Refrigeration - Equipment (Low Cost) | PGE | Ag | Electric | AgAg Refrigeration - Equipment (Low Cost) | Efficient Refrigeration Equipment | Existing Refrigeration Equipment | Existing Refrigeration Equipment | ProcRefrig | Refrigeration | Refrigeration | Equipment | Low | 0 | 0 | 0 | 0.8 |  | NA | 1 | NA | End use consumption | Ref | Refrigerated Warehouses | Existing | CZ02 | Santa Rosa Area (CZ02) |  |  |  | End use consumption | 5.1907e-06 | 0 | 5.1907e-06 | End use consumption | [19 empty] | 15 | 15 | 15 | 5 | 0.5 | [6 empty] | 0 | 0 | 0 | 1 | 1 | 5.1907e-06 | 0 | 1 | 0 | 0 | 1 | 0 | 0 | 0.032159 | None | None | None | None
| Ag Refrigeration - Equipment (Low Cost) | PGE | Ag | Electric | AgAg Refrigeration - Equipment (Low Cost) | Efficient Refrigeration Equipment | Existing Refrigeration Equipment | Existing Refrigeration Equipment | ProcRefrig | Refrigeration | Refrigeration | Equipment | Low | 0 | 0 | 0 | 0.8 |  | NA | 1 | NA | End use consumption | Ref | Refrigerated Warehouses | Existing | CZ03 | Oakland Area (CZ03) |  |  |  | End use consumption | 5.1907e-06 | 0 | 5.1907e-06 | End use consumption | [19 empty] | 15 | 15 | 15 | 5 | 0.5 | [6 empty] | 0 | 0 | 0 | 1 | 1 | 5.1907e-06 | 0 | 1 | 0 | 0 | 1 | 0 | 0 | 0.032159 | None | None | None | None
| Ag Refrigeration - Equipment (Low Cost) | PGE | Ag | Electric | AgAg Refrigeration - Equipment (Low Cost) | Efficient Refrigeration Equipment | Existing Refrigeration Equipment | Existing Refrigeration Equipment | ProcRefrig | Refrigeration | Refrigeration | Equipment | Low | 0 | 0 | 0 | 0.8 |  | NA | 1 | NA | End use consumption | Ref | Refrigerated Warehouses | Existing | CZ04 | Sunnyvale Area (CZ04) |  |  |  | End use consumption | 5.1907e-06 | 0 | 5.1907e-06 | End use consumption | [19 empty] | 15 | 15 | 15 | 5 | 0.5 | [6 empty] | 0 | 0 | 0 | 1 | 1 | 5.1907e-06 | 0 | 1 | 0 | 0 | 1 | 0 | 0 | 0.032159 | None | None | None | None
| Ag Refrigeration - Equipment (Low Cost) | PGE | Ag | Electric | AgAg Refrigeration - Equipment (Low Cost) | Efficient Refrigeration Equipment | Existing Refrigeration Equipment | Existing Refrigeration Equipment | ProcRefrig | Refrigeration | Refrigeration | Equipment | Low | 0 | 0 | 0 | 0.8 |  | NA | 1 | NA | End use consumption | Ref | Refrigerated Warehouses | Existing | CZ05 | Santa Maria Area (CZ05) |  |  |  | End use consumption | 5.1907e-06 | 0 | 5.1907e-06 | End use consumption | [19 empty] | 15 | 15 | 15 | 5 | 0.5 | [6 empty] | 0 | 0 | 0 | 1 | 1 | 5.1907e-06 | 0 | 1 | 0 | 0 | 1 | 0 | 0 | 0.032159 | None | None | None | None
| Ag Refrigeration - Equipment (Low Cost) | PGE | Ag | Electric | AgAg Refrigeration - Equipment (Low Cost) | Efficient Refrigeration Equipment | Existing Refrigeration Equipment | Existing Refrigeration Equipment | ProcRefrig | Refrigeration | Refrigeration | Equipment | Low | 0 | 0 | 0 | 0.8 |  | NA | 1 | NA | End use consumption | Ref | Refrigerated Warehouses | Existing | CZ11 | Red Bluff Area (CZ11) |  |  |  | End use consumption | 5.1907e-06 | 0 | 5.1907e-06 | End use consumption | [19 empty] | 15 | 15 | 15 | 5 | 0.5 | [6 empty] | 0 | 0 | 0 | 1 | 1 | 5.1907e-06 | 0 | 1 | 0 | 0 | 1 | 0 | 0 | 0.032159 | None | None | None | None
| Ag Refrigeration - Equipment (Low Cost) | PGE | Ag | Electric | AgAg Refrigeration - Equipment (Low Cost) | Efficient Refrigeration Equipment | Existing Refrigeration Equipment | Existing Refrigeration Equipment | ProcRefrig | Refrigeration | Refrigeration | Equipment | Low | 0 | 0 | 0 | 0.8 |  | NA | 1 | NA | End use consumption | Ref | Refrigerated Warehouses | Existing | CZ12 | Sacramento Area (CZ12) |  |  |  | End use consumption | 5.1907e-06 | 0 | 5.1907e-06 | End use consumption | [19 empty] | 15 | 15 | 15 | 5 | 0.5 | [6 empty] | 0 | 0 | 0 | 1 | 1 | 5.1907e-06 | 0 | 1 | 0 | 0 | 1 | 0 | 0 | 0.032159 | None | None | None | None
| Ag Refrigeration - Equipment (Low Cost) | PGE | Ag | Electric | AgAg Refrigeration - Equipment (Low Cost) | Efficient Refrigeration Equipment | Existing Refrigeration Equipment | Existing Refrigeration Equipment | ProcRefrig | Refrigeration | Refrigeration | Equipment | Low | 0 | 0 | 0 | 0.8 |  | NA | 1 | NA | End use consumption | Ref | Refrigerated Warehouses | Existing | CZ13 | Fresno Area (CZ13) |  |  |  | End use consumption | 5.1907e-06 | 0 | 5.1907e-06 | End use consumption | [19 empty] | 15 | 15 | 15 | 5 | 0.5 | [6 empty] | 0 | 0 | 0 | 1 | 1 | 5.1907e-06 | 0 | 1 | 0 | 0 | 1 | 0 | 0 | 0.032159 | None | None | None | None
| Ag Refrigeration - Equipment (Low Cost) | PGE | Ag | Electric | AgAg Refrigeration - Equipment (Low Cost) | Efficient Refrigeration Equipment | Existing Refrigeration Equipment | Existing Refrigeration Equipment | ProcRefrig | Refrigeration | Refrigeration | Equipment | Low | 0 | 0 | 0 | 0.8 |  | NA | 1 | NA | End use consumption | Ref | Refrigerated Warehouses | Existing | CZ16 | Mount Shasta Area (CZ16) |  |  |  | End use consumption | 5.1907e-06 | 0 | 5.1907e-06 | End use consumption | [19 empty] | 15 | 15 | 15 | 5 | 0.5 | [6 empty] | 0 | 0 | 0 | 1 | 1 | 5.1907e-06 | 0 | 1 | 0 | 0 | 1 | 0 | 0 | 0.032159 | None | None | None | None
| Ag Refrigeration - Equipment (Low Cost) | SCE | Ag | Electric | AgAg Refrigeration - Equipment (Low Cost) | Efficient Refrigeration Equipment | Existing Refrigeration Equipment | Existing Refrigeration Equipment | ProcRefrig | Refrigeration | Refrigeration | Equipment | Low | 0 | 0 | 0 | 0.8 |  | NA | 1 | NA | End use consumption | Ref | Refrigerated Warehouses | Existing | CZ05 | Santa Maria Area (CZ05) |  |  |  | End use consumption | 5.1907e-06 | 0 | 5.1907e-06 | End use consumption | [19 empty] | 15 | 15 | 15 | 5 | 0.5 | [6 empty] | 0 | 0 | 0 | 1 | 1 | 5.1907e-06 | 0 | 1 | 0 | 0 | 1 | 0 | 0 | 0.032159 | None | None | None | None
| Ag Refrigeration - Equipment (Low Cost) | SCE | Ag | Electric | AgAg Refrigeration - Equipment (Low Cost) | Efficient Refrigeration Equipment | Existing Refrigeration Equipment | Existing Refrigeration Equipment | ProcRefrig | Refrigeration | Refrigeration | Equipment | Low | 0 | 0 | 0 | 0.8 |  | NA | 1 | NA | End use consumption | Ref | Refrigerated Warehouses | Existing | CZ06 | Los Angeles Area (CZ06) |  |  |  | End use consumption | 5.1907e-06 | 0 | 5.1907e-06 | End use consumption | [19 empty] | 15 | 15 | 15 | 5 | 0.5 | [6 empty] | 0 | 0 | 0 | 1 | 1 | 5.1907e-06 | 0 | 1 | 0 | 0 | 1 | 0 | 0 | 0.032159 | None | None | None | None
| Ag Refrigeration - Equipment (Low Cost) | SCE | Ag | Electric | AgAg Refrigeration - Equipment (Low Cost) | Efficient Refrigeration Equipment | Existing Refrigeration Equipment | Existing Refrigeration Equipment | ProcRefrig | Refrigeration | Refrigeration | Equipment | Low | 0 | 0 | 0 | 0.8 |  | NA | 1 | NA | End use consumption | Ref | Refrigerated Warehouses | Existing | CZ08 | El Toro Area (CZ08) |  |  |  | End use consumption | 5.1907e-06 | 0 | 5.1907e-06 | End use consumption | [19 empty] | 15 | 15 | 15 | 5 | 0.5 | [6 empty] | 0 | 0 | 0 | 1 | 1 | 5.1907e-06 | 0 | 1 | 0 | 0 | 1 | 0 | 0 | 0.032159 | None | None | None | None
| Ag Refrigeration - Equipment (Low Cost) | SCE | Ag | Electric | AgAg Refrigeration - Equipment (Low Cost) | Efficient Refrigeration Equipment | Existing Refrigeration Equipment | Existing Refrigeration Equipment | ProcRefrig | Refrigeration | Refrigeration | Equipment | Low | 0 | 0 | 0 | 0.8 |  | NA | 1 | NA | End use consumption | Ref | Refrigerated Warehouses | Existing | CZ09 | Pasadena Area (CZ09) |  |  |  | End use consumption | 5.1907e-06 | 0 | 5.1907e-06 | End use consumption | [19 empty] | 15 | 15 | 15 | 5 | 0.5 | [6 empty] | 0 | 0 | 0 | 1 | 1 | 5.1907e-06 | 0 | 1 | 0 | 0 | 1 | 0 | 0 | 0.032159 | None | None | None | None
| Ag Refrigeration - Equipment (Low Cost) | SCE | Ag | Electric | AgAg Refrigeration - Equipment (Low Cost) | Efficient Refrigeration Equipment | Existing Refrigeration Equipment | Existing Refrigeration Equipment | ProcRefrig | Refrigeration | Refrigeration | Equipment | Low | 0 | 0 | 0 | 0.8 |  | NA | 1 | NA | End use consumption | Ref | Refrigerated Warehouses | Existing | CZ10 | San Bernardino Area (CZ10) |  |  |  | End use consumption | 5.1907e-06 | 0 | 5.1907e-06 | End use consumption | [19 empty] | 15 | 15 | 15 | 5 | 0.5 | [6 empty] | 0 | 0 | 0 | 1 | 1 | 5.1907e-06 | 0 | 1 | 0 | 0 | 1 | 0 | 0 | 0.032159 | None | None | None | None
| Ag Refrigeration - Equipment (Low Cost) | SCE | Ag | Electric | AgAg Refrigeration - Equipment (Low Cost) | Efficient Refrigeration Equipment | Existing Refrigeration Equipment | Existing Refrigeration Equipment | ProcRefrig | Refrigeration | Refrigeration | Equipment | Low | 0 | 0 | 0 | 0.8 |  | NA | 1 | NA | End use consumption | Ref | Refrigerated Warehouses | Existing | CZ13 | Fresno Area (CZ13) |  |  |  | End use consumption | 5.1907e-06 | 0 | 5.1907e-06 | End use consumption | [19 empty] | 15 | 15 | 15 | 5 | 0.5 | [6 empty] | 0 | 0 | 0 | 1 | 1 | 5.1907e-06 | 0 | 1 | 0 | 0 | 1 | 0 | 0 | 0.032159 | None | None | None | None
| Ag Refrigeration - Equipment (Low Cost) | SCE | Ag | Electric | AgAg Refrigeration - Equipment (Low Cost) | Efficient Refrigeration Equipment | Existing Refrigeration Equipment | Existing Refrigeration Equipment | ProcRefrig | Refrigeration | Refrigeration | Equipment | Low | 0 | 0 | 0 | 0.8 |  | NA | 1 | NA | End use consumption | Ref | Refrigerated Warehouses | Existing | CZ14 | China Lake Area (CZ14) |  |  |  | End use consumption | 5.1907e-06 | 0 | 5.1907e-06 | End use consumption | [19 empty] | 15 | 15 | 15 | 5 | 0.5 | [6 empty] | 0 | 0 | 0 | 1 | 1 | 5.1907e-06 | 0 | 1 | 0 | 0 | 1 | 0 | 0 | 0.032159 | None | None | None | None
| Ag Refrigeration - Equipment (Low Cost) | SCE | Ag | Electric | AgAg Refrigeration - Equipment (Low Cost) | Efficient Refrigeration Equipment | Existing Refrigeration Equipment | Existing Refrigeration Equipment | ProcRefrig | Refrigeration | Refrigeration | Equipment | Low | 0 | 0 | 0 | 0.8 |  | NA | 1 | NA | End use consumption | Ref | Refrigerated Warehouses | Existing | CZ15 | Blythe Area (CZ15) |  |  |  | End use consumption | 5.1907e-06 | 0 | 5.1907e-06 | End use consumption | [19 empty] | 15 | 15 | 15 | 5 | 0.5 | [6 empty] | 0 | 0 | 0 | 1 | 1 | 5.1907e-06 | 0 | 1 | 0 | 0 | 1 | 0 | 0 | 0.032159 | None | None | None | None
| Ag Refrigeration - Equipment (Low Cost) | SCE | Ag | Electric | AgAg Refrigeration - Equipment (Low Cost) | Efficient Refrigeration Equipment | Existing Refrigeration Equipment | Existing Refrigeration Equipment | ProcRefrig | Refrigeration | Refrigeration | Equipment | Low | 0 | 0 | 0 | 0.8 |  | NA | 1 | NA | End use consumption | Ref | Refrigerated Warehouses | Existing | CZ16 | Mount Shasta Area (CZ16) |  |  |  | End use consumption | 5.1907e-06 | 0 | 5.1907e-06 | End use consumption | [19 empty] | 15 | 15 | 15 | 5 | 0.5 | [6 empty] | 0 | 0 | 0 | 1 | 1 | 5.1907e-06 | 0 | 1 | 0 | 0 | 1 | 0 | 0 | 0.032159 | None | None | None | None
| Ag Refrigeration - Equipment (Low Cost) | SDGE | Ag | Electric | AgAg Refrigeration - Equipment (Low Cost) | Efficient Refrigeration Equipment | Existing Refrigeration Equipment | Existing Refrigeration Equipment | ProcRefrig | Refrigeration | Refrigeration | Equipment | Low | 0 | 0 | 0 | 0.8 |  | NA | 1 | NA | End use consumption | Ref | Refrigerated Warehouses | Existing | CZ05 | Santa Maria Area (CZ05) |  |  |  | End use consumption | 5.1907e-06 | 0 | 5.1907e-06 | End use consumption | [19 empty] | 15 | 15 | 15 | 5 | 0.5 | [6 empty] | 0 | 0 | 0 | 1 | 1 | 5.1907e-06 | 0 | 1 | 0 | 0 | 1 | 0 | 0 | 0.032159 | None | None | None | None
| Ag Refrigeration - Equipment (Low Cost) | SDGE | Ag | Electric | AgAg Refrigeration - Equipment (Low Cost) | Efficient Refrigeration Equipment | Existing Refrigeration Equipment | Existing Refrigeration Equipment | ProcRefrig | Refrigeration | Refrigeration | Equipment | Low | 0 | 0 | 0 | 0.8 |  | NA | 1 | NA | End use consumption | Ref | Refrigerated Warehouses | Existing | CZ06 | Los Angeles Area (CZ06) |  |  |  | End use consumption | 5.1907e-06 | 0 | 5.1907e-06 | End use consumption | [19 empty] | 15 | 15 | 15 | 5 | 0.5 | [6 empty] | 0 | 0 | 0 | 1 | 1 | 5.1907e-06 | 0 | 1 | 0 | 0 | 1 | 0 | 0 | 0.032159 | None | None | None | None
| Ag Refrigeration - Equipment (Low Cost) | SDGE | Ag | Electric | AgAg Refrigeration - Equipment (Low Cost) | Efficient Refrigeration Equipment | Existing Refrigeration Equipment | Existing Refrigeration Equipment | ProcRefrig | Refrigeration | Refrigeration | Equipment | Low | 0 | 0 | 0 | 0.8 |  | NA | 1 | NA | End use consumption | Ref | Refrigerated Warehouses | Existing | CZ07 | San Diego Area (CZ07) |  |  |  | End use consumption | 5.1907e-06 | 0 | 5.1907e-06 | End use consumption | [19 empty] | 15 | 15 | 15 | 5 | 0.5 | [6 empty] | 0 | 0 | 0 | 1 | 1 | 5.1907e-06 | 0 | 1 | 0 | 0 | 1 | 0 | 0 | 0.032159 | None | None | None | None
| Ag Refrigeration - Equipment (Low Cost) | SDGE | Ag | Electric | AgAg Refrigeration - Equipment (Low Cost) | Efficient Refrigeration Equipment | Existing Refrigeration Equipment | Existing Refrigeration Equipment | ProcRefrig | Refrigeration | Refrigeration | Equipment | Low | 0 | 0 | 0 | 0.8 |  | NA | 1 | NA | End use consumption | Ref | Refrigerated Warehouses | Existing | CZ08 | El Toro Area (CZ08) |  |  |  | End use consumption | 5.1907e-06 | 0 | 5.1907e-06 | End use consumption | [19 empty] | 15 | 15 | 15 | 5 | 0.5 | [6 empty] | 0 | 0 | 0 | 1 | 1 | 5.1907e-06 | 0 | 1 | 0 | 0 | 1 | 0 | 0 | 0.032159 | None | None | None | None
| Ag Refrigeration - Equipment (Low Cost) | SDGE | Ag | Electric | AgAg Refrigeration - Equipment (Low Cost) | Efficient Refrigeration Equipment | Existing Refrigeration Equipment | Existing Refrigeration Equipment | ProcRefrig | Refrigeration | Refrigeration | Equipment | Low | 0 | 0 | 0 | 0.8 |  | NA | 1 | NA | End use consumption | Ref | Refrigerated Warehouses | Existing | CZ10 | San Bernardino Area (CZ10) |  |  |  | End use consumption | 5.1907e-06 | 0 | 5.1907e-06 | End use consumption | [19 empty] | 15 | 15 | 15 | 5 | 0.5 | [6 empty] | 0 | 0 | 0 | 1 | 1 | 5.1907e-06 | 0 | 1 | 0 | 0 | 1 | 0 | 0 | 0.032159 | None | None | None | None
| Ag Refrigeration - Equipment (Low Cost) | SDGE | Ag | Electric | AgAg Refrigeration - Equipment (Low Cost) | Efficient Refrigeration Equipment | Existing Refrigeration Equipment | Existing Refrigeration Equipment | ProcRefrig | Refrigeration | Refrigeration | Equipment | Low | 0 | 0 | 0 | 0.8 |  | NA | 1 | NA | End use consumption | Ref | Refrigerated Warehouses | Existing | CZ14 | China Lake Area (CZ14) |  |  |  | End use consumption | 5.1907e-06 | 0 | 5.1907e-06 | End use consumption | [19 empty] | 15 | 15 | 15 | 5 | 0.5 | [6 empty] | 0 | 0 | 0 | 1 | 1 | 5.1907e-06 | 0 | 1 | 0 | 0 | 1 | 0 | 0 | 0.032159 | None | None | None | None
| Ag Refrigeration - Equipment (Low Cost) | SDGE | Ag | Electric | AgAg Refrigeration - Equipment (Low Cost) | Efficient Refrigeration Equipment | Existing Refrigeration Equipment | Existing Refrigeration Equipment | ProcRefrig | Refrigeration | Refrigeration | Equipment | Low | 0 | 0 | 0 | 0.8 |  | NA | 1 | NA | End use consumption | Ref | Refrigerated Warehouses | Existing | CZ15 | Blythe Area (CZ15) |  |  |  | End use consumption | 5.1907e-06 | 0 | 5.1907e-06 | End use consumption | [19 empty] | 15 | 15 | 15 | 5 | 0.5 | [6 empty] | 0 | 0 | 0 | 1 | 1 | 5.1907e-06 | 0 | 1 | 0 | 0 | 1 | 0 | 0 | 0.032159 | None | None | None | None
| Ag Refrigeration - Equipment (Low Cost) | PGE | Ag | Electric | AgAg Refrigeration - Equipment (Low Cost) | Efficient Refrigeration Equipment | Existing Refrigeration Equipment | Existing Refrigeration Equipment | ProcRefrig | Refrigeration | Refrigeration | Equipment | Low | 0 | 0 | 0 | 0.8 |  | NA | 1 | NA | End use consumption | Vin | Wineries and Vineyards | Existing | CZ01 | Arcata Area (CZ01) |  |  |  | End use consumption | 6.521e-06 | 0 | 6.521e-06 | End use consumption | [19 empty] | 15 | 15 | 15 | 5 | 0.5 | [6 empty] | 0 | 0 | 0 | 1 | 1 | 6.521e-06 | 0 | 1 | 0 | 0 | 1 | 0 | 0 | 0.032159 | None | None | None | None
| Ag Refrigeration - Equipment (Low Cost) | PGE | Ag | Electric | AgAg Refrigeration - Equipment (Low Cost) | Efficient Refrigeration Equipment | Existing Refrigeration Equipment | Existing Refrigeration Equipment | ProcRefrig | Refrigeration | Refrigeration | Equipment | Low | 0 | 0 | 0 | 0.8 |  | NA | 1 | NA | End use consumption | Vin | Wineries and Vineyards | Existing | CZ02 | Santa Rosa Area (CZ02) |  |  |  | End use consumption | 6.521e-06 | 0 | 6.521e-06 | End use consumption | [19 empty] | 15 | 15 | 15 | 5 | 0.5 | [6 empty] | 0 | 0 | 0 | 1 | 1 | 6.521e-06 | 0 | 1 | 0 | 0 | 1 | 0 | 0 | 0.032159 | None | None | None | None
| Ag Refrigeration - Equipment (Low Cost) | PGE | Ag | Electric | AgAg Refrigeration - Equipment (Low Cost) | Efficient Refrigeration Equipment | Existing Refrigeration Equipment | Existing Refrigeration Equipment | ProcRefrig | Refrigeration | Refrigeration | Equipment | Low | 0 | 0 | 0 | 0.8 |  | NA | 1 | NA | End use consumption | Vin | Wineries and Vineyards | Existing | CZ03 | Oakland Area (CZ03) |  |  |  | End use consumption | 6.521e-06 | 0 | 6.521e-06 | End use consumption | [19 empty] | 15 | 15 | 15 | 5 | 0.5 | [6 empty] | 0 | 0 | 0 | 1 | 1 | 6.521e-06 | 0 | 1 | 0 | 0 | 1 | 0 | 0 | 0.032159 | None | None | None | None
| Ag Refrigeration - Equipment (Low Cost) | PGE | Ag | Electric | AgAg Refrigeration - Equipment (Low Cost) | Efficient Refrigeration Equipment | Existing Refrigeration Equipment | Existing Refrigeration Equipment | ProcRefrig | Refrigeration | Refrigeration | Equipment | Low | 0 | 0 | 0 | 0.8 |  | NA | 1 | NA | End use consumption | Vin | Wineries and Vineyards | Existing | CZ04 | Sunnyvale Area (CZ04) |  |  |  | End use consumption | 6.521e-06 | 0 | 6.521e-06 | End use consumption | [19 empty] | 15 | 15 | 15 | 5 | 0.5 | [6 empty] | 0 | 0 | 0 | 1 | 1 | 6.521e-06 | 0 | 1 | 0 | 0 | 1 | 0 | 0 | 0.032159 | None | None | None | None
| Ag Refrigeration - Equipment (Low Cost) | PGE | Ag | Electric | AgAg Refrigeration - Equipment (Low Cost) | Efficient Refrigeration Equipment | Existing Refrigeration Equipment | Existing Refrigeration Equipment | ProcRefrig | Refrigeration | Refrigeration | Equipment | Low | 0 | 0 | 0 | 0.8 |  | NA | 1 | NA | End use consumption | Vin | Wineries and Vineyards | Existing | CZ05 | Santa Maria Area (CZ05) |  |  |  | End use consumption | 6.521e-06 | 0 | 6.521e-06 | End use consumption | [19 empty] | 15 | 15 | 15 | 5 | 0.5 | [6 empty] | 0 | 0 | 0 | 1 | 1 | 6.521e-06 | 0 | 1 | 0 | 0 | 1 | 0 | 0 | 0.032159 | None | None | None | None
| Ag Refrigeration - Equipment (Low Cost) | PGE | Ag | Electric | AgAg Refrigeration - Equipment (Low Cost) | Efficient Refrigeration Equipment | Existing Refrigeration Equipment | Existing Refrigeration Equipment | ProcRefrig | Refrigeration | Refrigeration | Equipment | Low | 0 | 0 | 0 | 0.8 |  | NA | 1 | NA | End use consumption | Vin | Wineries and Vineyards | Existing | CZ11 | Red Bluff Area (CZ11) |  |  |  | End use consumption | 6.521e-06 | 0 | 6.521e-06 | End use consumption | [19 empty] | 15 | 15 | 15 | 5 | 0.5 | [6 empty] | 0 | 0 | 0 | 1 | 1 | 6.521e-06 | 0 | 1 | 0 | 0 | 1 | 0 | 0 | 0.032159 | None | None | None | None
| Ag Refrigeration - Equipment (Low Cost) | PGE | Ag | Electric | AgAg Refrigeration - Equipment (Low Cost) | Efficient Refrigeration Equipment | Existing Refrigeration Equipment | Existing Refrigeration Equipment | ProcRefrig | Refrigeration | Refrigeration | Equipment | Low | 0 | 0 | 0 | 0.8 |  | NA | 1 | NA | End use consumption | Vin | Wineries and Vineyards | Existing | CZ12 | Sacramento Area (CZ12) |  |  |  | End use consumption | 6.521e-06 | 0 | 6.521e-06 | End use consumption | [19 empty] | 15 | 15 | 15 | 5 | 0.5 | [6 empty] | 0 | 0 | 0 | 1 | 1 | 6.521e-06 | 0 | 1 | 0 | 0 | 1 | 0 | 0 | 0.032159 | None | None | None | None
| Ag Refrigeration - Equipment (Low Cost) | PGE | Ag | Electric | AgAg Refrigeration - Equipment (Low Cost) | Efficient Refrigeration Equipment | Existing Refrigeration Equipment | Existing Refrigeration Equipment | ProcRefrig | Refrigeration | Refrigeration | Equipment | Low | 0 | 0 | 0 | 0.8 |  | NA | 1 | NA | End use consumption | Vin | Wineries and Vineyards | Existing | CZ13 | Fresno Area (CZ13) |  |  |  | End use consumption | 6.521e-06 | 0 | 6.521e-06 | End use consumption | [19 empty] | 15 | 15 | 15 | 5 | 0.5 | [6 empty] | 0 | 0 | 0 | 1 | 1 | 6.521e-06 | 0 | 1 | 0 | 0 | 1 | 0 | 0 | 0.032159 | None | None | None | None
| Ag Refrigeration - Equipment (Low Cost) | PGE | Ag | Electric | AgAg Refrigeration - Equipment (Low Cost) | Efficient Refrigeration Equipment | Existing Refrigeration Equipment | Existing Refrigeration Equipment | ProcRefrig | Refrigeration | Refrigeration | Equipment | Low | 0 | 0 | 0 | 0.8 |  | NA | 1 | NA | End use consumption | Vin | Wineries and Vineyards | Existing | CZ16 | Mount Shasta Area (CZ16) |  |  |  | End use consumption | 6.521e-06 | 0 | 6.521e-06 | End use consumption | [19 empty] | 15 | 15 | 15 | 5 | 0.5 | [6 empty] | 0 | 0 | 0 | 1 | 1 | 6.521e-06 | 0 | 1 | 0 | 0 | 1 | 0 | 0 | 0.032159 | None | None | None | None
| Ag Refrigeration - Equipment (Low Cost) | SCE | Ag | Electric | AgAg Refrigeration - Equipment (Low Cost) | Efficient Refrigeration Equipment | Existing Refrigeration Equipment | Existing Refrigeration Equipment | ProcRefrig | Refrigeration | Refrigeration | Equipment | Low | 0 | 0 | 0 | 0.8 |  | NA | 1 | NA | End use consumption | Vin | Wineries and Vineyards | Existing | CZ05 | Santa Maria Area (CZ05) |  |  |  | End use consumption | 6.521e-06 | 0 | 6.521e-06 | End use consumption | [19 empty] | 15 | 15 | 15 | 5 | 0.5 | [6 empty] | 0 | 0 | 0 | 1 | 1 | 6.521e-06 | 0 | 1 | 0 | 0 | 1 | 0 | 0 | 0.032159 | None | None | None | None
| Ag Refrigeration - Equipment (Low Cost) | SCE | Ag | Electric | AgAg Refrigeration - Equipment (Low Cost) | Efficient Refrigeration Equipment | Existing Refrigeration Equipment | Existing Refrigeration Equipment | ProcRefrig | Refrigeration | Refrigeration | Equipment | Low | 0 | 0 | 0 | 0.8 |  | NA | 1 | NA | End use consumption | Vin | Wineries and Vineyards | Existing | CZ06 | Los Angeles Area (CZ06) |  |  |  | End use consumption | 6.521e-06 | 0 | 6.521e-06 | End use consumption | [19 empty] | 15 | 15 | 15 | 5 | 0.5 | [6 empty] | 0 | 0 | 0 | 1 | 1 | 6.521e-06 | 0 | 1 | 0 | 0 | 1 | 0 | 0 | 0.032159 | None | None | None | None
| Ag Refrigeration - Equipment (Low Cost) | SCE | Ag | Electric | AgAg Refrigeration - Equipment (Low Cost) | Efficient Refrigeration Equipment | Existing Refrigeration Equipment | Existing Refrigeration Equipment | ProcRefrig | Refrigeration | Refrigeration | Equipment | Low | 0 | 0 | 0 | 0.8 |  | NA | 1 | NA | End use consumption | Vin | Wineries and Vineyards | Existing | CZ08 | El Toro Area (CZ08) |  |  |  | End use consumption | 6.521e-06 | 0 | 6.521e-06 | End use consumption | [19 empty] | 15 | 15 | 15 | 5 | 0.5 | [6 empty] | 0 | 0 | 0 | 1 | 1 | 6.521e-06 | 0 | 1 | 0 | 0 | 1 | 0 | 0 | 0.032159 | None | None | None | None
| Ag Refrigeration - Equipment (Low Cost) | SCE | Ag | Electric | AgAg Refrigeration - Equipment (Low Cost) | Efficient Refrigeration Equipment | Existing Refrigeration Equipment | Existing Refrigeration Equipment | ProcRefrig | Refrigeration | Refrigeration | Equipment | Low | 0 | 0 | 0 | 0.8 |  | NA | 1 | NA | End use consumption | Vin | Wineries and Vineyards | Existing | CZ09 | Pasadena Area (CZ09) |  |  |  | End use consumption | 6.521e-06 | 0 | 6.521e-06 | End use consumption | [19 empty] | 15 | 15 | 15 | 5 | 0.5 | [6 empty] | 0 | 0 | 0 | 1 | 1 | 6.521e-06 | 0 | 1 | 0 | 0 | 1 | 0 | 0 | 0.032159 | None | None | None | None
| Ag Refrigeration - Equipment (Low Cost) | SCE | Ag | Electric | AgAg Refrigeration - Equipment (Low Cost) | Efficient Refrigeration Equipment | Existing Refrigeration Equipment | Existing Refrigeration Equipment | ProcRefrig | Refrigeration | Refrigeration | Equipment | Low | 0 | 0 | 0 | 0.8 |  | NA | 1 | NA | End use consumption | Vin | Wineries and Vineyards | Existing | CZ10 | San Bernardino Area (CZ10) |  |  |  | End use consumption | 6.521e-06 | 0 | 6.521e-06 | End use consumption | [19 empty] | 15 | 15 | 15 | 5 | 0.5 | [6 empty] | 0 | 0 | 0 | 1 | 1 | 6.521e-06 | 0 | 1 | 0 | 0 | 1 | 0 | 0 | 0.032159 | None | None | None | None
| Ag Refrigeration - Equipment (Low Cost) | SCE | Ag | Electric | AgAg Refrigeration - Equipment (Low Cost) | Efficient Refrigeration Equipment | Existing Refrigeration Equipment | Existing Refrigeration Equipment | ProcRefrig | Refrigeration | Refrigeration | Equipment | Low | 0 | 0 | 0 | 0.8 |  | NA | 1 | NA | End use consumption | Vin | Wineries and Vineyards | Existing | CZ13 | Fresno Area (CZ13) |  |  |  | End use consumption | 6.521e-06 | 0 | 6.521e-06 | End use consumption | [19 empty] | 15 | 15 | 15 | 5 | 0.5 | [6 empty] | 0 | 0 | 0 | 1 | 1 | 6.521e-06 | 0 | 1 | 0 | 0 | 1 | 0 | 0 | 0.032159 | None | None | None | None
| Ag Refrigeration - Equipment (Low Cost) | SCE | Ag | Electric | AgAg Refrigeration - Equipment (Low Cost) | Efficient Refrigeration Equipment | Existing Refrigeration Equipment | Existing Refrigeration Equipment | ProcRefrig | Refrigeration | Refrigeration | Equipment | Low | 0 | 0 | 0 | 0.8 |  | NA | 1 | NA | End use consumption | Vin | Wineries and Vineyards | Existing | CZ14 | China Lake Area (CZ14) |  |  |  | End use consumption | 6.521e-06 | 0 | 6.521e-06 | End use consumption | [19 empty] | 15 | 15 | 15 | 5 | 0.5 | [6 empty] | 0 | 0 | 0 | 1 | 1 | 6.521e-06 | 0 | 1 | 0 | 0 | 1 | 0 | 0 | 0.032159 | None | None | None | None
| Ag Refrigeration - Equipment (Low Cost) | SCE | Ag | Electric | AgAg Refrigeration - Equipment (Low Cost) | Efficient Refrigeration Equipment | Existing Refrigeration Equipment | Existing Refrigeration Equipment | ProcRefrig | Refrigeration | Refrigeration | Equipment | Low | 0 | 0 | 0 | 0.8 |  | NA | 1 | NA | End use consumption | Vin | Wineries and Vineyards | Existing | CZ15 | Blythe Area (CZ15) |  |  |  | End use consumption | 6.521e-06 | 0 | 6.521e-06 | End use consumption | [19 empty] | 15 | 15 | 15 | 5 | 0.5 | [6 empty] | 0 | 0 | 0 | 1 | 1 | 6.521e-06 | 0 | 1 | 0 | 0 | 1 | 0 | 0 | 0.032159 | None | None | None | None
| Ag Refrigeration - Equipment (Low Cost) | SCE | Ag | Electric | AgAg Refrigeration - Equipment (Low Cost) | Efficient Refrigeration Equipment | Existing Refrigeration Equipment | Existing Refrigeration Equipment | ProcRefrig | Refrigeration | Refrigeration | Equipment | Low | 0 | 0 | 0 | 0.8 |  | NA | 1 | NA | End use consumption | Vin | Wineries and Vineyards | Existing | CZ16 | Mount Shasta Area (CZ16) |  |  |  | End use consumption | 6.521e-06 | 0 | 6.521e-06 | End use consumption | [19 empty] | 15 | 15 | 15 | 5 | 0.5 | [6 empty] | 0 | 0 | 0 | 1 | 1 | 6.521e-06 | 0 | 1 | 0 | 0 | 1 | 0 | 0 | 0.032159 | None | None | None | None
| Ag Refrigeration - Equipment (Low Cost) | SDGE | Ag | Electric | AgAg Refrigeration - Equipment (Low Cost) | Efficient Refrigeration Equipment | Existing Refrigeration Equipment | Existing Refrigeration Equipment | ProcRefrig | Refrigeration | Refrigeration | Equipment | Low | 0 | 0 | 0 | 0.8 |  | NA | 1 | NA | End use consumption | Vin | Wineries and Vineyards | Existing | CZ05 | Santa Maria Area (CZ05) |  |  |  | End use consumption | 6.521e-06 | 0 | 6.521e-06 | End use consumption | [19 empty] | 15 | 15 | 15 | 5 | 0.5 | [6 empty] | 0 | 0 | 0 | 1 | 1 | 6.521e-06 | 0 | 1 | 0 | 0 | 1 | 0 | 0 | 0.032159 | None | None | None | None
| Ag Refrigeration - Equipment (Low Cost) | SDGE | Ag | Electric | AgAg Refrigeration - Equipment (Low Cost) | Efficient Refrigeration Equipment | Existing Refrigeration Equipment | Existing Refrigeration Equipment | ProcRefrig | Refrigeration | Refrigeration | Equipment | Low | 0 | 0 | 0 | 0.8 |  | NA | 1 | NA | End use consumption | Vin | Wineries and Vineyards | Existing | CZ06 | Los Angeles Area (CZ06) |  |  |  | End use consumption | 6.521e-06 | 0 | 6.521e-06 | End use consumption | [19 empty] | 15 | 15 | 15 | 5 | 0.5 | [6 empty] | 0 | 0 | 0 | 1 | 1 | 6.521e-06 | 0 | 1 | 0 | 0 | 1 | 0 | 0 | 0.032159 | None | None | None | None
| Ag Refrigeration - Equipment (Low Cost) | SDGE | Ag | Electric | AgAg Refrigeration - Equipment (Low Cost) | Efficient Refrigeration Equipment | Existing Refrigeration Equipment | Existing Refrigeration Equipment | ProcRefrig | Refrigeration | Refrigeration | Equipment | Low | 0 | 0 | 0 | 0.8 |  | NA | 1 | NA | End use consumption | Vin | Wineries and Vineyards | Existing | CZ07 | San Diego Area (CZ07) |  |  |  | End use consumption | 6.521e-06 | 0 | 6.521e-06 | End use consumption | [19 empty] | 15 | 15 | 15 | 5 | 0.5 | [6 empty] | 0 | 0 | 0 | 1 | 1 | 6.521e-06 | 0 | 1 | 0 | 0 | 1 | 0 | 0 | 0.032159 | None | None | None | None
| Ag Refrigeration - Equipment (Low Cost) | SDGE | Ag | Electric | AgAg Refrigeration - Equipment (Low Cost) | Efficient Refrigeration Equipment | Existing Refrigeration Equipment | Existing Refrigeration Equipment | ProcRefrig | Refrigeration | Refrigeration | Equipment | Low | 0 | 0 | 0 | 0.8 |  | NA | 1 | NA | End use consumption | Vin | Wineries and Vineyards | Existing | CZ08 | El Toro Area (CZ08) |  |  |  | End use consumption | 6.521e-06 | 0 | 6.521e-06 | End use consumption | [19 empty] | 15 | 15 | 15 | 5 | 0.5 | [6 empty] | 0 | 0 | 0 | 1 | 1 | 6.521e-06 | 0 | 1 | 0 | 0 | 1 | 0 | 0 | 0.032159 | None | None | None | None
| Ag Refrigeration - Equipment (Low Cost) | SDGE | Ag | Electric | AgAg Refrigeration - Equipment (Low Cost) | Efficient Refrigeration Equipment | Existing Refrigeration Equipment | Existing Refrigeration Equipment | ProcRefrig | Refrigeration | Refrigeration | Equipment | Low | 0 | 0 | 0 | 0.8 |  | NA | 1 | NA | End use consumption | Vin | Wineries and Vineyards | Existing | CZ10 | San Bernardino Area (CZ10) |  |  |  | End use consumption | 6.521e-06 | 0 | 6.521e-06 | End use consumption | [19 empty] | 15 | 15 | 15 | 5 | 0.5 | [6 empty] | 0 | 0 | 0 | 1 | 1 | 6.521e-06 | 0 | 1 | 0 | 0 | 1 | 0 | 0 | 0.032159 | None | None | None | None
| Ag Refrigeration - Equipment (Low Cost) | SDGE | Ag | Electric | AgAg Refrigeration - Equipment (Low Cost) | Efficient Refrigeration Equipment | Existing Refrigeration Equipment | Existing Refrigeration Equipment | ProcRefrig | Refrigeration | Refrigeration | Equipment | Low | 0 | 0 | 0 | 0.8 |  | NA | 1 | NA | End use consumption | Vin | Wineries and Vineyards | Existing | CZ14 | China Lake Area (CZ14) |  |  |  | End use consumption | 6.521e-06 | 0 | 6.521e-06 | End use consumption | [19 empty] | 15 | 15 | 15 | 5 | 0.5 | [6 empty] | 0 | 0 | 0 | 1 | 1 | 6.521e-06 | 0 | 1 | 0 | 0 | 1 | 0 | 0 | 0.032159 | None | None | None | None
| Ag Refrigeration - Equipment (Low Cost) | SDGE | Ag | Electric | AgAg Refrigeration - Equipment (Low Cost) | Efficient Refrigeration Equipment | Existing Refrigeration Equipment | Existing Refrigeration Equipment | ProcRefrig | Refrigeration | Refrigeration | Equipment | Low | 0 | 0 | 0 | 0.8 |  | NA | 1 | NA | End use consumption | Vin | Wineries and Vineyards | Existing | CZ15 | Blythe Area (CZ15) |  |  |  | End use consumption | 6.521e-06 | 0 | 6.521e-06 | End use consumption | [19 empty] | 15 | 15 | 15 | 5 | 0.5 | [6 empty] | 0 | 0 | 0 | 1 | 1 | 6.521e-06 | 0 | 1 | 0 | 0 | 1 | 0 | 0 | 0.032159 | None | None | None | None
| Ag Refrigeration - Equipment (Mid Cost) | PGE | Ag | Electric | AgAg Refrigeration - Equipment (Mid Cost) | Efficient Refrigeration Equipment | Existing Refrigeration Equipment | Existing Refrigeration Equipment | ProcRefrig | Refrigeration | Refrigeration | Equipment | Mid | 0 | 0 | 0 | 0.8 |  | NA | 1 | NA | End use consumption | Har | Post-Harvest Processing | Existing | CZ01 | Arcata Area (CZ01) |  |  |  | End use consumption | 0.0005717 | 0 | 0.0005717 | End use consumption | [19 empty] | 15 | 15 | 15 | 5 | 0.5 | [6 empty] | 0 | 0 | 0 | 1 | 1 | 0.0005717 | 0 | 1 | 8.0405e-06 | 0 | 1 | 8.0405e-06 | 0 | 0.16012 | None | None | None | None
| Ag Refrigeration - Equipment (Mid Cost) | PGE | Ag | Electric | AgAg Refrigeration - Equipment (Mid Cost) | Efficient Refrigeration Equipment | Existing Refrigeration Equipment | Existing Refrigeration Equipment | ProcRefrig | Refrigeration | Refrigeration | Equipment | Mid | 0 | 0 | 0 | 0.8 |  | NA | 1 | NA | End use consumption | Har | Post-Harvest Processing | Existing | CZ02 | Santa Rosa Area (CZ02) |  |  |  | End use consumption | 0.0005717 | 0 | 0.0005717 | End use consumption | [19 empty] | 15 | 15 | 15 | 5 | 0.5 | [6 empty] | 0 | 0 | 0 | 1 | 1 | 0.0005717 | 0 | 1 | 8.0405e-06 | 0 | 1 | 8.0405e-06 | 0 | 0.16012 | None | None | None | None
| Ag Refrigeration - Equipment (Mid Cost) | PGE | Ag | Electric | AgAg Refrigeration - Equipment (Mid Cost) | Efficient Refrigeration Equipment | Existing Refrigeration Equipment | Existing Refrigeration Equipment | ProcRefrig | Refrigeration | Refrigeration | Equipment | Mid | 0 | 0 | 0 | 0.8 |  | NA | 1 | NA | End use consumption | Har | Post-Harvest Processing | Existing | CZ03 | Oakland Area (CZ03) |  |  |  | End use consumption | 0.0005717 | 0 | 0.0005717 | End use consumption | [19 empty] | 15 | 15 | 15 | 5 | 0.5 | [6 empty] | 0 | 0 | 0 | 1 | 1 | 0.0005717 | 0 | 1 | 8.0405e-06 | 0 | 1 | 8.0405e-06 | 0 | 0.16012 | None | None | None | None
| Ag Refrigeration - Equipment (Mid Cost) | PGE | Ag | Electric | AgAg Refrigeration - Equipment (Mid Cost) | Efficient Refrigeration Equipment | Existing Refrigeration Equipment | Existing Refrigeration Equipment | ProcRefrig | Refrigeration | Refrigeration | Equipment | Mid | 0 | 0 | 0 | 0.8 |  | NA | 1 | NA | End use consumption | Har | Post-Harvest Processing | Existing | CZ04 | Sunnyvale Area (CZ04) |  |  |  | End use consumption | 0.0005717 | 0 | 0.0005717 | End use consumption | [19 empty] | 15 | 15 | 15 | 5 | 0.5 | [6 empty] | 0 | 0 | 0 | 1 | 1 | 0.0005717 | 0 | 1 | 8.0405e-06 | 0 | 1 | 8.0405e-06 | 0 | 0.16012 | None | None | None | None
| Ag Refrigeration - Equipment (Mid Cost) | PGE | Ag | Electric | AgAg Refrigeration - Equipment (Mid Cost) | Efficient Refrigeration Equipment | Existing Refrigeration Equipment | Existing Refrigeration Equipment | ProcRefrig | Refrigeration | Refrigeration | Equipment | Mid | 0 | 0 | 0 | 0.8 |  | NA | 1 | NA | End use consumption | Har | Post-Harvest Processing | Existing | CZ05 | Santa Maria Area (CZ05) |  |  |  | End use consumption | 0.0005717 | 0 | 0.0005717 | End use consumption | [19 empty] | 15 | 15 | 15 | 5 | 0.5 | [6 empty] | 0 | 0 | 0 | 1 | 1 | 0.0005717 | 0 | 1 | 8.0405e-06 | 0 | 1 | 8.0405e-06 | 0 | 0.16012 | None | None | None | None
| Ag Refrigeration - Equipment (Mid Cost) | PGE | Ag | Electric | AgAg Refrigeration - Equipment (Mid Cost) | Efficient Refrigeration Equipment | Existing Refrigeration Equipment | Existing Refrigeration Equipment | ProcRefrig | Refrigeration | Refrigeration | Equipment | Mid | 0 | 0 | 0 | 0.8 |  | NA | 1 | NA | End use consumption | Har | Post-Harvest Processing | Existing | CZ11 | Red Bluff Area (CZ11) |  |  |  | End use consumption | 0.0005717 | 0 | 0.0005717 | End use consumption | [19 empty] | 15 | 15 | 15 | 5 | 0.5 | [6 empty] | 0 | 0 | 0 | 1 | 1 | 0.0005717 | 0 | 1 | 8.0405e-06 | 0 | 1 | 8.0405e-06 | 0 | 0.16012 | None | None | None | None
| Ag Refrigeration - Equipment (Mid Cost) | PGE | Ag | Electric | AgAg Refrigeration - Equipment (Mid Cost) | Efficient Refrigeration Equipment | Existing Refrigeration Equipment | Existing Refrigeration Equipment | ProcRefrig | Refrigeration | Refrigeration | Equipment | Mid | 0 | 0 | 0 | 0.8 |  | NA | 1 | NA | End use consumption | Har | Post-Harvest Processing | Existing | CZ12 | Sacramento Area (CZ12) |  |  |  | End use consumption | 0.0005717 | 0 | 0.0005717 | End use consumption | [19 empty] | 15 | 15 | 15 | 5 | 0.5 | [6 empty] | 0 | 0 | 0 | 1 | 1 | 0.0005717 | 0 | 1 | 8.0405e-06 | 0 | 1 | 8.0405e-06 | 0 | 0.16012 | None | None | None | None
| Ag Refrigeration - Equipment (Mid Cost) | PGE | Ag | Electric | AgAg Refrigeration - Equipment (Mid Cost) | Efficient Refrigeration Equipment | Existing Refrigeration Equipment | Existing Refrigeration Equipment | ProcRefrig | Refrigeration | Refrigeration | Equipment | Mid | 0 | 0 | 0 | 0.8 |  | NA | 1 | NA | End use consumption | Har | Post-Harvest Processing | Existing | CZ13 | Fresno Area (CZ13) |  |  |  | End use consumption | 0.0005717 | 0 | 0.0005717 | End use consumption | [19 empty] | 15 | 15 | 15 | 5 | 0.5 | [6 empty] | 0 | 0 | 0 | 1 | 1 | 0.0005717 | 0 | 1 | 8.0405e-06 | 0 | 1 | 8.0405e-06 | 0 | 0.16012 | None | None | None | None
| Ag Refrigeration - Equipment (Mid Cost) | PGE | Ag | Electric | AgAg Refrigeration - Equipment (Mid Cost) | Efficient Refrigeration Equipment | Existing Refrigeration Equipment | Existing Refrigeration Equipment | ProcRefrig | Refrigeration | Refrigeration | Equipment | Mid | 0 | 0 | 0 | 0.8 |  | NA | 1 | NA | End use consumption | Har | Post-Harvest Processing | Existing | CZ16 | Mount Shasta Area (CZ16) |  |  |  | End use consumption | 0.0005717 | 0 | 0.0005717 | End use consumption | [19 empty] | 15 | 15 | 15 | 5 | 0.5 | [6 empty] | 0 | 0 | 0 | 1 | 1 | 0.0005717 | 0 | 1 | 8.0405e-06 | 0 | 1 | 8.0405e-06 | 0 | 0.16012 | None | None | None | None
| Ag Refrigeration - Equipment (Mid Cost) | SCE | Ag | Electric | AgAg Refrigeration - Equipment (Mid Cost) | Efficient Refrigeration Equipment | Existing Refrigeration Equipment | Existing Refrigeration Equipment | ProcRefrig | Refrigeration | Refrigeration | Equipment | Mid | 0 | 0 | 0 | 0.8 |  | NA | 1 | NA | End use consumption | Har | Post-Harvest Processing | Existing | CZ05 | Santa Maria Area (CZ05) |  |  |  | End use consumption | 0.0005717 | 0 | 0.0005717 | End use consumption | [19 empty] | 15 | 15 | 15 | 5 | 0.5 | [6 empty] | 0 | 0 | 0 | 1 | 1 | 0.0005717 | 0 | 1 | 8.0405e-06 | 0 | 1 | 8.0405e-06 | 0 | 0.16012 | None | None | None | None
| Ag Refrigeration - Equipment (Mid Cost) | SCE | Ag | Electric | AgAg Refrigeration - Equipment (Mid Cost) | Efficient Refrigeration Equipment | Existing Refrigeration Equipment | Existing Refrigeration Equipment | ProcRefrig | Refrigeration | Refrigeration | Equipment | Mid | 0 | 0 | 0 | 0.8 |  | NA | 1 | NA | End use consumption | Har | Post-Harvest Processing | Existing | CZ06 | Los Angeles Area (CZ06) |  |  |  | End use consumption | 0.0005717 | 0 | 0.0005717 | End use consumption | [19 empty] | 15 | 15 | 15 | 5 | 0.5 | [6 empty] | 0 | 0 | 0 | 1 | 1 | 0.0005717 | 0 | 1 | 8.0405e-06 | 0 | 1 | 8.0405e-06 | 0 | 0.16012 | None | None | None | None
| Ag Refrigeration - Equipment (Mid Cost) | SCE | Ag | Electric | AgAg Refrigeration - Equipment (Mid Cost) | Efficient Refrigeration Equipment | Existing Refrigeration Equipment | Existing Refrigeration Equipment | ProcRefrig | Refrigeration | Refrigeration | Equipment | Mid | 0 | 0 | 0 | 0.8 |  | NA | 1 | NA | End use consumption | Har | Post-Harvest Processing | Existing | CZ08 | El Toro Area (CZ08) |  |  |  | End use consumption | 0.0005717 | 0 | 0.0005717 | End use consumption | [19 empty] | 15 | 15 | 15 | 5 | 0.5 | [6 empty] | 0 | 0 | 0 | 1 | 1 | 0.0005717 | 0 | 1 | 8.0405e-06 | 0 | 1 | 8.0405e-06 | 0 | 0.16012 | None | None | None | None
| Ag Refrigeration - Equipment (Mid Cost) | SCE | Ag | Electric | AgAg Refrigeration - Equipment (Mid Cost) | Efficient Refrigeration Equipment | Existing Refrigeration Equipment | Existing Refrigeration Equipment | ProcRefrig | Refrigeration | Refrigeration | Equipment | Mid | 0 | 0 | 0 | 0.8 |  | NA | 1 | NA | End use consumption | Har | Post-Harvest Processing | Existing | CZ09 | Pasadena Area (CZ09) |  |  |  | End use consumption | 0.0005717 | 0 | 0.0005717 | End use consumption | [19 empty] | 15 | 15 | 15 | 5 | 0.5 | [6 empty] | 0 | 0 | 0 | 1 | 1 | 0.0005717 | 0 | 1 | 8.0405e-06 | 0 | 1 | 8.0405e-06 | 0 | 0.16012 | None | None | None | None
| Ag Refrigeration - Equipment (Mid Cost) | SCE | Ag | Electric | AgAg Refrigeration - Equipment (Mid Cost) | Efficient Refrigeration Equipment | Existing Refrigeration Equipment | Existing Refrigeration Equipment | ProcRefrig | Refrigeration | Refrigeration | Equipment | Mid | 0 | 0 | 0 | 0.8 |  | NA | 1 | NA | End use consumption | Har | Post-Harvest Processing | Existing | CZ10 | San Bernardino Area (CZ10) |  |  |  | End use consumption | 0.0005717 | 0 | 0.0005717 | End use consumption | [19 empty] | 15 | 15 | 15 | 5 | 0.5 | [6 empty] | 0 | 0 | 0 | 1 | 1 | 0.0005717 | 0 | 1 | 8.0405e-06 | 0 | 1 | 8.0405e-06 | 0 | 0.16012 | None | None | None | None
| Ag Refrigeration - Equipment (Mid Cost) | SCE | Ag | Electric | AgAg Refrigeration - Equipment (Mid Cost) | Efficient Refrigeration Equipment | Existing Refrigeration Equipment | Existing Refrigeration Equipment | ProcRefrig | Refrigeration | Refrigeration | Equipment | Mid | 0 | 0 | 0 | 0.8 |  | NA | 1 | NA | End use consumption | Har | Post-Harvest Processing | Existing | CZ13 | Fresno Area (CZ13) |  |  |  | End use consumption | 0.0005717 | 0 | 0.0005717 | End use consumption | [19 empty] | 15 | 15 | 15 | 5 | 0.5 | [6 empty] | 0 | 0 | 0 | 1 | 1 | 0.0005717 | 0 | 1 | 8.0405e-06 | 0 | 1 | 8.0405e-06 | 0 | 0.16012 | None | None | None | None
| Ag Refrigeration - Equipment (Mid Cost) | SCE | Ag | Electric | AgAg Refrigeration - Equipment (Mid Cost) | Efficient Refrigeration Equipment | Existing Refrigeration Equipment | Existing Refrigeration Equipment | ProcRefrig | Refrigeration | Refrigeration | Equipment | Mid | 0 | 0 | 0 | 0.8 |  | NA | 1 | NA | End use consumption | Har | Post-Harvest Processing | Existing | CZ14 | China Lake Area (CZ14) |  |  |  | End use consumption | 0.0005717 | 0 | 0.0005717 | End use consumption | [19 empty] | 15 | 15 | 15 | 5 | 0.5 | [6 empty] | 0 | 0 | 0 | 1 | 1 | 0.0005717 | 0 | 1 | 8.0405e-06 | 0 | 1 | 8.0405e-06 | 0 | 0.16012 | None | None | None | None
| Ag Refrigeration - Equipment (Mid Cost) | SCE | Ag | Electric | AgAg Refrigeration - Equipment (Mid Cost) | Efficient Refrigeration Equipment | Existing Refrigeration Equipment | Existing Refrigeration Equipment | ProcRefrig | Refrigeration | Refrigeration | Equipment | Mid | 0 | 0 | 0 | 0.8 |  | NA | 1 | NA | End use consumption | Har | Post-Harvest Processing | Existing | CZ15 | Blythe Area (CZ15) |  |  |  | End use consumption | 0.0005717 | 0 | 0.0005717 | End use consumption | [19 empty] | 15 | 15 | 15 | 5 | 0.5 | [6 empty] | 0 | 0 | 0 | 1 | 1 | 0.0005717 | 0 | 1 | 8.0405e-06 | 0 | 1 | 8.0405e-06 | 0 | 0.16012 | None | None | None | None
| Ag Refrigeration - Equipment (Mid Cost) | SCE | Ag | Electric | AgAg Refrigeration - Equipment (Mid Cost) | Efficient Refrigeration Equipment | Existing Refrigeration Equipment | Existing Refrigeration Equipment | ProcRefrig | Refrigeration | Refrigeration | Equipment | Mid | 0 | 0 | 0 | 0.8 |  | NA | 1 | NA | End use consumption | Har | Post-Harvest Processing | Existing | CZ16 | Mount Shasta Area (CZ16) |  |  |  | End use consumption | 0.0005717 | 0 | 0.0005717 | End use consumption | [19 empty] | 15 | 15 | 15 | 5 | 0.5 | [6 empty] | 0 | 0 | 0 | 1 | 1 | 0.0005717 | 0 | 1 | 8.0405e-06 | 0 | 1 | 8.0405e-06 | 0 | 0.16012 | None | None | None | None
| Ag Refrigeration - Equipment (Mid Cost) | SDGE | Ag | Electric | AgAg Refrigeration - Equipment (Mid Cost) | Efficient Refrigeration Equipment | Existing Refrigeration Equipment | Existing Refrigeration Equipment | ProcRefrig | Refrigeration | Refrigeration | Equipment | Mid | 0 | 0 | 0 | 0.8 |  | NA | 1 | NA | End use consumption | Har | Post-Harvest Processing | Existing | CZ05 | Santa Maria Area (CZ05) |  |  |  | End use consumption | 0.0005717 | 0 | 0.0005717 | End use consumption | [19 empty] | 15 | 15 | 15 | 5 | 0.5 | [6 empty] | 0 | 0 | 0 | 1 | 1 | 0.0005717 | 0 | 1 | 8.0405e-06 | 0 | 1 | 8.0405e-06 | 0 | 0.16012 | None | None | None | None
| Ag Refrigeration - Equipment (Mid Cost) | SDGE | Ag | Electric | AgAg Refrigeration - Equipment (Mid Cost) | Efficient Refrigeration Equipment | Existing Refrigeration Equipment | Existing Refrigeration Equipment | ProcRefrig | Refrigeration | Refrigeration | Equipment | Mid | 0 | 0 | 0 | 0.8 |  | NA | 1 | NA | End use consumption | Har | Post-Harvest Processing | Existing | CZ06 | Los Angeles Area (CZ06) |  |  |  | End use consumption | 0.0005717 | 0 | 0.0005717 | End use consumption | [19 empty] | 15 | 15 | 15 | 5 | 0.5 | [6 empty] | 0 | 0 | 0 | 1 | 1 | 0.0005717 | 0 | 1 | 8.0405e-06 | 0 | 1 | 8.0405e-06 | 0 | 0.16012 | None | None | None | None
| Ag Refrigeration - Equipment (Mid Cost) | SDGE | Ag | Electric | AgAg Refrigeration - Equipment (Mid Cost) | Efficient Refrigeration Equipment | Existing Refrigeration Equipment | Existing Refrigeration Equipment | ProcRefrig | Refrigeration | Refrigeration | Equipment | Mid | 0 | 0 | 0 | 0.8 |  | NA | 1 | NA | End use consumption | Har | Post-Harvest Processing | Existing | CZ07 | San Diego Area (CZ07) |  |  |  | End use consumption | 0.0005717 | 0 | 0.0005717 | End use consumption | [19 empty] | 15 | 15 | 15 | 5 | 0.5 | [6 empty] | 0 | 0 | 0 | 1 | 1 | 0.0005717 | 0 | 1 | 8.0405e-06 | 0 | 1 | 8.0405e-06 | 0 | 0.16012 | None | None | None | None
| Ag Refrigeration - Equipment (Mid Cost) | SDGE | Ag | Electric | AgAg Refrigeration - Equipment (Mid Cost) | Efficient Refrigeration Equipment | Existing Refrigeration Equipment | Existing Refrigeration Equipment | ProcRefrig | Refrigeration | Refrigeration | Equipment | Mid | 0 | 0 | 0 | 0.8 |  | NA | 1 | NA | End use consumption | Har | Post-Harvest Processing | Existing | CZ08 | El Toro Area (CZ08) |  |  |  | End use consumption | 0.0005717 | 0 | 0.0005717 | End use consumption | [19 empty] | 15 | 15 | 15 | 5 | 0.5 | [6 empty] | 0 | 0 | 0 | 1 | 1 | 0.0005717 | 0 | 1 | 8.0405e-06 | 0 | 1 | 8.0405e-06 | 0 | 0.16012 | None | None | None | None
| Ag Refrigeration - Equipment (Mid Cost) | SDGE | Ag | Electric | AgAg Refrigeration - Equipment (Mid Cost) | Efficient Refrigeration Equipment | Existing Refrigeration Equipment | Existing Refrigeration Equipment | ProcRefrig | Refrigeration | Refrigeration | Equipment | Mid | 0 | 0 | 0 | 0.8 |  | NA | 1 | NA | End use consumption | Har | Post-Harvest Processing | Existing | CZ10 | San Bernardino Area (CZ10) |  |  |  | End use consumption | 0.0005717 | 0 | 0.0005717 | End use consumption | [19 empty] | 15 | 15 | 15 | 5 | 0.5 | [6 empty] | 0 | 0 | 0 | 1 | 1 | 0.0005717 | 0 | 1 | 8.0405e-06 | 0 | 1 | 8.0405e-06 | 0 | 0.16012 | None | None | None | None
| Ag Refrigeration - Equipment (Mid Cost) | SDGE | Ag | Electric | AgAg Refrigeration - Equipment (Mid Cost) | Efficient Refrigeration Equipment | Existing Refrigeration Equipment | Existing Refrigeration Equipment | ProcRefrig | Refrigeration | Refrigeration | Equipment | Mid | 0 | 0 | 0 | 0.8 |  | NA | 1 | NA | End use consumption | Har | Post-Harvest Processing | Existing | CZ14 | China Lake Area (CZ14) |  |  |  | End use consumption | 0.0005717 | 0 | 0.0005717 | End use consumption | [19 empty] | 15 | 15 | 15 | 5 | 0.5 | [6 empty] | 0 | 0 | 0 | 1 | 1 | 0.0005717 | 0 | 1 | 8.0405e-06 | 0 | 1 | 8.0405e-06 | 0 | 0.16012 | None | None | None | None
| Ag Refrigeration - Equipment (Mid Cost) | SDGE | Ag | Electric | AgAg Refrigeration - Equipment (Mid Cost) | Efficient Refrigeration Equipment | Existing Refrigeration Equipment | Existing Refrigeration Equipment | ProcRefrig | Refrigeration | Refrigeration | Equipment | Mid | 0 | 0 | 0 | 0.8 |  | NA | 1 | NA | End use consumption | Har | Post-Harvest Processing | Existing | CZ15 | Blythe Area (CZ15) |  |  |  | End use consumption | 0.0005717 | 0 | 0.0005717 | End use consumption | [19 empty] | 15 | 15 | 15 | 5 | 0.5 | [6 empty] | 0 | 0 | 0 | 1 | 1 | 0.0005717 | 0 | 1 | 8.0405e-06 | 0 | 1 | 8.0405e-06 | 0 | 0.16012 | None | None | None | None
| Ag Refrigeration - Equipment (Mid Cost) | PGE | Ag | Electric | AgAg Refrigeration - Equipment (Mid Cost) | Efficient Refrigeration Equipment | Existing Refrigeration Equipment | Existing Refrigeration Equipment | ProcRefrig | Refrigeration | Refrigeration | Equipment | Mid | 0 | 0 | 0 | 0.8 |  | NA | 1 | NA | End use consumption | Dry | Dairies | Existing | CZ01 | Arcata Area (CZ01) |  |  |  | End use consumption | 0.00065925 | 0 | 0.00065925 | End use consumption | [19 empty] | 15 | 15 | 15 | 5 | 0.5 | [6 empty] | 0 | 0 | 0 | 1 | 1 | 0.00065925 | 0 | 1 | 8.0405e-06 | 0 | 1 | 8.0405e-06 | 0 | 0.16012 | None | None | None | None
| Ag Refrigeration - Equipment (Mid Cost) | PGE | Ag | Electric | AgAg Refrigeration - Equipment (Mid Cost) | Efficient Refrigeration Equipment | Existing Refrigeration Equipment | Existing Refrigeration Equipment | ProcRefrig | Refrigeration | Refrigeration | Equipment | Mid | 0 | 0 | 0 | 0.8 |  | NA | 1 | NA | End use consumption | Dry | Dairies | Existing | CZ02 | Santa Rosa Area (CZ02) |  |  |  | End use consumption | 0.00065925 | 0 | 0.00065925 | End use consumption | [19 empty] | 15 | 15 | 15 | 5 | 0.5 | [6 empty] | 0 | 0 | 0 | 1 | 1 | 0.00065925 | 0 | 1 | 8.0405e-06 | 0 | 1 | 8.0405e-06 | 0 | 0.16012 | None | None | None | None
| Ag Refrigeration - Equipment (Mid Cost) | PGE | Ag | Electric | AgAg Refrigeration - Equipment (Mid Cost) | Efficient Refrigeration Equipment | Existing Refrigeration Equipment | Existing Refrigeration Equipment | ProcRefrig | Refrigeration | Refrigeration | Equipment | Mid | 0 | 0 | 0 | 0.8 |  | NA | 1 | NA | End use consumption | Dry | Dairies | Existing | CZ03 | Oakland Area (CZ03) |  |  |  | End use consumption | 0.00065925 | 0 | 0.00065925 | End use consumption | [19 empty] | 15 | 15 | 15 | 5 | 0.5 | [6 empty] | 0 | 0 | 0 | 1 | 1 | 0.00065925 | 0 | 1 | 8.0405e-06 | 0 | 1 | 8.0405e-06 | 0 | 0.16012 | None | None | None | None
| Ag Refrigeration - Equipment (Mid Cost) | PGE | Ag | Electric | AgAg Refrigeration - Equipment (Mid Cost) | Efficient Refrigeration Equipment | Existing Refrigeration Equipment | Existing Refrigeration Equipment | ProcRefrig | Refrigeration | Refrigeration | Equipment | Mid | 0 | 0 | 0 | 0.8 |  | NA | 1 | NA | End use consumption | Dry | Dairies | Existing | CZ04 | Sunnyvale Area (CZ04) |  |  |  | End use consumption | 0.00065925 | 0 | 0.00065925 | End use consumption | [19 empty] | 15 | 15 | 15 | 5 | 0.5 | [6 empty] | 0 | 0 | 0 | 1 | 1 | 0.00065925 | 0 | 1 | 8.0405e-06 | 0 | 1 | 8.0405e-06 | 0 | 0.16012 | None | None | None | None
| Ag Refrigeration - Equipment (Mid Cost) | PGE | Ag | Electric | AgAg Refrigeration - Equipment (Mid Cost) | Efficient Refrigeration Equipment | Existing Refrigeration Equipment | Existing Refrigeration Equipment | ProcRefrig | Refrigeration | Refrigeration | Equipment | Mid | 0 | 0 | 0 | 0.8 |  | NA | 1 | NA | End use consumption | Dry | Dairies | Existing | CZ05 | Santa Maria Area (CZ05) |  |  |  | End use consumption | 0.00065925 | 0 | 0.00065925 | End use consumption | [19 empty] | 15 | 15 | 15 | 5 | 0.5 | [6 empty] | 0 | 0 | 0 | 1 | 1 | 0.00065925 | 0 | 1 | 8.0405e-06 | 0 | 1 | 8.0405e-06 | 0 | 0.16012 | None | None | None | None
| Ag Refrigeration - Equipment (Mid Cost) | PGE | Ag | Electric | AgAg Refrigeration - Equipment (Mid Cost) | Efficient Refrigeration Equipment | Existing Refrigeration Equipment | Existing Refrigeration Equipment | ProcRefrig | Refrigeration | Refrigeration | Equipment | Mid | 0 | 0 | 0 | 0.8 |  | NA | 1 | NA | End use consumption | Dry | Dairies | Existing | CZ11 | Red Bluff Area (CZ11) |  |  |  | End use consumption | 0.00065925 | 0 | 0.00065925 | End use consumption | [19 empty] | 15 | 15 | 15 | 5 | 0.5 | [6 empty] | 0 | 0 | 0 | 1 | 1 | 0.00065925 | 0 | 1 | 8.0405e-06 | 0 | 1 | 8.0405e-06 | 0 | 0.16012 | None | None | None | None
| Ag Refrigeration - Equipment (Mid Cost) | PGE | Ag | Electric | AgAg Refrigeration - Equipment (Mid Cost) | Efficient Refrigeration Equipment | Existing Refrigeration Equipment | Existing Refrigeration Equipment | ProcRefrig | Refrigeration | Refrigeration | Equipment | Mid | 0 | 0 | 0 | 0.8 |  | NA | 1 | NA | End use consumption | Dry | Dairies | Existing | CZ12 | Sacramento Area (CZ12) |  |  |  | End use consumption | 0.00065925 | 0 | 0.00065925 | End use consumption | [19 empty] | 15 | 15 | 15 | 5 | 0.5 | [6 empty] | 0 | 0 | 0 | 1 | 1 | 0.00065925 | 0 | 1 | 8.0405e-06 | 0 | 1 | 8.0405e-06 | 0 | 0.16012 | None | None | None | None
| Ag Refrigeration - Equipment (Mid Cost) | PGE | Ag | Electric | AgAg Refrigeration - Equipment (Mid Cost) | Efficient Refrigeration Equipment | Existing Refrigeration Equipment | Existing Refrigeration Equipment | ProcRefrig | Refrigeration | Refrigeration | Equipment | Mid | 0 | 0 | 0 | 0.8 |  | NA | 1 | NA | End use consumption | Dry | Dairies | Existing | CZ13 | Fresno Area (CZ13) |  |  |  | End use consumption | 0.00065925 | 0 | 0.00065925 | End use consumption | [19 empty] | 15 | 15 | 15 | 5 | 0.5 | [6 empty] | 0 | 0 | 0 | 1 | 1 | 0.00065925 | 0 | 1 | 8.0405e-06 | 0 | 1 | 8.0405e-06 | 0 | 0.16012 | None | None | None | None
| Ag Refrigeration - Equipment (Mid Cost) | PGE | Ag | Electric | AgAg Refrigeration - Equipment (Mid Cost) | Efficient Refrigeration Equipment | Existing Refrigeration Equipment | Existing Refrigeration Equipment | ProcRefrig | Refrigeration | Refrigeration | Equipment | Mid | 0 | 0 | 0 | 0.8 |  | NA | 1 | NA | End use consumption | Dry | Dairies | Existing | CZ16 | Mount Shasta Area (CZ16) |  |  |  | End use consumption | 0.00065925 | 0 | 0.00065925 | End use consumption | [19 empty] | 15 | 15 | 15 | 5 | 0.5 | [6 empty] | 0 | 0 | 0 | 1 | 1 | 0.00065925 | 0 | 1 | 8.0405e-06 | 0 | 1 | 8.0405e-06 | 0 | 0.16012 | None | None | None | None
| Ag Refrigeration - Equipment (Mid Cost) | SCE | Ag | Electric | AgAg Refrigeration - Equipment (Mid Cost) | Efficient Refrigeration Equipment | Existing Refrigeration Equipment | Existing Refrigeration Equipment | ProcRefrig | Refrigeration | Refrigeration | Equipment | Mid | 0 | 0 | 0 | 0.8 |  | NA | 1 | NA | End use consumption | Dry | Dairies | Existing | CZ05 | Santa Maria Area (CZ05) |  |  |  | End use consumption | 0.00065925 | 0 | 0.00065925 | End use consumption | [19 empty] | 15 | 15 | 15 | 5 | 0.5 | [6 empty] | 0 | 0 | 0 | 1 | 1 | 0.00065925 | 0 | 1 | 8.0405e-06 | 0 | 1 | 8.0405e-06 | 0 | 0.16012 | None | None | None | None
| Ag Refrigeration - Equipment (Mid Cost) | SCE | Ag | Electric | AgAg Refrigeration - Equipment (Mid Cost) | Efficient Refrigeration Equipment | Existing Refrigeration Equipment | Existing Refrigeration Equipment | ProcRefrig | Refrigeration | Refrigeration | Equipment | Mid | 0 | 0 | 0 | 0.8 |  | NA | 1 | NA | End use consumption | Dry | Dairies | Existing | CZ06 | Los Angeles Area (CZ06) |  |  |  | End use consumption | 0.00065925 | 0 | 0.00065925 | End use consumption | [19 empty] | 15 | 15 | 15 | 5 | 0.5 | [6 empty] | 0 | 0 | 0 | 1 | 1 | 0.00065925 | 0 | 1 | 8.0405e-06 | 0 | 1 | 8.0405e-06 | 0 | 0.16012 | None | None | None | None
| Ag Refrigeration - Equipment (Mid Cost) | SCE | Ag | Electric | AgAg Refrigeration - Equipment (Mid Cost) | Efficient Refrigeration Equipment | Existing Refrigeration Equipment | Existing Refrigeration Equipment | ProcRefrig | Refrigeration | Refrigeration | Equipment | Mid | 0 | 0 | 0 | 0.8 |  | NA | 1 | NA | End use consumption | Dry | Dairies | Existing | CZ08 | El Toro Area (CZ08) |  |  |  | End use consumption | 0.00065925 | 0 | 0.00065925 | End use consumption | [19 empty] | 15 | 15 | 15 | 5 | 0.5 | [6 empty] | 0 | 0 | 0 | 1 | 1 | 0.00065925 | 0 | 1 | 8.0405e-06 | 0 | 1 | 8.0405e-06 | 0 | 0.16012 | None | None | None | None
| Ag Refrigeration - Equipment (Mid Cost) | SCE | Ag | Electric | AgAg Refrigeration - Equipment (Mid Cost) | Efficient Refrigeration Equipment | Existing Refrigeration Equipment | Existing Refrigeration Equipment | ProcRefrig | Refrigeration | Refrigeration | Equipment | Mid | 0 | 0 | 0 | 0.8 |  | NA | 1 | NA | End use consumption | Dry | Dairies | Existing | CZ09 | Pasadena Area (CZ09) |  |  |  | End use consumption | 0.00065925 | 0 | 0.00065925 | End use consumption | [19 empty] | 15 | 15 | 15 | 5 | 0.5 | [6 empty] | 0 | 0 | 0 | 1 | 1 | 0.00065925 | 0 | 1 | 8.0405e-06 | 0 | 1 | 8.0405e-06 | 0 | 0.16012 | None | None | None | None
| Ag Refrigeration - Equipment (Mid Cost) | SCE | Ag | Electric | AgAg Refrigeration - Equipment (Mid Cost) | Efficient Refrigeration Equipment | Existing Refrigeration Equipment | Existing Refrigeration Equipment | ProcRefrig | Refrigeration | Refrigeration | Equipment | Mid | 0 | 0 | 0 | 0.8 |  | NA | 1 | NA | End use consumption | Dry | Dairies | Existing | CZ10 | San Bernardino Area (CZ10) |  |  |  | End use consumption | 0.00065925 | 0 | 0.00065925 | End use consumption | [19 empty] | 15 | 15 | 15 | 5 | 0.5 | [6 empty] | 0 | 0 | 0 | 1 | 1 | 0.00065925 | 0 | 1 | 8.0405e-06 | 0 | 1 | 8.0405e-06 | 0 | 0.16012 | None | None | None | None
| Ag Refrigeration - Equipment (Mid Cost) | SCE | Ag | Electric | AgAg Refrigeration - Equipment (Mid Cost) | Efficient Refrigeration Equipment | Existing Refrigeration Equipment | Existing Refrigeration Equipment | ProcRefrig | Refrigeration | Refrigeration | Equipment | Mid | 0 | 0 | 0 | 0.8 |  | NA | 1 | NA | End use consumption | Dry | Dairies | Existing | CZ13 | Fresno Area (CZ13) |  |  |  | End use consumption | 0.00065925 | 0 | 0.00065925 | End use consumption | [19 empty] | 15 | 15 | 15 | 5 | 0.5 | [6 empty] | 0 | 0 | 0 | 1 | 1 | 0.00065925 | 0 | 1 | 8.0405e-06 | 0 | 1 | 8.0405e-06 | 0 | 0.16012 | None | None | None | None
| Ag Refrigeration - Equipment (Mid Cost) | SCE | Ag | Electric | AgAg Refrigeration - Equipment (Mid Cost) | Efficient Refrigeration Equipment | Existing Refrigeration Equipment | Existing Refrigeration Equipment | ProcRefrig | Refrigeration | Refrigeration | Equipment | Mid | 0 | 0 | 0 | 0.8 |  | NA | 1 | NA | End use consumption | Dry | Dairies | Existing | CZ14 | China Lake Area (CZ14) |  |  |  | End use consumption | 0.00065925 | 0 | 0.00065925 | End use consumption | [19 empty] | 15 | 15 | 15 | 5 | 0.5 | [6 empty] | 0 | 0 | 0 | 1 | 1 | 0.00065925 | 0 | 1 | 8.0405e-06 | 0 | 1 | 8.0405e-06 | 0 | 0.16012 | None | None | None | None
| Ag Refrigeration - Equipment (Mid Cost) | SCE | Ag | Electric | AgAg Refrigeration - Equipment (Mid Cost) | Efficient Refrigeration Equipment | Existing Refrigeration Equipment | Existing Refrigeration Equipment | ProcRefrig | Refrigeration | Refrigeration | Equipment | Mid | 0 | 0 | 0 | 0.8 |  | NA | 1 | NA | End use consumption | Dry | Dairies | Existing | CZ15 | Blythe Area (CZ15) |  |  |  | End use consumption | 0.00065925 | 0 | 0.00065925 | End use consumption | [19 empty] | 15 | 15 | 15 | 5 | 0.5 | [6 empty] | 0 | 0 | 0 | 1 | 1 | 0.00065925 | 0 | 1 | 8.0405e-06 | 0 | 1 | 8.0405e-06 | 0 | 0.16012 | None | None | None | None
| Ag Refrigeration - Equipment (Mid Cost) | SCE | Ag | Electric | AgAg Refrigeration - Equipment (Mid Cost) | Efficient Refrigeration Equipment | Existing Refrigeration Equipment | Existing Refrigeration Equipment | ProcRefrig | Refrigeration | Refrigeration | Equipment | Mid | 0 | 0 | 0 | 0.8 |  | NA | 1 | NA | End use consumption | Dry | Dairies | Existing | CZ16 | Mount Shasta Area (CZ16) |  |  |  | End use consumption | 0.00065925 | 0 | 0.00065925 | End use consumption | [19 empty] | 15 | 15 | 15 | 5 | 0.5 | [6 empty] | 0 | 0 | 0 | 1 | 1 | 0.00065925 | 0 | 1 | 8.0405e-06 | 0 | 1 | 8.0405e-06 | 0 | 0.16012 | None | None | None | None
| Ag Refrigeration - Equipment (Mid Cost) | SDGE | Ag | Electric | AgAg Refrigeration - Equipment (Mid Cost) | Efficient Refrigeration Equipment | Existing Refrigeration Equipment | Existing Refrigeration Equipment | ProcRefrig | Refrigeration | Refrigeration | Equipment | Mid | 0 | 0 | 0 | 0.8 |  | NA | 1 | NA | End use consumption | Dry | Dairies | Existing | CZ05 | Santa Maria Area (CZ05) |  |  |  | End use consumption | 0.00065925 | 0 | 0.00065925 | End use consumption | [19 empty] | 15 | 15 | 15 | 5 | 0.5 | [6 empty] | 0 | 0 | 0 | 1 | 1 | 0.00065925 | 0 | 1 | 8.0405e-06 | 0 | 1 | 8.0405e-06 | 0 | 0.16012 | None | None | None | None
| Ag Refrigeration - Equipment (Mid Cost) | SDGE | Ag | Electric | AgAg Refrigeration - Equipment (Mid Cost) | Efficient Refrigeration Equipment | Existing Refrigeration Equipment | Existing Refrigeration Equipment | ProcRefrig | Refrigeration | Refrigeration | Equipment | Mid | 0 | 0 | 0 | 0.8 |  | NA | 1 | NA | End use consumption | Dry | Dairies | Existing | CZ06 | Los Angeles Area (CZ06) |  |  |  | End use consumption | 0.00065925 | 0 | 0.00065925 | End use consumption | [19 empty] | 15 | 15 | 15 | 5 | 0.5 | [6 empty] | 0 | 0 | 0 | 1 | 1 | 0.00065925 | 0 | 1 | 8.0405e-06 | 0 | 1 | 8.0405e-06 | 0 | 0.16012 | None | None | None | None
| Ag Refrigeration - Equipment (Mid Cost) | SDGE | Ag | Electric | AgAg Refrigeration - Equipment (Mid Cost) | Efficient Refrigeration Equipment | Existing Refrigeration Equipment | Existing Refrigeration Equipment | ProcRefrig | Refrigeration | Refrigeration | Equipment | Mid | 0 | 0 | 0 | 0.8 |  | NA | 1 | NA | End use consumption | Dry | Dairies | Existing | CZ07 | San Diego Area (CZ07) |  |  |  | End use consumption | 0.00065925 | 0 | 0.00065925 | End use consumption | [19 empty] | 15 | 15 | 15 | 5 | 0.5 | [6 empty] | 0 | 0 | 0 | 1 | 1 | 0.00065925 | 0 | 1 | 8.0405e-06 | 0 | 1 | 8.0405e-06 | 0 | 0.16012 | None | None | None | None
| Ag Refrigeration - Equipment (Mid Cost) | SDGE | Ag | Electric | AgAg Refrigeration - Equipment (Mid Cost) | Efficient Refrigeration Equipment | Existing Refrigeration Equipment | Existing Refrigeration Equipment | ProcRefrig | Refrigeration | Refrigeration | Equipment | Mid | 0 | 0 | 0 | 0.8 |  | NA | 1 | NA | End use consumption | Dry | Dairies | Existing | CZ08 | El Toro Area (CZ08) |  |  |  | End use consumption | 0.00065925 | 0 | 0.00065925 | End use consumption | [19 empty] | 15 | 15 | 15 | 5 | 0.5 | [6 empty] | 0 | 0 | 0 | 1 | 1 | 0.00065925 | 0 | 1 | 8.0405e-06 | 0 | 1 | 8.0405e-06 | 0 | 0.16012 | None | None | None | None
| Ag Refrigeration - Equipment (Mid Cost) | SDGE | Ag | Electric | AgAg Refrigeration - Equipment (Mid Cost) | Efficient Refrigeration Equipment | Existing Refrigeration Equipment | Existing Refrigeration Equipment | ProcRefrig | Refrigeration | Refrigeration | Equipment | Mid | 0 | 0 | 0 | 0.8 |  | NA | 1 | NA | End use consumption | Dry | Dairies | Existing | CZ10 | San Bernardino Area (CZ10) |  |  |  | End use consumption | 0.00065925 | 0 | 0.00065925 | End use consumption | [19 empty] | 15 | 15 | 15 | 5 | 0.5 | [6 empty] | 0 | 0 | 0 | 1 | 1 | 0.00065925 | 0 | 1 | 8.0405e-06 | 0 | 1 | 8.0405e-06 | 0 | 0.16012 | None | None | None | None
| Ag Refrigeration - Equipment (Mid Cost) | SDGE | Ag | Electric | AgAg Refrigeration - Equipment (Mid Cost) | Efficient Refrigeration Equipment | Existing Refrigeration Equipment | Existing Refrigeration Equipment | ProcRefrig | Refrigeration | Refrigeration | Equipment | Mid | 0 | 0 | 0 | 0.8 |  | NA | 1 | NA | End use consumption | Dry | Dairies | Existing | CZ14 | China Lake Area (CZ14) |  |  |  | End use consumption | 0.00065925 | 0 | 0.00065925 | End use consumption | [19 empty] | 15 | 15 | 15 | 5 | 0.5 | [6 empty] | 0 | 0 | 0 | 1 | 1 | 0.00065925 | 0 | 1 | 8.0405e-06 | 0 | 1 | 8.0405e-06 | 0 | 0.16012 | None | None | None | None
| Ag Refrigeration - Equipment (Mid Cost) | SDGE | Ag | Electric | AgAg Refrigeration - Equipment (Mid Cost) | Efficient Refrigeration Equipment | Existing Refrigeration Equipment | Existing Refrigeration Equipment | ProcRefrig | Refrigeration | Refrigeration | Equipment | Mid | 0 | 0 | 0 | 0.8 |  | NA | 1 | NA | End use consumption | Dry | Dairies | Existing | CZ15 | Blythe Area (CZ15) |  |  |  | End use consumption | 0.00065925 | 0 | 0.00065925 | End use consumption | [19 empty] | 15 | 15 | 15 | 5 | 0.5 | [6 empty] | 0 | 0 | 0 | 1 | 1 | 0.00065925 | 0 | 1 | 8.0405e-06 | 0 | 1 | 8.0405e-06 | 0 | 0.16012 | None | None | None | None
| Ag Refrigeration - Equipment (Mid Cost) | PGE | Ag | Electric | AgAg Refrigeration - Equipment (Mid Cost) | Efficient Refrigeration Equipment | Existing Refrigeration Equipment | Existing Refrigeration Equipment | ProcRefrig | Refrigeration | Refrigeration | Equipment | Mid | 0 | 0 | 0 | 0.8 |  | NA | 1 | NA | End use consumption | Ref | Refrigerated Warehouses | Existing | CZ01 | Arcata Area (CZ01) |  |  |  | End use consumption | 0.00076122 | 0 | 0.00076122 | End use consumption | [19 empty] | 15 | 15 | 15 | 5 | 0.5 | [6 empty] | 0 | 0 | 0 | 1 | 1 | 0.00076122 | 0 | 1 | 8.0405e-06 | 0 | 1 | 8.0405e-06 | 0 | 0.16012 | None | None | None | None
| Ag Refrigeration - Equipment (Mid Cost) | PGE | Ag | Electric | AgAg Refrigeration - Equipment (Mid Cost) | Efficient Refrigeration Equipment | Existing Refrigeration Equipment | Existing Refrigeration Equipment | ProcRefrig | Refrigeration | Refrigeration | Equipment | Mid | 0 | 0 | 0 | 0.8 |  | NA | 1 | NA | End use consumption | Ref | Refrigerated Warehouses | Existing | CZ02 | Santa Rosa Area (CZ02) |  |  |  | End use consumption | 0.00076122 | 0 | 0.00076122 | End use consumption | [19 empty] | 15 | 15 | 15 | 5 | 0.5 | [6 empty] | 0 | 0 | 0 | 1 | 1 | 0.00076122 | 0 | 1 | 8.0405e-06 | 0 | 1 | 8.0405e-06 | 0 | 0.16012 | None | None | None | None
| Ag Refrigeration - Equipment (Mid Cost) | PGE | Ag | Electric | AgAg Refrigeration - Equipment (Mid Cost) | Efficient Refrigeration Equipment | Existing Refrigeration Equipment | Existing Refrigeration Equipment | ProcRefrig | Refrigeration | Refrigeration | Equipment | Mid | 0 | 0 | 0 | 0.8 |  | NA | 1 | NA | End use consumption | Ref | Refrigerated Warehouses | Existing | CZ03 | Oakland Area (CZ03) |  |  |  | End use consumption | 0.00076122 | 0 | 0.00076122 | End use consumption | [19 empty] | 15 | 15 | 15 | 5 | 0.5 | [6 empty] | 0 | 0 | 0 | 1 | 1 | 0.00076122 | 0 | 1 | 8.0405e-06 | 0 | 1 | 8.0405e-06 | 0 | 0.16012 | None | None | None | None
| Ag Refrigeration - Equipment (Mid Cost) | PGE | Ag | Electric | AgAg Refrigeration - Equipment (Mid Cost) | Efficient Refrigeration Equipment | Existing Refrigeration Equipment | Existing Refrigeration Equipment | ProcRefrig | Refrigeration | Refrigeration | Equipment | Mid | 0 | 0 | 0 | 0.8 |  | NA | 1 | NA | End use consumption | Ref | Refrigerated Warehouses | Existing | CZ04 | Sunnyvale Area (CZ04) |  |  |  | End use consumption | 0.00076122 | 0 | 0.00076122 | End use consumption | [19 empty] | 15 | 15 | 15 | 5 | 0.5 | [6 empty] | 0 | 0 | 0 | 1 | 1 | 0.00076122 | 0 | 1 | 8.0405e-06 | 0 | 1 | 8.0405e-06 | 0 | 0.16012 | None | None | None | None
| Ag Refrigeration - Equipment (Mid Cost) | PGE | Ag | Electric | AgAg Refrigeration - Equipment (Mid Cost) | Efficient Refrigeration Equipment | Existing Refrigeration Equipment | Existing Refrigeration Equipment | ProcRefrig | Refrigeration | Refrigeration | Equipment | Mid | 0 | 0 | 0 | 0.8 |  | NA | 1 | NA | End use consumption | Ref | Refrigerated Warehouses | Existing | CZ05 | Santa Maria Area (CZ05) |  |  |  | End use consumption | 0.00076122 | 0 | 0.00076122 | End use consumption | [19 empty] | 15 | 15 | 15 | 5 | 0.5 | [6 empty] | 0 | 0 | 0 | 1 | 1 | 0.00076122 | 0 | 1 | 8.0405e-06 | 0 | 1 | 8.0405e-06 | 0 | 0.16012 | None | None | None | None
| Ag Refrigeration - Equipment (Mid Cost) | PGE | Ag | Electric | AgAg Refrigeration - Equipment (Mid Cost) | Efficient Refrigeration Equipment | Existing Refrigeration Equipment | Existing Refrigeration Equipment | ProcRefrig | Refrigeration | Refrigeration | Equipment | Mid | 0 | 0 | 0 | 0.8 |  | NA | 1 | NA | End use consumption | Ref | Refrigerated Warehouses | Existing | CZ11 | Red Bluff Area (CZ11) |  |  |  | End use consumption | 0.00076122 | 0 | 0.00076122 | End use consumption | [19 empty] | 15 | 15 | 15 | 5 | 0.5 | [6 empty] | 0 | 0 | 0 | 1 | 1 | 0.00076122 | 0 | 1 | 8.0405e-06 | 0 | 1 | 8.0405e-06 | 0 | 0.16012 | None | None | None | None
| Ag Refrigeration - Equipment (Mid Cost) | PGE | Ag | Electric | AgAg Refrigeration - Equipment (Mid Cost) | Efficient Refrigeration Equipment | Existing Refrigeration Equipment | Existing Refrigeration Equipment | ProcRefrig | Refrigeration | Refrigeration | Equipment | Mid | 0 | 0 | 0 | 0.8 |  | NA | 1 | NA | End use consumption | Ref | Refrigerated Warehouses | Existing | CZ12 | Sacramento Area (CZ12) |  |  |  | End use consumption | 0.00076122 | 0 | 0.00076122 | End use consumption | [19 empty] | 15 | 15 | 15 | 5 | 0.5 | [6 empty] | 0 | 0 | 0 | 1 | 1 | 0.00076122 | 0 | 1 | 8.0405e-06 | 0 | 1 | 8.0405e-06 | 0 | 0.16012 | None | None | None | None
| Ag Refrigeration - Equipment (Mid Cost) | PGE | Ag | Electric | AgAg Refrigeration - Equipment (Mid Cost) | Efficient Refrigeration Equipment | Existing Refrigeration Equipment | Existing Refrigeration Equipment | ProcRefrig | Refrigeration | Refrigeration | Equipment | Mid | 0 | 0 | 0 | 0.8 |  | NA | 1 | NA | End use consumption | Ref | Refrigerated Warehouses | Existing | CZ13 | Fresno Area (CZ13) |  |  |  | End use consumption | 0.00076122 | 0 | 0.00076122 | End use consumption | [19 empty] | 15 | 15 | 15 | 5 | 0.5 | [6 empty] | 0 | 0 | 0 | 1 | 1 | 0.00076122 | 0 | 1 | 8.0405e-06 | 0 | 1 | 8.0405e-06 | 0 | 0.16012 | None | None | None | None
| Ag Refrigeration - Equipment (Mid Cost) | PGE | Ag | Electric | AgAg Refrigeration - Equipment (Mid Cost) | Efficient Refrigeration Equipment | Existing Refrigeration Equipment | Existing Refrigeration Equipment | ProcRefrig | Refrigeration | Refrigeration | Equipment | Mid | 0 | 0 | 0 | 0.8 |  | NA | 1 | NA | End use consumption | Ref | Refrigerated Warehouses | Existing | CZ16 | Mount Shasta Area (CZ16) |  |  |  | End use consumption | 0.00076122 | 0 | 0.00076122 | End use consumption | [19 empty] | 15 | 15 | 15 | 5 | 0.5 | [6 empty] | 0 | 0 | 0 | 1 | 1 | 0.00076122 | 0 | 1 | 8.0405e-06 | 0 | 1 | 8.0405e-06 | 0 | 0.16012 | None | None | None | None
| Ag Refrigeration - Equipment (Mid Cost) | SCE | Ag | Electric | AgAg Refrigeration - Equipment (Mid Cost) | Efficient Refrigeration Equipment | Existing Refrigeration Equipment | Existing Refrigeration Equipment | ProcRefrig | Refrigeration | Refrigeration | Equipment | Mid | 0 | 0 | 0 | 0.8 |  | NA | 1 | NA | End use consumption | Ref | Refrigerated Warehouses | Existing | CZ05 | Santa Maria Area (CZ05) |  |  |  | End use consumption | 0.00076122 | 0 | 0.00076122 | End use consumption | [19 empty] | 15 | 15 | 15 | 5 | 0.5 | [6 empty] | 0 | 0 | 0 | 1 | 1 | 0.00076122 | 0 | 1 | 8.0405e-06 | 0 | 1 | 8.0405e-06 | 0 | 0.16012 | None | None | None | None
| Ag Refrigeration - Equipment (Mid Cost) | SCE | Ag | Electric | AgAg Refrigeration - Equipment (Mid Cost) | Efficient Refrigeration Equipment | Existing Refrigeration Equipment | Existing Refrigeration Equipment | ProcRefrig | Refrigeration | Refrigeration | Equipment | Mid | 0 | 0 | 0 | 0.8 |  | NA | 1 | NA | End use consumption | Ref | Refrigerated Warehouses | Existing | CZ06 | Los Angeles Area (CZ06) |  |  |  | End use consumption | 0.00076122 | 0 | 0.00076122 | End use consumption | [19 empty] | 15 | 15 | 15 | 5 | 0.5 | [6 empty] | 0 | 0 | 0 | 1 | 1 | 0.00076122 | 0 | 1 | 8.0405e-06 | 0 | 1 | 8.0405e-06 | 0 | 0.16012 | None | None | None | None
| Ag Refrigeration - Equipment (Mid Cost) | SCE | Ag | Electric | AgAg Refrigeration - Equipment (Mid Cost) | Efficient Refrigeration Equipment | Existing Refrigeration Equipment | Existing Refrigeration Equipment | ProcRefrig | Refrigeration | Refrigeration | Equipment | Mid | 0 | 0 | 0 | 0.8 |  | NA | 1 | NA | End use consumption | Ref | Refrigerated Warehouses | Existing | CZ08 | El Toro Area (CZ08) |  |  |  | End use consumption | 0.00076122 | 0 | 0.00076122 | End use consumption | [19 empty] | 15 | 15 | 15 | 5 | 0.5 | [6 empty] | 0 | 0 | 0 | 1 | 1 | 0.00076122 | 0 | 1 | 8.0405e-06 | 0 | 1 | 8.0405e-06 | 0 | 0.16012 | None | None | None | None
| Ag Refrigeration - Equipment (Mid Cost) | SCE | Ag | Electric | AgAg Refrigeration - Equipment (Mid Cost) | Efficient Refrigeration Equipment | Existing Refrigeration Equipment | Existing Refrigeration Equipment | ProcRefrig | Refrigeration | Refrigeration | Equipment | Mid | 0 | 0 | 0 | 0.8 |  | NA | 1 | NA | End use consumption | Ref | Refrigerated Warehouses | Existing | CZ09 | Pasadena Area (CZ09) |  |  |  | End use consumption | 0.00076122 | 0 | 0.00076122 | End use consumption | [19 empty] | 15 | 15 | 15 | 5 | 0.5 | [6 empty] | 0 | 0 | 0 | 1 | 1 | 0.00076122 | 0 | 1 | 8.0405e-06 | 0 | 1 | 8.0405e-06 | 0 | 0.16012 | None | None | None | None
| Ag Refrigeration - Equipment (Mid Cost) | SCE | Ag | Electric | AgAg Refrigeration - Equipment (Mid Cost) | Efficient Refrigeration Equipment | Existing Refrigeration Equipment | Existing Refrigeration Equipment | ProcRefrig | Refrigeration | Refrigeration | Equipment | Mid | 0 | 0 | 0 | 0.8 |  | NA | 1 | NA | End use consumption | Ref | Refrigerated Warehouses | Existing | CZ10 | San Bernardino Area (CZ10) |  |  |  | End use consumption | 0.00076122 | 0 | 0.00076122 | End use consumption | [19 empty] | 15 | 15 | 15 | 5 | 0.5 | [6 empty] | 0 | 0 | 0 | 1 | 1 | 0.00076122 | 0 | 1 | 8.0405e-06 | 0 | 1 | 8.0405e-06 | 0 | 0.16012 | None | None | None | None
| Ag Refrigeration - Equipment (Mid Cost) | SCE | Ag | Electric | AgAg Refrigeration - Equipment (Mid Cost) | Efficient Refrigeration Equipment | Existing Refrigeration Equipment | Existing Refrigeration Equipment | ProcRefrig | Refrigeration | Refrigeration | Equipment | Mid | 0 | 0 | 0 | 0.8 |  | NA | 1 | NA | End use consumption | Ref | Refrigerated Warehouses | Existing | CZ13 | Fresno Area (CZ13) |  |  |  | End use consumption | 0.00076122 | 0 | 0.00076122 | End use consumption | [19 empty] | 15 | 15 | 15 | 5 | 0.5 | [6 empty] | 0 | 0 | 0 | 1 | 1 | 0.00076122 | 0 | 1 | 8.0405e-06 | 0 | 1 | 8.0405e-06 | 0 | 0.16012 | None | None | None | None
| Ag Refrigeration - Equipment (Mid Cost) | SCE | Ag | Electric | AgAg Refrigeration - Equipment (Mid Cost) | Efficient Refrigeration Equipment | Existing Refrigeration Equipment | Existing Refrigeration Equipment | ProcRefrig | Refrigeration | Refrigeration | Equipment | Mid | 0 | 0 | 0 | 0.8 |  | NA | 1 | NA | End use consumption | Ref | Refrigerated Warehouses | Existing | CZ14 | China Lake Area (CZ14) |  |  |  | End use consumption | 0.00076122 | 0 | 0.00076122 | End use consumption | [19 empty] | 15 | 15 | 15 | 5 | 0.5 | [6 empty] | 0 | 0 | 0 | 1 | 1 | 0.00076122 | 0 | 1 | 8.0405e-06 | 0 | 1 | 8.0405e-06 | 0 | 0.16012 | None | None | None | None
| Ag Refrigeration - Equipment (Mid Cost) | SCE | Ag | Electric | AgAg Refrigeration - Equipment (Mid Cost) | Efficient Refrigeration Equipment | Existing Refrigeration Equipment | Existing Refrigeration Equipment | ProcRefrig | Refrigeration | Refrigeration | Equipment | Mid | 0 | 0 | 0 | 0.8 |  | NA | 1 | NA | End use consumption | Ref | Refrigerated Warehouses | Existing | CZ15 | Blythe Area (CZ15) |  |  |  | End use consumption | 0.00076122 | 0 | 0.00076122 | End use consumption | [19 empty] | 15 | 15 | 15 | 5 | 0.5 | [6 empty] | 0 | 0 | 0 | 1 | 1 | 0.00076122 | 0 | 1 | 8.0405e-06 | 0 | 1 | 8.0405e-06 | 0 | 0.16012 | None | None | None | None
| Ag Refrigeration - Equipment (Mid Cost) | SCE | Ag | Electric | AgAg Refrigeration - Equipment (Mid Cost) | Efficient Refrigeration Equipment | Existing Refrigeration Equipment | Existing Refrigeration Equipment | ProcRefrig | Refrigeration | Refrigeration | Equipment | Mid | 0 | 0 | 0 | 0.8 |  | NA | 1 | NA | End use consumption | Ref | Refrigerated Warehouses | Existing | CZ16 | Mount Shasta Area (CZ16) |  |  |  | End use consumption | 0.00076122 | 0 | 0.00076122 | End use consumption | [19 empty] | 15 | 15 | 15 | 5 | 0.5 | [6 empty] | 0 | 0 | 0 | 1 | 1 | 0.00076122 | 0 | 1 | 8.0405e-06 | 0 | 1 | 8.0405e-06 | 0 | 0.16012 | None | None | None | None
| Ag Refrigeration - Equipment (Mid Cost) | SDGE | Ag | Electric | AgAg Refrigeration - Equipment (Mid Cost) | Efficient Refrigeration Equipment | Existing Refrigeration Equipment | Existing Refrigeration Equipment | ProcRefrig | Refrigeration | Refrigeration | Equipment | Mid | 0 | 0 | 0 | 0.8 |  | NA | 1 | NA | End use consumption | Ref | Refrigerated Warehouses | Existing | CZ05 | Santa Maria Area (CZ05) |  |  |  | End use consumption | 0.00076122 | 0 | 0.00076122 | End use consumption | [19 empty] | 15 | 15 | 15 | 5 | 0.5 | [6 empty] | 0 | 0 | 0 | 1 | 1 | 0.00076122 | 0 | 1 | 8.0405e-06 | 0 | 1 | 8.0405e-06 | 0 | 0.16012 | None | None | None | None
| Ag Refrigeration - Equipment (Mid Cost) | SDGE | Ag | Electric | AgAg Refrigeration - Equipment (Mid Cost) | Efficient Refrigeration Equipment | Existing Refrigeration Equipment | Existing Refrigeration Equipment | ProcRefrig | Refrigeration | Refrigeration | Equipment | Mid | 0 | 0 | 0 | 0.8 |  | NA | 1 | NA | End use consumption | Ref | Refrigerated Warehouses | Existing | CZ06 | Los Angeles Area (CZ06) |  |  |  | End use consumption | 0.00076122 | 0 | 0.00076122 | End use consumption | [19 empty] | 15 | 15 | 15 | 5 | 0.5 | [6 empty] | 0 | 0 | 0 | 1 | 1 | 0.00076122 | 0 | 1 | 8.0405e-06 | 0 | 1 | 8.0405e-06 | 0 | 0.16012 | None | None | None | None
| Ag Refrigeration - Equipment (Mid Cost) | SDGE | Ag | Electric | AgAg Refrigeration - Equipment (Mid Cost) | Efficient Refrigeration Equipment | Existing Refrigeration Equipment | Existing Refrigeration Equipment | ProcRefrig | Refrigeration | Refrigeration | Equipment | Mid | 0 | 0 | 0 | 0.8 |  | NA | 1 | NA | End use consumption | Ref | Refrigerated Warehouses | Existing | CZ07 | San Diego Area (CZ07) |  |  |  | End use consumption | 0.00076122 | 0 | 0.00076122 | End use consumption | [19 empty] | 15 | 15 | 15 | 5 | 0.5 | [6 empty] | 0 | 0 | 0 | 1 | 1 | 0.00076122 | 0 | 1 | 8.0405e-06 | 0 | 1 | 8.0405e-06 | 0 | 0.16012 | None | None | None | None
| Ag Refrigeration - Equipment (Mid Cost) | SDGE | Ag | Electric | AgAg Refrigeration - Equipment (Mid Cost) | Efficient Refrigeration Equipment | Existing Refrigeration Equipment | Existing Refrigeration Equipment | ProcRefrig | Refrigeration | Refrigeration | Equipment | Mid | 0 | 0 | 0 | 0.8 |  | NA | 1 | NA | End use consumption | Ref | Refrigerated Warehouses | Existing | CZ08 | El Toro Area (CZ08) |  |  |  | End use consumption | 0.00076122 | 0 | 0.00076122 | End use consumption | [19 empty] | 15 | 15 | 15 | 5 | 0.5 | [6 empty] | 0 | 0 | 0 | 1 | 1 | 0.00076122 | 0 | 1 | 8.0405e-06 | 0 | 1 | 8.0405e-06 | 0 | 0.16012 | None | None | None | None
| Ag Refrigeration - Equipment (Mid Cost) | SDGE | Ag | Electric | AgAg Refrigeration - Equipment (Mid Cost) | Efficient Refrigeration Equipment | Existing Refrigeration Equipment | Existing Refrigeration Equipment | ProcRefrig | Refrigeration | Refrigeration | Equipment | Mid | 0 | 0 | 0 | 0.8 |  | NA | 1 | NA | End use consumption | Ref | Refrigerated Warehouses | Existing | CZ10 | San Bernardino Area (CZ10) |  |  |  | End use consumption | 0.00076122 | 0 | 0.00076122 | End use consumption | [19 empty] | 15 | 15 | 15 | 5 | 0.5 | [6 empty] | 0 | 0 | 0 | 1 | 1 | 0.00076122 | 0 | 1 | 8.0405e-06 | 0 | 1 | 8.0405e-06 | 0 | 0.16012 | None | None | None | None
| Ag Refrigeration - Equipment (Mid Cost) | SDGE | Ag | Electric | AgAg Refrigeration - Equipment (Mid Cost) | Efficient Refrigeration Equipment | Existing Refrigeration Equipment | Existing Refrigeration Equipment | ProcRefrig | Refrigeration | Refrigeration | Equipment | Mid | 0 | 0 | 0 | 0.8 |  | NA | 1 | NA | End use consumption | Ref | Refrigerated Warehouses | Existing | CZ14 | China Lake Area (CZ14) |  |  |  | End use consumption | 0.00076122 | 0 | 0.00076122 | End use consumption | [19 empty] | 15 | 15 | 15 | 5 | 0.5 | [6 empty] | 0 | 0 | 0 | 1 | 1 | 0.00076122 | 0 | 1 | 8.0405e-06 | 0 | 1 | 8.0405e-06 | 0 | 0.16012 | None | None | None | None
| Ag Refrigeration - Equipment (Mid Cost) | SDGE | Ag | Electric | AgAg Refrigeration - Equipment (Mid Cost) | Efficient Refrigeration Equipment | Existing Refrigeration Equipment | Existing Refrigeration Equipment | ProcRefrig | Refrigeration | Refrigeration | Equipment | Mid | 0 | 0 | 0 | 0.8 |  | NA | 1 | NA | End use consumption | Ref | Refrigerated Warehouses | Existing | CZ15 | Blythe Area (CZ15) |  |  |  | End use consumption | 0.00076122 | 0 | 0.00076122 | End use consumption | [19 empty] | 15 | 15 | 15 | 5 | 0.5 | [6 empty] | 0 | 0 | 0 | 1 | 1 | 0.00076122 | 0 | 1 | 8.0405e-06 | 0 | 1 | 8.0405e-06 | 0 | 0.16012 | None | None | None | None
| Ag Refrigeration - Equipment (Mid Cost) | PGE | Ag | Electric | AgAg Refrigeration - Equipment (Mid Cost) | Efficient Refrigeration Equipment | Existing Refrigeration Equipment | Existing Refrigeration Equipment | ProcRefrig | Refrigeration | Refrigeration | Equipment | Mid | 0 | 0 | 0 | 0.8 |  | NA | 1 | NA | End use consumption | Vin | Wineries and Vineyards | Existing | CZ01 | Arcata Area (CZ01) |  |  |  | End use consumption | 0.00095631 | 0 | 0.00095631 | End use consumption | [19 empty] | 15 | 15 | 15 | 5 | 0.5 | [6 empty] | 0 | 0 | 0 | 1 | 1 | 0.00095631 | 0 | 1 | 8.0405e-06 | 0 | 1 | 8.0405e-06 | 0 | 0.16012 | None | None | None | None
| Ag Refrigeration - Equipment (Mid Cost) | PGE | Ag | Electric | AgAg Refrigeration - Equipment (Mid Cost) | Efficient Refrigeration Equipment | Existing Refrigeration Equipment | Existing Refrigeration Equipment | ProcRefrig | Refrigeration | Refrigeration | Equipment | Mid | 0 | 0 | 0 | 0.8 |  | NA | 1 | NA | End use consumption | Vin | Wineries and Vineyards | Existing | CZ02 | Santa Rosa Area (CZ02) |  |  |  | End use consumption | 0.00095631 | 0 | 0.00095631 | End use consumption | [19 empty] | 15 | 15 | 15 | 5 | 0.5 | [6 empty] | 0 | 0 | 0 | 1 | 1 | 0.00095631 | 0 | 1 | 8.0405e-06 | 0 | 1 | 8.0405e-06 | 0 | 0.16012 | None | None | None | None
| Ag Refrigeration - Equipment (Mid Cost) | PGE | Ag | Electric | AgAg Refrigeration - Equipment (Mid Cost) | Efficient Refrigeration Equipment | Existing Refrigeration Equipment | Existing Refrigeration Equipment | ProcRefrig | Refrigeration | Refrigeration | Equipment | Mid | 0 | 0 | 0 | 0.8 |  | NA | 1 | NA | End use consumption | Vin | Wineries and Vineyards | Existing | CZ03 | Oakland Area (CZ03) |  |  |  | End use consumption | 0.00095631 | 0 | 0.00095631 | End use consumption | [19 empty] | 15 | 15 | 15 | 5 | 0.5 | [6 empty] | 0 | 0 | 0 | 1 | 1 | 0.00095631 | 0 | 1 | 8.0405e-06 | 0 | 1 | 8.0405e-06 | 0 | 0.16012 | None | None | None | None
| Ag Refrigeration - Equipment (Mid Cost) | PGE | Ag | Electric | AgAg Refrigeration - Equipment (Mid Cost) | Efficient Refrigeration Equipment | Existing Refrigeration Equipment | Existing Refrigeration Equipment | ProcRefrig | Refrigeration | Refrigeration | Equipment | Mid | 0 | 0 | 0 | 0.8 |  | NA | 1 | NA | End use consumption | Vin | Wineries and Vineyards | Existing | CZ04 | Sunnyvale Area (CZ04) |  |  |  | End use consumption | 0.00095631 | 0 | 0.00095631 | End use consumption | [19 empty] | 15 | 15 | 15 | 5 | 0.5 | [6 empty] | 0 | 0 | 0 | 1 | 1 | 0.00095631 | 0 | 1 | 8.0405e-06 | 0 | 1 | 8.0405e-06 | 0 | 0.16012 | None | None | None | None
| Ag Refrigeration - Equipment (Mid Cost) | PGE | Ag | Electric | AgAg Refrigeration - Equipment (Mid Cost) | Efficient Refrigeration Equipment | Existing Refrigeration Equipment | Existing Refrigeration Equipment | ProcRefrig | Refrigeration | Refrigeration | Equipment | Mid | 0 | 0 | 0 | 0.8 |  | NA | 1 | NA | End use consumption | Vin | Wineries and Vineyards | Existing | CZ05 | Santa Maria Area (CZ05) |  |  |  | End use consumption | 0.00095631 | 0 | 0.00095631 | End use consumption | [19 empty] | 15 | 15 | 15 | 5 | 0.5 | [6 empty] | 0 | 0 | 0 | 1 | 1 | 0.00095631 | 0 | 1 | 8.0405e-06 | 0 | 1 | 8.0405e-06 | 0 | 0.16012 | None | None | None | None
| Ag Refrigeration - Equipment (Mid Cost) | PGE | Ag | Electric | AgAg Refrigeration - Equipment (Mid Cost) | Efficient Refrigeration Equipment | Existing Refrigeration Equipment | Existing Refrigeration Equipment | ProcRefrig | Refrigeration | Refrigeration | Equipment | Mid | 0 | 0 | 0 | 0.8 |  | NA | 1 | NA | End use consumption | Vin | Wineries and Vineyards | Existing | CZ11 | Red Bluff Area (CZ11) |  |  |  | End use consumption | 0.00095631 | 0 | 0.00095631 | End use consumption | [19 empty] | 15 | 15 | 15 | 5 | 0.5 | [6 empty] | 0 | 0 | 0 | 1 | 1 | 0.00095631 | 0 | 1 | 8.0405e-06 | 0 | 1 | 8.0405e-06 | 0 | 0.16012 | None | None | None | None
| Ag Refrigeration - Equipment (Mid Cost) | PGE | Ag | Electric | AgAg Refrigeration - Equipment (Mid Cost) | Efficient Refrigeration Equipment | Existing Refrigeration Equipment | Existing Refrigeration Equipment | ProcRefrig | Refrigeration | Refrigeration | Equipment | Mid | 0 | 0 | 0 | 0.8 |  | NA | 1 | NA | End use consumption | Vin | Wineries and Vineyards | Existing | CZ12 | Sacramento Area (CZ12) |  |  |  | End use consumption | 0.00095631 | 0 | 0.00095631 | End use consumption | [19 empty] | 15 | 15 | 15 | 5 | 0.5 | [6 empty] | 0 | 0 | 0 | 1 | 1 | 0.00095631 | 0 | 1 | 8.0405e-06 | 0 | 1 | 8.0405e-06 | 0 | 0.16012 | None | None | None | None
| Ag Refrigeration - Equipment (Mid Cost) | PGE | Ag | Electric | AgAg Refrigeration - Equipment (Mid Cost) | Efficient Refrigeration Equipment | Existing Refrigeration Equipment | Existing Refrigeration Equipment | ProcRefrig | Refrigeration | Refrigeration | Equipment | Mid | 0 | 0 | 0 | 0.8 |  | NA | 1 | NA | End use consumption | Vin | Wineries and Vineyards | Existing | CZ13 | Fresno Area (CZ13) |  |  |  | End use consumption | 0.00095631 | 0 | 0.00095631 | End use consumption | [19 empty] | 15 | 15 | 15 | 5 | 0.5 | [6 empty] | 0 | 0 | 0 | 1 | 1 | 0.00095631 | 0 | 1 | 8.0405e-06 | 0 | 1 | 8.0405e-06 | 0 | 0.16012 | None | None | None | None
| Ag Refrigeration - Equipment (Mid Cost) | PGE | Ag | Electric | AgAg Refrigeration - Equipment (Mid Cost) | Efficient Refrigeration Equipment | Existing Refrigeration Equipment | Existing Refrigeration Equipment | ProcRefrig | Refrigeration | Refrigeration | Equipment | Mid | 0 | 0 | 0 | 0.8 |  | NA | 1 | NA | End use consumption | Vin | Wineries and Vineyards | Existing | CZ16 | Mount Shasta Area (CZ16) |  |  |  | End use consumption | 0.00095631 | 0 | 0.00095631 | End use consumption | [19 empty] | 15 | 15 | 15 | 5 | 0.5 | [6 empty] | 0 | 0 | 0 | 1 | 1 | 0.00095631 | 0 | 1 | 8.0405e-06 | 0 | 1 | 8.0405e-06 | 0 | 0.16012 | None | None | None | None
| Ag Refrigeration - Equipment (Mid Cost) | SCE | Ag | Electric | AgAg Refrigeration - Equipment (Mid Cost) | Efficient Refrigeration Equipment | Existing Refrigeration Equipment | Existing Refrigeration Equipment | ProcRefrig | Refrigeration | Refrigeration | Equipment | Mid | 0 | 0 | 0 | 0.8 |  | NA | 1 | NA | End use consumption | Vin | Wineries and Vineyards | Existing | CZ05 | Santa Maria Area (CZ05) |  |  |  | End use consumption | 0.00095631 | 0 | 0.00095631 | End use consumption | [19 empty] | 15 | 15 | 15 | 5 | 0.5 | [6 empty] | 0 | 0 | 0 | 1 | 1 | 0.00095631 | 0 | 1 | 8.0405e-06 | 0 | 1 | 8.0405e-06 | 0 | 0.16012 | None | None | None | None
| Ag Refrigeration - Equipment (Mid Cost) | SCE | Ag | Electric | AgAg Refrigeration - Equipment (Mid Cost) | Efficient Refrigeration Equipment | Existing Refrigeration Equipment | Existing Refrigeration Equipment | ProcRefrig | Refrigeration | Refrigeration | Equipment | Mid | 0 | 0 | 0 | 0.8 |  | NA | 1 | NA | End use consumption | Vin | Wineries and Vineyards | Existing | CZ06 | Los Angeles Area (CZ06) |  |  |  | End use consumption | 0.00095631 | 0 | 0.00095631 | End use consumption | [19 empty] | 15 | 15 | 15 | 5 | 0.5 | [6 empty] | 0 | 0 | 0 | 1 | 1 | 0.00095631 | 0 | 1 | 8.0405e-06 | 0 | 1 | 8.0405e-06 | 0 | 0.16012 | None | None | None | None
| Ag Refrigeration - Equipment (Mid Cost) | SCE | Ag | Electric | AgAg Refrigeration - Equipment (Mid Cost) | Efficient Refrigeration Equipment | Existing Refrigeration Equipment | Existing Refrigeration Equipment | ProcRefrig | Refrigeration | Refrigeration | Equipment | Mid | 0 | 0 | 0 | 0.8 |  | NA | 1 | NA | End use consumption | Vin | Wineries and Vineyards | Existing | CZ08 | El Toro Area (CZ08) |  |  |  | End use consumption | 0.00095631 | 0 | 0.00095631 | End use consumption | [19 empty] | 15 | 15 | 15 | 5 | 0.5 | [6 empty] | 0 | 0 | 0 | 1 | 1 | 0.00095631 | 0 | 1 | 8.0405e-06 | 0 | 1 | 8.0405e-06 | 0 | 0.16012 | None | None | None | None
| Ag Refrigeration - Equipment (Mid Cost) | SCE | Ag | Electric | AgAg Refrigeration - Equipment (Mid Cost) | Efficient Refrigeration Equipment | Existing Refrigeration Equipment | Existing Refrigeration Equipment | ProcRefrig | Refrigeration | Refrigeration | Equipment | Mid | 0 | 0 | 0 | 0.8 |  | NA | 1 | NA | End use consumption | Vin | Wineries and Vineyards | Existing | CZ09 | Pasadena Area (CZ09) |  |  |  | End use consumption | 0.00095631 | 0 | 0.00095631 | End use consumption | [19 empty] | 15 | 15 | 15 | 5 | 0.5 | [6 empty] | 0 | 0 | 0 | 1 | 1 | 0.00095631 | 0 | 1 | 8.0405e-06 | 0 | 1 | 8.0405e-06 | 0 | 0.16012 | None | None | None | None
| Ag Refrigeration - Equipment (Mid Cost) | SCE | Ag | Electric | AgAg Refrigeration - Equipment (Mid Cost) | Efficient Refrigeration Equipment | Existing Refrigeration Equipment | Existing Refrigeration Equipment | ProcRefrig | Refrigeration | Refrigeration | Equipment | Mid | 0 | 0 | 0 | 0.8 |  | NA | 1 | NA | End use consumption | Vin | Wineries and Vineyards | Existing | CZ10 | San Bernardino Area (CZ10) |  |  |  | End use consumption | 0.00095631 | 0 | 0.00095631 | End use consumption | [19 empty] | 15 | 15 | 15 | 5 | 0.5 | [6 empty] | 0 | 0 | 0 | 1 | 1 | 0.00095631 | 0 | 1 | 8.0405e-06 | 0 | 1 | 8.0405e-06 | 0 | 0.16012 | None | None | None | None
| Ag Refrigeration - Equipment (Mid Cost) | SCE | Ag | Electric | AgAg Refrigeration - Equipment (Mid Cost) | Efficient Refrigeration Equipment | Existing Refrigeration Equipment | Existing Refrigeration Equipment | ProcRefrig | Refrigeration | Refrigeration | Equipment | Mid | 0 | 0 | 0 | 0.8 |  | NA | 1 | NA | End use consumption | Vin | Wineries and Vineyards | Existing | CZ13 | Fresno Area (CZ13) |  |  |  | End use consumption | 0.00095631 | 0 | 0.00095631 | End use consumption | [19 empty] | 15 | 15 | 15 | 5 | 0.5 | [6 empty] | 0 | 0 | 0 | 1 | 1 | 0.00095631 | 0 | 1 | 8.0405e-06 | 0 | 1 | 8.0405e-06 | 0 | 0.16012 | None | None | None | None
| Ag Refrigeration - Equipment (Mid Cost) | SCE | Ag | Electric | AgAg Refrigeration - Equipment (Mid Cost) | Efficient Refrigeration Equipment | Existing Refrigeration Equipment | Existing Refrigeration Equipment | ProcRefrig | Refrigeration | Refrigeration | Equipment | Mid | 0 | 0 | 0 | 0.8 |  | NA | 1 | NA | End use consumption | Vin | Wineries and Vineyards | Existing | CZ14 | China Lake Area (CZ14) |  |  |  | End use consumption | 0.00095631 | 0 | 0.00095631 | End use consumption | [19 empty] | 15 | 15 | 15 | 5 | 0.5 | [6 empty] | 0 | 0 | 0 | 1 | 1 | 0.00095631 | 0 | 1 | 8.0405e-06 | 0 | 1 | 8.0405e-06 | 0 | 0.16012 | None | None | None | None
| Ag Refrigeration - Equipment (Mid Cost) | SCE | Ag | Electric | AgAg Refrigeration - Equipment (Mid Cost) | Efficient Refrigeration Equipment | Existing Refrigeration Equipment | Existing Refrigeration Equipment | ProcRefrig | Refrigeration | Refrigeration | Equipment | Mid | 0 | 0 | 0 | 0.8 |  | NA | 1 | NA | End use consumption | Vin | Wineries and Vineyards | Existing | CZ15 | Blythe Area (CZ15) |  |  |  | End use consumption | 0.00095631 | 0 | 0.00095631 | End use consumption | [19 empty] | 15 | 15 | 15 | 5 | 0.5 | [6 empty] | 0 | 0 | 0 | 1 | 1 | 0.00095631 | 0 | 1 | 8.0405e-06 | 0 | 1 | 8.0405e-06 | 0 | 0.16012 | None | None | None | None
| Ag Refrigeration - Equipment (Mid Cost) | SCE | Ag | Electric | AgAg Refrigeration - Equipment (Mid Cost) | Efficient Refrigeration Equipment | Existing Refrigeration Equipment | Existing Refrigeration Equipment | ProcRefrig | Refrigeration | Refrigeration | Equipment | Mid | 0 | 0 | 0 | 0.8 |  | NA | 1 | NA | End use consumption | Vin | Wineries and Vineyards | Existing | CZ16 | Mount Shasta Area (CZ16) |  |  |  | End use consumption | 0.00095631 | 0 | 0.00095631 | End use consumption | [19 empty] | 15 | 15 | 15 | 5 | 0.5 | [6 empty] | 0 | 0 | 0 | 1 | 1 | 0.00095631 | 0 | 1 | 8.0405e-06 | 0 | 1 | 8.0405e-06 | 0 | 0.16012 | None | None | None | None
| Ag Refrigeration - Equipment (Mid Cost) | SDGE | Ag | Electric | AgAg Refrigeration - Equipment (Mid Cost) | Efficient Refrigeration Equipment | Existing Refrigeration Equipment | Existing Refrigeration Equipment | ProcRefrig | Refrigeration | Refrigeration | Equipment | Mid | 0 | 0 | 0 | 0.8 |  | NA | 1 | NA | End use consumption | Vin | Wineries and Vineyards | Existing | CZ05 | Santa Maria Area (CZ05) |  |  |  | End use consumption | 0.00095631 | 0 | 0.00095631 | End use consumption | [19 empty] | 15 | 15 | 15 | 5 | 0.5 | [6 empty] | 0 | 0 | 0 | 1 | 1 | 0.00095631 | 0 | 1 | 8.0405e-06 | 0 | 1 | 8.0405e-06 | 0 | 0.16012 | None | None | None | None
| Ag Refrigeration - Equipment (Mid Cost) | SDGE | Ag | Electric | AgAg Refrigeration - Equipment (Mid Cost) | Efficient Refrigeration Equipment | Existing Refrigeration Equipment | Existing Refrigeration Equipment | ProcRefrig | Refrigeration | Refrigeration | Equipment | Mid | 0 | 0 | 0 | 0.8 |  | NA | 1 | NA | End use consumption | Vin | Wineries and Vineyards | Existing | CZ06 | Los Angeles Area (CZ06) |  |  |  | End use consumption | 0.00095631 | 0 | 0.00095631 | End use consumption | [19 empty] | 15 | 15 | 15 | 5 | 0.5 | [6 empty] | 0 | 0 | 0 | 1 | 1 | 0.00095631 | 0 | 1 | 8.0405e-06 | 0 | 1 | 8.0405e-06 | 0 | 0.16012 | None | None | None | None
| Ag Refrigeration - Equipment (Mid Cost) | SDGE | Ag | Electric | AgAg Refrigeration - Equipment (Mid Cost) | Efficient Refrigeration Equipment | Existing Refrigeration Equipment | Existing Refrigeration Equipment | ProcRefrig | Refrigeration | Refrigeration | Equipment | Mid | 0 | 0 | 0 | 0.8 |  | NA | 1 | NA | End use consumption | Vin | Wineries and Vineyards | Existing | CZ07 | San Diego Area (CZ07) |  |  |  | End use consumption | 0.00095631 | 0 | 0.00095631 | End use consumption | [19 empty] | 15 | 15 | 15 | 5 | 0.5 | [6 empty] | 0 | 0 | 0 | 1 | 1 | 0.00095631 | 0 | 1 | 8.0405e-06 | 0 | 1 | 8.0405e-06 | 0 | 0.16012 | None | None | None | None
| Ag Refrigeration - Equipment (Mid Cost) | SDGE | Ag | Electric | AgAg Refrigeration - Equipment (Mid Cost) | Efficient Refrigeration Equipment | Existing Refrigeration Equipment | Existing Refrigeration Equipment | ProcRefrig | Refrigeration | Refrigeration | Equipment | Mid | 0 | 0 | 0 | 0.8 |  | NA | 1 | NA | End use consumption | Vin | Wineries and Vineyards | Existing | CZ08 | El Toro Area (CZ08) |  |  |  | End use consumption | 0.00095631 | 0 | 0.00095631 | End use consumption | [19 empty] | 15 | 15 | 15 | 5 | 0.5 | [6 empty] | 0 | 0 | 0 | 1 | 1 | 0.00095631 | 0 | 1 | 8.0405e-06 | 0 | 1 | 8.0405e-06 | 0 | 0.16012 | None | None | None | None
| Ag Refrigeration - Equipment (Mid Cost) | SDGE | Ag | Electric | AgAg Refrigeration - Equipment (Mid Cost) | Efficient Refrigeration Equipment | Existing Refrigeration Equipment | Existing Refrigeration Equipment | ProcRefrig | Refrigeration | Refrigeration | Equipment | Mid | 0 | 0 | 0 | 0.8 |  | NA | 1 | NA | End use consumption | Vin | Wineries and Vineyards | Existing | CZ10 | San Bernardino Area (CZ10) |  |  |  | End use consumption | 0.00095631 | 0 | 0.00095631 | End use consumption | [19 empty] | 15 | 15 | 15 | 5 | 0.5 | [6 empty] | 0 | 0 | 0 | 1 | 1 | 0.00095631 | 0 | 1 | 8.0405e-06 | 0 | 1 | 8.0405e-06 | 0 | 0.16012 | None | None | None | None
| Ag Refrigeration - Equipment (Mid Cost) | SDGE | Ag | Electric | AgAg Refrigeration - Equipment (Mid Cost) | Efficient Refrigeration Equipment | Existing Refrigeration Equipment | Existing Refrigeration Equipment | ProcRefrig | Refrigeration | Refrigeration | Equipment | Mid | 0 | 0 | 0 | 0.8 |  | NA | 1 | NA | End use consumption | Vin | Wineries and Vineyards | Existing | CZ14 | China Lake Area (CZ14) |  |  |  | End use consumption | 0.00095631 | 0 | 0.00095631 | End use consumption | [19 empty] | 15 | 15 | 15 | 5 | 0.5 | [6 empty] | 0 | 0 | 0 | 1 | 1 | 0.00095631 | 0 | 1 | 8.0405e-06 | 0 | 1 | 8.0405e-06 | 0 | 0.16012 | None | None | None | None
| Ag Refrigeration - Equipment (Mid Cost) | SDGE | Ag | Electric | AgAg Refrigeration - Equipment (Mid Cost) | Efficient Refrigeration Equipment | Existing Refrigeration Equipment | Existing Refrigeration Equipment | ProcRefrig | Refrigeration | Refrigeration | Equipment | Mid | 0 | 0 | 0 | 0.8 |  | NA | 1 | NA | End use consumption | Vin | Wineries and Vineyards | Existing | CZ15 | Blythe Area (CZ15) |  |  |  | End use consumption | 0.00095631 | 0 | 0.00095631 | End use consumption | [19 empty] | 15 | 15 | 15 | 5 | 0.5 | [6 empty] | 0 | 0 | 0 | 1 | 1 | 0.00095631 | 0 | 1 | 8.0405e-06 | 0 | 1 | 8.0405e-06 | 0 | 0.16012 | None | None | None | None
| Ag Refrigeration - O&M (High Cost) | PGE | Ag | Electric | AgAg Refrigeration - O&M (High Cost) | Efficient Refrigeration O&M | Existing Refrigeration O&M | Existing Refrigeration O&M | ProcRefrig | Refrigeration | Refrigeration | O&M | High | 0 | 0 | 0 | 0.8 |  | NA | 1 | NA | End use consumption | Har | Post-Harvest Processing | Existing | CZ01 | Arcata Area (CZ01) |  |  |  | End use consumption | 0.0027406 | 0 | 0.0027406 | End use consumption | [19 empty] | 3 | 3 | 3 | 1 | 0.5 | [6 empty] | 0 | 0 | 0 | 1 | 1 | 0.0027406 | 0 | 1 | 9.6257e-05 | 0 | 1 | 9.6257e-05 | 0 | 0.13344 | None | None | None | None
| Ag Refrigeration - O&M (High Cost) | PGE | Ag | Electric | AgAg Refrigeration - O&M (High Cost) | Efficient Refrigeration O&M | Existing Refrigeration O&M | Existing Refrigeration O&M | ProcRefrig | Refrigeration | Refrigeration | O&M | High | 0 | 0 | 0 | 0.8 |  | NA | 1 | NA | End use consumption | Har | Post-Harvest Processing | Existing | CZ02 | Santa Rosa Area (CZ02) |  |  |  | End use consumption | 0.0027406 | 0 | 0.0027406 | End use consumption | [19 empty] | 3 | 3 | 3 | 1 | 0.5 | [6 empty] | 0 | 0 | 0 | 1 | 1 | 0.0027406 | 0 | 1 | 9.6257e-05 | 0 | 1 | 9.6257e-05 | 0 | 0.13344 | None | None | None | None
| Ag Refrigeration - O&M (High Cost) | PGE | Ag | Electric | AgAg Refrigeration - O&M (High Cost) | Efficient Refrigeration O&M | Existing Refrigeration O&M | Existing Refrigeration O&M | ProcRefrig | Refrigeration | Refrigeration | O&M | High | 0 | 0 | 0 | 0.8 |  | NA | 1 | NA | End use consumption | Har | Post-Harvest Processing | Existing | CZ03 | Oakland Area (CZ03) |  |  |  | End use consumption | 0.0027406 | 0 | 0.0027406 | End use consumption | [19 empty] | 3 | 3 | 3 | 1 | 0.5 | [6 empty] | 0 | 0 | 0 | 1 | 1 | 0.0027406 | 0 | 1 | 9.6257e-05 | 0 | 1 | 9.6257e-05 | 0 | 0.13344 | None | None | None | None
| Ag Refrigeration - O&M (High Cost) | PGE | Ag | Electric | AgAg Refrigeration - O&M (High Cost) | Efficient Refrigeration O&M | Existing Refrigeration O&M | Existing Refrigeration O&M | ProcRefrig | Refrigeration | Refrigeration | O&M | High | 0 | 0 | 0 | 0.8 |  | NA | 1 | NA | End use consumption | Har | Post-Harvest Processing | Existing | CZ04 | Sunnyvale Area (CZ04) |  |  |  | End use consumption | 0.0027406 | 0 | 0.0027406 | End use consumption | [19 empty] | 3 | 3 | 3 | 1 | 0.5 | [6 empty] | 0 | 0 | 0 | 1 | 1 | 0.0027406 | 0 | 1 | 9.6257e-05 | 0 | 1 | 9.6257e-05 | 0 | 0.13344 | None | None | None | None
| Ag Refrigeration - O&M (High Cost) | PGE | Ag | Electric | AgAg Refrigeration - O&M (High Cost) | Efficient Refrigeration O&M | Existing Refrigeration O&M | Existing Refrigeration O&M | ProcRefrig | Refrigeration | Refrigeration | O&M | High | 0 | 0 | 0 | 0.8 |  | NA | 1 | NA | End use consumption | Har | Post-Harvest Processing | Existing | CZ05 | Santa Maria Area (CZ05) |  |  |  | End use consumption | 0.0027406 | 0 | 0.0027406 | End use consumption | [19 empty] | 3 | 3 | 3 | 1 | 0.5 | [6 empty] | 0 | 0 | 0 | 1 | 1 | 0.0027406 | 0 | 1 | 9.6257e-05 | 0 | 1 | 9.6257e-05 | 0 | 0.13344 | None | None | None | None
| Ag Refrigeration - O&M (High Cost) | PGE | Ag | Electric | AgAg Refrigeration - O&M (High Cost) | Efficient Refrigeration O&M | Existing Refrigeration O&M | Existing Refrigeration O&M | ProcRefrig | Refrigeration | Refrigeration | O&M | High | 0 | 0 | 0 | 0.8 |  | NA | 1 | NA | End use consumption | Har | Post-Harvest Processing | Existing | CZ11 | Red Bluff Area (CZ11) |  |  |  | End use consumption | 0.0027406 | 0 | 0.0027406 | End use consumption | [19 empty] | 3 | 3 | 3 | 1 | 0.5 | [6 empty] | 0 | 0 | 0 | 1 | 1 | 0.0027406 | 0 | 1 | 9.6257e-05 | 0 | 1 | 9.6257e-05 | 0 | 0.13344 | None | None | None | None
| Ag Refrigeration - O&M (High Cost) | PGE | Ag | Electric | AgAg Refrigeration - O&M (High Cost) | Efficient Refrigeration O&M | Existing Refrigeration O&M | Existing Refrigeration O&M | ProcRefrig | Refrigeration | Refrigeration | O&M | High | 0 | 0 | 0 | 0.8 |  | NA | 1 | NA | End use consumption | Har | Post-Harvest Processing | Existing | CZ12 | Sacramento Area (CZ12) |  |  |  | End use consumption | 0.0027406 | 0 | 0.0027406 | End use consumption | [19 empty] | 3 | 3 | 3 | 1 | 0.5 | [6 empty] | 0 | 0 | 0 | 1 | 1 | 0.0027406 | 0 | 1 | 9.6257e-05 | 0 | 1 | 9.6257e-05 | 0 | 0.13344 | None | None | None | None
| Ag Refrigeration - O&M (High Cost) | PGE | Ag | Electric | AgAg Refrigeration - O&M (High Cost) | Efficient Refrigeration O&M | Existing Refrigeration O&M | Existing Refrigeration O&M | ProcRefrig | Refrigeration | Refrigeration | O&M | High | 0 | 0 | 0 | 0.8 |  | NA | 1 | NA | End use consumption | Har | Post-Harvest Processing | Existing | CZ13 | Fresno Area (CZ13) |  |  |  | End use consumption | 0.0027406 | 0 | 0.0027406 | End use consumption | [19 empty] | 3 | 3 | 3 | 1 | 0.5 | [6 empty] | 0 | 0 | 0 | 1 | 1 | 0.0027406 | 0 | 1 | 9.6257e-05 | 0 | 1 | 9.6257e-05 | 0 | 0.13344 | None | None | None | None
| Ag Refrigeration - O&M (High Cost) | PGE | Ag | Electric | AgAg Refrigeration - O&M (High Cost) | Efficient Refrigeration O&M | Existing Refrigeration O&M | Existing Refrigeration O&M | ProcRefrig | Refrigeration | Refrigeration | O&M | High | 0 | 0 | 0 | 0.8 |  | NA | 1 | NA | End use consumption | Har | Post-Harvest Processing | Existing | CZ16 | Mount Shasta Area (CZ16) |  |  |  | End use consumption | 0.0027406 | 0 | 0.0027406 | End use consumption | [19 empty] | 3 | 3 | 3 | 1 | 0.5 | [6 empty] | 0 | 0 | 0 | 1 | 1 | 0.0027406 | 0 | 1 | 9.6257e-05 | 0 | 1 | 9.6257e-05 | 0 | 0.13344 | None | None | None | None
| Ag Refrigeration - O&M (High Cost) | SCE | Ag | Electric | AgAg Refrigeration - O&M (High Cost) | Efficient Refrigeration O&M | Existing Refrigeration O&M | Existing Refrigeration O&M | ProcRefrig | Refrigeration | Refrigeration | O&M | High | 0 | 0 | 0 | 0.8 |  | NA | 1 | NA | End use consumption | Har | Post-Harvest Processing | Existing | CZ05 | Santa Maria Area (CZ05) |  |  |  | End use consumption | 0.0027406 | 0 | 0.0027406 | End use consumption | [19 empty] | 3 | 3 | 3 | 1 | 0.5 | [6 empty] | 0 | 0 | 0 | 1 | 1 | 0.0027406 | 0 | 1 | 9.6257e-05 | 0 | 1 | 9.6257e-05 | 0 | 0.13344 | None | None | None | None
| Ag Refrigeration - O&M (High Cost) | SCE | Ag | Electric | AgAg Refrigeration - O&M (High Cost) | Efficient Refrigeration O&M | Existing Refrigeration O&M | Existing Refrigeration O&M | ProcRefrig | Refrigeration | Refrigeration | O&M | High | 0 | 0 | 0 | 0.8 |  | NA | 1 | NA | End use consumption | Har | Post-Harvest Processing | Existing | CZ06 | Los Angeles Area (CZ06) |  |  |  | End use consumption | 0.0027406 | 0 | 0.0027406 | End use consumption | [19 empty] | 3 | 3 | 3 | 1 | 0.5 | [6 empty] | 0 | 0 | 0 | 1 | 1 | 0.0027406 | 0 | 1 | 9.6257e-05 | 0 | 1 | 9.6257e-05 | 0 | 0.13344 | None | None | None | None
| Ag Refrigeration - O&M (High Cost) | SCE | Ag | Electric | AgAg Refrigeration - O&M (High Cost) | Efficient Refrigeration O&M | Existing Refrigeration O&M | Existing Refrigeration O&M | ProcRefrig | Refrigeration | Refrigeration | O&M | High | 0 | 0 | 0 | 0.8 |  | NA | 1 | NA | End use consumption | Har | Post-Harvest Processing | Existing | CZ08 | El Toro Area (CZ08) |  |  |  | End use consumption | 0.0027406 | 0 | 0.0027406 | End use consumption | [19 empty] | 3 | 3 | 3 | 1 | 0.5 | [6 empty] | 0 | 0 | 0 | 1 | 1 | 0.0027406 | 0 | 1 | 9.6257e-05 | 0 | 1 | 9.6257e-05 | 0 | 0.13344 | None | None | None | None
| Ag Refrigeration - O&M (High Cost) | SCE | Ag | Electric | AgAg Refrigeration - O&M (High Cost) | Efficient Refrigeration O&M | Existing Refrigeration O&M | Existing Refrigeration O&M | ProcRefrig | Refrigeration | Refrigeration | O&M | High | 0 | 0 | 0 | 0.8 |  | NA | 1 | NA | End use consumption | Har | Post-Harvest Processing | Existing | CZ09 | Pasadena Area (CZ09) |  |  |  | End use consumption | 0.0027406 | 0 | 0.0027406 | End use consumption | [19 empty] | 3 | 3 | 3 | 1 | 0.5 | [6 empty] | 0 | 0 | 0 | 1 | 1 | 0.0027406 | 0 | 1 | 9.6257e-05 | 0 | 1 | 9.6257e-05 | 0 | 0.13344 | None | None | None | None
| Ag Refrigeration - O&M (High Cost) | SCE | Ag | Electric | AgAg Refrigeration - O&M (High Cost) | Efficient Refrigeration O&M | Existing Refrigeration O&M | Existing Refrigeration O&M | ProcRefrig | Refrigeration | Refrigeration | O&M | High | 0 | 0 | 0 | 0.8 |  | NA | 1 | NA | End use consumption | Har | Post-Harvest Processing | Existing | CZ10 | San Bernardino Area (CZ10) |  |  |  | End use consumption | 0.0027406 | 0 | 0.0027406 | End use consumption | [19 empty] | 3 | 3 | 3 | 1 | 0.5 | [6 empty] | 0 | 0 | 0 | 1 | 1 | 0.0027406 | 0 | 1 | 9.6257e-05 | 0 | 1 | 9.6257e-05 | 0 | 0.13344 | None | None | None | None
| Ag Refrigeration - O&M (High Cost) | SCE | Ag | Electric | AgAg Refrigeration - O&M (High Cost) | Efficient Refrigeration O&M | Existing Refrigeration O&M | Existing Refrigeration O&M | ProcRefrig | Refrigeration | Refrigeration | O&M | High | 0 | 0 | 0 | 0.8 |  | NA | 1 | NA | End use consumption | Har | Post-Harvest Processing | Existing | CZ13 | Fresno Area (CZ13) |  |  |  | End use consumption | 0.0027406 | 0 | 0.0027406 | End use consumption | [19 empty] | 3 | 3 | 3 | 1 | 0.5 | [6 empty] | 0 | 0 | 0 | 1 | 1 | 0.0027406 | 0 | 1 | 9.6257e-05 | 0 | 1 | 9.6257e-05 | 0 | 0.13344 | None | None | None | None
| Ag Refrigeration - O&M (High Cost) | SCE | Ag | Electric | AgAg Refrigeration - O&M (High Cost) | Efficient Refrigeration O&M | Existing Refrigeration O&M | Existing Refrigeration O&M | ProcRefrig | Refrigeration | Refrigeration | O&M | High | 0 | 0 | 0 | 0.8 |  | NA | 1 | NA | End use consumption | Har | Post-Harvest Processing | Existing | CZ14 | China Lake Area (CZ14) |  |  |  | End use consumption | 0.0027406 | 0 | 0.0027406 | End use consumption | [19 empty] | 3 | 3 | 3 | 1 | 0.5 | [6 empty] | 0 | 0 | 0 | 1 | 1 | 0.0027406 | 0 | 1 | 9.6257e-05 | 0 | 1 | 9.6257e-05 | 0 | 0.13344 | None | None | None | None
| Ag Refrigeration - O&M (High Cost) | SCE | Ag | Electric | AgAg Refrigeration - O&M (High Cost) | Efficient Refrigeration O&M | Existing Refrigeration O&M | Existing Refrigeration O&M | ProcRefrig | Refrigeration | Refrigeration | O&M | High | 0 | 0 | 0 | 0.8 |  | NA | 1 | NA | End use consumption | Har | Post-Harvest Processing | Existing | CZ15 | Blythe Area (CZ15) |  |  |  | End use consumption | 0.0027406 | 0 | 0.0027406 | End use consumption | [19 empty] | 3 | 3 | 3 | 1 | 0.5 | [6 empty] | 0 | 0 | 0 | 1 | 1 | 0.0027406 | 0 | 1 | 9.6257e-05 | 0 | 1 | 9.6257e-05 | 0 | 0.13344 | None | None | None | None
| Ag Refrigeration - O&M (High Cost) | SCE | Ag | Electric | AgAg Refrigeration - O&M (High Cost) | Efficient Refrigeration O&M | Existing Refrigeration O&M | Existing Refrigeration O&M | ProcRefrig | Refrigeration | Refrigeration | O&M | High | 0 | 0 | 0 | 0.8 |  | NA | 1 | NA | End use consumption | Har | Post-Harvest Processing | Existing | CZ16 | Mount Shasta Area (CZ16) |  |  |  | End use consumption | 0.0027406 | 0 | 0.0027406 | End use consumption | [19 empty] | 3 | 3 | 3 | 1 | 0.5 | [6 empty] | 0 | 0 | 0 | 1 | 1 | 0.0027406 | 0 | 1 | 9.6257e-05 | 0 | 1 | 9.6257e-05 | 0 | 0.13344 | None | None | None | None
| Ag Refrigeration - O&M (High Cost) | SDGE | Ag | Electric | AgAg Refrigeration - O&M (High Cost) | Efficient Refrigeration O&M | Existing Refrigeration O&M | Existing Refrigeration O&M | ProcRefrig | Refrigeration | Refrigeration | O&M | High | 0 | 0 | 0 | 0.8 |  | NA | 1 | NA | End use consumption | Har | Post-Harvest Processing | Existing | CZ05 | Santa Maria Area (CZ05) |  |  |  | End use consumption | 0.0027406 | 0 | 0.0027406 | End use consumption | [19 empty] | 3 | 3 | 3 | 1 | 0.5 | [6 empty] | 0 | 0 | 0 | 1 | 1 | 0.0027406 | 0 | 1 | 9.6257e-05 | 0 | 1 | 9.6257e-05 | 0 | 0.13344 | None | None | None | None
| Ag Refrigeration - O&M (High Cost) | SDGE | Ag | Electric | AgAg Refrigeration - O&M (High Cost) | Efficient Refrigeration O&M | Existing Refrigeration O&M | Existing Refrigeration O&M | ProcRefrig | Refrigeration | Refrigeration | O&M | High | 0 | 0 | 0 | 0.8 |  | NA | 1 | NA | End use consumption | Har | Post-Harvest Processing | Existing | CZ06 | Los Angeles Area (CZ06) |  |  |  | End use consumption | 0.0027406 | 0 | 0.0027406 | End use consumption | [19 empty] | 3 | 3 | 3 | 1 | 0.5 | [6 empty] | 0 | 0 | 0 | 1 | 1 | 0.0027406 | 0 | 1 | 9.6257e-05 | 0 | 1 | 9.6257e-05 | 0 | 0.13344 | None | None | None | None
| Ag Refrigeration - O&M (High Cost) | SDGE | Ag | Electric | AgAg Refrigeration - O&M (High Cost) | Efficient Refrigeration O&M | Existing Refrigeration O&M | Existing Refrigeration O&M | ProcRefrig | Refrigeration | Refrigeration | O&M | High | 0 | 0 | 0 | 0.8 |  | NA | 1 | NA | End use consumption | Har | Post-Harvest Processing | Existing | CZ07 | San Diego Area (CZ07) |  |  |  | End use consumption | 0.0027406 | 0 | 0.0027406 | End use consumption | [19 empty] | 3 | 3 | 3 | 1 | 0.5 | [6 empty] | 0 | 0 | 0 | 1 | 1 | 0.0027406 | 0 | 1 | 9.6257e-05 | 0 | 1 | 9.6257e-05 | 0 | 0.13344 | None | None | None | None
| Ag Refrigeration - O&M (High Cost) | SDGE | Ag | Electric | AgAg Refrigeration - O&M (High Cost) | Efficient Refrigeration O&M | Existing Refrigeration O&M | Existing Refrigeration O&M | ProcRefrig | Refrigeration | Refrigeration | O&M | High | 0 | 0 | 0 | 0.8 |  | NA | 1 | NA | End use consumption | Har | Post-Harvest Processing | Existing | CZ08 | El Toro Area (CZ08) |  |  |  | End use consumption | 0.0027406 | 0 | 0.0027406 | End use consumption | [19 empty] | 3 | 3 | 3 | 1 | 0.5 | [6 empty] | 0 | 0 | 0 | 1 | 1 | 0.0027406 | 0 | 1 | 9.6257e-05 | 0 | 1 | 9.6257e-05 | 0 | 0.13344 | None | None | None | None
| Ag Refrigeration - O&M (High Cost) | SDGE | Ag | Electric | AgAg Refrigeration - O&M (High Cost) | Efficient Refrigeration O&M | Existing Refrigeration O&M | Existing Refrigeration O&M | ProcRefrig | Refrigeration | Refrigeration | O&M | High | 0 | 0 | 0 | 0.8 |  | NA | 1 | NA | End use consumption | Har | Post-Harvest Processing | Existing | CZ10 | San Bernardino Area (CZ10) |  |  |  | End use consumption | 0.0027406 | 0 | 0.0027406 | End use consumption | [19 empty] | 3 | 3 | 3 | 1 | 0.5 | [6 empty] | 0 | 0 | 0 | 1 | 1 | 0.0027406 | 0 | 1 | 9.6257e-05 | 0 | 1 | 9.6257e-05 | 0 | 0.13344 | None | None | None | None
| Ag Refrigeration - O&M (High Cost) | SDGE | Ag | Electric | AgAg Refrigeration - O&M (High Cost) | Efficient Refrigeration O&M | Existing Refrigeration O&M | Existing Refrigeration O&M | ProcRefrig | Refrigeration | Refrigeration | O&M | High | 0 | 0 | 0 | 0.8 |  | NA | 1 | NA | End use consumption | Har | Post-Harvest Processing | Existing | CZ14 | China Lake Area (CZ14) |  |  |  | End use consumption | 0.0027406 | 0 | 0.0027406 | End use consumption | [19 empty] | 3 | 3 | 3 | 1 | 0.5 | [6 empty] | 0 | 0 | 0 | 1 | 1 | 0.0027406 | 0 | 1 | 9.6257e-05 | 0 | 1 | 9.6257e-05 | 0 | 0.13344 | None | None | None | None
| Ag Refrigeration - O&M (High Cost) | SDGE | Ag | Electric | AgAg Refrigeration - O&M (High Cost) | Efficient Refrigeration O&M | Existing Refrigeration O&M | Existing Refrigeration O&M | ProcRefrig | Refrigeration | Refrigeration | O&M | High | 0 | 0 | 0 | 0.8 |  | NA | 1 | NA | End use consumption | Har | Post-Harvest Processing | Existing | CZ15 | Blythe Area (CZ15) |  |  |  | End use consumption | 0.0027406 | 0 | 0.0027406 | End use consumption | [19 empty] | 3 | 3 | 3 | 1 | 0.5 | [6 empty] | 0 | 0 | 0 | 1 | 1 | 0.0027406 | 0 | 1 | 9.6257e-05 | 0 | 1 | 9.6257e-05 | 0 | 0.13344 | None | None | None | None
| Ag Refrigeration - O&M (High Cost) | PGE | Ag | Electric | AgAg Refrigeration - O&M (High Cost) | Efficient Refrigeration O&M | Existing Refrigeration O&M | Existing Refrigeration O&M | ProcRefrig | Refrigeration | Refrigeration | O&M | High | 0 | 0 | 0 | 0.8 |  | NA | 1 | NA | End use consumption | Dry | Dairies | Existing | CZ01 | Arcata Area (CZ01) |  |  |  | End use consumption | 0.0031604 | 0 | 0.0031604 | End use consumption | [19 empty] | 3 | 3 | 3 | 1 | 0.5 | [6 empty] | 0 | 0 | 0 | 1 | 1 | 0.0031604 | 0 | 1 | 9.6257e-05 | 0 | 1 | 9.6257e-05 | 0 | 0.13344 | None | None | None | None
| Ag Refrigeration - O&M (High Cost) | PGE | Ag | Electric | AgAg Refrigeration - O&M (High Cost) | Efficient Refrigeration O&M | Existing Refrigeration O&M | Existing Refrigeration O&M | ProcRefrig | Refrigeration | Refrigeration | O&M | High | 0 | 0 | 0 | 0.8 |  | NA | 1 | NA | End use consumption | Dry | Dairies | Existing | CZ02 | Santa Rosa Area (CZ02) |  |  |  | End use consumption | 0.0031604 | 0 | 0.0031604 | End use consumption | [19 empty] | 3 | 3 | 3 | 1 | 0.5 | [6 empty] | 0 | 0 | 0 | 1 | 1 | 0.0031604 | 0 | 1 | 9.6257e-05 | 0 | 1 | 9.6257e-05 | 0 | 0.13344 | None | None | None | None
| Ag Refrigeration - O&M (High Cost) | PGE | Ag | Electric | AgAg Refrigeration - O&M (High Cost) | Efficient Refrigeration O&M | Existing Refrigeration O&M | Existing Refrigeration O&M | ProcRefrig | Refrigeration | Refrigeration | O&M | High | 0 | 0 | 0 | 0.8 |  | NA | 1 | NA | End use consumption | Dry | Dairies | Existing | CZ03 | Oakland Area (CZ03) |  |  |  | End use consumption | 0.0031604 | 0 | 0.0031604 | End use consumption | [19 empty] | 3 | 3 | 3 | 1 | 0.5 | [6 empty] | 0 | 0 | 0 | 1 | 1 | 0.0031604 | 0 | 1 | 9.6257e-05 | 0 | 1 | 9.6257e-05 | 0 | 0.13344 | None | None | None | None
| Ag Refrigeration - O&M (High Cost) | PGE | Ag | Electric | AgAg Refrigeration - O&M (High Cost) | Efficient Refrigeration O&M | Existing Refrigeration O&M | Existing Refrigeration O&M | ProcRefrig | Refrigeration | Refrigeration | O&M | High | 0 | 0 | 0 | 0.8 |  | NA | 1 | NA | End use consumption | Dry | Dairies | Existing | CZ04 | Sunnyvale Area (CZ04) |  |  |  | End use consumption | 0.0031604 | 0 | 0.0031604 | End use consumption | [19 empty] | 3 | 3 | 3 | 1 | 0.5 | [6 empty] | 0 | 0 | 0 | 1 | 1 | 0.0031604 | 0 | 1 | 9.6257e-05 | 0 | 1 | 9.6257e-05 | 0 | 0.13344 | None | None | None | None
| Ag Refrigeration - O&M (High Cost) | PGE | Ag | Electric | AgAg Refrigeration - O&M (High Cost) | Efficient Refrigeration O&M | Existing Refrigeration O&M | Existing Refrigeration O&M | ProcRefrig | Refrigeration | Refrigeration | O&M | High | 0 | 0 | 0 | 0.8 |  | NA | 1 | NA | End use consumption | Dry | Dairies | Existing | CZ05 | Santa Maria Area (CZ05) |  |  |  | End use consumption | 0.0031604 | 0 | 0.0031604 | End use consumption | [19 empty] | 3 | 3 | 3 | 1 | 0.5 | [6 empty] | 0 | 0 | 0 | 1 | 1 | 0.0031604 | 0 | 1 | 9.6257e-05 | 0 | 1 | 9.6257e-05 | 0 | 0.13344 | None | None | None | None
| Ag Refrigeration - O&M (High Cost) | PGE | Ag | Electric | AgAg Refrigeration - O&M (High Cost) | Efficient Refrigeration O&M | Existing Refrigeration O&M | Existing Refrigeration O&M | ProcRefrig | Refrigeration | Refrigeration | O&M | High | 0 | 0 | 0 | 0.8 |  | NA | 1 | NA | End use consumption | Dry | Dairies | Existing | CZ11 | Red Bluff Area (CZ11) |  |  |  | End use consumption | 0.0031604 | 0 | 0.0031604 | End use consumption | [19 empty] | 3 | 3 | 3 | 1 | 0.5 | [6 empty] | 0 | 0 | 0 | 1 | 1 | 0.0031604 | 0 | 1 | 9.6257e-05 | 0 | 1 | 9.6257e-05 | 0 | 0.13344 | None | None | None | None
| Ag Refrigeration - O&M (High Cost) | PGE | Ag | Electric | AgAg Refrigeration - O&M (High Cost) | Efficient Refrigeration O&M | Existing Refrigeration O&M | Existing Refrigeration O&M | ProcRefrig | Refrigeration | Refrigeration | O&M | High | 0 | 0 | 0 | 0.8 |  | NA | 1 | NA | End use consumption | Dry | Dairies | Existing | CZ12 | Sacramento Area (CZ12) |  |  |  | End use consumption | 0.0031604 | 0 | 0.0031604 | End use consumption | [19 empty] | 3 | 3 | 3 | 1 | 0.5 | [6 empty] | 0 | 0 | 0 | 1 | 1 | 0.0031604 | 0 | 1 | 9.6257e-05 | 0 | 1 | 9.6257e-05 | 0 | 0.13344 | None | None | None | None
| Ag Refrigeration - O&M (High Cost) | PGE | Ag | Electric | AgAg Refrigeration - O&M (High Cost) | Efficient Refrigeration O&M | Existing Refrigeration O&M | Existing Refrigeration O&M | ProcRefrig | Refrigeration | Refrigeration | O&M | High | 0 | 0 | 0 | 0.8 |  | NA | 1 | NA | End use consumption | Dry | Dairies | Existing | CZ13 | Fresno Area (CZ13) |  |  |  | End use consumption | 0.0031604 | 0 | 0.0031604 | End use consumption | [19 empty] | 3 | 3 | 3 | 1 | 0.5 | [6 empty] | 0 | 0 | 0 | 1 | 1 | 0.0031604 | 0 | 1 | 9.6257e-05 | 0 | 1 | 9.6257e-05 | 0 | 0.13344 | None | None | None | None
| Ag Refrigeration - O&M (High Cost) | PGE | Ag | Electric | AgAg Refrigeration - O&M (High Cost) | Efficient Refrigeration O&M | Existing Refrigeration O&M | Existing Refrigeration O&M | ProcRefrig | Refrigeration | Refrigeration | O&M | High | 0 | 0 | 0 | 0.8 |  | NA | 1 | NA | End use consumption | Dry | Dairies | Existing | CZ16 | Mount Shasta Area (CZ16) |  |  |  | End use consumption | 0.0031604 | 0 | 0.0031604 | End use consumption | [19 empty] | 3 | 3 | 3 | 1 | 0.5 | [6 empty] | 0 | 0 | 0 | 1 | 1 | 0.0031604 | 0 | 1 | 9.6257e-05 | 0 | 1 | 9.6257e-05 | 0 | 0.13344 | None | None | None | None
| Ag Refrigeration - O&M (High Cost) | SCE | Ag | Electric | AgAg Refrigeration - O&M (High Cost) | Efficient Refrigeration O&M | Existing Refrigeration O&M | Existing Refrigeration O&M | ProcRefrig | Refrigeration | Refrigeration | O&M | High | 0 | 0 | 0 | 0.8 |  | NA | 1 | NA | End use consumption | Dry | Dairies | Existing | CZ05 | Santa Maria Area (CZ05) |  |  |  | End use consumption | 0.0031604 | 0 | 0.0031604 | End use consumption | [19 empty] | 3 | 3 | 3 | 1 | 0.5 | [6 empty] | 0 | 0 | 0 | 1 | 1 | 0.0031604 | 0 | 1 | 9.6257e-05 | 0 | 1 | 9.6257e-05 | 0 | 0.13344 | None | None | None | None
| Ag Refrigeration - O&M (High Cost) | SCE | Ag | Electric | AgAg Refrigeration - O&M (High Cost) | Efficient Refrigeration O&M | Existing Refrigeration O&M | Existing Refrigeration O&M | ProcRefrig | Refrigeration | Refrigeration | O&M | High | 0 | 0 | 0 | 0.8 |  | NA | 1 | NA | End use consumption | Dry | Dairies | Existing | CZ06 | Los Angeles Area (CZ06) |  |  |  | End use consumption | 0.0031604 | 0 | 0.0031604 | End use consumption | [19 empty] | 3 | 3 | 3 | 1 | 0.5 | [6 empty] | 0 | 0 | 0 | 1 | 1 | 0.0031604 | 0 | 1 | 9.6257e-05 | 0 | 1 | 9.6257e-05 | 0 | 0.13344 | None | None | None | None
| Ag Refrigeration - O&M (High Cost) | SCE | Ag | Electric | AgAg Refrigeration - O&M (High Cost) | Efficient Refrigeration O&M | Existing Refrigeration O&M | Existing Refrigeration O&M | ProcRefrig | Refrigeration | Refrigeration | O&M | High | 0 | 0 | 0 | 0.8 |  | NA | 1 | NA | End use consumption | Dry | Dairies | Existing | CZ08 | El Toro Area (CZ08) |  |  |  | End use consumption | 0.0031604 | 0 | 0.0031604 | End use consumption | [19 empty] | 3 | 3 | 3 | 1 | 0.5 | [6 empty] | 0 | 0 | 0 | 1 | 1 | 0.0031604 | 0 | 1 | 9.6257e-05 | 0 | 1 | 9.6257e-05 | 0 | 0.13344 | None | None | None | None
| Ag Refrigeration - O&M (High Cost) | SCE | Ag | Electric | AgAg Refrigeration - O&M (High Cost) | Efficient Refrigeration O&M | Existing Refrigeration O&M | Existing Refrigeration O&M | ProcRefrig | Refrigeration | Refrigeration | O&M | High | 0 | 0 | 0 | 0.8 |  | NA | 1 | NA | End use consumption | Dry | Dairies | Existing | CZ09 | Pasadena Area (CZ09) |  |  |  | End use consumption | 0.0031604 | 0 | 0.0031604 | End use consumption | [19 empty] | 3 | 3 | 3 | 1 | 0.5 | [6 empty] | 0 | 0 | 0 | 1 | 1 | 0.0031604 | 0 | 1 | 9.6257e-05 | 0 | 1 | 9.6257e-05 | 0 | 0.13344 | None | None | None | None
| Ag Refrigeration - O&M (High Cost) | SCE | Ag | Electric | AgAg Refrigeration - O&M (High Cost) | Efficient Refrigeration O&M | Existing Refrigeration O&M | Existing Refrigeration O&M | ProcRefrig | Refrigeration | Refrigeration | O&M | High | 0 | 0 | 0 | 0.8 |  | NA | 1 | NA | End use consumption | Dry | Dairies | Existing | CZ10 | San Bernardino Area (CZ10) |  |  |  | End use consumption | 0.0031604 | 0 | 0.0031604 | End use consumption | [19 empty] | 3 | 3 | 3 | 1 | 0.5 | [6 empty] | 0 | 0 | 0 | 1 | 1 | 0.0031604 | 0 | 1 | 9.6257e-05 | 0 | 1 | 9.6257e-05 | 0 | 0.13344 | None | None | None | None
| Ag Refrigeration - O&M (High Cost) | SCE | Ag | Electric | AgAg Refrigeration - O&M (High Cost) | Efficient Refrigeration O&M | Existing Refrigeration O&M | Existing Refrigeration O&M | ProcRefrig | Refrigeration | Refrigeration | O&M | High | 0 | 0 | 0 | 0.8 |  | NA | 1 | NA | End use consumption | Dry | Dairies | Existing | CZ13 | Fresno Area (CZ13) |  |  |  | End use consumption | 0.0031604 | 0 | 0.0031604 | End use consumption | [19 empty] | 3 | 3 | 3 | 1 | 0.5 | [6 empty] | 0 | 0 | 0 | 1 | 1 | 0.0031604 | 0 | 1 | 9.6257e-05 | 0 | 1 | 9.6257e-05 | 0 | 0.13344 | None | None | None | None
| Ag Refrigeration - O&M (High Cost) | SCE | Ag | Electric | AgAg Refrigeration - O&M (High Cost) | Efficient Refrigeration O&M | Existing Refrigeration O&M | Existing Refrigeration O&M | ProcRefrig | Refrigeration | Refrigeration | O&M | High | 0 | 0 | 0 | 0.8 |  | NA | 1 | NA | End use consumption | Dry | Dairies | Existing | CZ14 | China Lake Area (CZ14) |  |  |  | End use consumption | 0.0031604 | 0 | 0.0031604 | End use consumption | [19 empty] | 3 | 3 | 3 | 1 | 0.5 | [6 empty] | 0 | 0 | 0 | 1 | 1 | 0.0031604 | 0 | 1 | 9.6257e-05 | 0 | 1 | 9.6257e-05 | 0 | 0.13344 | None | None | None | None
| Ag Refrigeration - O&M (High Cost) | SCE | Ag | Electric | AgAg Refrigeration - O&M (High Cost) | Efficient Refrigeration O&M | Existing Refrigeration O&M | Existing Refrigeration O&M | ProcRefrig | Refrigeration | Refrigeration | O&M | High | 0 | 0 | 0 | 0.8 |  | NA | 1 | NA | End use consumption | Dry | Dairies | Existing | CZ15 | Blythe Area (CZ15) |  |  |  | End use consumption | 0.0031604 | 0 | 0.0031604 | End use consumption | [19 empty] | 3 | 3 | 3 | 1 | 0.5 | [6 empty] | 0 | 0 | 0 | 1 | 1 | 0.0031604 | 0 | 1 | 9.6257e-05 | 0 | 1 | 9.6257e-05 | 0 | 0.13344 | None | None | None | None
| Ag Refrigeration - O&M (High Cost) | SCE | Ag | Electric | AgAg Refrigeration - O&M (High Cost) | Efficient Refrigeration O&M | Existing Refrigeration O&M | Existing Refrigeration O&M | ProcRefrig | Refrigeration | Refrigeration | O&M | High | 0 | 0 | 0 | 0.8 |  | NA | 1 | NA | End use consumption | Dry | Dairies | Existing | CZ16 | Mount Shasta Area (CZ16) |  |  |  | End use consumption | 0.0031604 | 0 | 0.0031604 | End use consumption | [19 empty] | 3 | 3 | 3 | 1 | 0.5 | [6 empty] | 0 | 0 | 0 | 1 | 1 | 0.0031604 | 0 | 1 | 9.6257e-05 | 0 | 1 | 9.6257e-05 | 0 | 0.13344 | None | None | None | None
| Ag Refrigeration - O&M (High Cost) | SDGE | Ag | Electric | AgAg Refrigeration - O&M (High Cost) | Efficient Refrigeration O&M | Existing Refrigeration O&M | Existing Refrigeration O&M | ProcRefrig | Refrigeration | Refrigeration | O&M | High | 0 | 0 | 0 | 0.8 |  | NA | 1 | NA | End use consumption | Dry | Dairies | Existing | CZ05 | Santa Maria Area (CZ05) |  |  |  | End use consumption | 0.0031604 | 0 | 0.0031604 | End use consumption | [19 empty] | 3 | 3 | 3 | 1 | 0.5 | [6 empty] | 0 | 0 | 0 | 1 | 1 | 0.0031604 | 0 | 1 | 9.6257e-05 | 0 | 1 | 9.6257e-05 | 0 | 0.13344 | None | None | None | None
| Ag Refrigeration - O&M (High Cost) | SDGE | Ag | Electric | AgAg Refrigeration - O&M (High Cost) | Efficient Refrigeration O&M | Existing Refrigeration O&M | Existing Refrigeration O&M | ProcRefrig | Refrigeration | Refrigeration | O&M | High | 0 | 0 | 0 | 0.8 |  | NA | 1 | NA | End use consumption | Dry | Dairies | Existing | CZ06 | Los Angeles Area (CZ06) |  |  |  | End use consumption | 0.0031604 | 0 | 0.0031604 | End use consumption | [19 empty] | 3 | 3 | 3 | 1 | 0.5 | [6 empty] | 0 | 0 | 0 | 1 | 1 | 0.0031604 | 0 | 1 | 9.6257e-05 | 0 | 1 | 9.6257e-05 | 0 | 0.13344 | None | None | None | None
| Ag Refrigeration - O&M (High Cost) | SDGE | Ag | Electric | AgAg Refrigeration - O&M (High Cost) | Efficient Refrigeration O&M | Existing Refrigeration O&M | Existing Refrigeration O&M | ProcRefrig | Refrigeration | Refrigeration | O&M | High | 0 | 0 | 0 | 0.8 |  | NA | 1 | NA | End use consumption | Dry | Dairies | Existing | CZ07 | San Diego Area (CZ07) |  |  |  | End use consumption | 0.0031604 | 0 | 0.0031604 | End use consumption | [19 empty] | 3 | 3 | 3 | 1 | 0.5 | [6 empty] | 0 | 0 | 0 | 1 | 1 | 0.0031604 | 0 | 1 | 9.6257e-05 | 0 | 1 | 9.6257e-05 | 0 | 0.13344 | None | None | None | None
| Ag Refrigeration - O&M (High Cost) | SDGE | Ag | Electric | AgAg Refrigeration - O&M (High Cost) | Efficient Refrigeration O&M | Existing Refrigeration O&M | Existing Refrigeration O&M | ProcRefrig | Refrigeration | Refrigeration | O&M | High | 0 | 0 | 0 | 0.8 |  | NA | 1 | NA | End use consumption | Dry | Dairies | Existing | CZ08 | El Toro Area (CZ08) |  |  |  | End use consumption | 0.0031604 | 0 | 0.0031604 | End use consumption | [19 empty] | 3 | 3 | 3 | 1 | 0.5 | [6 empty] | 0 | 0 | 0 | 1 | 1 | 0.0031604 | 0 | 1 | 9.6257e-05 | 0 | 1 | 9.6257e-05 | 0 | 0.13344 | None | None | None | None
| Ag Refrigeration - O&M (High Cost) | SDGE | Ag | Electric | AgAg Refrigeration - O&M (High Cost) | Efficient Refrigeration O&M | Existing Refrigeration O&M | Existing Refrigeration O&M | ProcRefrig | Refrigeration | Refrigeration | O&M | High | 0 | 0 | 0 | 0.8 |  | NA | 1 | NA | End use consumption | Dry | Dairies | Existing | CZ10 | San Bernardino Area (CZ10) |  |  |  | End use consumption | 0.0031604 | 0 | 0.0031604 | End use consumption | [19 empty] | 3 | 3 | 3 | 1 | 0.5 | [6 empty] | 0 | 0 | 0 | 1 | 1 | 0.0031604 | 0 | 1 | 9.6257e-05 | 0 | 1 | 9.6257e-05 | 0 | 0.13344 | None | None | None | None
| Ag Refrigeration - O&M (High Cost) | SDGE | Ag | Electric | AgAg Refrigeration - O&M (High Cost) | Efficient Refrigeration O&M | Existing Refrigeration O&M | Existing Refrigeration O&M | ProcRefrig | Refrigeration | Refrigeration | O&M | High | 0 | 0 | 0 | 0.8 |  | NA | 1 | NA | End use consumption | Dry | Dairies | Existing | CZ14 | China Lake Area (CZ14) |  |  |  | End use consumption | 0.0031604 | 0 | 0.0031604 | End use consumption | [19 empty] | 3 | 3 | 3 | 1 | 0.5 | [6 empty] | 0 | 0 | 0 | 1 | 1 | 0.0031604 | 0 | 1 | 9.6257e-05 | 0 | 1 | 9.6257e-05 | 0 | 0.13344 | None | None | None | None
| Ag Refrigeration - O&M (High Cost) | SDGE | Ag | Electric | AgAg Refrigeration - O&M (High Cost) | Efficient Refrigeration O&M | Existing Refrigeration O&M | Existing Refrigeration O&M | ProcRefrig | Refrigeration | Refrigeration | O&M | High | 0 | 0 | 0 | 0.8 |  | NA | 1 | NA | End use consumption | Dry | Dairies | Existing | CZ15 | Blythe Area (CZ15) |  |  |  | End use consumption | 0.0031604 | 0 | 0.0031604 | End use consumption | [19 empty] | 3 | 3 | 3 | 1 | 0.5 | [6 empty] | 0 | 0 | 0 | 1 | 1 | 0.0031604 | 0 | 1 | 9.6257e-05 | 0 | 1 | 9.6257e-05 | 0 | 0.13344 | None | None | None | None
| Ag Refrigeration - O&M (High Cost) | PGE | Ag | Electric | AgAg Refrigeration - O&M (High Cost) | Efficient Refrigeration O&M | Existing Refrigeration O&M | Existing Refrigeration O&M | ProcRefrig | Refrigeration | Refrigeration | O&M | High | 0 | 0 | 0 | 0.8 |  | NA | 1 | NA | End use consumption | Ref | Refrigerated Warehouses | Existing | CZ01 | Arcata Area (CZ01) |  |  |  | End use consumption | 0.0036492 | 0 | 0.0036492 | End use consumption | [19 empty] | 3 | 3 | 3 | 1 | 0.5 | [6 empty] | 0 | 0 | 0 | 1 | 1 | 0.0036492 | 0 | 1 | 9.6257e-05 | 0 | 1 | 9.6257e-05 | 0 | 0.13344 | None | None | None | None
| Ag Refrigeration - O&M (High Cost) | PGE | Ag | Electric | AgAg Refrigeration - O&M (High Cost) | Efficient Refrigeration O&M | Existing Refrigeration O&M | Existing Refrigeration O&M | ProcRefrig | Refrigeration | Refrigeration | O&M | High | 0 | 0 | 0 | 0.8 |  | NA | 1 | NA | End use consumption | Ref | Refrigerated Warehouses | Existing | CZ02 | Santa Rosa Area (CZ02) |  |  |  | End use consumption | 0.0036492 | 0 | 0.0036492 | End use consumption | [19 empty] | 3 | 3 | 3 | 1 | 0.5 | [6 empty] | 0 | 0 | 0 | 1 | 1 | 0.0036492 | 0 | 1 | 9.6257e-05 | 0 | 1 | 9.6257e-05 | 0 | 0.13344 | None | None | None | None
| Ag Refrigeration - O&M (High Cost) | PGE | Ag | Electric | AgAg Refrigeration - O&M (High Cost) | Efficient Refrigeration O&M | Existing Refrigeration O&M | Existing Refrigeration O&M | ProcRefrig | Refrigeration | Refrigeration | O&M | High | 0 | 0 | 0 | 0.8 |  | NA | 1 | NA | End use consumption | Ref | Refrigerated Warehouses | Existing | CZ03 | Oakland Area (CZ03) |  |  |  | End use consumption | 0.0036492 | 0 | 0.0036492 | End use consumption | [19 empty] | 3 | 3 | 3 | 1 | 0.5 | [6 empty] | 0 | 0 | 0 | 1 | 1 | 0.0036492 | 0 | 1 | 9.6257e-05 | 0 | 1 | 9.6257e-05 | 0 | 0.13344 | None | None | None | None
| Ag Refrigeration - O&M (High Cost) | PGE | Ag | Electric | AgAg Refrigeration - O&M (High Cost) | Efficient Refrigeration O&M | Existing Refrigeration O&M | Existing Refrigeration O&M | ProcRefrig | Refrigeration | Refrigeration | O&M | High | 0 | 0 | 0 | 0.8 |  | NA | 1 | NA | End use consumption | Ref | Refrigerated Warehouses | Existing | CZ04 | Sunnyvale Area (CZ04) |  |  |  | End use consumption | 0.0036492 | 0 | 0.0036492 | End use consumption | [19 empty] | 3 | 3 | 3 | 1 | 0.5 | [6 empty] | 0 | 0 | 0 | 1 | 1 | 0.0036492 | 0 | 1 | 9.6257e-05 | 0 | 1 | 9.6257e-05 | 0 | 0.13344 | None | None | None | None
| Ag Refrigeration - O&M (High Cost) | PGE | Ag | Electric | AgAg Refrigeration - O&M (High Cost) | Efficient Refrigeration O&M | Existing Refrigeration O&M | Existing Refrigeration O&M | ProcRefrig | Refrigeration | Refrigeration | O&M | High | 0 | 0 | 0 | 0.8 |  | NA | 1 | NA | End use consumption | Ref | Refrigerated Warehouses | Existing | CZ05 | Santa Maria Area (CZ05) |  |  |  | End use consumption | 0.0036492 | 0 | 0.0036492 | End use consumption | [19 empty] | 3 | 3 | 3 | 1 | 0.5 | [6 empty] | 0 | 0 | 0 | 1 | 1 | 0.0036492 | 0 | 1 | 9.6257e-05 | 0 | 1 | 9.6257e-05 | 0 | 0.13344 | None | None | None | None
| Ag Refrigeration - O&M (High Cost) | PGE | Ag | Electric | AgAg Refrigeration - O&M (High Cost) | Efficient Refrigeration O&M | Existing Refrigeration O&M | Existing Refrigeration O&M | ProcRefrig | Refrigeration | Refrigeration | O&M | High | 0 | 0 | 0 | 0.8 |  | NA | 1 | NA | End use consumption | Ref | Refrigerated Warehouses | Existing | CZ11 | Red Bluff Area (CZ11) |  |  |  | End use consumption | 0.0036492 | 0 | 0.0036492 | End use consumption | [19 empty] | 3 | 3 | 3 | 1 | 0.5 | [6 empty] | 0 | 0 | 0 | 1 | 1 | 0.0036492 | 0 | 1 | 9.6257e-05 | 0 | 1 | 9.6257e-05 | 0 | 0.13344 | None | None | None | None
| Ag Refrigeration - O&M (High Cost) | PGE | Ag | Electric | AgAg Refrigeration - O&M (High Cost) | Efficient Refrigeration O&M | Existing Refrigeration O&M | Existing Refrigeration O&M | ProcRefrig | Refrigeration | Refrigeration | O&M | High | 0 | 0 | 0 | 0.8 |  | NA | 1 | NA | End use consumption | Ref | Refrigerated Warehouses | Existing | CZ12 | Sacramento Area (CZ12) |  |  |  | End use consumption | 0.0036492 | 0 | 0.0036492 | End use consumption | [19 empty] | 3 | 3 | 3 | 1 | 0.5 | [6 empty] | 0 | 0 | 0 | 1 | 1 | 0.0036492 | 0 | 1 | 9.6257e-05 | 0 | 1 | 9.6257e-05 | 0 | 0.13344 | None | None | None | None
| Ag Refrigeration - O&M (High Cost) | PGE | Ag | Electric | AgAg Refrigeration - O&M (High Cost) | Efficient Refrigeration O&M | Existing Refrigeration O&M | Existing Refrigeration O&M | ProcRefrig | Refrigeration | Refrigeration | O&M | High | 0 | 0 | 0 | 0.8 |  | NA | 1 | NA | End use consumption | Ref | Refrigerated Warehouses | Existing | CZ13 | Fresno Area (CZ13) |  |  |  | End use consumption | 0.0036492 | 0 | 0.0036492 | End use consumption | [19 empty] | 3 | 3 | 3 | 1 | 0.5 | [6 empty] | 0 | 0 | 0 | 1 | 1 | 0.0036492 | 0 | 1 | 9.6257e-05 | 0 | 1 | 9.6257e-05 | 0 | 0.13344 | None | None | None | None
| Ag Refrigeration - O&M (High Cost) | PGE | Ag | Electric | AgAg Refrigeration - O&M (High Cost) | Efficient Refrigeration O&M | Existing Refrigeration O&M | Existing Refrigeration O&M | ProcRefrig | Refrigeration | Refrigeration | O&M | High | 0 | 0 | 0 | 0.8 |  | NA | 1 | NA | End use consumption | Ref | Refrigerated Warehouses | Existing | CZ16 | Mount Shasta Area (CZ16) |  |  |  | End use consumption | 0.0036492 | 0 | 0.0036492 | End use consumption | [19 empty] | 3 | 3 | 3 | 1 | 0.5 | [6 empty] | 0 | 0 | 0 | 1 | 1 | 0.0036492 | 0 | 1 | 9.6257e-05 | 0 | 1 | 9.6257e-05 | 0 | 0.13344 | None | None | None | None
| Ag Refrigeration - O&M (High Cost) | SCE | Ag | Electric | AgAg Refrigeration - O&M (High Cost) | Efficient Refrigeration O&M | Existing Refrigeration O&M | Existing Refrigeration O&M | ProcRefrig | Refrigeration | Refrigeration | O&M | High | 0 | 0 | 0 | 0.8 |  | NA | 1 | NA | End use consumption | Ref | Refrigerated Warehouses | Existing | CZ05 | Santa Maria Area (CZ05) |  |  |  | End use consumption | 0.0036492 | 0 | 0.0036492 | End use consumption | [19 empty] | 3 | 3 | 3 | 1 | 0.5 | [6 empty] | 0 | 0 | 0 | 1 | 1 | 0.0036492 | 0 | 1 | 9.6257e-05 | 0 | 1 | 9.6257e-05 | 0 | 0.13344 | None | None | None | None
| Ag Refrigeration - O&M (High Cost) | SCE | Ag | Electric | AgAg Refrigeration - O&M (High Cost) | Efficient Refrigeration O&M | Existing Refrigeration O&M | Existing Refrigeration O&M | ProcRefrig | Refrigeration | Refrigeration | O&M | High | 0 | 0 | 0 | 0.8 |  | NA | 1 | NA | End use consumption | Ref | Refrigerated Warehouses | Existing | CZ06 | Los Angeles Area (CZ06) |  |  |  | End use consumption | 0.0036492 | 0 | 0.0036492 | End use consumption | [19 empty] | 3 | 3 | 3 | 1 | 0.5 | [6 empty] | 0 | 0 | 0 | 1 | 1 | 0.0036492 | 0 | 1 | 9.6257e-05 | 0 | 1 | 9.6257e-05 | 0 | 0.13344 | None | None | None | None
| Ag Refrigeration - O&M (High Cost) | SCE | Ag | Electric | AgAg Refrigeration - O&M (High Cost) | Efficient Refrigeration O&M | Existing Refrigeration O&M | Existing Refrigeration O&M | ProcRefrig | Refrigeration | Refrigeration | O&M | High | 0 | 0 | 0 | 0.8 |  | NA | 1 | NA | End use consumption | Ref | Refrigerated Warehouses | Existing | CZ08 | El Toro Area (CZ08) |  |  |  | End use consumption | 0.0036492 | 0 | 0.0036492 | End use consumption | [19 empty] | 3 | 3 | 3 | 1 | 0.5 | [6 empty] | 0 | 0 | 0 | 1 | 1 | 0.0036492 | 0 | 1 | 9.6257e-05 | 0 | 1 | 9.6257e-05 | 0 | 0.13344 | None | None | None | None
| Ag Refrigeration - O&M (High Cost) | SCE | Ag | Electric | AgAg Refrigeration - O&M (High Cost) | Efficient Refrigeration O&M | Existing Refrigeration O&M | Existing Refrigeration O&M | ProcRefrig | Refrigeration | Refrigeration | O&M | High | 0 | 0 | 0 | 0.8 |  | NA | 1 | NA | End use consumption | Ref | Refrigerated Warehouses | Existing | CZ09 | Pasadena Area (CZ09) |  |  |  | End use consumption | 0.0036492 | 0 | 0.0036492 | End use consumption | [19 empty] | 3 | 3 | 3 | 1 | 0.5 | [6 empty] | 0 | 0 | 0 | 1 | 1 | 0.0036492 | 0 | 1 | 9.6257e-05 | 0 | 1 | 9.6257e-05 | 0 | 0.13344 | None | None | None | None
| Ag Refrigeration - O&M (High Cost) | SCE | Ag | Electric | AgAg Refrigeration - O&M (High Cost) | Efficient Refrigeration O&M | Existing Refrigeration O&M | Existing Refrigeration O&M | ProcRefrig | Refrigeration | Refrigeration | O&M | High | 0 | 0 | 0 | 0.8 |  | NA | 1 | NA | End use consumption | Ref | Refrigerated Warehouses | Existing | CZ10 | San Bernardino Area (CZ10) |  |  |  | End use consumption | 0.0036492 | 0 | 0.0036492 | End use consumption | [19 empty] | 3 | 3 | 3 | 1 | 0.5 | [6 empty] | 0 | 0 | 0 | 1 | 1 | 0.0036492 | 0 | 1 | 9.6257e-05 | 0 | 1 | 9.6257e-05 | 0 | 0.13344 | None | None | None | None
| Ag Refrigeration - O&M (High Cost) | SCE | Ag | Electric | AgAg Refrigeration - O&M (High Cost) | Efficient Refrigeration O&M | Existing Refrigeration O&M | Existing Refrigeration O&M | ProcRefrig | Refrigeration | Refrigeration | O&M | High | 0 | 0 | 0 | 0.8 |  | NA | 1 | NA | End use consumption | Ref | Refrigerated Warehouses | Existing | CZ13 | Fresno Area (CZ13) |  |  |  | End use consumption | 0.0036492 | 0 | 0.0036492 | End use consumption | [19 empty] | 3 | 3 | 3 | 1 | 0.5 | [6 empty] | 0 | 0 | 0 | 1 | 1 | 0.0036492 | 0 | 1 | 9.6257e-05 | 0 | 1 | 9.6257e-05 | 0 | 0.13344 | None | None | None | None
| Ag Refrigeration - O&M (High Cost) | SCE | Ag | Electric | AgAg Refrigeration - O&M (High Cost) | Efficient Refrigeration O&M | Existing Refrigeration O&M | Existing Refrigeration O&M | ProcRefrig | Refrigeration | Refrigeration | O&M | High | 0 | 0 | 0 | 0.8 |  | NA | 1 | NA | End use consumption | Ref | Refrigerated Warehouses | Existing | CZ14 | China Lake Area (CZ14) |  |  |  | End use consumption | 0.0036492 | 0 | 0.0036492 | End use consumption | [19 empty] | 3 | 3 | 3 | 1 | 0.5 | [6 empty] | 0 | 0 | 0 | 1 | 1 | 0.0036492 | 0 | 1 | 9.6257e-05 | 0 | 1 | 9.6257e-05 | 0 | 0.13344 | None | None | None | None
| Ag Refrigeration - O&M (High Cost) | SCE | Ag | Electric | AgAg Refrigeration - O&M (High Cost) | Efficient Refrigeration O&M | Existing Refrigeration O&M | Existing Refrigeration O&M | ProcRefrig | Refrigeration | Refrigeration | O&M | High | 0 | 0 | 0 | 0.8 |  | NA | 1 | NA | End use consumption | Ref | Refrigerated Warehouses | Existing | CZ15 | Blythe Area (CZ15) |  |  |  | End use consumption | 0.0036492 | 0 | 0.0036492 | End use consumption | [19 empty] | 3 | 3 | 3 | 1 | 0.5 | [6 empty] | 0 | 0 | 0 | 1 | 1 | 0.0036492 | 0 | 1 | 9.6257e-05 | 0 | 1 | 9.6257e-05 | 0 | 0.13344 | None | None | None | None
| Ag Refrigeration - O&M (High Cost) | SCE | Ag | Electric | AgAg Refrigeration - O&M (High Cost) | Efficient Refrigeration O&M | Existing Refrigeration O&M | Existing Refrigeration O&M | ProcRefrig | Refrigeration | Refrigeration | O&M | High | 0 | 0 | 0 | 0.8 |  | NA | 1 | NA | End use consumption | Ref | Refrigerated Warehouses | Existing | CZ16 | Mount Shasta Area (CZ16) |  |  |  | End use consumption | 0.0036492 | 0 | 0.0036492 | End use consumption | [19 empty] | 3 | 3 | 3 | 1 | 0.5 | [6 empty] | 0 | 0 | 0 | 1 | 1 | 0.0036492 | 0 | 1 | 9.6257e-05 | 0 | 1 | 9.6257e-05 | 0 | 0.13344 | None | None | None | None
| Ag Refrigeration - O&M (High Cost) | SDGE | Ag | Electric | AgAg Refrigeration - O&M (High Cost) | Efficient Refrigeration O&M | Existing Refrigeration O&M | Existing Refrigeration O&M | ProcRefrig | Refrigeration | Refrigeration | O&M | High | 0 | 0 | 0 | 0.8 |  | NA | 1 | NA | End use consumption | Ref | Refrigerated Warehouses | Existing | CZ05 | Santa Maria Area (CZ05) |  |  |  | End use consumption | 0.0036492 | 0 | 0.0036492 | End use consumption | [19 empty] | 3 | 3 | 3 | 1 | 0.5 | [6 empty] | 0 | 0 | 0 | 1 | 1 | 0.0036492 | 0 | 1 | 9.6257e-05 | 0 | 1 | 9.6257e-05 | 0 | 0.13344 | None | None | None | None
| Ag Refrigeration - O&M (High Cost) | SDGE | Ag | Electric | AgAg Refrigeration - O&M (High Cost) | Efficient Refrigeration O&M | Existing Refrigeration O&M | Existing Refrigeration O&M | ProcRefrig | Refrigeration | Refrigeration | O&M | High | 0 | 0 | 0 | 0.8 |  | NA | 1 | NA | End use consumption | Ref | Refrigerated Warehouses | Existing | CZ06 | Los Angeles Area (CZ06) |  |  |  | End use consumption | 0.0036492 | 0 | 0.0036492 | End use consumption | [19 empty] | 3 | 3 | 3 | 1 | 0.5 | [6 empty] | 0 | 0 | 0 | 1 | 1 | 0.0036492 | 0 | 1 | 9.6257e-05 | 0 | 1 | 9.6257e-05 | 0 | 0.13344 | None | None | None | None
| Ag Refrigeration - O&M (High Cost) | SDGE | Ag | Electric | AgAg Refrigeration - O&M (High Cost) | Efficient Refrigeration O&M | Existing Refrigeration O&M | Existing Refrigeration O&M | ProcRefrig | Refrigeration | Refrigeration | O&M | High | 0 | 0 | 0 | 0.8 |  | NA | 1 | NA | End use consumption | Ref | Refrigerated Warehouses | Existing | CZ07 | San Diego Area (CZ07) |  |  |  | End use consumption | 0.0036492 | 0 | 0.0036492 | End use consumption | [19 empty] | 3 | 3 | 3 | 1 | 0.5 | [6 empty] | 0 | 0 | 0 | 1 | 1 | 0.0036492 | 0 | 1 | 9.6257e-05 | 0 | 1 | 9.6257e-05 | 0 | 0.13344 | None | None | None | None
| Ag Refrigeration - O&M (High Cost) | SDGE | Ag | Electric | AgAg Refrigeration - O&M (High Cost) | Efficient Refrigeration O&M | Existing Refrigeration O&M | Existing Refrigeration O&M | ProcRefrig | Refrigeration | Refrigeration | O&M | High | 0 | 0 | 0 | 0.8 |  | NA | 1 | NA | End use consumption | Ref | Refrigerated Warehouses | Existing | CZ08 | El Toro Area (CZ08) |  |  |  | End use consumption | 0.0036492 | 0 | 0.0036492 | End use consumption | [19 empty] | 3 | 3 | 3 | 1 | 0.5 | [6 empty] | 0 | 0 | 0 | 1 | 1 | 0.0036492 | 0 | 1 | 9.6257e-05 | 0 | 1 | 9.6257e-05 | 0 | 0.13344 | None | None | None | None
| Ag Refrigeration - O&M (High Cost) | SDGE | Ag | Electric | AgAg Refrigeration - O&M (High Cost) | Efficient Refrigeration O&M | Existing Refrigeration O&M | Existing Refrigeration O&M | ProcRefrig | Refrigeration | Refrigeration | O&M | High | 0 | 0 | 0 | 0.8 |  | NA | 1 | NA | End use consumption | Ref | Refrigerated Warehouses | Existing | CZ10 | San Bernardino Area (CZ10) |  |  |  | End use consumption | 0.0036492 | 0 | 0.0036492 | End use consumption | [19 empty] | 3 | 3 | 3 | 1 | 0.5 | [6 empty] | 0 | 0 | 0 | 1 | 1 | 0.0036492 | 0 | 1 | 9.6257e-05 | 0 | 1 | 9.6257e-05 | 0 | 0.13344 | None | None | None | None
| Ag Refrigeration - O&M (High Cost) | SDGE | Ag | Electric | AgAg Refrigeration - O&M (High Cost) | Efficient Refrigeration O&M | Existing Refrigeration O&M | Existing Refrigeration O&M | ProcRefrig | Refrigeration | Refrigeration | O&M | High | 0 | 0 | 0 | 0.8 |  | NA | 1 | NA | End use consumption | Ref | Refrigerated Warehouses | Existing | CZ14 | China Lake Area (CZ14) |  |  |  | End use consumption | 0.0036492 | 0 | 0.0036492 | End use consumption | [19 empty] | 3 | 3 | 3 | 1 | 0.5 | [6 empty] | 0 | 0 | 0 | 1 | 1 | 0.0036492 | 0 | 1 | 9.6257e-05 | 0 | 1 | 9.6257e-05 | 0 | 0.13344 | None | None | None | None
| Ag Refrigeration - O&M (High Cost) | SDGE | Ag | Electric | AgAg Refrigeration - O&M (High Cost) | Efficient Refrigeration O&M | Existing Refrigeration O&M | Existing Refrigeration O&M | ProcRefrig | Refrigeration | Refrigeration | O&M | High | 0 | 0 | 0 | 0.8 |  | NA | 1 | NA | End use consumption | Ref | Refrigerated Warehouses | Existing | CZ15 | Blythe Area (CZ15) |  |  |  | End use consumption | 0.0036492 | 0 | 0.0036492 | End use consumption | [19 empty] | 3 | 3 | 3 | 1 | 0.5 | [6 empty] | 0 | 0 | 0 | 1 | 1 | 0.0036492 | 0 | 1 | 9.6257e-05 | 0 | 1 | 9.6257e-05 | 0 | 0.13344 | None | None | None | None
| Ag Refrigeration - O&M (High Cost) | PGE | Ag | Electric | AgAg Refrigeration - O&M (High Cost) | Efficient Refrigeration O&M | Existing Refrigeration O&M | Existing Refrigeration O&M | ProcRefrig | Refrigeration | Refrigeration | O&M | High | 0 | 0 | 0 | 0.8 |  | NA | 1 | NA | End use consumption | Vin | Wineries and Vineyards | Existing | CZ01 | Arcata Area (CZ01) |  |  |  | End use consumption | 0.0045844 | 0 | 0.0045844 | End use consumption | [19 empty] | 3 | 3 | 3 | 1 | 0.5 | [6 empty] | 0 | 0 | 0 | 1 | 1 | 0.0045844 | 0 | 1 | 9.6257e-05 | 0 | 1 | 9.6257e-05 | 0 | 0.13344 | None | None | None | None
| Ag Refrigeration - O&M (High Cost) | PGE | Ag | Electric | AgAg Refrigeration - O&M (High Cost) | Efficient Refrigeration O&M | Existing Refrigeration O&M | Existing Refrigeration O&M | ProcRefrig | Refrigeration | Refrigeration | O&M | High | 0 | 0 | 0 | 0.8 |  | NA | 1 | NA | End use consumption | Vin | Wineries and Vineyards | Existing | CZ02 | Santa Rosa Area (CZ02) |  |  |  | End use consumption | 0.0045844 | 0 | 0.0045844 | End use consumption | [19 empty] | 3 | 3 | 3 | 1 | 0.5 | [6 empty] | 0 | 0 | 0 | 1 | 1 | 0.0045844 | 0 | 1 | 9.6257e-05 | 0 | 1 | 9.6257e-05 | 0 | 0.13344 | None | None | None | None
| Ag Refrigeration - O&M (High Cost) | PGE | Ag | Electric | AgAg Refrigeration - O&M (High Cost) | Efficient Refrigeration O&M | Existing Refrigeration O&M | Existing Refrigeration O&M | ProcRefrig | Refrigeration | Refrigeration | O&M | High | 0 | 0 | 0 | 0.8 |  | NA | 1 | NA | End use consumption | Vin | Wineries and Vineyards | Existing | CZ03 | Oakland Area (CZ03) |  |  |  | End use consumption | 0.0045844 | 0 | 0.0045844 | End use consumption | [19 empty] | 3 | 3 | 3 | 1 | 0.5 | [6 empty] | 0 | 0 | 0 | 1 | 1 | 0.0045844 | 0 | 1 | 9.6257e-05 | 0 | 1 | 9.6257e-05 | 0 | 0.13344 | None | None | None | None
| Ag Refrigeration - O&M (High Cost) | PGE | Ag | Electric | AgAg Refrigeration - O&M (High Cost) | Efficient Refrigeration O&M | Existing Refrigeration O&M | Existing Refrigeration O&M | ProcRefrig | Refrigeration | Refrigeration | O&M | High | 0 | 0 | 0 | 0.8 |  | NA | 1 | NA | End use consumption | Vin | Wineries and Vineyards | Existing | CZ04 | Sunnyvale Area (CZ04) |  |  |  | End use consumption | 0.0045844 | 0 | 0.0045844 | End use consumption | [19 empty] | 3 | 3 | 3 | 1 | 0.5 | [6 empty] | 0 | 0 | 0 | 1 | 1 | 0.0045844 | 0 | 1 | 9.6257e-05 | 0 | 1 | 9.6257e-05 | 0 | 0.13344 | None | None | None | None
| Ag Refrigeration - O&M (High Cost) | PGE | Ag | Electric | AgAg Refrigeration - O&M (High Cost) | Efficient Refrigeration O&M | Existing Refrigeration O&M | Existing Refrigeration O&M | ProcRefrig | Refrigeration | Refrigeration | O&M | High | 0 | 0 | 0 | 0.8 |  | NA | 1 | NA | End use consumption | Vin | Wineries and Vineyards | Existing | CZ05 | Santa Maria Area (CZ05) |  |  |  | End use consumption | 0.0045844 | 0 | 0.0045844 | End use consumption | [19 empty] | 3 | 3 | 3 | 1 | 0.5 | [6 empty] | 0 | 0 | 0 | 1 | 1 | 0.0045844 | 0 | 1 | 9.6257e-05 | 0 | 1 | 9.6257e-05 | 0 | 0.13344 | None | None | None | None
| Ag Refrigeration - O&M (High Cost) | PGE | Ag | Electric | AgAg Refrigeration - O&M (High Cost) | Efficient Refrigeration O&M | Existing Refrigeration O&M | Existing Refrigeration O&M | ProcRefrig | Refrigeration | Refrigeration | O&M | High | 0 | 0 | 0 | 0.8 |  | NA | 1 | NA | End use consumption | Vin | Wineries and Vineyards | Existing | CZ11 | Red Bluff Area (CZ11) |  |  |  | End use consumption | 0.0045844 | 0 | 0.0045844 | End use consumption | [19 empty] | 3 | 3 | 3 | 1 | 0.5 | [6 empty] | 0 | 0 | 0 | 1 | 1 | 0.0045844 | 0 | 1 | 9.6257e-05 | 0 | 1 | 9.6257e-05 | 0 | 0.13344 | None | None | None | None
| Ag Refrigeration - O&M (High Cost) | PGE | Ag | Electric | AgAg Refrigeration - O&M (High Cost) | Efficient Refrigeration O&M | Existing Refrigeration O&M | Existing Refrigeration O&M | ProcRefrig | Refrigeration | Refrigeration | O&M | High | 0 | 0 | 0 | 0.8 |  | NA | 1 | NA | End use consumption | Vin | Wineries and Vineyards | Existing | CZ12 | Sacramento Area (CZ12) |  |  |  | End use consumption | 0.0045844 | 0 | 0.0045844 | End use consumption | [19 empty] | 3 | 3 | 3 | 1 | 0.5 | [6 empty] | 0 | 0 | 0 | 1 | 1 | 0.0045844 | 0 | 1 | 9.6257e-05 | 0 | 1 | 9.6257e-05 | 0 | 0.13344 | None | None | None | None
| Ag Refrigeration - O&M (High Cost) | PGE | Ag | Electric | AgAg Refrigeration - O&M (High Cost) | Efficient Refrigeration O&M | Existing Refrigeration O&M | Existing Refrigeration O&M | ProcRefrig | Refrigeration | Refrigeration | O&M | High | 0 | 0 | 0 | 0.8 |  | NA | 1 | NA | End use consumption | Vin | Wineries and Vineyards | Existing | CZ13 | Fresno Area (CZ13) |  |  |  | End use consumption | 0.0045844 | 0 | 0.0045844 | End use consumption | [19 empty] | 3 | 3 | 3 | 1 | 0.5 | [6 empty] | 0 | 0 | 0 | 1 | 1 | 0.0045844 | 0 | 1 | 9.6257e-05 | 0 | 1 | 9.6257e-05 | 0 | 0.13344 | None | None | None | None
| Ag Refrigeration - O&M (High Cost) | PGE | Ag | Electric | AgAg Refrigeration - O&M (High Cost) | Efficient Refrigeration O&M | Existing Refrigeration O&M | Existing Refrigeration O&M | ProcRefrig | Refrigeration | Refrigeration | O&M | High | 0 | 0 | 0 | 0.8 |  | NA | 1 | NA | End use consumption | Vin | Wineries and Vineyards | Existing | CZ16 | Mount Shasta Area (CZ16) |  |  |  | End use consumption | 0.0045844 | 0 | 0.0045844 | End use consumption | [19 empty] | 3 | 3 | 3 | 1 | 0.5 | [6 empty] | 0 | 0 | 0 | 1 | 1 | 0.0045844 | 0 | 1 | 9.6257e-05 | 0 | 1 | 9.6257e-05 | 0 | 0.13344 | None | None | None | None
| Ag Refrigeration - O&M (High Cost) | SCE | Ag | Electric | AgAg Refrigeration - O&M (High Cost) | Efficient Refrigeration O&M | Existing Refrigeration O&M | Existing Refrigeration O&M | ProcRefrig | Refrigeration | Refrigeration | O&M | High | 0 | 0 | 0 | 0.8 |  | NA | 1 | NA | End use consumption | Vin | Wineries and Vineyards | Existing | CZ05 | Santa Maria Area (CZ05) |  |  |  | End use consumption | 0.0045844 | 0 | 0.0045844 | End use consumption | [19 empty] | 3 | 3 | 3 | 1 | 0.5 | [6 empty] | 0 | 0 | 0 | 1 | 1 | 0.0045844 | 0 | 1 | 9.6257e-05 | 0 | 1 | 9.6257e-05 | 0 | 0.13344 | None | None | None | None
| Ag Refrigeration - O&M (High Cost) | SCE | Ag | Electric | AgAg Refrigeration - O&M (High Cost) | Efficient Refrigeration O&M | Existing Refrigeration O&M | Existing Refrigeration O&M | ProcRefrig | Refrigeration | Refrigeration | O&M | High | 0 | 0 | 0 | 0.8 |  | NA | 1 | NA | End use consumption | Vin | Wineries and Vineyards | Existing | CZ06 | Los Angeles Area (CZ06) |  |  |  | End use consumption | 0.0045844 | 0 | 0.0045844 | End use consumption | [19 empty] | 3 | 3 | 3 | 1 | 0.5 | [6 empty] | 0 | 0 | 0 | 1 | 1 | 0.0045844 | 0 | 1 | 9.6257e-05 | 0 | 1 | 9.6257e-05 | 0 | 0.13344 | None | None | None | None
| Ag Refrigeration - O&M (High Cost) | SCE | Ag | Electric | AgAg Refrigeration - O&M (High Cost) | Efficient Refrigeration O&M | Existing Refrigeration O&M | Existing Refrigeration O&M | ProcRefrig | Refrigeration | Refrigeration | O&M | High | 0 | 0 | 0 | 0.8 |  | NA | 1 | NA | End use consumption | Vin | Wineries and Vineyards | Existing | CZ08 | El Toro Area (CZ08) |  |  |  | End use consumption | 0.0045844 | 0 | 0.0045844 | End use consumption | [19 empty] | 3 | 3 | 3 | 1 | 0.5 | [6 empty] | 0 | 0 | 0 | 1 | 1 | 0.0045844 | 0 | 1 | 9.6257e-05 | 0 | 1 | 9.6257e-05 | 0 | 0.13344 | None | None | None | None
| Ag Refrigeration - O&M (High Cost) | SCE | Ag | Electric | AgAg Refrigeration - O&M (High Cost) | Efficient Refrigeration O&M | Existing Refrigeration O&M | Existing Refrigeration O&M | ProcRefrig | Refrigeration | Refrigeration | O&M | High | 0 | 0 | 0 | 0.8 |  | NA | 1 | NA | End use consumption | Vin | Wineries and Vineyards | Existing | CZ09 | Pasadena Area (CZ09) |  |  |  | End use consumption | 0.0045844 | 0 | 0.0045844 | End use consumption | [19 empty] | 3 | 3 | 3 | 1 | 0.5 | [6 empty] | 0 | 0 | 0 | 1 | 1 | 0.0045844 | 0 | 1 | 9.6257e-05 | 0 | 1 | 9.6257e-05 | 0 | 0.13344 | None | None | None | None
| Ag Refrigeration - O&M (High Cost) | SCE | Ag | Electric | AgAg Refrigeration - O&M (High Cost) | Efficient Refrigeration O&M | Existing Refrigeration O&M | Existing Refrigeration O&M | ProcRefrig | Refrigeration | Refrigeration | O&M | High | 0 | 0 | 0 | 0.8 |  | NA | 1 | NA | End use consumption | Vin | Wineries and Vineyards | Existing | CZ10 | San Bernardino Area (CZ10) |  |  |  | End use consumption | 0.0045844 | 0 | 0.0045844 | End use consumption | [19 empty] | 3 | 3 | 3 | 1 | 0.5 | [6 empty] | 0 | 0 | 0 | 1 | 1 | 0.0045844 | 0 | 1 | 9.6257e-05 | 0 | 1 | 9.6257e-05 | 0 | 0.13344 | None | None | None | None
| Ag Refrigeration - O&M (High Cost) | SCE | Ag | Electric | AgAg Refrigeration - O&M (High Cost) | Efficient Refrigeration O&M | Existing Refrigeration O&M | Existing Refrigeration O&M | ProcRefrig | Refrigeration | Refrigeration | O&M | High | 0 | 0 | 0 | 0.8 |  | NA | 1 | NA | End use consumption | Vin | Wineries and Vineyards | Existing | CZ13 | Fresno Area (CZ13) |  |  |  | End use consumption | 0.0045844 | 0 | 0.0045844 | End use consumption | [19 empty] | 3 | 3 | 3 | 1 | 0.5 | [6 empty] | 0 | 0 | 0 | 1 | 1 | 0.0045844 | 0 | 1 | 9.6257e-05 | 0 | 1 | 9.6257e-05 | 0 | 0.13344 | None | None | None | None
| Ag Refrigeration - O&M (High Cost) | SCE | Ag | Electric | AgAg Refrigeration - O&M (High Cost) | Efficient Refrigeration O&M | Existing Refrigeration O&M | Existing Refrigeration O&M | ProcRefrig | Refrigeration | Refrigeration | O&M | High | 0 | 0 | 0 | 0.8 |  | NA | 1 | NA | End use consumption | Vin | Wineries and Vineyards | Existing | CZ14 | China Lake Area (CZ14) |  |  |  | End use consumption | 0.0045844 | 0 | 0.0045844 | End use consumption | [19 empty] | 3 | 3 | 3 | 1 | 0.5 | [6 empty] | 0 | 0 | 0 | 1 | 1 | 0.0045844 | 0 | 1 | 9.6257e-05 | 0 | 1 | 9.6257e-05 | 0 | 0.13344 | None | None | None | None
| Ag Refrigeration - O&M (High Cost) | SCE | Ag | Electric | AgAg Refrigeration - O&M (High Cost) | Efficient Refrigeration O&M | Existing Refrigeration O&M | Existing Refrigeration O&M | ProcRefrig | Refrigeration | Refrigeration | O&M | High | 0 | 0 | 0 | 0.8 |  | NA | 1 | NA | End use consumption | Vin | Wineries and Vineyards | Existing | CZ15 | Blythe Area (CZ15) |  |  |  | End use consumption | 0.0045844 | 0 | 0.0045844 | End use consumption | [19 empty] | 3 | 3 | 3 | 1 | 0.5 | [6 empty] | 0 | 0 | 0 | 1 | 1 | 0.0045844 | 0 | 1 | 9.6257e-05 | 0 | 1 | 9.6257e-05 | 0 | 0.13344 | None | None | None | None
| Ag Refrigeration - O&M (High Cost) | SCE | Ag | Electric | AgAg Refrigeration - O&M (High Cost) | Efficient Refrigeration O&M | Existing Refrigeration O&M | Existing Refrigeration O&M | ProcRefrig | Refrigeration | Refrigeration | O&M | High | 0 | 0 | 0 | 0.8 |  | NA | 1 | NA | End use consumption | Vin | Wineries and Vineyards | Existing | CZ16 | Mount Shasta Area (CZ16) |  |  |  | End use consumption | 0.0045844 | 0 | 0.0045844 | End use consumption | [19 empty] | 3 | 3 | 3 | 1 | 0.5 | [6 empty] | 0 | 0 | 0 | 1 | 1 | 0.0045844 | 0 | 1 | 9.6257e-05 | 0 | 1 | 9.6257e-05 | 0 | 0.13344 | None | None | None | None
| Ag Refrigeration - O&M (High Cost) | SDGE | Ag | Electric | AgAg Refrigeration - O&M (High Cost) | Efficient Refrigeration O&M | Existing Refrigeration O&M | Existing Refrigeration O&M | ProcRefrig | Refrigeration | Refrigeration | O&M | High | 0 | 0 | 0 | 0.8 |  | NA | 1 | NA | End use consumption | Vin | Wineries and Vineyards | Existing | CZ05 | Santa Maria Area (CZ05) |  |  |  | End use consumption | 0.0045844 | 0 | 0.0045844 | End use consumption | [19 empty] | 3 | 3 | 3 | 1 | 0.5 | [6 empty] | 0 | 0 | 0 | 1 | 1 | 0.0045844 | 0 | 1 | 9.6257e-05 | 0 | 1 | 9.6257e-05 | 0 | 0.13344 | None | None | None | None
| Ag Refrigeration - O&M (High Cost) | SDGE | Ag | Electric | AgAg Refrigeration - O&M (High Cost) | Efficient Refrigeration O&M | Existing Refrigeration O&M | Existing Refrigeration O&M | ProcRefrig | Refrigeration | Refrigeration | O&M | High | 0 | 0 | 0 | 0.8 |  | NA | 1 | NA | End use consumption | Vin | Wineries and Vineyards | Existing | CZ06 | Los Angeles Area (CZ06) |  |  |  | End use consumption | 0.0045844 | 0 | 0.0045844 | End use consumption | [19 empty] | 3 | 3 | 3 | 1 | 0.5 | [6 empty] | 0 | 0 | 0 | 1 | 1 | 0.0045844 | 0 | 1 | 9.6257e-05 | 0 | 1 | 9.6257e-05 | 0 | 0.13344 | None | None | None | None
| Ag Refrigeration - O&M (High Cost) | SDGE | Ag | Electric | AgAg Refrigeration - O&M (High Cost) | Efficient Refrigeration O&M | Existing Refrigeration O&M | Existing Refrigeration O&M | ProcRefrig | Refrigeration | Refrigeration | O&M | High | 0 | 0 | 0 | 0.8 |  | NA | 1 | NA | End use consumption | Vin | Wineries and Vineyards | Existing | CZ07 | San Diego Area (CZ07) |  |  |  | End use consumption | 0.0045844 | 0 | 0.0045844 | End use consumption | [19 empty] | 3 | 3 | 3 | 1 | 0.5 | [6 empty] | 0 | 0 | 0 | 1 | 1 | 0.0045844 | 0 | 1 | 9.6257e-05 | 0 | 1 | 9.6257e-05 | 0 | 0.13344 | None | None | None | None
| Ag Refrigeration - O&M (High Cost) | SDGE | Ag | Electric | AgAg Refrigeration - O&M (High Cost) | Efficient Refrigeration O&M | Existing Refrigeration O&M | Existing Refrigeration O&M | ProcRefrig | Refrigeration | Refrigeration | O&M | High | 0 | 0 | 0 | 0.8 |  | NA | 1 | NA | End use consumption | Vin | Wineries and Vineyards | Existing | CZ08 | El Toro Area (CZ08) |  |  |  | End use consumption | 0.0045844 | 0 | 0.0045844 | End use consumption | [19 empty] | 3 | 3 | 3 | 1 | 0.5 | [6 empty] | 0 | 0 | 0 | 1 | 1 | 0.0045844 | 0 | 1 | 9.6257e-05 | 0 | 1 | 9.6257e-05 | 0 | 0.13344 | None | None | None | None
| Ag Refrigeration - O&M (High Cost) | SDGE | Ag | Electric | AgAg Refrigeration - O&M (High Cost) | Efficient Refrigeration O&M | Existing Refrigeration O&M | Existing Refrigeration O&M | ProcRefrig | Refrigeration | Refrigeration | O&M | High | 0 | 0 | 0 | 0.8 |  | NA | 1 | NA | End use consumption | Vin | Wineries and Vineyards | Existing | CZ10 | San Bernardino Area (CZ10) |  |  |  | End use consumption | 0.0045844 | 0 | 0.0045844 | End use consumption | [19 empty] | 3 | 3 | 3 | 1 | 0.5 | [6 empty] | 0 | 0 | 0 | 1 | 1 | 0.0045844 | 0 | 1 | 9.6257e-05 | 0 | 1 | 9.6257e-05 | 0 | 0.13344 | None | None | None | None
| Ag Refrigeration - O&M (High Cost) | SDGE | Ag | Electric | AgAg Refrigeration - O&M (High Cost) | Efficient Refrigeration O&M | Existing Refrigeration O&M | Existing Refrigeration O&M | ProcRefrig | Refrigeration | Refrigeration | O&M | High | 0 | 0 | 0 | 0.8 |  | NA | 1 | NA | End use consumption | Vin | Wineries and Vineyards | Existing | CZ14 | China Lake Area (CZ14) |  |  |  | End use consumption | 0.0045844 | 0 | 0.0045844 | End use consumption | [19 empty] | 3 | 3 | 3 | 1 | 0.5 | [6 empty] | 0 | 0 | 0 | 1 | 1 | 0.0045844 | 0 | 1 | 9.6257e-05 | 0 | 1 | 9.6257e-05 | 0 | 0.13344 | None | None | None | None
| Ag Refrigeration - O&M (High Cost) | SDGE | Ag | Electric | AgAg Refrigeration - O&M (High Cost) | Efficient Refrigeration O&M | Existing Refrigeration O&M | Existing Refrigeration O&M | ProcRefrig | Refrigeration | Refrigeration | O&M | High | 0 | 0 | 0 | 0.8 |  | NA | 1 | NA | End use consumption | Vin | Wineries and Vineyards | Existing | CZ15 | Blythe Area (CZ15) |  |  |  | End use consumption | 0.0045844 | 0 | 0.0045844 | End use consumption | [19 empty] | 3 | 3 | 3 | 1 | 0.5 | [6 empty] | 0 | 0 | 0 | 1 | 1 | 0.0045844 | 0 | 1 | 9.6257e-05 | 0 | 1 | 9.6257e-05 | 0 | 0.13344 | None | None | None | None
| Ag Refrigeration - O&M (Low Cost) | PGE | Ag | Electric | AgAg Refrigeration - O&M (Low Cost) | Efficient Refrigeration O&M | Existing Refrigeration O&M | Existing Refrigeration O&M | ProcRefrig | Refrigeration | Refrigeration | O&M | Low | 0 | 0 | 0 | 0.8 |  | NA | 1 | NA | End use consumption | Har | Post-Harvest Processing | Existing | CZ01 | Arcata Area (CZ01) |  |  |  | End use consumption | 0.0073197 | 0 | 0.0073197 | End use consumption | [19 empty] | 3 | 3 | 3 | 1 | 0.5 | [6 empty] | 0 | 0 | 0 | 1 | 1 | 0.0073197 | 0 | 1 | 3.3526e-05 | 0 | 1 | 3.3526e-05 | 0 | 0.018837 | None | None | None | None
| Ag Refrigeration - O&M (Low Cost) | PGE | Ag | Electric | AgAg Refrigeration - O&M (Low Cost) | Efficient Refrigeration O&M | Existing Refrigeration O&M | Existing Refrigeration O&M | ProcRefrig | Refrigeration | Refrigeration | O&M | Low | 0 | 0 | 0 | 0.8 |  | NA | 1 | NA | End use consumption | Har | Post-Harvest Processing | Existing | CZ02 | Santa Rosa Area (CZ02) |  |  |  | End use consumption | 0.0073197 | 0 | 0.0073197 | End use consumption | [19 empty] | 3 | 3 | 3 | 1 | 0.5 | [6 empty] | 0 | 0 | 0 | 1 | 1 | 0.0073197 | 0 | 1 | 3.3526e-05 | 0 | 1 | 3.3526e-05 | 0 | 0.018837 | None | None | None | None
| Ag Refrigeration - O&M (Low Cost) | PGE | Ag | Electric | AgAg Refrigeration - O&M (Low Cost) | Efficient Refrigeration O&M | Existing Refrigeration O&M | Existing Refrigeration O&M | ProcRefrig | Refrigeration | Refrigeration | O&M | Low | 0 | 0 | 0 | 0.8 |  | NA | 1 | NA | End use consumption | Har | Post-Harvest Processing | Existing | CZ03 | Oakland Area (CZ03) |  |  |  | End use consumption | 0.0073197 | 0 | 0.0073197 | End use consumption | [19 empty] | 3 | 3 | 3 | 1 | 0.5 | [6 empty] | 0 | 0 | 0 | 1 | 1 | 0.0073197 | 0 | 1 | 3.3526e-05 | 0 | 1 | 3.3526e-05 | 0 | 0.018837 | None | None | None | None
| Ag Refrigeration - O&M (Low Cost) | PGE | Ag | Electric | AgAg Refrigeration - O&M (Low Cost) | Efficient Refrigeration O&M | Existing Refrigeration O&M | Existing Refrigeration O&M | ProcRefrig | Refrigeration | Refrigeration | O&M | Low | 0 | 0 | 0 | 0.8 |  | NA | 1 | NA | End use consumption | Har | Post-Harvest Processing | Existing | CZ04 | Sunnyvale Area (CZ04) |  |  |  | End use consumption | 0.0073197 | 0 | 0.0073197 | End use consumption | [19 empty] | 3 | 3 | 3 | 1 | 0.5 | [6 empty] | 0 | 0 | 0 | 1 | 1 | 0.0073197 | 0 | 1 | 3.3526e-05 | 0 | 1 | 3.3526e-05 | 0 | 0.018837 | None | None | None | None
| Ag Refrigeration - O&M (Low Cost) | PGE | Ag | Electric | AgAg Refrigeration - O&M (Low Cost) | Efficient Refrigeration O&M | Existing Refrigeration O&M | Existing Refrigeration O&M | ProcRefrig | Refrigeration | Refrigeration | O&M | Low | 0 | 0 | 0 | 0.8 |  | NA | 1 | NA | End use consumption | Har | Post-Harvest Processing | Existing | CZ05 | Santa Maria Area (CZ05) |  |  |  | End use consumption | 0.0073197 | 0 | 0.0073197 | End use consumption | [19 empty] | 3 | 3 | 3 | 1 | 0.5 | [6 empty] | 0 | 0 | 0 | 1 | 1 | 0.0073197 | 0 | 1 | 3.3526e-05 | 0 | 1 | 3.3526e-05 | 0 | 0.018837 | None | None | None | None
| Ag Refrigeration - O&M (Low Cost) | PGE | Ag | Electric | AgAg Refrigeration - O&M (Low Cost) | Efficient Refrigeration O&M | Existing Refrigeration O&M | Existing Refrigeration O&M | ProcRefrig | Refrigeration | Refrigeration | O&M | Low | 0 | 0 | 0 | 0.8 |  | NA | 1 | NA | End use consumption | Har | Post-Harvest Processing | Existing | CZ11 | Red Bluff Area (CZ11) |  |  |  | End use consumption | 0.0073197 | 0 | 0.0073197 | End use consumption | [19 empty] | 3 | 3 | 3 | 1 | 0.5 | [6 empty] | 0 | 0 | 0 | 1 | 1 | 0.0073197 | 0 | 1 | 3.3526e-05 | 0 | 1 | 3.3526e-05 | 0 | 0.018837 | None | None | None | None
| Ag Refrigeration - O&M (Low Cost) | PGE | Ag | Electric | AgAg Refrigeration - O&M (Low Cost) | Efficient Refrigeration O&M | Existing Refrigeration O&M | Existing Refrigeration O&M | ProcRefrig | Refrigeration | Refrigeration | O&M | Low | 0 | 0 | 0 | 0.8 |  | NA | 1 | NA | End use consumption | Har | Post-Harvest Processing | Existing | CZ12 | Sacramento Area (CZ12) |  |  |  | End use consumption | 0.0073197 | 0 | 0.0073197 | End use consumption | [19 empty] | 3 | 3 | 3 | 1 | 0.5 | [6 empty] | 0 | 0 | 0 | 1 | 1 | 0.0073197 | 0 | 1 | 3.3526e-05 | 0 | 1 | 3.3526e-05 | 0 | 0.018837 | None | None | None | None
| Ag Refrigeration - O&M (Low Cost) | PGE | Ag | Electric | AgAg Refrigeration - O&M (Low Cost) | Efficient Refrigeration O&M | Existing Refrigeration O&M | Existing Refrigeration O&M | ProcRefrig | Refrigeration | Refrigeration | O&M | Low | 0 | 0 | 0 | 0.8 |  | NA | 1 | NA | End use consumption | Har | Post-Harvest Processing | Existing | CZ13 | Fresno Area (CZ13) |  |  |  | End use consumption | 0.0073197 | 0 | 0.0073197 | End use consumption | [19 empty] | 3 | 3 | 3 | 1 | 0.5 | [6 empty] | 0 | 0 | 0 | 1 | 1 | 0.0073197 | 0 | 1 | 3.3526e-05 | 0 | 1 | 3.3526e-05 | 0 | 0.018837 | None | None | None | None
| Ag Refrigeration - O&M (Low Cost) | PGE | Ag | Electric | AgAg Refrigeration - O&M (Low Cost) | Efficient Refrigeration O&M | Existing Refrigeration O&M | Existing Refrigeration O&M | ProcRefrig | Refrigeration | Refrigeration | O&M | Low | 0 | 0 | 0 | 0.8 |  | NA | 1 | NA | End use consumption | Har | Post-Harvest Processing | Existing | CZ16 | Mount Shasta Area (CZ16) |  |  |  | End use consumption | 0.0073197 | 0 | 0.0073197 | End use consumption | [19 empty] | 3 | 3 | 3 | 1 | 0.5 | [6 empty] | 0 | 0 | 0 | 1 | 1 | 0.0073197 | 0 | 1 | 3.3526e-05 | 0 | 1 | 3.3526e-05 | 0 | 0.018837 | None | None | None | None
| Ag Refrigeration - O&M (Low Cost) | SCE | Ag | Electric | AgAg Refrigeration - O&M (Low Cost) | Efficient Refrigeration O&M | Existing Refrigeration O&M | Existing Refrigeration O&M | ProcRefrig | Refrigeration | Refrigeration | O&M | Low | 0 | 0 | 0 | 0.8 |  | NA | 1 | NA | End use consumption | Har | Post-Harvest Processing | Existing | CZ05 | Santa Maria Area (CZ05) |  |  |  | End use consumption | 0.0073197 | 0 | 0.0073197 | End use consumption | [19 empty] | 3 | 3 | 3 | 1 | 0.5 | [6 empty] | 0 | 0 | 0 | 1 | 1 | 0.0073197 | 0 | 1 | 3.3526e-05 | 0 | 1 | 3.3526e-05 | 0 | 0.018837 | None | None | None | None
| Ag Refrigeration - O&M (Low Cost) | SCE | Ag | Electric | AgAg Refrigeration - O&M (Low Cost) | Efficient Refrigeration O&M | Existing Refrigeration O&M | Existing Refrigeration O&M | ProcRefrig | Refrigeration | Refrigeration | O&M | Low | 0 | 0 | 0 | 0.8 |  | NA | 1 | NA | End use consumption | Har | Post-Harvest Processing | Existing | CZ06 | Los Angeles Area (CZ06) |  |  |  | End use consumption | 0.0073197 | 0 | 0.0073197 | End use consumption | [19 empty] | 3 | 3 | 3 | 1 | 0.5 | [6 empty] | 0 | 0 | 0 | 1 | 1 | 0.0073197 | 0 | 1 | 3.3526e-05 | 0 | 1 | 3.3526e-05 | 0 | 0.018837 | None | None | None | None
| Ag Refrigeration - O&M (Low Cost) | SCE | Ag | Electric | AgAg Refrigeration - O&M (Low Cost) | Efficient Refrigeration O&M | Existing Refrigeration O&M | Existing Refrigeration O&M | ProcRefrig | Refrigeration | Refrigeration | O&M | Low | 0 | 0 | 0 | 0.8 |  | NA | 1 | NA | End use consumption | Har | Post-Harvest Processing | Existing | CZ08 | El Toro Area (CZ08) |  |  |  | End use consumption | 0.0073197 | 0 | 0.0073197 | End use consumption | [19 empty] | 3 | 3 | 3 | 1 | 0.5 | [6 empty] | 0 | 0 | 0 | 1 | 1 | 0.0073197 | 0 | 1 | 3.3526e-05 | 0 | 1 | 3.3526e-05 | 0 | 0.018837 | None | None | None | None
| Ag Refrigeration - O&M (Low Cost) | SCE | Ag | Electric | AgAg Refrigeration - O&M (Low Cost) | Efficient Refrigeration O&M | Existing Refrigeration O&M | Existing Refrigeration O&M | ProcRefrig | Refrigeration | Refrigeration | O&M | Low | 0 | 0 | 0 | 0.8 |  | NA | 1 | NA | End use consumption | Har | Post-Harvest Processing | Existing | CZ09 | Pasadena Area (CZ09) |  |  |  | End use consumption | 0.0073197 | 0 | 0.0073197 | End use consumption | [19 empty] | 3 | 3 | 3 | 1 | 0.5 | [6 empty] | 0 | 0 | 0 | 1 | 1 | 0.0073197 | 0 | 1 | 3.3526e-05 | 0 | 1 | 3.3526e-05 | 0 | 0.018837 | None | None | None | None
| Ag Refrigeration - O&M (Low Cost) | SCE | Ag | Electric | AgAg Refrigeration - O&M (Low Cost) | Efficient Refrigeration O&M | Existing Refrigeration O&M | Existing Refrigeration O&M | ProcRefrig | Refrigeration | Refrigeration | O&M | Low | 0 | 0 | 0 | 0.8 |  | NA | 1 | NA | End use consumption | Har | Post-Harvest Processing | Existing | CZ10 | San Bernardino Area (CZ10) |  |  |  | End use consumption | 0.0073197 | 0 | 0.0073197 | End use consumption | [19 empty] | 3 | 3 | 3 | 1 | 0.5 | [6 empty] | 0 | 0 | 0 | 1 | 1 | 0.0073197 | 0 | 1 | 3.3526e-05 | 0 | 1 | 3.3526e-05 | 0 | 0.018837 | None | None | None | None
| Ag Refrigeration - O&M (Low Cost) | SCE | Ag | Electric | AgAg Refrigeration - O&M (Low Cost) | Efficient Refrigeration O&M | Existing Refrigeration O&M | Existing Refrigeration O&M | ProcRefrig | Refrigeration | Refrigeration | O&M | Low | 0 | 0 | 0 | 0.8 |  | NA | 1 | NA | End use consumption | Har | Post-Harvest Processing | Existing | CZ13 | Fresno Area (CZ13) |  |  |  | End use consumption | 0.0073197 | 0 | 0.0073197 | End use consumption | [19 empty] | 3 | 3 | 3 | 1 | 0.5 | [6 empty] | 0 | 0 | 0 | 1 | 1 | 0.0073197 | 0 | 1 | 3.3526e-05 | 0 | 1 | 3.3526e-05 | 0 | 0.018837 | None | None | None | None
| Ag Refrigeration - O&M (Low Cost) | SCE | Ag | Electric | AgAg Refrigeration - O&M (Low Cost) | Efficient Refrigeration O&M | Existing Refrigeration O&M | Existing Refrigeration O&M | ProcRefrig | Refrigeration | Refrigeration | O&M | Low | 0 | 0 | 0 | 0.8 |  | NA | 1 | NA | End use consumption | Har | Post-Harvest Processing | Existing | CZ14 | China Lake Area (CZ14) |  |  |  | End use consumption | 0.0073197 | 0 | 0.0073197 | End use consumption | [19 empty] | 3 | 3 | 3 | 1 | 0.5 | [6 empty] | 0 | 0 | 0 | 1 | 1 | 0.0073197 | 0 | 1 | 3.3526e-05 | 0 | 1 | 3.3526e-05 | 0 | 0.018837 | None | None | None | None
| Ag Refrigeration - O&M (Low Cost) | SCE | Ag | Electric | AgAg Refrigeration - O&M (Low Cost) | Efficient Refrigeration O&M | Existing Refrigeration O&M | Existing Refrigeration O&M | ProcRefrig | Refrigeration | Refrigeration | O&M | Low | 0 | 0 | 0 | 0.8 |  | NA | 1 | NA | End use consumption | Har | Post-Harvest Processing | Existing | CZ15 | Blythe Area (CZ15) |  |  |  | End use consumption | 0.0073197 | 0 | 0.0073197 | End use consumption | [19 empty] | 3 | 3 | 3 | 1 | 0.5 | [6 empty] | 0 | 0 | 0 | 1 | 1 | 0.0073197 | 0 | 1 | 3.3526e-05 | 0 | 1 | 3.3526e-05 | 0 | 0.018837 | None | None | None | None
| Ag Refrigeration - O&M (Low Cost) | SCE | Ag | Electric | AgAg Refrigeration - O&M (Low Cost) | Efficient Refrigeration O&M | Existing Refrigeration O&M | Existing Refrigeration O&M | ProcRefrig | Refrigeration | Refrigeration | O&M | Low | 0 | 0 | 0 | 0.8 |  | NA | 1 | NA | End use consumption | Har | Post-Harvest Processing | Existing | CZ16 | Mount Shasta Area (CZ16) |  |  |  | End use consumption | 0.0073197 | 0 | 0.0073197 | End use consumption | [19 empty] | 3 | 3 | 3 | 1 | 0.5 | [6 empty] | 0 | 0 | 0 | 1 | 1 | 0.0073197 | 0 | 1 | 3.3526e-05 | 0 | 1 | 3.3526e-05 | 0 | 0.018837 | None | None | None | None
| Ag Refrigeration - O&M (Low Cost) | SDGE | Ag | Electric | AgAg Refrigeration - O&M (Low Cost) | Efficient Refrigeration O&M | Existing Refrigeration O&M | Existing Refrigeration O&M | ProcRefrig | Refrigeration | Refrigeration | O&M | Low | 0 | 0 | 0 | 0.8 |  | NA | 1 | NA | End use consumption | Har | Post-Harvest Processing | Existing | CZ05 | Santa Maria Area (CZ05) |  |  |  | End use consumption | 0.0073197 | 0 | 0.0073197 | End use consumption | [19 empty] | 3 | 3 | 3 | 1 | 0.5 | [6 empty] | 0 | 0 | 0 | 1 | 1 | 0.0073197 | 0 | 1 | 3.3526e-05 | 0 | 1 | 3.3526e-05 | 0 | 0.018837 | None | None | None | None
| Ag Refrigeration - O&M (Low Cost) | SDGE | Ag | Electric | AgAg Refrigeration - O&M (Low Cost) | Efficient Refrigeration O&M | Existing Refrigeration O&M | Existing Refrigeration O&M | ProcRefrig | Refrigeration | Refrigeration | O&M | Low | 0 | 0 | 0 | 0.8 |  | NA | 1 | NA | End use consumption | Har | Post-Harvest Processing | Existing | CZ06 | Los Angeles Area (CZ06) |  |  |  | End use consumption | 0.0073197 | 0 | 0.0073197 | End use consumption | [19 empty] | 3 | 3 | 3 | 1 | 0.5 | [6 empty] | 0 | 0 | 0 | 1 | 1 | 0.0073197 | 0 | 1 | 3.3526e-05 | 0 | 1 | 3.3526e-05 | 0 | 0.018837 | None | None | None | None
| Ag Refrigeration - O&M (Low Cost) | SDGE | Ag | Electric | AgAg Refrigeration - O&M (Low Cost) | Efficient Refrigeration O&M | Existing Refrigeration O&M | Existing Refrigeration O&M | ProcRefrig | Refrigeration | Refrigeration | O&M | Low | 0 | 0 | 0 | 0.8 |  | NA | 1 | NA | End use consumption | Har | Post-Harvest Processing | Existing | CZ07 | San Diego Area (CZ07) |  |  |  | End use consumption | 0.0073197 | 0 | 0.0073197 | End use consumption | [19 empty] | 3 | 3 | 3 | 1 | 0.5 | [6 empty] | 0 | 0 | 0 | 1 | 1 | 0.0073197 | 0 | 1 | 3.3526e-05 | 0 | 1 | 3.3526e-05 | 0 | 0.018837 | None | None | None | None
| Ag Refrigeration - O&M (Low Cost) | SDGE | Ag | Electric | AgAg Refrigeration - O&M (Low Cost) | Efficient Refrigeration O&M | Existing Refrigeration O&M | Existing Refrigeration O&M | ProcRefrig | Refrigeration | Refrigeration | O&M | Low | 0 | 0 | 0 | 0.8 |  | NA | 1 | NA | End use consumption | Har | Post-Harvest Processing | Existing | CZ08 | El Toro Area (CZ08) |  |  |  | End use consumption | 0.0073197 | 0 | 0.0073197 | End use consumption | [19 empty] | 3 | 3 | 3 | 1 | 0.5 | [6 empty] | 0 | 0 | 0 | 1 | 1 | 0.0073197 | 0 | 1 | 3.3526e-05 | 0 | 1 | 3.3526e-05 | 0 | 0.018837 | None | None | None | None
| Ag Refrigeration - O&M (Low Cost) | SDGE | Ag | Electric | AgAg Refrigeration - O&M (Low Cost) | Efficient Refrigeration O&M | Existing Refrigeration O&M | Existing Refrigeration O&M | ProcRefrig | Refrigeration | Refrigeration | O&M | Low | 0 | 0 | 0 | 0.8 |  | NA | 1 | NA | End use consumption | Har | Post-Harvest Processing | Existing | CZ10 | San Bernardino Area (CZ10) |  |  |  | End use consumption | 0.0073197 | 0 | 0.0073197 | End use consumption | [19 empty] | 3 | 3 | 3 | 1 | 0.5 | [6 empty] | 0 | 0 | 0 | 1 | 1 | 0.0073197 | 0 | 1 | 3.3526e-05 | 0 | 1 | 3.3526e-05 | 0 | 0.018837 | None | None | None | None
| Ag Refrigeration - O&M (Low Cost) | SDGE | Ag | Electric | AgAg Refrigeration - O&M (Low Cost) | Efficient Refrigeration O&M | Existing Refrigeration O&M | Existing Refrigeration O&M | ProcRefrig | Refrigeration | Refrigeration | O&M | Low | 0 | 0 | 0 | 0.8 |  | NA | 1 | NA | End use consumption | Har | Post-Harvest Processing | Existing | CZ14 | China Lake Area (CZ14) |  |  |  | End use consumption | 0.0073197 | 0 | 0.0073197 | End use consumption | [19 empty] | 3 | 3 | 3 | 1 | 0.5 | [6 empty] | 0 | 0 | 0 | 1 | 1 | 0.0073197 | 0 | 1 | 3.3526e-05 | 0 | 1 | 3.3526e-05 | 0 | 0.018837 | None | None | None | None
| Ag Refrigeration - O&M (Low Cost) | SDGE | Ag | Electric | AgAg Refrigeration - O&M (Low Cost) | Efficient Refrigeration O&M | Existing Refrigeration O&M | Existing Refrigeration O&M | ProcRefrig | Refrigeration | Refrigeration | O&M | Low | 0 | 0 | 0 | 0.8 |  | NA | 1 | NA | End use consumption | Har | Post-Harvest Processing | Existing | CZ15 | Blythe Area (CZ15) |  |  |  | End use consumption | 0.0073197 | 0 | 0.0073197 | End use consumption | [19 empty] | 3 | 3 | 3 | 1 | 0.5 | [6 empty] | 0 | 0 | 0 | 1 | 1 | 0.0073197 | 0 | 1 | 3.3526e-05 | 0 | 1 | 3.3526e-05 | 0 | 0.018837 | None | None | None | None
| Ag Refrigeration - O&M (Low Cost) | PGE | Ag | Electric | AgAg Refrigeration - O&M (Low Cost) | Efficient Refrigeration O&M | Existing Refrigeration O&M | Existing Refrigeration O&M | ProcRefrig | Refrigeration | Refrigeration | O&M | Low | 0 | 0 | 0 | 0.8 |  | NA | 1 | NA | End use consumption | Dry | Dairies | Existing | CZ01 | Arcata Area (CZ01) |  |  |  | End use consumption | 0.0084408 | 0 | 0.0084408 | End use consumption | [19 empty] | 3 | 3 | 3 | 1 | 0.5 | [6 empty] | 0 | 0 | 0 | 1 | 1 | 0.0084408 | 0 | 1 | 3.3526e-05 | 0 | 1 | 3.3526e-05 | 0 | 0.018837 | None | None | None | None
| Ag Refrigeration - O&M (Low Cost) | PGE | Ag | Electric | AgAg Refrigeration - O&M (Low Cost) | Efficient Refrigeration O&M | Existing Refrigeration O&M | Existing Refrigeration O&M | ProcRefrig | Refrigeration | Refrigeration | O&M | Low | 0 | 0 | 0 | 0.8 |  | NA | 1 | NA | End use consumption | Dry | Dairies | Existing | CZ02 | Santa Rosa Area (CZ02) |  |  |  | End use consumption | 0.0084408 | 0 | 0.0084408 | End use consumption | [19 empty] | 3 | 3 | 3 | 1 | 0.5 | [6 empty] | 0 | 0 | 0 | 1 | 1 | 0.0084408 | 0 | 1 | 3.3526e-05 | 0 | 1 | 3.3526e-05 | 0 | 0.018837 | None | None | None | None
| Ag Refrigeration - O&M (Low Cost) | PGE | Ag | Electric | AgAg Refrigeration - O&M (Low Cost) | Efficient Refrigeration O&M | Existing Refrigeration O&M | Existing Refrigeration O&M | ProcRefrig | Refrigeration | Refrigeration | O&M | Low | 0 | 0 | 0 | 0.8 |  | NA | 1 | NA | End use consumption | Dry | Dairies | Existing | CZ03 | Oakland Area (CZ03) |  |  |  | End use consumption | 0.0084408 | 0 | 0.0084408 | End use consumption | [19 empty] | 3 | 3 | 3 | 1 | 0.5 | [6 empty] | 0 | 0 | 0 | 1 | 1 | 0.0084408 | 0 | 1 | 3.3526e-05 | 0 | 1 | 3.3526e-05 | 0 | 0.018837 | None | None | None | None
| Ag Refrigeration - O&M (Low Cost) | PGE | Ag | Electric | AgAg Refrigeration - O&M (Low Cost) | Efficient Refrigeration O&M | Existing Refrigeration O&M | Existing Refrigeration O&M | ProcRefrig | Refrigeration | Refrigeration | O&M | Low | 0 | 0 | 0 | 0.8 |  | NA | 1 | NA | End use consumption | Dry | Dairies | Existing | CZ04 | Sunnyvale Area (CZ04) |  |  |  | End use consumption | 0.0084408 | 0 | 0.0084408 | End use consumption | [19 empty] | 3 | 3 | 3 | 1 | 0.5 | [6 empty] | 0 | 0 | 0 | 1 | 1 | 0.0084408 | 0 | 1 | 3.3526e-05 | 0 | 1 | 3.3526e-05 | 0 | 0.018837 | None | None | None | None
| Ag Refrigeration - O&M (Low Cost) | PGE | Ag | Electric | AgAg Refrigeration - O&M (Low Cost) | Efficient Refrigeration O&M | Existing Refrigeration O&M | Existing Refrigeration O&M | ProcRefrig | Refrigeration | Refrigeration | O&M | Low | 0 | 0 | 0 | 0.8 |  | NA | 1 | NA | End use consumption | Dry | Dairies | Existing | CZ05 | Santa Maria Area (CZ05) |  |  |  | End use consumption | 0.0084408 | 0 | 0.0084408 | End use consumption | [19 empty] | 3 | 3 | 3 | 1 | 0.5 | [6 empty] | 0 | 0 | 0 | 1 | 1 | 0.0084408 | 0 | 1 | 3.3526e-05 | 0 | 1 | 3.3526e-05 | 0 | 0.018837 | None | None | None | None
| Ag Refrigeration - O&M (Low Cost) | PGE | Ag | Electric | AgAg Refrigeration - O&M (Low Cost) | Efficient Refrigeration O&M | Existing Refrigeration O&M | Existing Refrigeration O&M | ProcRefrig | Refrigeration | Refrigeration | O&M | Low | 0 | 0 | 0 | 0.8 |  | NA | 1 | NA | End use consumption | Dry | Dairies | Existing | CZ11 | Red Bluff Area (CZ11) |  |  |  | End use consumption | 0.0084408 | 0 | 0.0084408 | End use consumption | [19 empty] | 3 | 3 | 3 | 1 | 0.5 | [6 empty] | 0 | 0 | 0 | 1 | 1 | 0.0084408 | 0 | 1 | 3.3526e-05 | 0 | 1 | 3.3526e-05 | 0 | 0.018837 | None | None | None | None
| Ag Refrigeration - O&M (Low Cost) | PGE | Ag | Electric | AgAg Refrigeration - O&M (Low Cost) | Efficient Refrigeration O&M | Existing Refrigeration O&M | Existing Refrigeration O&M | ProcRefrig | Refrigeration | Refrigeration | O&M | Low | 0 | 0 | 0 | 0.8 |  | NA | 1 | NA | End use consumption | Dry | Dairies | Existing | CZ12 | Sacramento Area (CZ12) |  |  |  | End use consumption | 0.0084408 | 0 | 0.0084408 | End use consumption | [19 empty] | 3 | 3 | 3 | 1 | 0.5 | [6 empty] | 0 | 0 | 0 | 1 | 1 | 0.0084408 | 0 | 1 | 3.3526e-05 | 0 | 1 | 3.3526e-05 | 0 | 0.018837 | None | None | None | None
| Ag Refrigeration - O&M (Low Cost) | PGE | Ag | Electric | AgAg Refrigeration - O&M (Low Cost) | Efficient Refrigeration O&M | Existing Refrigeration O&M | Existing Refrigeration O&M | ProcRefrig | Refrigeration | Refrigeration | O&M | Low | 0 | 0 | 0 | 0.8 |  | NA | 1 | NA | End use consumption | Dry | Dairies | Existing | CZ13 | Fresno Area (CZ13) |  |  |  | End use consumption | 0.0084408 | 0 | 0.0084408 | End use consumption | [19 empty] | 3 | 3 | 3 | 1 | 0.5 | [6 empty] | 0 | 0 | 0 | 1 | 1 | 0.0084408 | 0 | 1 | 3.3526e-05 | 0 | 1 | 3.3526e-05 | 0 | 0.018837 | None | None | None | None
| Ag Refrigeration - O&M (Low Cost) | PGE | Ag | Electric | AgAg Refrigeration - O&M (Low Cost) | Efficient Refrigeration O&M | Existing Refrigeration O&M | Existing Refrigeration O&M | ProcRefrig | Refrigeration | Refrigeration | O&M | Low | 0 | 0 | 0 | 0.8 |  | NA | 1 | NA | End use consumption | Dry | Dairies | Existing | CZ16 | Mount Shasta Area (CZ16) |  |  |  | End use consumption | 0.0084408 | 0 | 0.0084408 | End use consumption | [19 empty] | 3 | 3 | 3 | 1 | 0.5 | [6 empty] | 0 | 0 | 0 | 1 | 1 | 0.0084408 | 0 | 1 | 3.3526e-05 | 0 | 1 | 3.3526e-05 | 0 | 0.018837 | None | None | None | None
| Ag Refrigeration - O&M (Low Cost) | SCE | Ag | Electric | AgAg Refrigeration - O&M (Low Cost) | Efficient Refrigeration O&M | Existing Refrigeration O&M | Existing Refrigeration O&M | ProcRefrig | Refrigeration | Refrigeration | O&M | Low | 0 | 0 | 0 | 0.8 |  | NA | 1 | NA | End use consumption | Dry | Dairies | Existing | CZ05 | Santa Maria Area (CZ05) |  |  |  | End use consumption | 0.0084408 | 0 | 0.0084408 | End use consumption | [19 empty] | 3 | 3 | 3 | 1 | 0.5 | [6 empty] | 0 | 0 | 0 | 1 | 1 | 0.0084408 | 0 | 1 | 3.3526e-05 | 0 | 1 | 3.3526e-05 | 0 | 0.018837 | None | None | None | None
| Ag Refrigeration - O&M (Low Cost) | SCE | Ag | Electric | AgAg Refrigeration - O&M (Low Cost) | Efficient Refrigeration O&M | Existing Refrigeration O&M | Existing Refrigeration O&M | ProcRefrig | Refrigeration | Refrigeration | O&M | Low | 0 | 0 | 0 | 0.8 |  | NA | 1 | NA | End use consumption | Dry | Dairies | Existing | CZ06 | Los Angeles Area (CZ06) |  |  |  | End use consumption | 0.0084408 | 0 | 0.0084408 | End use consumption | [19 empty] | 3 | 3 | 3 | 1 | 0.5 | [6 empty] | 0 | 0 | 0 | 1 | 1 | 0.0084408 | 0 | 1 | 3.3526e-05 | 0 | 1 | 3.3526e-05 | 0 | 0.018837 | None | None | None | None
| Ag Refrigeration - O&M (Low Cost) | SCE | Ag | Electric | AgAg Refrigeration - O&M (Low Cost) | Efficient Refrigeration O&M | Existing Refrigeration O&M | Existing Refrigeration O&M | ProcRefrig | Refrigeration | Refrigeration | O&M | Low | 0 | 0 | 0 | 0.8 |  | NA | 1 | NA | End use consumption | Dry | Dairies | Existing | CZ08 | El Toro Area (CZ08) |  |  |  | End use consumption | 0.0084408 | 0 | 0.0084408 | End use consumption | [19 empty] | 3 | 3 | 3 | 1 | 0.5 | [6 empty] | 0 | 0 | 0 | 1 | 1 | 0.0084408 | 0 | 1 | 3.3526e-05 | 0 | 1 | 3.3526e-05 | 0 | 0.018837 | None | None | None | None
| Ag Refrigeration - O&M (Low Cost) | SCE | Ag | Electric | AgAg Refrigeration - O&M (Low Cost) | Efficient Refrigeration O&M | Existing Refrigeration O&M | Existing Refrigeration O&M | ProcRefrig | Refrigeration | Refrigeration | O&M | Low | 0 | 0 | 0 | 0.8 |  | NA | 1 | NA | End use consumption | Dry | Dairies | Existing | CZ09 | Pasadena Area (CZ09) |  |  |  | End use consumption | 0.0084408 | 0 | 0.0084408 | End use consumption | [19 empty] | 3 | 3 | 3 | 1 | 0.5 | [6 empty] | 0 | 0 | 0 | 1 | 1 | 0.0084408 | 0 | 1 | 3.3526e-05 | 0 | 1 | 3.3526e-05 | 0 | 0.018837 | None | None | None | None
| Ag Refrigeration - O&M (Low Cost) | SCE | Ag | Electric | AgAg Refrigeration - O&M (Low Cost) | Efficient Refrigeration O&M | Existing Refrigeration O&M | Existing Refrigeration O&M | ProcRefrig | Refrigeration | Refrigeration | O&M | Low | 0 | 0 | 0 | 0.8 |  | NA | 1 | NA | End use consumption | Dry | Dairies | Existing | CZ10 | San Bernardino Area (CZ10) |  |  |  | End use consumption | 0.0084408 | 0 | 0.0084408 | End use consumption | [19 empty] | 3 | 3 | 3 | 1 | 0.5 | [6 empty] | 0 | 0 | 0 | 1 | 1 | 0.0084408 | 0 | 1 | 3.3526e-05 | 0 | 1 | 3.3526e-05 | 0 | 0.018837 | None | None | None | None
| Ag Refrigeration - O&M (Low Cost) | SCE | Ag | Electric | AgAg Refrigeration - O&M (Low Cost) | Efficient Refrigeration O&M | Existing Refrigeration O&M | Existing Refrigeration O&M | ProcRefrig | Refrigeration | Refrigeration | O&M | Low | 0 | 0 | 0 | 0.8 |  | NA | 1 | NA | End use consumption | Dry | Dairies | Existing | CZ13 | Fresno Area (CZ13) |  |  |  | End use consumption | 0.0084408 | 0 | 0.0084408 | End use consumption | [19 empty] | 3 | 3 | 3 | 1 | 0.5 | [6 empty] | 0 | 0 | 0 | 1 | 1 | 0.0084408 | 0 | 1 | 3.3526e-05 | 0 | 1 | 3.3526e-05 | 0 | 0.018837 | None | None | None | None
| Ag Refrigeration - O&M (Low Cost) | SCE | Ag | Electric | AgAg Refrigeration - O&M (Low Cost) | Efficient Refrigeration O&M | Existing Refrigeration O&M | Existing Refrigeration O&M | ProcRefrig | Refrigeration | Refrigeration | O&M | Low | 0 | 0 | 0 | 0.8 |  | NA | 1 | NA | End use consumption | Dry | Dairies | Existing | CZ14 | China Lake Area (CZ14) |  |  |  | End use consumption | 0.0084408 | 0 | 0.0084408 | End use consumption | [19 empty] | 3 | 3 | 3 | 1 | 0.5 | [6 empty] | 0 | 0 | 0 | 1 | 1 | 0.0084408 | 0 | 1 | 3.3526e-05 | 0 | 1 | 3.3526e-05 | 0 | 0.018837 | None | None | None | None
| Ag Refrigeration - O&M (Low Cost) | SCE | Ag | Electric | AgAg Refrigeration - O&M (Low Cost) | Efficient Refrigeration O&M | Existing Refrigeration O&M | Existing Refrigeration O&M | ProcRefrig | Refrigeration | Refrigeration | O&M | Low | 0 | 0 | 0 | 0.8 |  | NA | 1 | NA | End use consumption | Dry | Dairies | Existing | CZ15 | Blythe Area (CZ15) |  |  |  | End use consumption | 0.0084408 | 0 | 0.0084408 | End use consumption | [19 empty] | 3 | 3 | 3 | 1 | 0.5 | [6 empty] | 0 | 0 | 0 | 1 | 1 | 0.0084408 | 0 | 1 | 3.3526e-05 | 0 | 1 | 3.3526e-05 | 0 | 0.018837 | None | None | None | None
| Ag Refrigeration - O&M (Low Cost) | SCE | Ag | Electric | AgAg Refrigeration - O&M (Low Cost) | Efficient Refrigeration O&M | Existing Refrigeration O&M | Existing Refrigeration O&M | ProcRefrig | Refrigeration | Refrigeration | O&M | Low | 0 | 0 | 0 | 0.8 |  | NA | 1 | NA | End use consumption | Dry | Dairies | Existing | CZ16 | Mount Shasta Area (CZ16) |  |  |  | End use consumption | 0.0084408 | 0 | 0.0084408 | End use consumption | [19 empty] | 3 | 3 | 3 | 1 | 0.5 | [6 empty] | 0 | 0 | 0 | 1 | 1 | 0.0084408 | 0 | 1 | 3.3526e-05 | 0 | 1 | 3.3526e-05 | 0 | 0.018837 | None | None | None | None
| Ag Refrigeration - O&M (Low Cost) | SDGE | Ag | Electric | AgAg Refrigeration - O&M (Low Cost) | Efficient Refrigeration O&M | Existing Refrigeration O&M | Existing Refrigeration O&M | ProcRefrig | Refrigeration | Refrigeration | O&M | Low | 0 | 0 | 0 | 0.8 |  | NA | 1 | NA | End use consumption | Dry | Dairies | Existing | CZ05 | Santa Maria Area (CZ05) |  |  |  | End use consumption | 0.0084408 | 0 | 0.0084408 | End use consumption | [19 empty] | 3 | 3 | 3 | 1 | 0.5 | [6 empty] | 0 | 0 | 0 | 1 | 1 | 0.0084408 | 0 | 1 | 3.3526e-05 | 0 | 1 | 3.3526e-05 | 0 | 0.018837 | None | None | None | None
| Ag Refrigeration - O&M (Low Cost) | SDGE | Ag | Electric | AgAg Refrigeration - O&M (Low Cost) | Efficient Refrigeration O&M | Existing Refrigeration O&M | Existing Refrigeration O&M | ProcRefrig | Refrigeration | Refrigeration | O&M | Low | 0 | 0 | 0 | 0.8 |  | NA | 1 | NA | End use consumption | Dry | Dairies | Existing | CZ06 | Los Angeles Area (CZ06) |  |  |  | End use consumption | 0.0084408 | 0 | 0.0084408 | End use consumption | [19 empty] | 3 | 3 | 3 | 1 | 0.5 | [6 empty] | 0 | 0 | 0 | 1 | 1 | 0.0084408 | 0 | 1 | 3.3526e-05 | 0 | 1 | 3.3526e-05 | 0 | 0.018837 | None | None | None | None
| Ag Refrigeration - O&M (Low Cost) | SDGE | Ag | Electric | AgAg Refrigeration - O&M (Low Cost) | Efficient Refrigeration O&M | Existing Refrigeration O&M | Existing Refrigeration O&M | ProcRefrig | Refrigeration | Refrigeration | O&M | Low | 0 | 0 | 0 | 0.8 |  | NA | 1 | NA | End use consumption | Dry | Dairies | Existing | CZ07 | San Diego Area (CZ07) |  |  |  | End use consumption | 0.0084408 | 0 | 0.0084408 | End use consumption | [19 empty] | 3 | 3 | 3 | 1 | 0.5 | [6 empty] | 0 | 0 | 0 | 1 | 1 | 0.0084408 | 0 | 1 | 3.3526e-05 | 0 | 1 | 3.3526e-05 | 0 | 0.018837 | None | None | None | None
| Ag Refrigeration - O&M (Low Cost) | SDGE | Ag | Electric | AgAg Refrigeration - O&M (Low Cost) | Efficient Refrigeration O&M | Existing Refrigeration O&M | Existing Refrigeration O&M | ProcRefrig | Refrigeration | Refrigeration | O&M | Low | 0 | 0 | 0 | 0.8 |  | NA | 1 | NA | End use consumption | Dry | Dairies | Existing | CZ08 | El Toro Area (CZ08) |  |  |  | End use consumption | 0.0084408 | 0 | 0.0084408 | End use consumption | [19 empty] | 3 | 3 | 3 | 1 | 0.5 | [6 empty] | 0 | 0 | 0 | 1 | 1 | 0.0084408 | 0 | 1 | 3.3526e-05 | 0 | 1 | 3.3526e-05 | 0 | 0.018837 | None | None | None | None
| Ag Refrigeration - O&M (Low Cost) | SDGE | Ag | Electric | AgAg Refrigeration - O&M (Low Cost) | Efficient Refrigeration O&M | Existing Refrigeration O&M | Existing Refrigeration O&M | ProcRefrig | Refrigeration | Refrigeration | O&M | Low | 0 | 0 | 0 | 0.8 |  | NA | 1 | NA | End use consumption | Dry | Dairies | Existing | CZ10 | San Bernardino Area (CZ10) |  |  |  | End use consumption | 0.0084408 | 0 | 0.0084408 | End use consumption | [19 empty] | 3 | 3 | 3 | 1 | 0.5 | [6 empty] | 0 | 0 | 0 | 1 | 1 | 0.0084408 | 0 | 1 | 3.3526e-05 | 0 | 1 | 3.3526e-05 | 0 | 0.018837 | None | None | None | None
| Ag Refrigeration - O&M (Low Cost) | SDGE | Ag | Electric | AgAg Refrigeration - O&M (Low Cost) | Efficient Refrigeration O&M | Existing Refrigeration O&M | Existing Refrigeration O&M | ProcRefrig | Refrigeration | Refrigeration | O&M | Low | 0 | 0 | 0 | 0.8 |  | NA | 1 | NA | End use consumption | Dry | Dairies | Existing | CZ14 | China Lake Area (CZ14) |  |  |  | End use consumption | 0.0084408 | 0 | 0.0084408 | End use consumption | [19 empty] | 3 | 3 | 3 | 1 | 0.5 | [6 empty] | 0 | 0 | 0 | 1 | 1 | 0.0084408 | 0 | 1 | 3.3526e-05 | 0 | 1 | 3.3526e-05 | 0 | 0.018837 | None | None | None | None
| Ag Refrigeration - O&M (Low Cost) | SDGE | Ag | Electric | AgAg Refrigeration - O&M (Low Cost) | Efficient Refrigeration O&M | Existing Refrigeration O&M | Existing Refrigeration O&M | ProcRefrig | Refrigeration | Refrigeration | O&M | Low | 0 | 0 | 0 | 0.8 |  | NA | 1 | NA | End use consumption | Dry | Dairies | Existing | CZ15 | Blythe Area (CZ15) |  |  |  | End use consumption | 0.0084408 | 0 | 0.0084408 | End use consumption | [19 empty] | 3 | 3 | 3 | 1 | 0.5 | [6 empty] | 0 | 0 | 0 | 1 | 1 | 0.0084408 | 0 | 1 | 3.3526e-05 | 0 | 1 | 3.3526e-05 | 0 | 0.018837 | None | None | None | None
| Ag Refrigeration - O&M (Low Cost) | PGE | Ag | Electric | AgAg Refrigeration - O&M (Low Cost) | Efficient Refrigeration O&M | Existing Refrigeration O&M | Existing Refrigeration O&M | ProcRefrig | Refrigeration | Refrigeration | O&M | Low | 0 | 0 | 0 | 0.8 |  | NA | 1 | NA | End use consumption | Ref | Refrigerated Warehouses | Existing | CZ01 | Arcata Area (CZ01) |  |  |  | End use consumption | 0.0097464 | 0 | 0.0097464 | End use consumption | [19 empty] | 3 | 3 | 3 | 1 | 0.5 | [6 empty] | 0 | 0 | 0 | 1 | 1 | 0.0097464 | 0 | 1 | 3.3526e-05 | 0 | 1 | 3.3526e-05 | 0 | 0.018837 | None | None | None | None
| Ag Refrigeration - O&M (Low Cost) | PGE | Ag | Electric | AgAg Refrigeration - O&M (Low Cost) | Efficient Refrigeration O&M | Existing Refrigeration O&M | Existing Refrigeration O&M | ProcRefrig | Refrigeration | Refrigeration | O&M | Low | 0 | 0 | 0 | 0.8 |  | NA | 1 | NA | End use consumption | Ref | Refrigerated Warehouses | Existing | CZ02 | Santa Rosa Area (CZ02) |  |  |  | End use consumption | 0.0097464 | 0 | 0.0097464 | End use consumption | [19 empty] | 3 | 3 | 3 | 1 | 0.5 | [6 empty] | 0 | 0 | 0 | 1 | 1 | 0.0097464 | 0 | 1 | 3.3526e-05 | 0 | 1 | 3.3526e-05 | 0 | 0.018837 | None | None | None | None
| Ag Refrigeration - O&M (Low Cost) | PGE | Ag | Electric | AgAg Refrigeration - O&M (Low Cost) | Efficient Refrigeration O&M | Existing Refrigeration O&M | Existing Refrigeration O&M | ProcRefrig | Refrigeration | Refrigeration | O&M | Low | 0 | 0 | 0 | 0.8 |  | NA | 1 | NA | End use consumption | Ref | Refrigerated Warehouses | Existing | CZ03 | Oakland Area (CZ03) |  |  |  | End use consumption | 0.0097464 | 0 | 0.0097464 | End use consumption | [19 empty] | 3 | 3 | 3 | 1 | 0.5 | [6 empty] | 0 | 0 | 0 | 1 | 1 | 0.0097464 | 0 | 1 | 3.3526e-05 | 0 | 1 | 3.3526e-05 | 0 | 0.018837 | None | None | None | None
| Ag Refrigeration - O&M (Low Cost) | PGE | Ag | Electric | AgAg Refrigeration - O&M (Low Cost) | Efficient Refrigeration O&M | Existing Refrigeration O&M | Existing Refrigeration O&M | ProcRefrig | Refrigeration | Refrigeration | O&M | Low | 0 | 0 | 0 | 0.8 |  | NA | 1 | NA | End use consumption | Ref | Refrigerated Warehouses | Existing | CZ04 | Sunnyvale Area (CZ04) |  |  |  | End use consumption | 0.0097464 | 0 | 0.0097464 | End use consumption | [19 empty] | 3 | 3 | 3 | 1 | 0.5 | [6 empty] | 0 | 0 | 0 | 1 | 1 | 0.0097464 | 0 | 1 | 3.3526e-05 | 0 | 1 | 3.3526e-05 | 0 | 0.018837 | None | None | None | None
| Ag Refrigeration - O&M (Low Cost) | PGE | Ag | Electric | AgAg Refrigeration - O&M (Low Cost) | Efficient Refrigeration O&M | Existing Refrigeration O&M | Existing Refrigeration O&M | ProcRefrig | Refrigeration | Refrigeration | O&M | Low | 0 | 0 | 0 | 0.8 |  | NA | 1 | NA | End use consumption | Ref | Refrigerated Warehouses | Existing | CZ05 | Santa Maria Area (CZ05) |  |  |  | End use consumption | 0.0097464 | 0 | 0.0097464 | End use consumption | [19 empty] | 3 | 3 | 3 | 1 | 0.5 | [6 empty] | 0 | 0 | 0 | 1 | 1 | 0.0097464 | 0 | 1 | 3.3526e-05 | 0 | 1 | 3.3526e-05 | 0 | 0.018837 | None | None | None | None
| Ag Refrigeration - O&M (Low Cost) | PGE | Ag | Electric | AgAg Refrigeration - O&M (Low Cost) | Efficient Refrigeration O&M | Existing Refrigeration O&M | Existing Refrigeration O&M | ProcRefrig | Refrigeration | Refrigeration | O&M | Low | 0 | 0 | 0 | 0.8 |  | NA | 1 | NA | End use consumption | Ref | Refrigerated Warehouses | Existing | CZ11 | Red Bluff Area (CZ11) |  |  |  | End use consumption | 0.0097464 | 0 | 0.0097464 | End use consumption | [19 empty] | 3 | 3 | 3 | 1 | 0.5 | [6 empty] | 0 | 0 | 0 | 1 | 1 | 0.0097464 | 0 | 1 | 3.3526e-05 | 0 | 1 | 3.3526e-05 | 0 | 0.018837 | None | None | None | None
| Ag Refrigeration - O&M (Low Cost) | PGE | Ag | Electric | AgAg Refrigeration - O&M (Low Cost) | Efficient Refrigeration O&M | Existing Refrigeration O&M | Existing Refrigeration O&M | ProcRefrig | Refrigeration | Refrigeration | O&M | Low | 0 | 0 | 0 | 0.8 |  | NA | 1 | NA | End use consumption | Ref | Refrigerated Warehouses | Existing | CZ12 | Sacramento Area (CZ12) |  |  |  | End use consumption | 0.0097464 | 0 | 0.0097464 | End use consumption | [19 empty] | 3 | 3 | 3 | 1 | 0.5 | [6 empty] | 0 | 0 | 0 | 1 | 1 | 0.0097464 | 0 | 1 | 3.3526e-05 | 0 | 1 | 3.3526e-05 | 0 | 0.018837 | None | None | None | None
| Ag Refrigeration - O&M (Low Cost) | PGE | Ag | Electric | AgAg Refrigeration - O&M (Low Cost) | Efficient Refrigeration O&M | Existing Refrigeration O&M | Existing Refrigeration O&M | ProcRefrig | Refrigeration | Refrigeration | O&M | Low | 0 | 0 | 0 | 0.8 |  | NA | 1 | NA | End use consumption | Ref | Refrigerated Warehouses | Existing | CZ13 | Fresno Area (CZ13) |  |  |  | End use consumption | 0.0097464 | 0 | 0.0097464 | End use consumption | [19 empty] | 3 | 3 | 3 | 1 | 0.5 | [6 empty] | 0 | 0 | 0 | 1 | 1 | 0.0097464 | 0 | 1 | 3.3526e-05 | 0 | 1 | 3.3526e-05 | 0 | 0.018837 | None | None | None | None
| Ag Refrigeration - O&M (Low Cost) | PGE | Ag | Electric | AgAg Refrigeration - O&M (Low Cost) | Efficient Refrigeration O&M | Existing Refrigeration O&M | Existing Refrigeration O&M | ProcRefrig | Refrigeration | Refrigeration | O&M | Low | 0 | 0 | 0 | 0.8 |  | NA | 1 | NA | End use consumption | Ref | Refrigerated Warehouses | Existing | CZ16 | Mount Shasta Area (CZ16) |  |  |  | End use consumption | 0.0097464 | 0 | 0.0097464 | End use consumption | [19 empty] | 3 | 3 | 3 | 1 | 0.5 | [6 empty] | 0 | 0 | 0 | 1 | 1 | 0.0097464 | 0 | 1 | 3.3526e-05 | 0 | 1 | 3.3526e-05 | 0 | 0.018837 | None | None | None | None
| Ag Refrigeration - O&M (Low Cost) | SCE | Ag | Electric | AgAg Refrigeration - O&M (Low Cost) | Efficient Refrigeration O&M | Existing Refrigeration O&M | Existing Refrigeration O&M | ProcRefrig | Refrigeration | Refrigeration | O&M | Low | 0 | 0 | 0 | 0.8 |  | NA | 1 | NA | End use consumption | Ref | Refrigerated Warehouses | Existing | CZ05 | Santa Maria Area (CZ05) |  |  |  | End use consumption | 0.0097464 | 0 | 0.0097464 | End use consumption | [19 empty] | 3 | 3 | 3 | 1 | 0.5 | [6 empty] | 0 | 0 | 0 | 1 | 1 | 0.0097464 | 0 | 1 | 3.3526e-05 | 0 | 1 | 3.3526e-05 | 0 | 0.018837 | None | None | None | None
| Ag Refrigeration - O&M (Low Cost) | SCE | Ag | Electric | AgAg Refrigeration - O&M (Low Cost) | Efficient Refrigeration O&M | Existing Refrigeration O&M | Existing Refrigeration O&M | ProcRefrig | Refrigeration | Refrigeration | O&M | Low | 0 | 0 | 0 | 0.8 |  | NA | 1 | NA | End use consumption | Ref | Refrigerated Warehouses | Existing | CZ06 | Los Angeles Area (CZ06) |  |  |  | End use consumption | 0.0097464 | 0 | 0.0097464 | End use consumption | [19 empty] | 3 | 3 | 3 | 1 | 0.5 | [6 empty] | 0 | 0 | 0 | 1 | 1 | 0.0097464 | 0 | 1 | 3.3526e-05 | 0 | 1 | 3.3526e-05 | 0 | 0.018837 | None | None | None | None
| Ag Refrigeration - O&M (Low Cost) | SCE | Ag | Electric | AgAg Refrigeration - O&M (Low Cost) | Efficient Refrigeration O&M | Existing Refrigeration O&M | Existing Refrigeration O&M | ProcRefrig | Refrigeration | Refrigeration | O&M | Low | 0 | 0 | 0 | 0.8 |  | NA | 1 | NA | End use consumption | Ref | Refrigerated Warehouses | Existing | CZ08 | El Toro Area (CZ08) |  |  |  | End use consumption | 0.0097464 | 0 | 0.0097464 | End use consumption | [19 empty] | 3 | 3 | 3 | 1 | 0.5 | [6 empty] | 0 | 0 | 0 | 1 | 1 | 0.0097464 | 0 | 1 | 3.3526e-05 | 0 | 1 | 3.3526e-05 | 0 | 0.018837 | None | None | None | None
| Ag Refrigeration - O&M (Low Cost) | SCE | Ag | Electric | AgAg Refrigeration - O&M (Low Cost) | Efficient Refrigeration O&M | Existing Refrigeration O&M | Existing Refrigeration O&M | ProcRefrig | Refrigeration | Refrigeration | O&M | Low | 0 | 0 | 0 | 0.8 |  | NA | 1 | NA | End use consumption | Ref | Refrigerated Warehouses | Existing | CZ09 | Pasadena Area (CZ09) |  |  |  | End use consumption | 0.0097464 | 0 | 0.0097464 | End use consumption | [19 empty] | 3 | 3 | 3 | 1 | 0.5 | [6 empty] | 0 | 0 | 0 | 1 | 1 | 0.0097464 | 0 | 1 | 3.3526e-05 | 0 | 1 | 3.3526e-05 | 0 | 0.018837 | None | None | None | None
| Ag Refrigeration - O&M (Low Cost) | SCE | Ag | Electric | AgAg Refrigeration - O&M (Low Cost) | Efficient Refrigeration O&M | Existing Refrigeration O&M | Existing Refrigeration O&M | ProcRefrig | Refrigeration | Refrigeration | O&M | Low | 0 | 0 | 0 | 0.8 |  | NA | 1 | NA | End use consumption | Ref | Refrigerated Warehouses | Existing | CZ10 | San Bernardino Area (CZ10) |  |  |  | End use consumption | 0.0097464 | 0 | 0.0097464 | End use consumption | [19 empty] | 3 | 3 | 3 | 1 | 0.5 | [6 empty] | 0 | 0 | 0 | 1 | 1 | 0.0097464 | 0 | 1 | 3.3526e-05 | 0 | 1 | 3.3526e-05 | 0 | 0.018837 | None | None | None | None
| Ag Refrigeration - O&M (Low Cost) | SCE | Ag | Electric | AgAg Refrigeration - O&M (Low Cost) | Efficient Refrigeration O&M | Existing Refrigeration O&M | Existing Refrigeration O&M | ProcRefrig | Refrigeration | Refrigeration | O&M | Low | 0 | 0 | 0 | 0.8 |  | NA | 1 | NA | End use consumption | Ref | Refrigerated Warehouses | Existing | CZ13 | Fresno Area (CZ13) |  |  |  | End use consumption | 0.0097464 | 0 | 0.0097464 | End use consumption | [19 empty] | 3 | 3 | 3 | 1 | 0.5 | [6 empty] | 0 | 0 | 0 | 1 | 1 | 0.0097464 | 0 | 1 | 3.3526e-05 | 0 | 1 | 3.3526e-05 | 0 | 0.018837 | None | None | None | None
| Ag Refrigeration - O&M (Low Cost) | SCE | Ag | Electric | AgAg Refrigeration - O&M (Low Cost) | Efficient Refrigeration O&M | Existing Refrigeration O&M | Existing Refrigeration O&M | ProcRefrig | Refrigeration | Refrigeration | O&M | Low | 0 | 0 | 0 | 0.8 |  | NA | 1 | NA | End use consumption | Ref | Refrigerated Warehouses | Existing | CZ14 | China Lake Area (CZ14) |  |  |  | End use consumption | 0.0097464 | 0 | 0.0097464 | End use consumption | [19 empty] | 3 | 3 | 3 | 1 | 0.5 | [6 empty] | 0 | 0 | 0 | 1 | 1 | 0.0097464 | 0 | 1 | 3.3526e-05 | 0 | 1 | 3.3526e-05 | 0 | 0.018837 | None | None | None | None
| Ag Refrigeration - O&M (Low Cost) | SCE | Ag | Electric | AgAg Refrigeration - O&M (Low Cost) | Efficient Refrigeration O&M | Existing Refrigeration O&M | Existing Refrigeration O&M | ProcRefrig | Refrigeration | Refrigeration | O&M | Low | 0 | 0 | 0 | 0.8 |  | NA | 1 | NA | End use consumption | Ref | Refrigerated Warehouses | Existing | CZ15 | Blythe Area (CZ15) |  |  |  | End use consumption | 0.0097464 | 0 | 0.0097464 | End use consumption | [19 empty] | 3 | 3 | 3 | 1 | 0.5 | [6 empty] | 0 | 0 | 0 | 1 | 1 | 0.0097464 | 0 | 1 | 3.3526e-05 | 0 | 1 | 3.3526e-05 | 0 | 0.018837 | None | None | None | None
| Ag Refrigeration - O&M (Low Cost) | SCE | Ag | Electric | AgAg Refrigeration - O&M (Low Cost) | Efficient Refrigeration O&M | Existing Refrigeration O&M | Existing Refrigeration O&M | ProcRefrig | Refrigeration | Refrigeration | O&M | Low | 0 | 0 | 0 | 0.8 |  | NA | 1 | NA | End use consumption | Ref | Refrigerated Warehouses | Existing | CZ16 | Mount Shasta Area (CZ16) |  |  |  | End use consumption | 0.0097464 | 0 | 0.0097464 | End use consumption | [19 empty] | 3 | 3 | 3 | 1 | 0.5 | [6 empty] | 0 | 0 | 0 | 1 | 1 | 0.0097464 | 0 | 1 | 3.3526e-05 | 0 | 1 | 3.3526e-05 | 0 | 0.018837 | None | None | None | None
| Ag Refrigeration - O&M (Low Cost) | SDGE | Ag | Electric | AgAg Refrigeration - O&M (Low Cost) | Efficient Refrigeration O&M | Existing Refrigeration O&M | Existing Refrigeration O&M | ProcRefrig | Refrigeration | Refrigeration | O&M | Low | 0 | 0 | 0 | 0.8 |  | NA | 1 | NA | End use consumption | Ref | Refrigerated Warehouses | Existing | CZ05 | Santa Maria Area (CZ05) |  |  |  | End use consumption | 0.0097464 | 0 | 0.0097464 | End use consumption | [19 empty] | 3 | 3 | 3 | 1 | 0.5 | [6 empty] | 0 | 0 | 0 | 1 | 1 | 0.0097464 | 0 | 1 | 3.3526e-05 | 0 | 1 | 3.3526e-05 | 0 | 0.018837 | None | None | None | None
| Ag Refrigeration - O&M (Low Cost) | SDGE | Ag | Electric | AgAg Refrigeration - O&M (Low Cost) | Efficient Refrigeration O&M | Existing Refrigeration O&M | Existing Refrigeration O&M | ProcRefrig | Refrigeration | Refrigeration | O&M | Low | 0 | 0 | 0 | 0.8 |  | NA | 1 | NA | End use consumption | Ref | Refrigerated Warehouses | Existing | CZ06 | Los Angeles Area (CZ06) |  |  |  | End use consumption | 0.0097464 | 0 | 0.0097464 | End use consumption | [19 empty] | 3 | 3 | 3 | 1 | 0.5 | [6 empty] | 0 | 0 | 0 | 1 | 1 | 0.0097464 | 0 | 1 | 3.3526e-05 | 0 | 1 | 3.3526e-05 | 0 | 0.018837 | None | None | None | None
| Ag Refrigeration - O&M (Low Cost) | SDGE | Ag | Electric | AgAg Refrigeration - O&M (Low Cost) | Efficient Refrigeration O&M | Existing Refrigeration O&M | Existing Refrigeration O&M | ProcRefrig | Refrigeration | Refrigeration | O&M | Low | 0 | 0 | 0 | 0.8 |  | NA | 1 | NA | End use consumption | Ref | Refrigerated Warehouses | Existing | CZ07 | San Diego Area (CZ07) |  |  |  | End use consumption | 0.0097464 | 0 | 0.0097464 | End use consumption | [19 empty] | 3 | 3 | 3 | 1 | 0.5 | [6 empty] | 0 | 0 | 0 | 1 | 1 | 0.0097464 | 0 | 1 | 3.3526e-05 | 0 | 1 | 3.3526e-05 | 0 | 0.018837 | None | None | None | None
| Ag Refrigeration - O&M (Low Cost) | SDGE | Ag | Electric | AgAg Refrigeration - O&M (Low Cost) | Efficient Refrigeration O&M | Existing Refrigeration O&M | Existing Refrigeration O&M | ProcRefrig | Refrigeration | Refrigeration | O&M | Low | 0 | 0 | 0 | 0.8 |  | NA | 1 | NA | End use consumption | Ref | Refrigerated Warehouses | Existing | CZ08 | El Toro Area (CZ08) |  |  |  | End use consumption | 0.0097464 | 0 | 0.0097464 | End use consumption | [19 empty] | 3 | 3 | 3 | 1 | 0.5 | [6 empty] | 0 | 0 | 0 | 1 | 1 | 0.0097464 | 0 | 1 | 3.3526e-05 | 0 | 1 | 3.3526e-05 | 0 | 0.018837 | None | None | None | None
| Ag Refrigeration - O&M (Low Cost) | SDGE | Ag | Electric | AgAg Refrigeration - O&M (Low Cost) | Efficient Refrigeration O&M | Existing Refrigeration O&M | Existing Refrigeration O&M | ProcRefrig | Refrigeration | Refrigeration | O&M | Low | 0 | 0 | 0 | 0.8 |  | NA | 1 | NA | End use consumption | Ref | Refrigerated Warehouses | Existing | CZ10 | San Bernardino Area (CZ10) |  |  |  | End use consumption | 0.0097464 | 0 | 0.0097464 | End use consumption | [19 empty] | 3 | 3 | 3 | 1 | 0.5 | [6 empty] | 0 | 0 | 0 | 1 | 1 | 0.0097464 | 0 | 1 | 3.3526e-05 | 0 | 1 | 3.3526e-05 | 0 | 0.018837 | None | None | None | None
| Ag Refrigeration - O&M (Low Cost) | SDGE | Ag | Electric | AgAg Refrigeration - O&M (Low Cost) | Efficient Refrigeration O&M | Existing Refrigeration O&M | Existing Refrigeration O&M | ProcRefrig | Refrigeration | Refrigeration | O&M | Low | 0 | 0 | 0 | 0.8 |  | NA | 1 | NA | End use consumption | Ref | Refrigerated Warehouses | Existing | CZ14 | China Lake Area (CZ14) |  |  |  | End use consumption | 0.0097464 | 0 | 0.0097464 | End use consumption | [19 empty] | 3 | 3 | 3 | 1 | 0.5 | [6 empty] | 0 | 0 | 0 | 1 | 1 | 0.0097464 | 0 | 1 | 3.3526e-05 | 0 | 1 | 3.3526e-05 | 0 | 0.018837 | None | None | None | None
| Ag Refrigeration - O&M (Low Cost) | SDGE | Ag | Electric | AgAg Refrigeration - O&M (Low Cost) | Efficient Refrigeration O&M | Existing Refrigeration O&M | Existing Refrigeration O&M | ProcRefrig | Refrigeration | Refrigeration | O&M | Low | 0 | 0 | 0 | 0.8 |  | NA | 1 | NA | End use consumption | Ref | Refrigerated Warehouses | Existing | CZ15 | Blythe Area (CZ15) |  |  |  | End use consumption | 0.0097464 | 0 | 0.0097464 | End use consumption | [19 empty] | 3 | 3 | 3 | 1 | 0.5 | [6 empty] | 0 | 0 | 0 | 1 | 1 | 0.0097464 | 0 | 1 | 3.3526e-05 | 0 | 1 | 3.3526e-05 | 0 | 0.018837 | None | None | None | None
| Ag Refrigeration - O&M (Low Cost) | PGE | Ag | Electric | AgAg Refrigeration - O&M (Low Cost) | Efficient Refrigeration O&M | Existing Refrigeration O&M | Existing Refrigeration O&M | ProcRefrig | Refrigeration | Refrigeration | O&M | Low | 0 | 0 | 0 | 0.8 |  | NA | 1 | NA | End use consumption | Vin | Wineries and Vineyards | Existing | CZ01 | Arcata Area (CZ01) |  |  |  | End use consumption | 0.012244 | 0 | 0.012244 | End use consumption | [19 empty] | 3 | 3 | 3 | 1 | 0.5 | [6 empty] | 0 | 0 | 0 | 1 | 1 | 0.012244 | 0 | 1 | 3.3526e-05 | 0 | 1 | 3.3526e-05 | 0 | 0.018837 | None | None | None | None
| Ag Refrigeration - O&M (Low Cost) | PGE | Ag | Electric | AgAg Refrigeration - O&M (Low Cost) | Efficient Refrigeration O&M | Existing Refrigeration O&M | Existing Refrigeration O&M | ProcRefrig | Refrigeration | Refrigeration | O&M | Low | 0 | 0 | 0 | 0.8 |  | NA | 1 | NA | End use consumption | Vin | Wineries and Vineyards | Existing | CZ02 | Santa Rosa Area (CZ02) |  |  |  | End use consumption | 0.012244 | 0 | 0.012244 | End use consumption | [19 empty] | 3 | 3 | 3 | 1 | 0.5 | [6 empty] | 0 | 0 | 0 | 1 | 1 | 0.012244 | 0 | 1 | 3.3526e-05 | 0 | 1 | 3.3526e-05 | 0 | 0.018837 | None | None | None | None
| Ag Refrigeration - O&M (Low Cost) | PGE | Ag | Electric | AgAg Refrigeration - O&M (Low Cost) | Efficient Refrigeration O&M | Existing Refrigeration O&M | Existing Refrigeration O&M | ProcRefrig | Refrigeration | Refrigeration | O&M | Low | 0 | 0 | 0 | 0.8 |  | NA | 1 | NA | End use consumption | Vin | Wineries and Vineyards | Existing | CZ03 | Oakland Area (CZ03) |  |  |  | End use consumption | 0.012244 | 0 | 0.012244 | End use consumption | [19 empty] | 3 | 3 | 3 | 1 | 0.5 | [6 empty] | 0 | 0 | 0 | 1 | 1 | 0.012244 | 0 | 1 | 3.3526e-05 | 0 | 1 | 3.3526e-05 | 0 | 0.018837 | None | None | None | None
| Ag Refrigeration - O&M (Low Cost) | PGE | Ag | Electric | AgAg Refrigeration - O&M (Low Cost) | Efficient Refrigeration O&M | Existing Refrigeration O&M | Existing Refrigeration O&M | ProcRefrig | Refrigeration | Refrigeration | O&M | Low | 0 | 0 | 0 | 0.8 |  | NA | 1 | NA | End use consumption | Vin | Wineries and Vineyards | Existing | CZ04 | Sunnyvale Area (CZ04) |  |  |  | End use consumption | 0.012244 | 0 | 0.012244 | End use consumption | [19 empty] | 3 | 3 | 3 | 1 | 0.5 | [6 empty] | 0 | 0 | 0 | 1 | 1 | 0.012244 | 0 | 1 | 3.3526e-05 | 0 | 1 | 3.3526e-05 | 0 | 0.018837 | None | None | None | None
| Ag Refrigeration - O&M (Low Cost) | PGE | Ag | Electric | AgAg Refrigeration - O&M (Low Cost) | Efficient Refrigeration O&M | Existing Refrigeration O&M | Existing Refrigeration O&M | ProcRefrig | Refrigeration | Refrigeration | O&M | Low | 0 | 0 | 0 | 0.8 |  | NA | 1 | NA | End use consumption | Vin | Wineries and Vineyards | Existing | CZ05 | Santa Maria Area (CZ05) |  |  |  | End use consumption | 0.012244 | 0 | 0.012244 | End use consumption | [19 empty] | 3 | 3 | 3 | 1 | 0.5 | [6 empty] | 0 | 0 | 0 | 1 | 1 | 0.012244 | 0 | 1 | 3.3526e-05 | 0 | 1 | 3.3526e-05 | 0 | 0.018837 | None | None | None | None
| Ag Refrigeration - O&M (Low Cost) | PGE | Ag | Electric | AgAg Refrigeration - O&M (Low Cost) | Efficient Refrigeration O&M | Existing Refrigeration O&M | Existing Refrigeration O&M | ProcRefrig | Refrigeration | Refrigeration | O&M | Low | 0 | 0 | 0 | 0.8 |  | NA | 1 | NA | End use consumption | Vin | Wineries and Vineyards | Existing | CZ11 | Red Bluff Area (CZ11) |  |  |  | End use consumption | 0.012244 | 0 | 0.012244 | End use consumption | [19 empty] | 3 | 3 | 3 | 1 | 0.5 | [6 empty] | 0 | 0 | 0 | 1 | 1 | 0.012244 | 0 | 1 | 3.3526e-05 | 0 | 1 | 3.3526e-05 | 0 | 0.018837 | None | None | None | None
| Ag Refrigeration - O&M (Low Cost) | PGE | Ag | Electric | AgAg Refrigeration - O&M (Low Cost) | Efficient Refrigeration O&M | Existing Refrigeration O&M | Existing Refrigeration O&M | ProcRefrig | Refrigeration | Refrigeration | O&M | Low | 0 | 0 | 0 | 0.8 |  | NA | 1 | NA | End use consumption | Vin | Wineries and Vineyards | Existing | CZ12 | Sacramento Area (CZ12) |  |  |  | End use consumption | 0.012244 | 0 | 0.012244 | End use consumption | [19 empty] | 3 | 3 | 3 | 1 | 0.5 | [6 empty] | 0 | 0 | 0 | 1 | 1 | 0.012244 | 0 | 1 | 3.3526e-05 | 0 | 1 | 3.3526e-05 | 0 | 0.018837 | None | None | None | None
| Ag Refrigeration - O&M (Low Cost) | PGE | Ag | Electric | AgAg Refrigeration - O&M (Low Cost) | Efficient Refrigeration O&M | Existing Refrigeration O&M | Existing Refrigeration O&M | ProcRefrig | Refrigeration | Refrigeration | O&M | Low | 0 | 0 | 0 | 0.8 |  | NA | 1 | NA | End use consumption | Vin | Wineries and Vineyards | Existing | CZ13 | Fresno Area (CZ13) |  |  |  | End use consumption | 0.012244 | 0 | 0.012244 | End use consumption | [19 empty] | 3 | 3 | 3 | 1 | 0.5 | [6 empty] | 0 | 0 | 0 | 1 | 1 | 0.012244 | 0 | 1 | 3.3526e-05 | 0 | 1 | 3.3526e-05 | 0 | 0.018837 | None | None | None | None
| Ag Refrigeration - O&M (Low Cost) | PGE | Ag | Electric | AgAg Refrigeration - O&M (Low Cost) | Efficient Refrigeration O&M | Existing Refrigeration O&M | Existing Refrigeration O&M | ProcRefrig | Refrigeration | Refrigeration | O&M | Low | 0 | 0 | 0 | 0.8 |  | NA | 1 | NA | End use consumption | Vin | Wineries and Vineyards | Existing | CZ16 | Mount Shasta Area (CZ16) |  |  |  | End use consumption | 0.012244 | 0 | 0.012244 | End use consumption | [19 empty] | 3 | 3 | 3 | 1 | 0.5 | [6 empty] | 0 | 0 | 0 | 1 | 1 | 0.012244 | 0 | 1 | 3.3526e-05 | 0 | 1 | 3.3526e-05 | 0 | 0.018837 | None | None | None | None
| Ag Refrigeration - O&M (Low Cost) | SCE | Ag | Electric | AgAg Refrigeration - O&M (Low Cost) | Efficient Refrigeration O&M | Existing Refrigeration O&M | Existing Refrigeration O&M | ProcRefrig | Refrigeration | Refrigeration | O&M | Low | 0 | 0 | 0 | 0.8 |  | NA | 1 | NA | End use consumption | Vin | Wineries and Vineyards | Existing | CZ05 | Santa Maria Area (CZ05) |  |  |  | End use consumption | 0.012244 | 0 | 0.012244 | End use consumption | [19 empty] | 3 | 3 | 3 | 1 | 0.5 | [6 empty] | 0 | 0 | 0 | 1 | 1 | 0.012244 | 0 | 1 | 3.3526e-05 | 0 | 1 | 3.3526e-05 | 0 | 0.018837 | None | None | None | None
| Ag Refrigeration - O&M (Low Cost) | SCE | Ag | Electric | AgAg Refrigeration - O&M (Low Cost) | Efficient Refrigeration O&M | Existing Refrigeration O&M | Existing Refrigeration O&M | ProcRefrig | Refrigeration | Refrigeration | O&M | Low | 0 | 0 | 0 | 0.8 |  | NA | 1 | NA | End use consumption | Vin | Wineries and Vineyards | Existing | CZ06 | Los Angeles Area (CZ06) |  |  |  | End use consumption | 0.012244 | 0 | 0.012244 | End use consumption | [19 empty] | 3 | 3 | 3 | 1 | 0.5 | [6 empty] | 0 | 0 | 0 | 1 | 1 | 0.012244 | 0 | 1 | 3.3526e-05 | 0 | 1 | 3.3526e-05 | 0 | 0.018837 | None | None | None | None
| Ag Refrigeration - O&M (Low Cost) | SCE | Ag | Electric | AgAg Refrigeration - O&M (Low Cost) | Efficient Refrigeration O&M | Existing Refrigeration O&M | Existing Refrigeration O&M | ProcRefrig | Refrigeration | Refrigeration | O&M | Low | 0 | 0 | 0 | 0.8 |  | NA | 1 | NA | End use consumption | Vin | Wineries and Vineyards | Existing | CZ08 | El Toro Area (CZ08) |  |  |  | End use consumption | 0.012244 | 0 | 0.012244 | End use consumption | [19 empty] | 3 | 3 | 3 | 1 | 0.5 | [6 empty] | 0 | 0 | 0 | 1 | 1 | 0.012244 | 0 | 1 | 3.3526e-05 | 0 | 1 | 3.3526e-05 | 0 | 0.018837 | None | None | None | None
| Ag Refrigeration - O&M (Low Cost) | SCE | Ag | Electric | AgAg Refrigeration - O&M (Low Cost) | Efficient Refrigeration O&M | Existing Refrigeration O&M | Existing Refrigeration O&M | ProcRefrig | Refrigeration | Refrigeration | O&M | Low | 0 | 0 | 0 | 0.8 |  | NA | 1 | NA | End use consumption | Vin | Wineries and Vineyards | Existing | CZ09 | Pasadena Area (CZ09) |  |  |  | End use consumption | 0.012244 | 0 | 0.012244 | End use consumption | [19 empty] | 3 | 3 | 3 | 1 | 0.5 | [6 empty] | 0 | 0 | 0 | 1 | 1 | 0.012244 | 0 | 1 | 3.3526e-05 | 0 | 1 | 3.3526e-05 | 0 | 0.018837 | None | None | None | None
| Ag Refrigeration - O&M (Low Cost) | SCE | Ag | Electric | AgAg Refrigeration - O&M (Low Cost) | Efficient Refrigeration O&M | Existing Refrigeration O&M | Existing Refrigeration O&M | ProcRefrig | Refrigeration | Refrigeration | O&M | Low | 0 | 0 | 0 | 0.8 |  | NA | 1 | NA | End use consumption | Vin | Wineries and Vineyards | Existing | CZ10 | San Bernardino Area (CZ10) |  |  |  | End use consumption | 0.012244 | 0 | 0.012244 | End use consumption | [19 empty] | 3 | 3 | 3 | 1 | 0.5 | [6 empty] | 0 | 0 | 0 | 1 | 1 | 0.012244 | 0 | 1 | 3.3526e-05 | 0 | 1 | 3.3526e-05 | 0 | 0.018837 | None | None | None | None
| Ag Refrigeration - O&M (Low Cost) | SCE | Ag | Electric | AgAg Refrigeration - O&M (Low Cost) | Efficient Refrigeration O&M | Existing Refrigeration O&M | Existing Refrigeration O&M | ProcRefrig | Refrigeration | Refrigeration | O&M | Low | 0 | 0 | 0 | 0.8 |  | NA | 1 | NA | End use consumption | Vin | Wineries and Vineyards | Existing | CZ13 | Fresno Area (CZ13) |  |  |  | End use consumption | 0.012244 | 0 | 0.012244 | End use consumption | [19 empty] | 3 | 3 | 3 | 1 | 0.5 | [6 empty] | 0 | 0 | 0 | 1 | 1 | 0.012244 | 0 | 1 | 3.3526e-05 | 0 | 1 | 3.3526e-05 | 0 | 0.018837 | None | None | None | None
| Ag Refrigeration - O&M (Low Cost) | SCE | Ag | Electric | AgAg Refrigeration - O&M (Low Cost) | Efficient Refrigeration O&M | Existing Refrigeration O&M | Existing Refrigeration O&M | ProcRefrig | Refrigeration | Refrigeration | O&M | Low | 0 | 0 | 0 | 0.8 |  | NA | 1 | NA | End use consumption | Vin | Wineries and Vineyards | Existing | CZ14 | China Lake Area (CZ14) |  |  |  | End use consumption | 0.012244 | 0 | 0.012244 | End use consumption | [19 empty] | 3 | 3 | 3 | 1 | 0.5 | [6 empty] | 0 | 0 | 0 | 1 | 1 | 0.012244 | 0 | 1 | 3.3526e-05 | 0 | 1 | 3.3526e-05 | 0 | 0.018837 | None | None | None | None
| Ag Refrigeration - O&M (Low Cost) | SCE | Ag | Electric | AgAg Refrigeration - O&M (Low Cost) | Efficient Refrigeration O&M | Existing Refrigeration O&M | Existing Refrigeration O&M | ProcRefrig | Refrigeration | Refrigeration | O&M | Low | 0 | 0 | 0 | 0.8 |  | NA | 1 | NA | End use consumption | Vin | Wineries and Vineyards | Existing | CZ15 | Blythe Area (CZ15) |  |  |  | End use consumption | 0.012244 | 0 | 0.012244 | End use consumption | [19 empty] | 3 | 3 | 3 | 1 | 0.5 | [6 empty] | 0 | 0 | 0 | 1 | 1 | 0.012244 | 0 | 1 | 3.3526e-05 | 0 | 1 | 3.3526e-05 | 0 | 0.018837 | None | None | None | None
| Ag Refrigeration - O&M (Low Cost) | SCE | Ag | Electric | AgAg Refrigeration - O&M (Low Cost) | Efficient Refrigeration O&M | Existing Refrigeration O&M | Existing Refrigeration O&M | ProcRefrig | Refrigeration | Refrigeration | O&M | Low | 0 | 0 | 0 | 0.8 |  | NA | 1 | NA | End use consumption | Vin | Wineries and Vineyards | Existing | CZ16 | Mount Shasta Area (CZ16) |  |  |  | End use consumption | 0.012244 | 0 | 0.012244 | End use consumption | [19 empty] | 3 | 3 | 3 | 1 | 0.5 | [6 empty] | 0 | 0 | 0 | 1 | 1 | 0.012244 | 0 | 1 | 3.3526e-05 | 0 | 1 | 3.3526e-05 | 0 | 0.018837 | None | None | None | None
| Ag Refrigeration - O&M (Low Cost) | SDGE | Ag | Electric | AgAg Refrigeration - O&M (Low Cost) | Efficient Refrigeration O&M | Existing Refrigeration O&M | Existing Refrigeration O&M | ProcRefrig | Refrigeration | Refrigeration | O&M | Low | 0 | 0 | 0 | 0.8 |  | NA | 1 | NA | End use consumption | Vin | Wineries and Vineyards | Existing | CZ05 | Santa Maria Area (CZ05) |  |  |  | End use consumption | 0.012244 | 0 | 0.012244 | End use consumption | [19 empty] | 3 | 3 | 3 | 1 | 0.5 | [6 empty] | 0 | 0 | 0 | 1 | 1 | 0.012244 | 0 | 1 | 3.3526e-05 | 0 | 1 | 3.3526e-05 | 0 | 0.018837 | None | None | None | None
| Ag Refrigeration - O&M (Low Cost) | SDGE | Ag | Electric | AgAg Refrigeration - O&M (Low Cost) | Efficient Refrigeration O&M | Existing Refrigeration O&M | Existing Refrigeration O&M | ProcRefrig | Refrigeration | Refrigeration | O&M | Low | 0 | 0 | 0 | 0.8 |  | NA | 1 | NA | End use consumption | Vin | Wineries and Vineyards | Existing | CZ06 | Los Angeles Area (CZ06) |  |  |  | End use consumption | 0.012244 | 0 | 0.012244 | End use consumption | [19 empty] | 3 | 3 | 3 | 1 | 0.5 | [6 empty] | 0 | 0 | 0 | 1 | 1 | 0.012244 | 0 | 1 | 3.3526e-05 | 0 | 1 | 3.3526e-05 | 0 | 0.018837 | None | None | None | None
| Ag Refrigeration - O&M (Low Cost) | SDGE | Ag | Electric | AgAg Refrigeration - O&M (Low Cost) | Efficient Refrigeration O&M | Existing Refrigeration O&M | Existing Refrigeration O&M | ProcRefrig | Refrigeration | Refrigeration | O&M | Low | 0 | 0 | 0 | 0.8 |  | NA | 1 | NA | End use consumption | Vin | Wineries and Vineyards | Existing | CZ07 | San Diego Area (CZ07) |  |  |  | End use consumption | 0.012244 | 0 | 0.012244 | End use consumption | [19 empty] | 3 | 3 | 3 | 1 | 0.5 | [6 empty] | 0 | 0 | 0 | 1 | 1 | 0.012244 | 0 | 1 | 3.3526e-05 | 0 | 1 | 3.3526e-05 | 0 | 0.018837 | None | None | None | None
| Ag Refrigeration - O&M (Low Cost) | SDGE | Ag | Electric | AgAg Refrigeration - O&M (Low Cost) | Efficient Refrigeration O&M | Existing Refrigeration O&M | Existing Refrigeration O&M | ProcRefrig | Refrigeration | Refrigeration | O&M | Low | 0 | 0 | 0 | 0.8 |  | NA | 1 | NA | End use consumption | Vin | Wineries and Vineyards | Existing | CZ08 | El Toro Area (CZ08) |  |  |  | End use consumption | 0.012244 | 0 | 0.012244 | End use consumption | [19 empty] | 3 | 3 | 3 | 1 | 0.5 | [6 empty] | 0 | 0 | 0 | 1 | 1 | 0.012244 | 0 | 1 | 3.3526e-05 | 0 | 1 | 3.3526e-05 | 0 | 0.018837 | None | None | None | None
| Ag Refrigeration - O&M (Low Cost) | SDGE | Ag | Electric | AgAg Refrigeration - O&M (Low Cost) | Efficient Refrigeration O&M | Existing Refrigeration O&M | Existing Refrigeration O&M | ProcRefrig | Refrigeration | Refrigeration | O&M | Low | 0 | 0 | 0 | 0.8 |  | NA | 1 | NA | End use consumption | Vin | Wineries and Vineyards | Existing | CZ10 | San Bernardino Area (CZ10) |  |  |  | End use consumption | 0.012244 | 0 | 0.012244 | End use consumption | [19 empty] | 3 | 3 | 3 | 1 | 0.5 | [6 empty] | 0 | 0 | 0 | 1 | 1 | 0.012244 | 0 | 1 | 3.3526e-05 | 0 | 1 | 3.3526e-05 | 0 | 0.018837 | None | None | None | None
| Ag Refrigeration - O&M (Low Cost) | SDGE | Ag | Electric | AgAg Refrigeration - O&M (Low Cost) | Efficient Refrigeration O&M | Existing Refrigeration O&M | Existing Refrigeration O&M | ProcRefrig | Refrigeration | Refrigeration | O&M | Low | 0 | 0 | 0 | 0.8 |  | NA | 1 | NA | End use consumption | Vin | Wineries and Vineyards | Existing | CZ14 | China Lake Area (CZ14) |  |  |  | End use consumption | 0.012244 | 0 | 0.012244 | End use consumption | [19 empty] | 3 | 3 | 3 | 1 | 0.5 | [6 empty] | 0 | 0 | 0 | 1 | 1 | 0.012244 | 0 | 1 | 3.3526e-05 | 0 | 1 | 3.3526e-05 | 0 | 0.018837 | None | None | None | None
| Ag Refrigeration - O&M (Low Cost) | SDGE | Ag | Electric | AgAg Refrigeration - O&M (Low Cost) | Efficient Refrigeration O&M | Existing Refrigeration O&M | Existing Refrigeration O&M | ProcRefrig | Refrigeration | Refrigeration | O&M | Low | 0 | 0 | 0 | 0.8 |  | NA | 1 | NA | End use consumption | Vin | Wineries and Vineyards | Existing | CZ15 | Blythe Area (CZ15) |  |  |  | End use consumption | 0.012244 | 0 | 0.012244 | End use consumption | [19 empty] | 3 | 3 | 3 | 1 | 0.5 | [6 empty] | 0 | 0 | 0 | 1 | 1 | 0.012244 | 0 | 1 | 3.3526e-05 | 0 | 1 | 3.3526e-05 | 0 | 0.018837 | None | None | None | None
| Ag Refrigeration - O&M (Mid Cost) | PGE | Ag | Electric | AgAg Refrigeration - O&M (Mid Cost) | Efficient Refrigeration O&M | Existing Refrigeration O&M | Existing Refrigeration O&M | ProcRefrig | Refrigeration | Refrigeration | O&M | Mid | 0 | 0 | 0 | 0.8 |  | NA | 1 | NA | End use consumption | Har | Post-Harvest Processing | Existing | CZ01 | Arcata Area (CZ01) |  |  |  | End use consumption | 0.0044804 | 0 | 0.0044804 | End use consumption | [19 empty] | 3 | 3 | 3 | 1 | 0.5 | [6 empty] | 0 | 0 | 0 | 1 | 1 | 0.0044804 | 0 | 1 | 7.6438e-05 | 0 | 1 | 7.6438e-05 | 0 | 0.080112 | None | None | None | None
| Ag Refrigeration - O&M (Mid Cost) | PGE | Ag | Electric | AgAg Refrigeration - O&M (Mid Cost) | Efficient Refrigeration O&M | Existing Refrigeration O&M | Existing Refrigeration O&M | ProcRefrig | Refrigeration | Refrigeration | O&M | Mid | 0 | 0 | 0 | 0.8 |  | NA | 1 | NA | End use consumption | Har | Post-Harvest Processing | Existing | CZ02 | Santa Rosa Area (CZ02) |  |  |  | End use consumption | 0.0044804 | 0 | 0.0044804 | End use consumption | [19 empty] | 3 | 3 | 3 | 1 | 0.5 | [6 empty] | 0 | 0 | 0 | 1 | 1 | 0.0044804 | 0 | 1 | 7.6438e-05 | 0 | 1 | 7.6438e-05 | 0 | 0.080112 | None | None | None | None
| Ag Refrigeration - O&M (Mid Cost) | PGE | Ag | Electric | AgAg Refrigeration - O&M (Mid Cost) | Efficient Refrigeration O&M | Existing Refrigeration O&M | Existing Refrigeration O&M | ProcRefrig | Refrigeration | Refrigeration | O&M | Mid | 0 | 0 | 0 | 0.8 |  | NA | 1 | NA | End use consumption | Har | Post-Harvest Processing | Existing | CZ03 | Oakland Area (CZ03) |  |  |  | End use consumption | 0.0044804 | 0 | 0.0044804 | End use consumption | [19 empty] | 3 | 3 | 3 | 1 | 0.5 | [6 empty] | 0 | 0 | 0 | 1 | 1 | 0.0044804 | 0 | 1 | 7.6438e-05 | 0 | 1 | 7.6438e-05 | 0 | 0.080112 | None | None | None | None
| Ag Refrigeration - O&M (Mid Cost) | PGE | Ag | Electric | AgAg Refrigeration - O&M (Mid Cost) | Efficient Refrigeration O&M | Existing Refrigeration O&M | Existing Refrigeration O&M | ProcRefrig | Refrigeration | Refrigeration | O&M | Mid | 0 | 0 | 0 | 0.8 |  | NA | 1 | NA | End use consumption | Har | Post-Harvest Processing | Existing | CZ04 | Sunnyvale Area (CZ04) |  |  |  | End use consumption | 0.0044804 | 0 | 0.0044804 | End use consumption | [19 empty] | 3 | 3 | 3 | 1 | 0.5 | [6 empty] | 0 | 0 | 0 | 1 | 1 | 0.0044804 | 0 | 1 | 7.6438e-05 | 0 | 1 | 7.6438e-05 | 0 | 0.080112 | None | None | None | None
| Ag Refrigeration - O&M (Mid Cost) | PGE | Ag | Electric | AgAg Refrigeration - O&M (Mid Cost) | Efficient Refrigeration O&M | Existing Refrigeration O&M | Existing Refrigeration O&M | ProcRefrig | Refrigeration | Refrigeration | O&M | Mid | 0 | 0 | 0 | 0.8 |  | NA | 1 | NA | End use consumption | Har | Post-Harvest Processing | Existing | CZ05 | Santa Maria Area (CZ05) |  |  |  | End use consumption | 0.0044804 | 0 | 0.0044804 | End use consumption | [19 empty] | 3 | 3 | 3 | 1 | 0.5 | [6 empty] | 0 | 0 | 0 | 1 | 1 | 0.0044804 | 0 | 1 | 7.6438e-05 | 0 | 1 | 7.6438e-05 | 0 | 0.080112 | None | None | None | None
| Ag Refrigeration - O&M (Mid Cost) | PGE | Ag | Electric | AgAg Refrigeration - O&M (Mid Cost) | Efficient Refrigeration O&M | Existing Refrigeration O&M | Existing Refrigeration O&M | ProcRefrig | Refrigeration | Refrigeration | O&M | Mid | 0 | 0 | 0 | 0.8 |  | NA | 1 | NA | End use consumption | Har | Post-Harvest Processing | Existing | CZ11 | Red Bluff Area (CZ11) |  |  |  | End use consumption | 0.0044804 | 0 | 0.0044804 | End use consumption | [19 empty] | 3 | 3 | 3 | 1 | 0.5 | [6 empty] | 0 | 0 | 0 | 1 | 1 | 0.0044804 | 0 | 1 | 7.6438e-05 | 0 | 1 | 7.6438e-05 | 0 | 0.080112 | None | None | None | None
| Ag Refrigeration - O&M (Mid Cost) | PGE | Ag | Electric | AgAg Refrigeration - O&M (Mid Cost) | Efficient Refrigeration O&M | Existing Refrigeration O&M | Existing Refrigeration O&M | ProcRefrig | Refrigeration | Refrigeration | O&M | Mid | 0 | 0 | 0 | 0.8 |  | NA | 1 | NA | End use consumption | Har | Post-Harvest Processing | Existing | CZ12 | Sacramento Area (CZ12) |  |  |  | End use consumption | 0.0044804 | 0 | 0.0044804 | End use consumption | [19 empty] | 3 | 3 | 3 | 1 | 0.5 | [6 empty] | 0 | 0 | 0 | 1 | 1 | 0.0044804 | 0 | 1 | 7.6438e-05 | 0 | 1 | 7.6438e-05 | 0 | 0.080112 | None | None | None | None
| Ag Refrigeration - O&M (Mid Cost) | PGE | Ag | Electric | AgAg Refrigeration - O&M (Mid Cost) | Efficient Refrigeration O&M | Existing Refrigeration O&M | Existing Refrigeration O&M | ProcRefrig | Refrigeration | Refrigeration | O&M | Mid | 0 | 0 | 0 | 0.8 |  | NA | 1 | NA | End use consumption | Har | Post-Harvest Processing | Existing | CZ13 | Fresno Area (CZ13) |  |  |  | End use consumption | 0.0044804 | 0 | 0.0044804 | End use consumption | [19 empty] | 3 | 3 | 3 | 1 | 0.5 | [6 empty] | 0 | 0 | 0 | 1 | 1 | 0.0044804 | 0 | 1 | 7.6438e-05 | 0 | 1 | 7.6438e-05 | 0 | 0.080112 | None | None | None | None
| Ag Refrigeration - O&M (Mid Cost) | PGE | Ag | Electric | AgAg Refrigeration - O&M (Mid Cost) | Efficient Refrigeration O&M | Existing Refrigeration O&M | Existing Refrigeration O&M | ProcRefrig | Refrigeration | Refrigeration | O&M | Mid | 0 | 0 | 0 | 0.8 |  | NA | 1 | NA | End use consumption | Har | Post-Harvest Processing | Existing | CZ16 | Mount Shasta Area (CZ16) |  |  |  | End use consumption | 0.0044804 | 0 | 0.0044804 | End use consumption | [19 empty] | 3 | 3 | 3 | 1 | 0.5 | [6 empty] | 0 | 0 | 0 | 1 | 1 | 0.0044804 | 0 | 1 | 7.6438e-05 | 0 | 1 | 7.6438e-05 | 0 | 0.080112 | None | None | None | None
| Ag Refrigeration - O&M (Mid Cost) | SCE | Ag | Electric | AgAg Refrigeration - O&M (Mid Cost) | Efficient Refrigeration O&M | Existing Refrigeration O&M | Existing Refrigeration O&M | ProcRefrig | Refrigeration | Refrigeration | O&M | Mid | 0 | 0 | 0 | 0.8 |  | NA | 1 | NA | End use consumption | Har | Post-Harvest Processing | Existing | CZ05 | Santa Maria Area (CZ05) |  |  |  | End use consumption | 0.0044804 | 0 | 0.0044804 | End use consumption | [19 empty] | 3 | 3 | 3 | 1 | 0.5 | [6 empty] | 0 | 0 | 0 | 1 | 1 | 0.0044804 | 0 | 1 | 7.6438e-05 | 0 | 1 | 7.6438e-05 | 0 | 0.080112 | None | None | None | None
| Ag Refrigeration - O&M (Mid Cost) | SCE | Ag | Electric | AgAg Refrigeration - O&M (Mid Cost) | Efficient Refrigeration O&M | Existing Refrigeration O&M | Existing Refrigeration O&M | ProcRefrig | Refrigeration | Refrigeration | O&M | Mid | 0 | 0 | 0 | 0.8 |  | NA | 1 | NA | End use consumption | Har | Post-Harvest Processing | Existing | CZ06 | Los Angeles Area (CZ06) |  |  |  | End use consumption | 0.0044804 | 0 | 0.0044804 | End use consumption | [19 empty] | 3 | 3 | 3 | 1 | 0.5 | [6 empty] | 0 | 0 | 0 | 1 | 1 | 0.0044804 | 0 | 1 | 7.6438e-05 | 0 | 1 | 7.6438e-05 | 0 | 0.080112 | None | None | None | None
| Ag Refrigeration - O&M (Mid Cost) | SCE | Ag | Electric | AgAg Refrigeration - O&M (Mid Cost) | Efficient Refrigeration O&M | Existing Refrigeration O&M | Existing Refrigeration O&M | ProcRefrig | Refrigeration | Refrigeration | O&M | Mid | 0 | 0 | 0 | 0.8 |  | NA | 1 | NA | End use consumption | Har | Post-Harvest Processing | Existing | CZ08 | El Toro Area (CZ08) |  |  |  | End use consumption | 0.0044804 | 0 | 0.0044804 | End use consumption | [19 empty] | 3 | 3 | 3 | 1 | 0.5 | [6 empty] | 0 | 0 | 0 | 1 | 1 | 0.0044804 | 0 | 1 | 7.6438e-05 | 0 | 1 | 7.6438e-05 | 0 | 0.080112 | None | None | None | None
| Ag Refrigeration - O&M (Mid Cost) | SCE | Ag | Electric | AgAg Refrigeration - O&M (Mid Cost) | Efficient Refrigeration O&M | Existing Refrigeration O&M | Existing Refrigeration O&M | ProcRefrig | Refrigeration | Refrigeration | O&M | Mid | 0 | 0 | 0 | 0.8 |  | NA | 1 | NA | End use consumption | Har | Post-Harvest Processing | Existing | CZ09 | Pasadena Area (CZ09) |  |  |  | End use consumption | 0.0044804 | 0 | 0.0044804 | End use consumption | [19 empty] | 3 | 3 | 3 | 1 | 0.5 | [6 empty] | 0 | 0 | 0 | 1 | 1 | 0.0044804 | 0 | 1 | 7.6438e-05 | 0 | 1 | 7.6438e-05 | 0 | 0.080112 | None | None | None | None
| Ag Refrigeration - O&M (Mid Cost) | SCE | Ag | Electric | AgAg Refrigeration - O&M (Mid Cost) | Efficient Refrigeration O&M | Existing Refrigeration O&M | Existing Refrigeration O&M | ProcRefrig | Refrigeration | Refrigeration | O&M | Mid | 0 | 0 | 0 | 0.8 |  | NA | 1 | NA | End use consumption | Har | Post-Harvest Processing | Existing | CZ10 | San Bernardino Area (CZ10) |  |  |  | End use consumption | 0.0044804 | 0 | 0.0044804 | End use consumption | [19 empty] | 3 | 3 | 3 | 1 | 0.5 | [6 empty] | 0 | 0 | 0 | 1 | 1 | 0.0044804 | 0 | 1 | 7.6438e-05 | 0 | 1 | 7.6438e-05 | 0 | 0.080112 | None | None | None | None
| Ag Refrigeration - O&M (Mid Cost) | SCE | Ag | Electric | AgAg Refrigeration - O&M (Mid Cost) | Efficient Refrigeration O&M | Existing Refrigeration O&M | Existing Refrigeration O&M | ProcRefrig | Refrigeration | Refrigeration | O&M | Mid | 0 | 0 | 0 | 0.8 |  | NA | 1 | NA | End use consumption | Har | Post-Harvest Processing | Existing | CZ13 | Fresno Area (CZ13) |  |  |  | End use consumption | 0.0044804 | 0 | 0.0044804 | End use consumption | [19 empty] | 3 | 3 | 3 | 1 | 0.5 | [6 empty] | 0 | 0 | 0 | 1 | 1 | 0.0044804 | 0 | 1 | 7.6438e-05 | 0 | 1 | 7.6438e-05 | 0 | 0.080112 | None | None | None | None
| Ag Refrigeration - O&M (Mid Cost) | SCE | Ag | Electric | AgAg Refrigeration - O&M (Mid Cost) | Efficient Refrigeration O&M | Existing Refrigeration O&M | Existing Refrigeration O&M | ProcRefrig | Refrigeration | Refrigeration | O&M | Mid | 0 | 0 | 0 | 0.8 |  | NA | 1 | NA | End use consumption | Har | Post-Harvest Processing | Existing | CZ14 | China Lake Area (CZ14) |  |  |  | End use consumption | 0.0044804 | 0 | 0.0044804 | End use consumption | [19 empty] | 3 | 3 | 3 | 1 | 0.5 | [6 empty] | 0 | 0 | 0 | 1 | 1 | 0.0044804 | 0 | 1 | 7.6438e-05 | 0 | 1 | 7.6438e-05 | 0 | 0.080112 | None | None | None | None
| Ag Refrigeration - O&M (Mid Cost) | SCE | Ag | Electric | AgAg Refrigeration - O&M (Mid Cost) | Efficient Refrigeration O&M | Existing Refrigeration O&M | Existing Refrigeration O&M | ProcRefrig | Refrigeration | Refrigeration | O&M | Mid | 0 | 0 | 0 | 0.8 |  | NA | 1 | NA | End use consumption | Har | Post-Harvest Processing | Existing | CZ15 | Blythe Area (CZ15) |  |  |  | End use consumption | 0.0044804 | 0 | 0.0044804 | End use consumption | [19 empty] | 3 | 3 | 3 | 1 | 0.5 | [6 empty] | 0 | 0 | 0 | 1 | 1 | 0.0044804 | 0 | 1 | 7.6438e-05 | 0 | 1 | 7.6438e-05 | 0 | 0.080112 | None | None | None | None
| Ag Refrigeration - O&M (Mid Cost) | SCE | Ag | Electric | AgAg Refrigeration - O&M (Mid Cost) | Efficient Refrigeration O&M | Existing Refrigeration O&M | Existing Refrigeration O&M | ProcRefrig | Refrigeration | Refrigeration | O&M | Mid | 0 | 0 | 0 | 0.8 |  | NA | 1 | NA | End use consumption | Har | Post-Harvest Processing | Existing | CZ16 | Mount Shasta Area (CZ16) |  |  |  | End use consumption | 0.0044804 | 0 | 0.0044804 | End use consumption | [19 empty] | 3 | 3 | 3 | 1 | 0.5 | [6 empty] | 0 | 0 | 0 | 1 | 1 | 0.0044804 | 0 | 1 | 7.6438e-05 | 0 | 1 | 7.6438e-05 | 0 | 0.080112 | None | None | None | None
| Ag Refrigeration - O&M (Mid Cost) | SDGE | Ag | Electric | AgAg Refrigeration - O&M (Mid Cost) | Efficient Refrigeration O&M | Existing Refrigeration O&M | Existing Refrigeration O&M | ProcRefrig | Refrigeration | Refrigeration | O&M | Mid | 0 | 0 | 0 | 0.8 |  | NA | 1 | NA | End use consumption | Har | Post-Harvest Processing | Existing | CZ05 | Santa Maria Area (CZ05) |  |  |  | End use consumption | 0.0044804 | 0 | 0.0044804 | End use consumption | [19 empty] | 3 | 3 | 3 | 1 | 0.5 | [6 empty] | 0 | 0 | 0 | 1 | 1 | 0.0044804 | 0 | 1 | 7.6438e-05 | 0 | 1 | 7.6438e-05 | 0 | 0.080112 | None | None | None | None
| Ag Refrigeration - O&M (Mid Cost) | SDGE | Ag | Electric | AgAg Refrigeration - O&M (Mid Cost) | Efficient Refrigeration O&M | Existing Refrigeration O&M | Existing Refrigeration O&M | ProcRefrig | Refrigeration | Refrigeration | O&M | Mid | 0 | 0 | 0 | 0.8 |  | NA | 1 | NA | End use consumption | Har | Post-Harvest Processing | Existing | CZ06 | Los Angeles Area (CZ06) |  |  |  | End use consumption | 0.0044804 | 0 | 0.0044804 | End use consumption | [19 empty] | 3 | 3 | 3 | 1 | 0.5 | [6 empty] | 0 | 0 | 0 | 1 | 1 | 0.0044804 | 0 | 1 | 7.6438e-05 | 0 | 1 | 7.6438e-05 | 0 | 0.080112 | None | None | None | None
| Ag Refrigeration - O&M (Mid Cost) | SDGE | Ag | Electric | AgAg Refrigeration - O&M (Mid Cost) | Efficient Refrigeration O&M | Existing Refrigeration O&M | Existing Refrigeration O&M | ProcRefrig | Refrigeration | Refrigeration | O&M | Mid | 0 | 0 | 0 | 0.8 |  | NA | 1 | NA | End use consumption | Har | Post-Harvest Processing | Existing | CZ07 | San Diego Area (CZ07) |  |  |  | End use consumption | 0.0044804 | 0 | 0.0044804 | End use consumption | [19 empty] | 3 | 3 | 3 | 1 | 0.5 | [6 empty] | 0 | 0 | 0 | 1 | 1 | 0.0044804 | 0 | 1 | 7.6438e-05 | 0 | 1 | 7.6438e-05 | 0 | 0.080112 | None | None | None | None
| Ag Refrigeration - O&M (Mid Cost) | SDGE | Ag | Electric | AgAg Refrigeration - O&M (Mid Cost) | Efficient Refrigeration O&M | Existing Refrigeration O&M | Existing Refrigeration O&M | ProcRefrig | Refrigeration | Refrigeration | O&M | Mid | 0 | 0 | 0 | 0.8 |  | NA | 1 | NA | End use consumption | Har | Post-Harvest Processing | Existing | CZ08 | El Toro Area (CZ08) |  |  |  | End use consumption | 0.0044804 | 0 | 0.0044804 | End use consumption | [19 empty] | 3 | 3 | 3 | 1 | 0.5 | [6 empty] | 0 | 0 | 0 | 1 | 1 | 0.0044804 | 0 | 1 | 7.6438e-05 | 0 | 1 | 7.6438e-05 | 0 | 0.080112 | None | None | None | None
| Ag Refrigeration - O&M (Mid Cost) | SDGE | Ag | Electric | AgAg Refrigeration - O&M (Mid Cost) | Efficient Refrigeration O&M | Existing Refrigeration O&M | Existing Refrigeration O&M | ProcRefrig | Refrigeration | Refrigeration | O&M | Mid | 0 | 0 | 0 | 0.8 |  | NA | 1 | NA | End use consumption | Har | Post-Harvest Processing | Existing | CZ10 | San Bernardino Area (CZ10) |  |  |  | End use consumption | 0.0044804 | 0 | 0.0044804 | End use consumption | [19 empty] | 3 | 3 | 3 | 1 | 0.5 | [6 empty] | 0 | 0 | 0 | 1 | 1 | 0.0044804 | 0 | 1 | 7.6438e-05 | 0 | 1 | 7.6438e-05 | 0 | 0.080112 | None | None | None | None
| Ag Refrigeration - O&M (Mid Cost) | SDGE | Ag | Electric | AgAg Refrigeration - O&M (Mid Cost) | Efficient Refrigeration O&M | Existing Refrigeration O&M | Existing Refrigeration O&M | ProcRefrig | Refrigeration | Refrigeration | O&M | Mid | 0 | 0 | 0 | 0.8 |  | NA | 1 | NA | End use consumption | Har | Post-Harvest Processing | Existing | CZ14 | China Lake Area (CZ14) |  |  |  | End use consumption | 0.0044804 | 0 | 0.0044804 | End use consumption | [19 empty] | 3 | 3 | 3 | 1 | 0.5 | [6 empty] | 0 | 0 | 0 | 1 | 1 | 0.0044804 | 0 | 1 | 7.6438e-05 | 0 | 1 | 7.6438e-05 | 0 | 0.080112 | None | None | None | None
| Ag Refrigeration - O&M (Mid Cost) | SDGE | Ag | Electric | AgAg Refrigeration - O&M (Mid Cost) | Efficient Refrigeration O&M | Existing Refrigeration O&M | Existing Refrigeration O&M | ProcRefrig | Refrigeration | Refrigeration | O&M | Mid | 0 | 0 | 0 | 0.8 |  | NA | 1 | NA | End use consumption | Har | Post-Harvest Processing | Existing | CZ15 | Blythe Area (CZ15) |  |  |  | End use consumption | 0.0044804 | 0 | 0.0044804 | End use consumption | [19 empty] | 3 | 3 | 3 | 1 | 0.5 | [6 empty] | 0 | 0 | 0 | 1 | 1 | 0.0044804 | 0 | 1 | 7.6438e-05 | 0 | 1 | 7.6438e-05 | 0 | 0.080112 | None | None | None | None
| Ag Refrigeration - O&M (Mid Cost) | PGE | Ag | Electric | AgAg Refrigeration - O&M (Mid Cost) | Efficient Refrigeration O&M | Existing Refrigeration O&M | Existing Refrigeration O&M | ProcRefrig | Refrigeration | Refrigeration | O&M | Mid | 0 | 0 | 0 | 0.8 |  | NA | 1 | NA | End use consumption | Dry | Dairies | Existing | CZ01 | Arcata Area (CZ01) |  |  |  | End use consumption | 0.0051666 | 0 | 0.0051666 | End use consumption | [19 empty] | 3 | 3 | 3 | 1 | 0.5 | [6 empty] | 0 | 0 | 0 | 1 | 1 | 0.0051666 | 0 | 1 | 7.6438e-05 | 0 | 1 | 7.6438e-05 | 0 | 0.080112 | None | None | None | None
| Ag Refrigeration - O&M (Mid Cost) | PGE | Ag | Electric | AgAg Refrigeration - O&M (Mid Cost) | Efficient Refrigeration O&M | Existing Refrigeration O&M | Existing Refrigeration O&M | ProcRefrig | Refrigeration | Refrigeration | O&M | Mid | 0 | 0 | 0 | 0.8 |  | NA | 1 | NA | End use consumption | Dry | Dairies | Existing | CZ02 | Santa Rosa Area (CZ02) |  |  |  | End use consumption | 0.0051666 | 0 | 0.0051666 | End use consumption | [19 empty] | 3 | 3 | 3 | 1 | 0.5 | [6 empty] | 0 | 0 | 0 | 1 | 1 | 0.0051666 | 0 | 1 | 7.6438e-05 | 0 | 1 | 7.6438e-05 | 0 | 0.080112 | None | None | None | None
| Ag Refrigeration - O&M (Mid Cost) | PGE | Ag | Electric | AgAg Refrigeration - O&M (Mid Cost) | Efficient Refrigeration O&M | Existing Refrigeration O&M | Existing Refrigeration O&M | ProcRefrig | Refrigeration | Refrigeration | O&M | Mid | 0 | 0 | 0 | 0.8 |  | NA | 1 | NA | End use consumption | Dry | Dairies | Existing | CZ03 | Oakland Area (CZ03) |  |  |  | End use consumption | 0.0051666 | 0 | 0.0051666 | End use consumption | [19 empty] | 3 | 3 | 3 | 1 | 0.5 | [6 empty] | 0 | 0 | 0 | 1 | 1 | 0.0051666 | 0 | 1 | 7.6438e-05 | 0 | 1 | 7.6438e-05 | 0 | 0.080112 | None | None | None | None
| Ag Refrigeration - O&M (Mid Cost) | PGE | Ag | Electric | AgAg Refrigeration - O&M (Mid Cost) | Efficient Refrigeration O&M | Existing Refrigeration O&M | Existing Refrigeration O&M | ProcRefrig | Refrigeration | Refrigeration | O&M | Mid | 0 | 0 | 0 | 0.8 |  | NA | 1 | NA | End use consumption | Dry | Dairies | Existing | CZ04 | Sunnyvale Area (CZ04) |  |  |  | End use consumption | 0.0051666 | 0 | 0.0051666 | End use consumption | [19 empty] | 3 | 3 | 3 | 1 | 0.5 | [6 empty] | 0 | 0 | 0 | 1 | 1 | 0.0051666 | 0 | 1 | 7.6438e-05 | 0 | 1 | 7.6438e-05 | 0 | 0.080112 | None | None | None | None
| Ag Refrigeration - O&M (Mid Cost) | PGE | Ag | Electric | AgAg Refrigeration - O&M (Mid Cost) | Efficient Refrigeration O&M | Existing Refrigeration O&M | Existing Refrigeration O&M | ProcRefrig | Refrigeration | Refrigeration | O&M | Mid | 0 | 0 | 0 | 0.8 |  | NA | 1 | NA | End use consumption | Dry | Dairies | Existing | CZ05 | Santa Maria Area (CZ05) |  |  |  | End use consumption | 0.0051666 | 0 | 0.0051666 | End use consumption | [19 empty] | 3 | 3 | 3 | 1 | 0.5 | [6 empty] | 0 | 0 | 0 | 1 | 1 | 0.0051666 | 0 | 1 | 7.6438e-05 | 0 | 1 | 7.6438e-05 | 0 | 0.080112 | None | None | None | None
| Ag Refrigeration - O&M (Mid Cost) | PGE | Ag | Electric | AgAg Refrigeration - O&M (Mid Cost) | Efficient Refrigeration O&M | Existing Refrigeration O&M | Existing Refrigeration O&M | ProcRefrig | Refrigeration | Refrigeration | O&M | Mid | 0 | 0 | 0 | 0.8 |  | NA | 1 | NA | End use consumption | Dry | Dairies | Existing | CZ11 | Red Bluff Area (CZ11) |  |  |  | End use consumption | 0.0051666 | 0 | 0.0051666 | End use consumption | [19 empty] | 3 | 3 | 3 | 1 | 0.5 | [6 empty] | 0 | 0 | 0 | 1 | 1 | 0.0051666 | 0 | 1 | 7.6438e-05 | 0 | 1 | 7.6438e-05 | 0 | 0.080112 | None | None | None | None
| Ag Refrigeration - O&M (Mid Cost) | PGE | Ag | Electric | AgAg Refrigeration - O&M (Mid Cost) | Efficient Refrigeration O&M | Existing Refrigeration O&M | Existing Refrigeration O&M | ProcRefrig | Refrigeration | Refrigeration | O&M | Mid | 0 | 0 | 0 | 0.8 |  | NA | 1 | NA | End use consumption | Dry | Dairies | Existing | CZ12 | Sacramento Area (CZ12) |  |  |  | End use consumption | 0.0051666 | 0 | 0.0051666 | End use consumption | [19 empty] | 3 | 3 | 3 | 1 | 0.5 | [6 empty] | 0 | 0 | 0 | 1 | 1 | 0.0051666 | 0 | 1 | 7.6438e-05 | 0 | 1 | 7.6438e-05 | 0 | 0.080112 | None | None | None | None
| Ag Refrigeration - O&M (Mid Cost) | PGE | Ag | Electric | AgAg Refrigeration - O&M (Mid Cost) | Efficient Refrigeration O&M | Existing Refrigeration O&M | Existing Refrigeration O&M | ProcRefrig | Refrigeration | Refrigeration | O&M | Mid | 0 | 0 | 0 | 0.8 |  | NA | 1 | NA | End use consumption | Dry | Dairies | Existing | CZ13 | Fresno Area (CZ13) |  |  |  | End use consumption | 0.0051666 | 0 | 0.0051666 | End use consumption | [19 empty] | 3 | 3 | 3 | 1 | 0.5 | [6 empty] | 0 | 0 | 0 | 1 | 1 | 0.0051666 | 0 | 1 | 7.6438e-05 | 0 | 1 | 7.6438e-05 | 0 | 0.080112 | None | None | None | None
| Ag Refrigeration - O&M (Mid Cost) | PGE | Ag | Electric | AgAg Refrigeration - O&M (Mid Cost) | Efficient Refrigeration O&M | Existing Refrigeration O&M | Existing Refrigeration O&M | ProcRefrig | Refrigeration | Refrigeration | O&M | Mid | 0 | 0 | 0 | 0.8 |  | NA | 1 | NA | End use consumption | Dry | Dairies | Existing | CZ16 | Mount Shasta Area (CZ16) |  |  |  | End use consumption | 0.0051666 | 0 | 0.0051666 | End use consumption | [19 empty] | 3 | 3 | 3 | 1 | 0.5 | [6 empty] | 0 | 0 | 0 | 1 | 1 | 0.0051666 | 0 | 1 | 7.6438e-05 | 0 | 1 | 7.6438e-05 | 0 | 0.080112 | None | None | None | None
| Ag Refrigeration - O&M (Mid Cost) | SCE | Ag | Electric | AgAg Refrigeration - O&M (Mid Cost) | Efficient Refrigeration O&M | Existing Refrigeration O&M | Existing Refrigeration O&M | ProcRefrig | Refrigeration | Refrigeration | O&M | Mid | 0 | 0 | 0 | 0.8 |  | NA | 1 | NA | End use consumption | Dry | Dairies | Existing | CZ05 | Santa Maria Area (CZ05) |  |  |  | End use consumption | 0.0051666 | 0 | 0.0051666 | End use consumption | [19 empty] | 3 | 3 | 3 | 1 | 0.5 | [6 empty] | 0 | 0 | 0 | 1 | 1 | 0.0051666 | 0 | 1 | 7.6438e-05 | 0 | 1 | 7.6438e-05 | 0 | 0.080112 | None | None | None | None
| Ag Refrigeration - O&M (Mid Cost) | SCE | Ag | Electric | AgAg Refrigeration - O&M (Mid Cost) | Efficient Refrigeration O&M | Existing Refrigeration O&M | Existing Refrigeration O&M | ProcRefrig | Refrigeration | Refrigeration | O&M | Mid | 0 | 0 | 0 | 0.8 |  | NA | 1 | NA | End use consumption | Dry | Dairies | Existing | CZ06 | Los Angeles Area (CZ06) |  |  |  | End use consumption | 0.0051666 | 0 | 0.0051666 | End use consumption | [19 empty] | 3 | 3 | 3 | 1 | 0.5 | [6 empty] | 0 | 0 | 0 | 1 | 1 | 0.0051666 | 0 | 1 | 7.6438e-05 | 0 | 1 | 7.6438e-05 | 0 | 0.080112 | None | None | None | None
| Ag Refrigeration - O&M (Mid Cost) | SCE | Ag | Electric | AgAg Refrigeration - O&M (Mid Cost) | Efficient Refrigeration O&M | Existing Refrigeration O&M | Existing Refrigeration O&M | ProcRefrig | Refrigeration | Refrigeration | O&M | Mid | 0 | 0 | 0 | 0.8 |  | NA | 1 | NA | End use consumption | Dry | Dairies | Existing | CZ08 | El Toro Area (CZ08) |  |  |  | End use consumption | 0.0051666 | 0 | 0.0051666 | End use consumption | [19 empty] | 3 | 3 | 3 | 1 | 0.5 | [6 empty] | 0 | 0 | 0 | 1 | 1 | 0.0051666 | 0 | 1 | 7.6438e-05 | 0 | 1 | 7.6438e-05 | 0 | 0.080112 | None | None | None | None
| Ag Refrigeration - O&M (Mid Cost) | SCE | Ag | Electric | AgAg Refrigeration - O&M (Mid Cost) | Efficient Refrigeration O&M | Existing Refrigeration O&M | Existing Refrigeration O&M | ProcRefrig | Refrigeration | Refrigeration | O&M | Mid | 0 | 0 | 0 | 0.8 |  | NA | 1 | NA | End use consumption | Dry | Dairies | Existing | CZ09 | Pasadena Area (CZ09) |  |  |  | End use consumption | 0.0051666 | 0 | 0.0051666 | End use consumption | [19 empty] | 3 | 3 | 3 | 1 | 0.5 | [6 empty] | 0 | 0 | 0 | 1 | 1 | 0.0051666 | 0 | 1 | 7.6438e-05 | 0 | 1 | 7.6438e-05 | 0 | 0.080112 | None | None | None | None
| Ag Refrigeration - O&M (Mid Cost) | SCE | Ag | Electric | AgAg Refrigeration - O&M (Mid Cost) | Efficient Refrigeration O&M | Existing Refrigeration O&M | Existing Refrigeration O&M | ProcRefrig | Refrigeration | Refrigeration | O&M | Mid | 0 | 0 | 0 | 0.8 |  | NA | 1 | NA | End use consumption | Dry | Dairies | Existing | CZ10 | San Bernardino Area (CZ10) |  |  |  | End use consumption | 0.0051666 | 0 | 0.0051666 | End use consumption | [19 empty] | 3 | 3 | 3 | 1 | 0.5 | [6 empty] | 0 | 0 | 0 | 1 | 1 | 0.0051666 | 0 | 1 | 7.6438e-05 | 0 | 1 | 7.6438e-05 | 0 | 0.080112 | None | None | None | None
| Ag Refrigeration - O&M (Mid Cost) | SCE | Ag | Electric | AgAg Refrigeration - O&M (Mid Cost) | Efficient Refrigeration O&M | Existing Refrigeration O&M | Existing Refrigeration O&M | ProcRefrig | Refrigeration | Refrigeration | O&M | Mid | 0 | 0 | 0 | 0.8 |  | NA | 1 | NA | End use consumption | Dry | Dairies | Existing | CZ13 | Fresno Area (CZ13) |  |  |  | End use consumption | 0.0051666 | 0 | 0.0051666 | End use consumption | [19 empty] | 3 | 3 | 3 | 1 | 0.5 | [6 empty] | 0 | 0 | 0 | 1 | 1 | 0.0051666 | 0 | 1 | 7.6438e-05 | 0 | 1 | 7.6438e-05 | 0 | 0.080112 | None | None | None | None
| Ag Refrigeration - O&M (Mid Cost) | SCE | Ag | Electric | AgAg Refrigeration - O&M (Mid Cost) | Efficient Refrigeration O&M | Existing Refrigeration O&M | Existing Refrigeration O&M | ProcRefrig | Refrigeration | Refrigeration | O&M | Mid | 0 | 0 | 0 | 0.8 |  | NA | 1 | NA | End use consumption | Dry | Dairies | Existing | CZ14 | China Lake Area (CZ14) |  |  |  | End use consumption | 0.0051666 | 0 | 0.0051666 | End use consumption | [19 empty] | 3 | 3 | 3 | 1 | 0.5 | [6 empty] | 0 | 0 | 0 | 1 | 1 | 0.0051666 | 0 | 1 | 7.6438e-05 | 0 | 1 | 7.6438e-05 | 0 | 0.080112 | None | None | None | None
| Ag Refrigeration - O&M (Mid Cost) | SCE | Ag | Electric | AgAg Refrigeration - O&M (Mid Cost) | Efficient Refrigeration O&M | Existing Refrigeration O&M | Existing Refrigeration O&M | ProcRefrig | Refrigeration | Refrigeration | O&M | Mid | 0 | 0 | 0 | 0.8 |  | NA | 1 | NA | End use consumption | Dry | Dairies | Existing | CZ15 | Blythe Area (CZ15) |  |  |  | End use consumption | 0.0051666 | 0 | 0.0051666 | End use consumption | [19 empty] | 3 | 3 | 3 | 1 | 0.5 | [6 empty] | 0 | 0 | 0 | 1 | 1 | 0.0051666 | 0 | 1 | 7.6438e-05 | 0 | 1 | 7.6438e-05 | 0 | 0.080112 | None | None | None | None
| Ag Refrigeration - O&M (Mid Cost) | SCE | Ag | Electric | AgAg Refrigeration - O&M (Mid Cost) | Efficient Refrigeration O&M | Existing Refrigeration O&M | Existing Refrigeration O&M | ProcRefrig | Refrigeration | Refrigeration | O&M | Mid | 0 | 0 | 0 | 0.8 |  | NA | 1 | NA | End use consumption | Dry | Dairies | Existing | CZ16 | Mount Shasta Area (CZ16) |  |  |  | End use consumption | 0.0051666 | 0 | 0.0051666 | End use consumption | [19 empty] | 3 | 3 | 3 | 1 | 0.5 | [6 empty] | 0 | 0 | 0 | 1 | 1 | 0.0051666 | 0 | 1 | 7.6438e-05 | 0 | 1 | 7.6438e-05 | 0 | 0.080112 | None | None | None | None
| Ag Refrigeration - O&M (Mid Cost) | SDGE | Ag | Electric | AgAg Refrigeration - O&M (Mid Cost) | Efficient Refrigeration O&M | Existing Refrigeration O&M | Existing Refrigeration O&M | ProcRefrig | Refrigeration | Refrigeration | O&M | Mid | 0 | 0 | 0 | 0.8 |  | NA | 1 | NA | End use consumption | Dry | Dairies | Existing | CZ05 | Santa Maria Area (CZ05) |  |  |  | End use consumption | 0.0051666 | 0 | 0.0051666 | End use consumption | [19 empty] | 3 | 3 | 3 | 1 | 0.5 | [6 empty] | 0 | 0 | 0 | 1 | 1 | 0.0051666 | 0 | 1 | 7.6438e-05 | 0 | 1 | 7.6438e-05 | 0 | 0.080112 | None | None | None | None
| Ag Refrigeration - O&M (Mid Cost) | SDGE | Ag | Electric | AgAg Refrigeration - O&M (Mid Cost) | Efficient Refrigeration O&M | Existing Refrigeration O&M | Existing Refrigeration O&M | ProcRefrig | Refrigeration | Refrigeration | O&M | Mid | 0 | 0 | 0 | 0.8 |  | NA | 1 | NA | End use consumption | Dry | Dairies | Existing | CZ06 | Los Angeles Area (CZ06) |  |  |  | End use consumption | 0.0051666 | 0 | 0.0051666 | End use consumption | [19 empty] | 3 | 3 | 3 | 1 | 0.5 | [6 empty] | 0 | 0 | 0 | 1 | 1 | 0.0051666 | 0 | 1 | 7.6438e-05 | 0 | 1 | 7.6438e-05 | 0 | 0.080112 | None | None | None | None
| Ag Refrigeration - O&M (Mid Cost) | SDGE | Ag | Electric | AgAg Refrigeration - O&M (Mid Cost) | Efficient Refrigeration O&M | Existing Refrigeration O&M | Existing Refrigeration O&M | ProcRefrig | Refrigeration | Refrigeration | O&M | Mid | 0 | 0 | 0 | 0.8 |  | NA | 1 | NA | End use consumption | Dry | Dairies | Existing | CZ07 | San Diego Area (CZ07) |  |  |  | End use consumption | 0.0051666 | 0 | 0.0051666 | End use consumption | [19 empty] | 3 | 3 | 3 | 1 | 0.5 | [6 empty] | 0 | 0 | 0 | 1 | 1 | 0.0051666 | 0 | 1 | 7.6438e-05 | 0 | 1 | 7.6438e-05 | 0 | 0.080112 | None | None | None | None
| Ag Refrigeration - O&M (Mid Cost) | SDGE | Ag | Electric | AgAg Refrigeration - O&M (Mid Cost) | Efficient Refrigeration O&M | Existing Refrigeration O&M | Existing Refrigeration O&M | ProcRefrig | Refrigeration | Refrigeration | O&M | Mid | 0 | 0 | 0 | 0.8 |  | NA | 1 | NA | End use consumption | Dry | Dairies | Existing | CZ08 | El Toro Area (CZ08) |  |  |  | End use consumption | 0.0051666 | 0 | 0.0051666 | End use consumption | [19 empty] | 3 | 3 | 3 | 1 | 0.5 | [6 empty] | 0 | 0 | 0 | 1 | 1 | 0.0051666 | 0 | 1 | 7.6438e-05 | 0 | 1 | 7.6438e-05 | 0 | 0.080112 | None | None | None | None
| Ag Refrigeration - O&M (Mid Cost) | SDGE | Ag | Electric | AgAg Refrigeration - O&M (Mid Cost) | Efficient Refrigeration O&M | Existing Refrigeration O&M | Existing Refrigeration O&M | ProcRefrig | Refrigeration | Refrigeration | O&M | Mid | 0 | 0 | 0 | 0.8 |  | NA | 1 | NA | End use consumption | Dry | Dairies | Existing | CZ10 | San Bernardino Area (CZ10) |  |  |  | End use consumption | 0.0051666 | 0 | 0.0051666 | End use consumption | [19 empty] | 3 | 3 | 3 | 1 | 0.5 | [6 empty] | 0 | 0 | 0 | 1 | 1 | 0.0051666 | 0 | 1 | 7.6438e-05 | 0 | 1 | 7.6438e-05 | 0 | 0.080112 | None | None | None | None
| Ag Refrigeration - O&M (Mid Cost) | SDGE | Ag | Electric | AgAg Refrigeration - O&M (Mid Cost) | Efficient Refrigeration O&M | Existing Refrigeration O&M | Existing Refrigeration O&M | ProcRefrig | Refrigeration | Refrigeration | O&M | Mid | 0 | 0 | 0 | 0.8 |  | NA | 1 | NA | End use consumption | Dry | Dairies | Existing | CZ14 | China Lake Area (CZ14) |  |  |  | End use consumption | 0.0051666 | 0 | 0.0051666 | End use consumption | [19 empty] | 3 | 3 | 3 | 1 | 0.5 | [6 empty] | 0 | 0 | 0 | 1 | 1 | 0.0051666 | 0 | 1 | 7.6438e-05 | 0 | 1 | 7.6438e-05 | 0 | 0.080112 | None | None | None | None
| Ag Refrigeration - O&M (Mid Cost) | SDGE | Ag | Electric | AgAg Refrigeration - O&M (Mid Cost) | Efficient Refrigeration O&M | Existing Refrigeration O&M | Existing Refrigeration O&M | ProcRefrig | Refrigeration | Refrigeration | O&M | Mid | 0 | 0 | 0 | 0.8 |  | NA | 1 | NA | End use consumption | Dry | Dairies | Existing | CZ15 | Blythe Area (CZ15) |  |  |  | End use consumption | 0.0051666 | 0 | 0.0051666 | End use consumption | [19 empty] | 3 | 3 | 3 | 1 | 0.5 | [6 empty] | 0 | 0 | 0 | 1 | 1 | 0.0051666 | 0 | 1 | 7.6438e-05 | 0 | 1 | 7.6438e-05 | 0 | 0.080112 | None | None | None | None
| Ag Refrigeration - O&M (Mid Cost) | PGE | Ag | Electric | AgAg Refrigeration - O&M (Mid Cost) | Efficient Refrigeration O&M | Existing Refrigeration O&M | Existing Refrigeration O&M | ProcRefrig | Refrigeration | Refrigeration | O&M | Mid | 0 | 0 | 0 | 0.8 |  | NA | 1 | NA | End use consumption | Ref | Refrigerated Warehouses | Existing | CZ01 | Arcata Area (CZ01) |  |  |  | End use consumption | 0.0059658 | 0 | 0.0059658 | End use consumption | [19 empty] | 3 | 3 | 3 | 1 | 0.5 | [6 empty] | 0 | 0 | 0 | 1 | 1 | 0.0059658 | 0 | 1 | 7.6438e-05 | 0 | 1 | 7.6438e-05 | 0 | 0.080112 | None | None | None | None
| Ag Refrigeration - O&M (Mid Cost) | PGE | Ag | Electric | AgAg Refrigeration - O&M (Mid Cost) | Efficient Refrigeration O&M | Existing Refrigeration O&M | Existing Refrigeration O&M | ProcRefrig | Refrigeration | Refrigeration | O&M | Mid | 0 | 0 | 0 | 0.8 |  | NA | 1 | NA | End use consumption | Ref | Refrigerated Warehouses | Existing | CZ02 | Santa Rosa Area (CZ02) |  |  |  | End use consumption | 0.0059658 | 0 | 0.0059658 | End use consumption | [19 empty] | 3 | 3 | 3 | 1 | 0.5 | [6 empty] | 0 | 0 | 0 | 1 | 1 | 0.0059658 | 0 | 1 | 7.6438e-05 | 0 | 1 | 7.6438e-05 | 0 | 0.080112 | None | None | None | None
| Ag Refrigeration - O&M (Mid Cost) | PGE | Ag | Electric | AgAg Refrigeration - O&M (Mid Cost) | Efficient Refrigeration O&M | Existing Refrigeration O&M | Existing Refrigeration O&M | ProcRefrig | Refrigeration | Refrigeration | O&M | Mid | 0 | 0 | 0 | 0.8 |  | NA | 1 | NA | End use consumption | Ref | Refrigerated Warehouses | Existing | CZ03 | Oakland Area (CZ03) |  |  |  | End use consumption | 0.0059658 | 0 | 0.0059658 | End use consumption | [19 empty] | 3 | 3 | 3 | 1 | 0.5 | [6 empty] | 0 | 0 | 0 | 1 | 1 | 0.0059658 | 0 | 1 | 7.6438e-05 | 0 | 1 | 7.6438e-05 | 0 | 0.080112 | None | None | None | None
| Ag Refrigeration - O&M (Mid Cost) | PGE | Ag | Electric | AgAg Refrigeration - O&M (Mid Cost) | Efficient Refrigeration O&M | Existing Refrigeration O&M | Existing Refrigeration O&M | ProcRefrig | Refrigeration | Refrigeration | O&M | Mid | 0 | 0 | 0 | 0.8 |  | NA | 1 | NA | End use consumption | Ref | Refrigerated Warehouses | Existing | CZ04 | Sunnyvale Area (CZ04) |  |  |  | End use consumption | 0.0059658 | 0 | 0.0059658 | End use consumption | [19 empty] | 3 | 3 | 3 | 1 | 0.5 | [6 empty] | 0 | 0 | 0 | 1 | 1 | 0.0059658 | 0 | 1 | 7.6438e-05 | 0 | 1 | 7.6438e-05 | 0 | 0.080112 | None | None | None | None
| Ag Refrigeration - O&M (Mid Cost) | PGE | Ag | Electric | AgAg Refrigeration - O&M (Mid Cost) | Efficient Refrigeration O&M | Existing Refrigeration O&M | Existing Refrigeration O&M | ProcRefrig | Refrigeration | Refrigeration | O&M | Mid | 0 | 0 | 0 | 0.8 |  | NA | 1 | NA | End use consumption | Ref | Refrigerated Warehouses | Existing | CZ05 | Santa Maria Area (CZ05) |  |  |  | End use consumption | 0.0059658 | 0 | 0.0059658 | End use consumption | [19 empty] | 3 | 3 | 3 | 1 | 0.5 | [6 empty] | 0 | 0 | 0 | 1 | 1 | 0.0059658 | 0 | 1 | 7.6438e-05 | 0 | 1 | 7.6438e-05 | 0 | 0.080112 | None | None | None | None
| Ag Refrigeration - O&M (Mid Cost) | PGE | Ag | Electric | AgAg Refrigeration - O&M (Mid Cost) | Efficient Refrigeration O&M | Existing Refrigeration O&M | Existing Refrigeration O&M | ProcRefrig | Refrigeration | Refrigeration | O&M | Mid | 0 | 0 | 0 | 0.8 |  | NA | 1 | NA | End use consumption | Ref | Refrigerated Warehouses | Existing | CZ11 | Red Bluff Area (CZ11) |  |  |  | End use consumption | 0.0059658 | 0 | 0.0059658 | End use consumption | [19 empty] | 3 | 3 | 3 | 1 | 0.5 | [6 empty] | 0 | 0 | 0 | 1 | 1 | 0.0059658 | 0 | 1 | 7.6438e-05 | 0 | 1 | 7.6438e-05 | 0 | 0.080112 | None | None | None | None
| Ag Refrigeration - O&M (Mid Cost) | PGE | Ag | Electric | AgAg Refrigeration - O&M (Mid Cost) | Efficient Refrigeration O&M | Existing Refrigeration O&M | Existing Refrigeration O&M | ProcRefrig | Refrigeration | Refrigeration | O&M | Mid | 0 | 0 | 0 | 0.8 |  | NA | 1 | NA | End use consumption | Ref | Refrigerated Warehouses | Existing | CZ12 | Sacramento Area (CZ12) |  |  |  | End use consumption | 0.0059658 | 0 | 0.0059658 | End use consumption | [19 empty] | 3 | 3 | 3 | 1 | 0.5 | [6 empty] | 0 | 0 | 0 | 1 | 1 | 0.0059658 | 0 | 1 | 7.6438e-05 | 0 | 1 | 7.6438e-05 | 0 | 0.080112 | None | None | None | None
| Ag Refrigeration - O&M (Mid Cost) | PGE | Ag | Electric | AgAg Refrigeration - O&M (Mid Cost) | Efficient Refrigeration O&M | Existing Refrigeration O&M | Existing Refrigeration O&M | ProcRefrig | Refrigeration | Refrigeration | O&M | Mid | 0 | 0 | 0 | 0.8 |  | NA | 1 | NA | End use consumption | Ref | Refrigerated Warehouses | Existing | CZ13 | Fresno Area (CZ13) |  |  |  | End use consumption | 0.0059658 | 0 | 0.0059658 | End use consumption | [19 empty] | 3 | 3 | 3 | 1 | 0.5 | [6 empty] | 0 | 0 | 0 | 1 | 1 | 0.0059658 | 0 | 1 | 7.6438e-05 | 0 | 1 | 7.6438e-05 | 0 | 0.080112 | None | None | None | None
| Ag Refrigeration - O&M (Mid Cost) | PGE | Ag | Electric | AgAg Refrigeration - O&M (Mid Cost) | Efficient Refrigeration O&M | Existing Refrigeration O&M | Existing Refrigeration O&M | ProcRefrig | Refrigeration | Refrigeration | O&M | Mid | 0 | 0 | 0 | 0.8 |  | NA | 1 | NA | End use consumption | Ref | Refrigerated Warehouses | Existing | CZ16 | Mount Shasta Area (CZ16) |  |  |  | End use consumption | 0.0059658 | 0 | 0.0059658 | End use consumption | [19 empty] | 3 | 3 | 3 | 1 | 0.5 | [6 empty] | 0 | 0 | 0 | 1 | 1 | 0.0059658 | 0 | 1 | 7.6438e-05 | 0 | 1 | 7.6438e-05 | 0 | 0.080112 | None | None | None | None
| Ag Refrigeration - O&M (Mid Cost) | SCE | Ag | Electric | AgAg Refrigeration - O&M (Mid Cost) | Efficient Refrigeration O&M | Existing Refrigeration O&M | Existing Refrigeration O&M | ProcRefrig | Refrigeration | Refrigeration | O&M | Mid | 0 | 0 | 0 | 0.8 |  | NA | 1 | NA | End use consumption | Ref | Refrigerated Warehouses | Existing | CZ05 | Santa Maria Area (CZ05) |  |  |  | End use consumption | 0.0059658 | 0 | 0.0059658 | End use consumption | [19 empty] | 3 | 3 | 3 | 1 | 0.5 | [6 empty] | 0 | 0 | 0 | 1 | 1 | 0.0059658 | 0 | 1 | 7.6438e-05 | 0 | 1 | 7.6438e-05 | 0 | 0.080112 | None | None | None | None
| Ag Refrigeration - O&M (Mid Cost) | SCE | Ag | Electric | AgAg Refrigeration - O&M (Mid Cost) | Efficient Refrigeration O&M | Existing Refrigeration O&M | Existing Refrigeration O&M | ProcRefrig | Refrigeration | Refrigeration | O&M | Mid | 0 | 0 | 0 | 0.8 |  | NA | 1 | NA | End use consumption | Ref | Refrigerated Warehouses | Existing | CZ06 | Los Angeles Area (CZ06) |  |  |  | End use consumption | 0.0059658 | 0 | 0.0059658 | End use consumption | [19 empty] | 3 | 3 | 3 | 1 | 0.5 | [6 empty] | 0 | 0 | 0 | 1 | 1 | 0.0059658 | 0 | 1 | 7.6438e-05 | 0 | 1 | 7.6438e-05 | 0 | 0.080112 | None | None | None | None
| Ag Refrigeration - O&M (Mid Cost) | SCE | Ag | Electric | AgAg Refrigeration - O&M (Mid Cost) | Efficient Refrigeration O&M | Existing Refrigeration O&M | Existing Refrigeration O&M | ProcRefrig | Refrigeration | Refrigeration | O&M | Mid | 0 | 0 | 0 | 0.8 |  | NA | 1 | NA | End use consumption | Ref | Refrigerated Warehouses | Existing | CZ08 | El Toro Area (CZ08) |  |  |  | End use consumption | 0.0059658 | 0 | 0.0059658 | End use consumption | [19 empty] | 3 | 3 | 3 | 1 | 0.5 | [6 empty] | 0 | 0 | 0 | 1 | 1 | 0.0059658 | 0 | 1 | 7.6438e-05 | 0 | 1 | 7.6438e-05 | 0 | 0.080112 | None | None | None | None
| Ag Refrigeration - O&M (Mid Cost) | SCE | Ag | Electric | AgAg Refrigeration - O&M (Mid Cost) | Efficient Refrigeration O&M | Existing Refrigeration O&M | Existing Refrigeration O&M | ProcRefrig | Refrigeration | Refrigeration | O&M | Mid | 0 | 0 | 0 | 0.8 |  | NA | 1 | NA | End use consumption | Ref | Refrigerated Warehouses | Existing | CZ09 | Pasadena Area (CZ09) |  |  |  | End use consumption | 0.0059658 | 0 | 0.0059658 | End use consumption | [19 empty] | 3 | 3 | 3 | 1 | 0.5 | [6 empty] | 0 | 0 | 0 | 1 | 1 | 0.0059658 | 0 | 1 | 7.6438e-05 | 0 | 1 | 7.6438e-05 | 0 | 0.080112 | None | None | None | None
| Ag Refrigeration - O&M (Mid Cost) | SCE | Ag | Electric | AgAg Refrigeration - O&M (Mid Cost) | Efficient Refrigeration O&M | Existing Refrigeration O&M | Existing Refrigeration O&M | ProcRefrig | Refrigeration | Refrigeration | O&M | Mid | 0 | 0 | 0 | 0.8 |  | NA | 1 | NA | End use consumption | Ref | Refrigerated Warehouses | Existing | CZ10 | San Bernardino Area (CZ10) |  |  |  | End use consumption | 0.0059658 | 0 | 0.0059658 | End use consumption | [19 empty] | 3 | 3 | 3 | 1 | 0.5 | [6 empty] | 0 | 0 | 0 | 1 | 1 | 0.0059658 | 0 | 1 | 7.6438e-05 | 0 | 1 | 7.6438e-05 | 0 | 0.080112 | None | None | None | None
| Ag Refrigeration - O&M (Mid Cost) | SCE | Ag | Electric | AgAg Refrigeration - O&M (Mid Cost) | Efficient Refrigeration O&M | Existing Refrigeration O&M | Existing Refrigeration O&M | ProcRefrig | Refrigeration | Refrigeration | O&M | Mid | 0 | 0 | 0 | 0.8 |  | NA | 1 | NA | End use consumption | Ref | Refrigerated Warehouses | Existing | CZ13 | Fresno Area (CZ13) |  |  |  | End use consumption | 0.0059658 | 0 | 0.0059658 | End use consumption | [19 empty] | 3 | 3 | 3 | 1 | 0.5 | [6 empty] | 0 | 0 | 0 | 1 | 1 | 0.0059658 | 0 | 1 | 7.6438e-05 | 0 | 1 | 7.6438e-05 | 0 | 0.080112 | None | None | None | None
| Ag Refrigeration - O&M (Mid Cost) | SCE | Ag | Electric | AgAg Refrigeration - O&M (Mid Cost) | Efficient Refrigeration O&M | Existing Refrigeration O&M | Existing Refrigeration O&M | ProcRefrig | Refrigeration | Refrigeration | O&M | Mid | 0 | 0 | 0 | 0.8 |  | NA | 1 | NA | End use consumption | Ref | Refrigerated Warehouses | Existing | CZ14 | China Lake Area (CZ14) |  |  |  | End use consumption | 0.0059658 | 0 | 0.0059658 | End use consumption | [19 empty] | 3 | 3 | 3 | 1 | 0.5 | [6 empty] | 0 | 0 | 0 | 1 | 1 | 0.0059658 | 0 | 1 | 7.6438e-05 | 0 | 1 | 7.6438e-05 | 0 | 0.080112 | None | None | None | None
| Ag Refrigeration - O&M (Mid Cost) | SCE | Ag | Electric | AgAg Refrigeration - O&M (Mid Cost) | Efficient Refrigeration O&M | Existing Refrigeration O&M | Existing Refrigeration O&M | ProcRefrig | Refrigeration | Refrigeration | O&M | Mid | 0 | 0 | 0 | 0.8 |  | NA | 1 | NA | End use consumption | Ref | Refrigerated Warehouses | Existing | CZ15 | Blythe Area (CZ15) |  |  |  | End use consumption | 0.0059658 | 0 | 0.0059658 | End use consumption | [19 empty] | 3 | 3 | 3 | 1 | 0.5 | [6 empty] | 0 | 0 | 0 | 1 | 1 | 0.0059658 | 0 | 1 | 7.6438e-05 | 0 | 1 | 7.6438e-05 | 0 | 0.080112 | None | None | None | None
| Ag Refrigeration - O&M (Mid Cost) | SCE | Ag | Electric | AgAg Refrigeration - O&M (Mid Cost) | Efficient Refrigeration O&M | Existing Refrigeration O&M | Existing Refrigeration O&M | ProcRefrig | Refrigeration | Refrigeration | O&M | Mid | 0 | 0 | 0 | 0.8 |  | NA | 1 | NA | End use consumption | Ref | Refrigerated Warehouses | Existing | CZ16 | Mount Shasta Area (CZ16) |  |  |  | End use consumption | 0.0059658 | 0 | 0.0059658 | End use consumption | [19 empty] | 3 | 3 | 3 | 1 | 0.5 | [6 empty] | 0 | 0 | 0 | 1 | 1 | 0.0059658 | 0 | 1 | 7.6438e-05 | 0 | 1 | 7.6438e-05 | 0 | 0.080112 | None | None | None | None
| Ag Refrigeration - O&M (Mid Cost) | SDGE | Ag | Electric | AgAg Refrigeration - O&M (Mid Cost) | Efficient Refrigeration O&M | Existing Refrigeration O&M | Existing Refrigeration O&M | ProcRefrig | Refrigeration | Refrigeration | O&M | Mid | 0 | 0 | 0 | 0.8 |  | NA | 1 | NA | End use consumption | Ref | Refrigerated Warehouses | Existing | CZ05 | Santa Maria Area (CZ05) |  |  |  | End use consumption | 0.0059658 | 0 | 0.0059658 | End use consumption | [19 empty] | 3 | 3 | 3 | 1 | 0.5 | [6 empty] | 0 | 0 | 0 | 1 | 1 | 0.0059658 | 0 | 1 | 7.6438e-05 | 0 | 1 | 7.6438e-05 | 0 | 0.080112 | None | None | None | None
| Ag Refrigeration - O&M (Mid Cost) | SDGE | Ag | Electric | AgAg Refrigeration - O&M (Mid Cost) | Efficient Refrigeration O&M | Existing Refrigeration O&M | Existing Refrigeration O&M | ProcRefrig | Refrigeration | Refrigeration | O&M | Mid | 0 | 0 | 0 | 0.8 |  | NA | 1 | NA | End use consumption | Ref | Refrigerated Warehouses | Existing | CZ06 | Los Angeles Area (CZ06) |  |  |  | End use consumption | 0.0059658 | 0 | 0.0059658 | End use consumption | [19 empty] | 3 | 3 | 3 | 1 | 0.5 | [6 empty] | 0 | 0 | 0 | 1 | 1 | 0.0059658 | 0 | 1 | 7.6438e-05 | 0 | 1 | 7.6438e-05 | 0 | 0.080112 | None | None | None | None
| Ag Refrigeration - O&M (Mid Cost) | SDGE | Ag | Electric | AgAg Refrigeration - O&M (Mid Cost) | Efficient Refrigeration O&M | Existing Refrigeration O&M | Existing Refrigeration O&M | ProcRefrig | Refrigeration | Refrigeration | O&M | Mid | 0 | 0 | 0 | 0.8 |  | NA | 1 | NA | End use consumption | Ref | Refrigerated Warehouses | Existing | CZ07 | San Diego Area (CZ07) |  |  |  | End use consumption | 0.0059658 | 0 | 0.0059658 | End use consumption | [19 empty] | 3 | 3 | 3 | 1 | 0.5 | [6 empty] | 0 | 0 | 0 | 1 | 1 | 0.0059658 | 0 | 1 | 7.6438e-05 | 0 | 1 | 7.6438e-05 | 0 | 0.080112 | None | None | None | None
| Ag Refrigeration - O&M (Mid Cost) | SDGE | Ag | Electric | AgAg Refrigeration - O&M (Mid Cost) | Efficient Refrigeration O&M | Existing Refrigeration O&M | Existing Refrigeration O&M | ProcRefrig | Refrigeration | Refrigeration | O&M | Mid | 0 | 0 | 0 | 0.8 |  | NA | 1 | NA | End use consumption | Ref | Refrigerated Warehouses | Existing | CZ08 | El Toro Area (CZ08) |  |  |  | End use consumption | 0.0059658 | 0 | 0.0059658 | End use consumption | [19 empty] | 3 | 3 | 3 | 1 | 0.5 | [6 empty] | 0 | 0 | 0 | 1 | 1 | 0.0059658 | 0 | 1 | 7.6438e-05 | 0 | 1 | 7.6438e-05 | 0 | 0.080112 | None | None | None | None
| Ag Refrigeration - O&M (Mid Cost) | SDGE | Ag | Electric | AgAg Refrigeration - O&M (Mid Cost) | Efficient Refrigeration O&M | Existing Refrigeration O&M | Existing Refrigeration O&M | ProcRefrig | Refrigeration | Refrigeration | O&M | Mid | 0 | 0 | 0 | 0.8 |  | NA | 1 | NA | End use consumption | Ref | Refrigerated Warehouses | Existing | CZ10 | San Bernardino Area (CZ10) |  |  |  | End use consumption | 0.0059658 | 0 | 0.0059658 | End use consumption | [19 empty] | 3 | 3 | 3 | 1 | 0.5 | [6 empty] | 0 | 0 | 0 | 1 | 1 | 0.0059658 | 0 | 1 | 7.6438e-05 | 0 | 1 | 7.6438e-05 | 0 | 0.080112 | None | None | None | None
| Ag Refrigeration - O&M (Mid Cost) | SDGE | Ag | Electric | AgAg Refrigeration - O&M (Mid Cost) | Efficient Refrigeration O&M | Existing Refrigeration O&M | Existing Refrigeration O&M | ProcRefrig | Refrigeration | Refrigeration | O&M | Mid | 0 | 0 | 0 | 0.8 |  | NA | 1 | NA | End use consumption | Ref | Refrigerated Warehouses | Existing | CZ14 | China Lake Area (CZ14) |  |  |  | End use consumption | 0.0059658 | 0 | 0.0059658 | End use consumption | [19 empty] | 3 | 3 | 3 | 1 | 0.5 | [6 empty] | 0 | 0 | 0 | 1 | 1 | 0.0059658 | 0 | 1 | 7.6438e-05 | 0 | 1 | 7.6438e-05 | 0 | 0.080112 | None | None | None | None
| Ag Refrigeration - O&M (Mid Cost) | SDGE | Ag | Electric | AgAg Refrigeration - O&M (Mid Cost) | Efficient Refrigeration O&M | Existing Refrigeration O&M | Existing Refrigeration O&M | ProcRefrig | Refrigeration | Refrigeration | O&M | Mid | 0 | 0 | 0 | 0.8 |  | NA | 1 | NA | End use consumption | Ref | Refrigerated Warehouses | Existing | CZ15 | Blythe Area (CZ15) |  |  |  | End use consumption | 0.0059658 | 0 | 0.0059658 | End use consumption | [19 empty] | 3 | 3 | 3 | 1 | 0.5 | [6 empty] | 0 | 0 | 0 | 1 | 1 | 0.0059658 | 0 | 1 | 7.6438e-05 | 0 | 1 | 7.6438e-05 | 0 | 0.080112 | None | None | None | None
| Ag Refrigeration - O&M (Mid Cost) | PGE | Ag | Electric | AgAg Refrigeration - O&M (Mid Cost) | Efficient Refrigeration O&M | Existing Refrigeration O&M | Existing Refrigeration O&M | ProcRefrig | Refrigeration | Refrigeration | O&M | Mid | 0 | 0 | 0 | 0.8 |  | NA | 1 | NA | End use consumption | Vin | Wineries and Vineyards | Existing | CZ01 | Arcata Area (CZ01) |  |  |  | End use consumption | 0.0074947 | 0 | 0.0074947 | End use consumption | [19 empty] | 3 | 3 | 3 | 1 | 0.5 | [6 empty] | 0 | 0 | 0 | 1 | 1 | 0.0074947 | 0 | 1 | 7.6438e-05 | 0 | 1 | 7.6438e-05 | 0 | 0.080112 | None | None | None | None
| Ag Refrigeration - O&M (Mid Cost) | PGE | Ag | Electric | AgAg Refrigeration - O&M (Mid Cost) | Efficient Refrigeration O&M | Existing Refrigeration O&M | Existing Refrigeration O&M | ProcRefrig | Refrigeration | Refrigeration | O&M | Mid | 0 | 0 | 0 | 0.8 |  | NA | 1 | NA | End use consumption | Vin | Wineries and Vineyards | Existing | CZ02 | Santa Rosa Area (CZ02) |  |  |  | End use consumption | 0.0074947 | 0 | 0.0074947 | End use consumption | [19 empty] | 3 | 3 | 3 | 1 | 0.5 | [6 empty] | 0 | 0 | 0 | 1 | 1 | 0.0074947 | 0 | 1 | 7.6438e-05 | 0 | 1 | 7.6438e-05 | 0 | 0.080112 | None | None | None | None
| Ag Refrigeration - O&M (Mid Cost) | PGE | Ag | Electric | AgAg Refrigeration - O&M (Mid Cost) | Efficient Refrigeration O&M | Existing Refrigeration O&M | Existing Refrigeration O&M | ProcRefrig | Refrigeration | Refrigeration | O&M | Mid | 0 | 0 | 0 | 0.8 |  | NA | 1 | NA | End use consumption | Vin | Wineries and Vineyards | Existing | CZ03 | Oakland Area (CZ03) |  |  |  | End use consumption | 0.0074947 | 0 | 0.0074947 | End use consumption | [19 empty] | 3 | 3 | 3 | 1 | 0.5 | [6 empty] | 0 | 0 | 0 | 1 | 1 | 0.0074947 | 0 | 1 | 7.6438e-05 | 0 | 1 | 7.6438e-05 | 0 | 0.080112 | None | None | None | None
| Ag Refrigeration - O&M (Mid Cost) | PGE | Ag | Electric | AgAg Refrigeration - O&M (Mid Cost) | Efficient Refrigeration O&M | Existing Refrigeration O&M | Existing Refrigeration O&M | ProcRefrig | Refrigeration | Refrigeration | O&M | Mid | 0 | 0 | 0 | 0.8 |  | NA | 1 | NA | End use consumption | Vin | Wineries and Vineyards | Existing | CZ04 | Sunnyvale Area (CZ04) |  |  |  | End use consumption | 0.0074947 | 0 | 0.0074947 | End use consumption | [19 empty] | 3 | 3 | 3 | 1 | 0.5 | [6 empty] | 0 | 0 | 0 | 1 | 1 | 0.0074947 | 0 | 1 | 7.6438e-05 | 0 | 1 | 7.6438e-05 | 0 | 0.080112 | None | None | None | None
| Ag Refrigeration - O&M (Mid Cost) | PGE | Ag | Electric | AgAg Refrigeration - O&M (Mid Cost) | Efficient Refrigeration O&M | Existing Refrigeration O&M | Existing Refrigeration O&M | ProcRefrig | Refrigeration | Refrigeration | O&M | Mid | 0 | 0 | 0 | 0.8 |  | NA | 1 | NA | End use consumption | Vin | Wineries and Vineyards | Existing | CZ05 | Santa Maria Area (CZ05) |  |  |  | End use consumption | 0.0074947 | 0 | 0.0074947 | End use consumption | [19 empty] | 3 | 3 | 3 | 1 | 0.5 | [6 empty] | 0 | 0 | 0 | 1 | 1 | 0.0074947 | 0 | 1 | 7.6438e-05 | 0 | 1 | 7.6438e-05 | 0 | 0.080112 | None | None | None | None
| Ag Refrigeration - O&M (Mid Cost) | PGE | Ag | Electric | AgAg Refrigeration - O&M (Mid Cost) | Efficient Refrigeration O&M | Existing Refrigeration O&M | Existing Refrigeration O&M | ProcRefrig | Refrigeration | Refrigeration | O&M | Mid | 0 | 0 | 0 | 0.8 |  | NA | 1 | NA | End use consumption | Vin | Wineries and Vineyards | Existing | CZ11 | Red Bluff Area (CZ11) |  |  |  | End use consumption | 0.0074947 | 0 | 0.0074947 | End use consumption | [19 empty] | 3 | 3 | 3 | 1 | 0.5 | [6 empty] | 0 | 0 | 0 | 1 | 1 | 0.0074947 | 0 | 1 | 7.6438e-05 | 0 | 1 | 7.6438e-05 | 0 | 0.080112 | None | None | None | None
| Ag Refrigeration - O&M (Mid Cost) | PGE | Ag | Electric | AgAg Refrigeration - O&M (Mid Cost) | Efficient Refrigeration O&M | Existing Refrigeration O&M | Existing Refrigeration O&M | ProcRefrig | Refrigeration | Refrigeration | O&M | Mid | 0 | 0 | 0 | 0.8 |  | NA | 1 | NA | End use consumption | Vin | Wineries and Vineyards | Existing | CZ12 | Sacramento Area (CZ12) |  |  |  | End use consumption | 0.0074947 | 0 | 0.0074947 | End use consumption | [19 empty] | 3 | 3 | 3 | 1 | 0.5 | [6 empty] | 0 | 0 | 0 | 1 | 1 | 0.0074947 | 0 | 1 | 7.6438e-05 | 0 | 1 | 7.6438e-05 | 0 | 0.080112 | None | None | None | None
| Ag Refrigeration - O&M (Mid Cost) | PGE | Ag | Electric | AgAg Refrigeration - O&M (Mid Cost) | Efficient Refrigeration O&M | Existing Refrigeration O&M | Existing Refrigeration O&M | ProcRefrig | Refrigeration | Refrigeration | O&M | Mid | 0 | 0 | 0 | 0.8 |  | NA | 1 | NA | End use consumption | Vin | Wineries and Vineyards | Existing | CZ13 | Fresno Area (CZ13) |  |  |  | End use consumption | 0.0074947 | 0 | 0.0074947 | End use consumption | [19 empty] | 3 | 3 | 3 | 1 | 0.5 | [6 empty] | 0 | 0 | 0 | 1 | 1 | 0.0074947 | 0 | 1 | 7.6438e-05 | 0 | 1 | 7.6438e-05 | 0 | 0.080112 | None | None | None | None
| Ag Refrigeration - O&M (Mid Cost) | PGE | Ag | Electric | AgAg Refrigeration - O&M (Mid Cost) | Efficient Refrigeration O&M | Existing Refrigeration O&M | Existing Refrigeration O&M | ProcRefrig | Refrigeration | Refrigeration | O&M | Mid | 0 | 0 | 0 | 0.8 |  | NA | 1 | NA | End use consumption | Vin | Wineries and Vineyards | Existing | CZ16 | Mount Shasta Area (CZ16) |  |  |  | End use consumption | 0.0074947 | 0 | 0.0074947 | End use consumption | [19 empty] | 3 | 3 | 3 | 1 | 0.5 | [6 empty] | 0 | 0 | 0 | 1 | 1 | 0.0074947 | 0 | 1 | 7.6438e-05 | 0 | 1 | 7.6438e-05 | 0 | 0.080112 | None | None | None | None
| Ag Refrigeration - O&M (Mid Cost) | SCE | Ag | Electric | AgAg Refrigeration - O&M (Mid Cost) | Efficient Refrigeration O&M | Existing Refrigeration O&M | Existing Refrigeration O&M | ProcRefrig | Refrigeration | Refrigeration | O&M | Mid | 0 | 0 | 0 | 0.8 |  | NA | 1 | NA | End use consumption | Vin | Wineries and Vineyards | Existing | CZ05 | Santa Maria Area (CZ05) |  |  |  | End use consumption | 0.0074947 | 0 | 0.0074947 | End use consumption | [19 empty] | 3 | 3 | 3 | 1 | 0.5 | [6 empty] | 0 | 0 | 0 | 1 | 1 | 0.0074947 | 0 | 1 | 7.6438e-05 | 0 | 1 | 7.6438e-05 | 0 | 0.080112 | None | None | None | None
| Ag Refrigeration - O&M (Mid Cost) | SCE | Ag | Electric | AgAg Refrigeration - O&M (Mid Cost) | Efficient Refrigeration O&M | Existing Refrigeration O&M | Existing Refrigeration O&M | ProcRefrig | Refrigeration | Refrigeration | O&M | Mid | 0 | 0 | 0 | 0.8 |  | NA | 1 | NA | End use consumption | Vin | Wineries and Vineyards | Existing | CZ06 | Los Angeles Area (CZ06) |  |  |  | End use consumption | 0.0074947 | 0 | 0.0074947 | End use consumption | [19 empty] | 3 | 3 | 3 | 1 | 0.5 | [6 empty] | 0 | 0 | 0 | 1 | 1 | 0.0074947 | 0 | 1 | 7.6438e-05 | 0 | 1 | 7.6438e-05 | 0 | 0.080112 | None | None | None | None
| Ag Refrigeration - O&M (Mid Cost) | SCE | Ag | Electric | AgAg Refrigeration - O&M (Mid Cost) | Efficient Refrigeration O&M | Existing Refrigeration O&M | Existing Refrigeration O&M | ProcRefrig | Refrigeration | Refrigeration | O&M | Mid | 0 | 0 | 0 | 0.8 |  | NA | 1 | NA | End use consumption | Vin | Wineries and Vineyards | Existing | CZ08 | El Toro Area (CZ08) |  |  |  | End use consumption | 0.0074947 | 0 | 0.0074947 | End use consumption | [19 empty] | 3 | 3 | 3 | 1 | 0.5 | [6 empty] | 0 | 0 | 0 | 1 | 1 | 0.0074947 | 0 | 1 | 7.6438e-05 | 0 | 1 | 7.6438e-05 | 0 | 0.080112 | None | None | None | None
| Ag Refrigeration - O&M (Mid Cost) | SCE | Ag | Electric | AgAg Refrigeration - O&M (Mid Cost) | Efficient Refrigeration O&M | Existing Refrigeration O&M | Existing Refrigeration O&M | ProcRefrig | Refrigeration | Refrigeration | O&M | Mid | 0 | 0 | 0 | 0.8 |  | NA | 1 | NA | End use consumption | Vin | Wineries and Vineyards | Existing | CZ09 | Pasadena Area (CZ09) |  |  |  | End use consumption | 0.0074947 | 0 | 0.0074947 | End use consumption | [19 empty] | 3 | 3 | 3 | 1 | 0.5 | [6 empty] | 0 | 0 | 0 | 1 | 1 | 0.0074947 | 0 | 1 | 7.6438e-05 | 0 | 1 | 7.6438e-05 | 0 | 0.080112 | None | None | None | None
| Ag Refrigeration - O&M (Mid Cost) | SCE | Ag | Electric | AgAg Refrigeration - O&M (Mid Cost) | Efficient Refrigeration O&M | Existing Refrigeration O&M | Existing Refrigeration O&M | ProcRefrig | Refrigeration | Refrigeration | O&M | Mid | 0 | 0 | 0 | 0.8 |  | NA | 1 | NA | End use consumption | Vin | Wineries and Vineyards | Existing | CZ10 | San Bernardino Area (CZ10) |  |  |  | End use consumption | 0.0074947 | 0 | 0.0074947 | End use consumption | [19 empty] | 3 | 3 | 3 | 1 | 0.5 | [6 empty] | 0 | 0 | 0 | 1 | 1 | 0.0074947 | 0 | 1 | 7.6438e-05 | 0 | 1 | 7.6438e-05 | 0 | 0.080112 | None | None | None | None
| Ag Refrigeration - O&M (Mid Cost) | SCE | Ag | Electric | AgAg Refrigeration - O&M (Mid Cost) | Efficient Refrigeration O&M | Existing Refrigeration O&M | Existing Refrigeration O&M | ProcRefrig | Refrigeration | Refrigeration | O&M | Mid | 0 | 0 | 0 | 0.8 |  | NA | 1 | NA | End use consumption | Vin | Wineries and Vineyards | Existing | CZ13 | Fresno Area (CZ13) |  |  |  | End use consumption | 0.0074947 | 0 | 0.0074947 | End use consumption | [19 empty] | 3 | 3 | 3 | 1 | 0.5 | [6 empty] | 0 | 0 | 0 | 1 | 1 | 0.0074947 | 0 | 1 | 7.6438e-05 | 0 | 1 | 7.6438e-05 | 0 | 0.080112 | None | None | None | None
| Ag Refrigeration - O&M (Mid Cost) | SCE | Ag | Electric | AgAg Refrigeration - O&M (Mid Cost) | Efficient Refrigeration O&M | Existing Refrigeration O&M | Existing Refrigeration O&M | ProcRefrig | Refrigeration | Refrigeration | O&M | Mid | 0 | 0 | 0 | 0.8 |  | NA | 1 | NA | End use consumption | Vin | Wineries and Vineyards | Existing | CZ14 | China Lake Area (CZ14) |  |  |  | End use consumption | 0.0074947 | 0 | 0.0074947 | End use consumption | [19 empty] | 3 | 3 | 3 | 1 | 0.5 | [6 empty] | 0 | 0 | 0 | 1 | 1 | 0.0074947 | 0 | 1 | 7.6438e-05 | 0 | 1 | 7.6438e-05 | 0 | 0.080112 | None | None | None | None
| Ag Refrigeration - O&M (Mid Cost) | SCE | Ag | Electric | AgAg Refrigeration - O&M (Mid Cost) | Efficient Refrigeration O&M | Existing Refrigeration O&M | Existing Refrigeration O&M | ProcRefrig | Refrigeration | Refrigeration | O&M | Mid | 0 | 0 | 0 | 0.8 |  | NA | 1 | NA | End use consumption | Vin | Wineries and Vineyards | Existing | CZ15 | Blythe Area (CZ15) |  |  |  | End use consumption | 0.0074947 | 0 | 0.0074947 | End use consumption | [19 empty] | 3 | 3 | 3 | 1 | 0.5 | [6 empty] | 0 | 0 | 0 | 1 | 1 | 0.0074947 | 0 | 1 | 7.6438e-05 | 0 | 1 | 7.6438e-05 | 0 | 0.080112 | None | None | None | None
| Ag Refrigeration - O&M (Mid Cost) | SCE | Ag | Electric | AgAg Refrigeration - O&M (Mid Cost) | Efficient Refrigeration O&M | Existing Refrigeration O&M | Existing Refrigeration O&M | ProcRefrig | Refrigeration | Refrigeration | O&M | Mid | 0 | 0 | 0 | 0.8 |  | NA | 1 | NA | End use consumption | Vin | Wineries and Vineyards | Existing | CZ16 | Mount Shasta Area (CZ16) |  |  |  | End use consumption | 0.0074947 | 0 | 0.0074947 | End use consumption | [19 empty] | 3 | 3 | 3 | 1 | 0.5 | [6 empty] | 0 | 0 | 0 | 1 | 1 | 0.0074947 | 0 | 1 | 7.6438e-05 | 0 | 1 | 7.6438e-05 | 0 | 0.080112 | None | None | None | None
| Ag Refrigeration - O&M (Mid Cost) | SDGE | Ag | Electric | AgAg Refrigeration - O&M (Mid Cost) | Efficient Refrigeration O&M | Existing Refrigeration O&M | Existing Refrigeration O&M | ProcRefrig | Refrigeration | Refrigeration | O&M | Mid | 0 | 0 | 0 | 0.8 |  | NA | 1 | NA | End use consumption | Vin | Wineries and Vineyards | Existing | CZ05 | Santa Maria Area (CZ05) |  |  |  | End use consumption | 0.0074947 | 0 | 0.0074947 | End use consumption | [19 empty] | 3 | 3 | 3 | 1 | 0.5 | [6 empty] | 0 | 0 | 0 | 1 | 1 | 0.0074947 | 0 | 1 | 7.6438e-05 | 0 | 1 | 7.6438e-05 | 0 | 0.080112 | None | None | None | None
| Ag Refrigeration - O&M (Mid Cost) | SDGE | Ag | Electric | AgAg Refrigeration - O&M (Mid Cost) | Efficient Refrigeration O&M | Existing Refrigeration O&M | Existing Refrigeration O&M | ProcRefrig | Refrigeration | Refrigeration | O&M | Mid | 0 | 0 | 0 | 0.8 |  | NA | 1 | NA | End use consumption | Vin | Wineries and Vineyards | Existing | CZ06 | Los Angeles Area (CZ06) |  |  |  | End use consumption | 0.0074947 | 0 | 0.0074947 | End use consumption | [19 empty] | 3 | 3 | 3 | 1 | 0.5 | [6 empty] | 0 | 0 | 0 | 1 | 1 | 0.0074947 | 0 | 1 | 7.6438e-05 | 0 | 1 | 7.6438e-05 | 0 | 0.080112 | None | None | None | None
| Ag Refrigeration - O&M (Mid Cost) | SDGE | Ag | Electric | AgAg Refrigeration - O&M (Mid Cost) | Efficient Refrigeration O&M | Existing Refrigeration O&M | Existing Refrigeration O&M | ProcRefrig | Refrigeration | Refrigeration | O&M | Mid | 0 | 0 | 0 | 0.8 |  | NA | 1 | NA | End use consumption | Vin | Wineries and Vineyards | Existing | CZ07 | San Diego Area (CZ07) |  |  |  | End use consumption | 0.0074947 | 0 | 0.0074947 | End use consumption | [19 empty] | 3 | 3 | 3 | 1 | 0.5 | [6 empty] | 0 | 0 | 0 | 1 | 1 | 0.0074947 | 0 | 1 | 7.6438e-05 | 0 | 1 | 7.6438e-05 | 0 | 0.080112 | None | None | None | None
| Ag Refrigeration - O&M (Mid Cost) | SDGE | Ag | Electric | AgAg Refrigeration - O&M (Mid Cost) | Efficient Refrigeration O&M | Existing Refrigeration O&M | Existing Refrigeration O&M | ProcRefrig | Refrigeration | Refrigeration | O&M | Mid | 0 | 0 | 0 | 0.8 |  | NA | 1 | NA | End use consumption | Vin | Wineries and Vineyards | Existing | CZ08 | El Toro Area (CZ08) |  |  |  | End use consumption | 0.0074947 | 0 | 0.0074947 | End use consumption | [19 empty] | 3 | 3 | 3 | 1 | 0.5 | [6 empty] | 0 | 0 | 0 | 1 | 1 | 0.0074947 | 0 | 1 | 7.6438e-05 | 0 | 1 | 7.6438e-05 | 0 | 0.080112 | None | None | None | None
| Ag Refrigeration - O&M (Mid Cost) | SDGE | Ag | Electric | AgAg Refrigeration - O&M (Mid Cost) | Efficient Refrigeration O&M | Existing Refrigeration O&M | Existing Refrigeration O&M | ProcRefrig | Refrigeration | Refrigeration | O&M | Mid | 0 | 0 | 0 | 0.8 |  | NA | 1 | NA | End use consumption | Vin | Wineries and Vineyards | Existing | CZ10 | San Bernardino Area (CZ10) |  |  |  | End use consumption | 0.0074947 | 0 | 0.0074947 | End use consumption | [19 empty] | 3 | 3 | 3 | 1 | 0.5 | [6 empty] | 0 | 0 | 0 | 1 | 1 | 0.0074947 | 0 | 1 | 7.6438e-05 | 0 | 1 | 7.6438e-05 | 0 | 0.080112 | None | None | None | None
| Ag Refrigeration - O&M (Mid Cost) | SDGE | Ag | Electric | AgAg Refrigeration - O&M (Mid Cost) | Efficient Refrigeration O&M | Existing Refrigeration O&M | Existing Refrigeration O&M | ProcRefrig | Refrigeration | Refrigeration | O&M | Mid | 0 | 0 | 0 | 0.8 |  | NA | 1 | NA | End use consumption | Vin | Wineries and Vineyards | Existing | CZ14 | China Lake Area (CZ14) |  |  |  | End use consumption | 0.0074947 | 0 | 0.0074947 | End use consumption | [19 empty] | 3 | 3 | 3 | 1 | 0.5 | [6 empty] | 0 | 0 | 0 | 1 | 1 | 0.0074947 | 0 | 1 | 7.6438e-05 | 0 | 1 | 7.6438e-05 | 0 | 0.080112 | None | None | None | None
| Ag Refrigeration - O&M (Mid Cost) | SDGE | Ag | Electric | AgAg Refrigeration - O&M (Mid Cost) | Efficient Refrigeration O&M | Existing Refrigeration O&M | Existing Refrigeration O&M | ProcRefrig | Refrigeration | Refrigeration | O&M | Mid | 0 | 0 | 0 | 0.8 |  | NA | 1 | NA | End use consumption | Vin | Wineries and Vineyards | Existing | CZ15 | Blythe Area (CZ15) |  |  |  | End use consumption | 0.0074947 | 0 | 0.0074947 | End use consumption | [19 empty] | 3 | 3 | 3 | 1 | 0.5 | [6 empty] | 0 | 0 | 0 | 1 | 1 | 0.0074947 | 0 | 1 | 7.6438e-05 | 0 | 1 | 7.6438e-05 | 0 | 0.080112 | None | None | None | None
| Ag SHWC - Equipment (High Cost) | PGE | Ag | Gas | AgAg SHWC - Equipment (High Cost) | Efficient SHWC Equipment | Existing SHWC Equipment | Existing SHWC Equipment | SHW | SHWC | SHWC | Equipment | High | 0 | 0 | 0 | 0.8 |  | NA | 1 | NA | End use consumption | Caf | Concentrated Animal Feeding Operation | Existing | CZ01 | Arcata Area (CZ01) |  |  |  | End use consumption | 0.043525 | 0 | 0.043525 | End use consumption | [19 empty] | 15 | 15 | 15 | 5 | 0.5 | [6 empty] | 0 | 0 | 0 | 1 | 1 | 0.043525 | 0 | 0 | 0 | 1 | 0 | 0 | 1 | 1.3536 | None | None | None | None
| Ag SHWC - Equipment (High Cost) | PGE | Ag | Gas | AgAg SHWC - Equipment (High Cost) | Efficient SHWC Equipment | Existing SHWC Equipment | Existing SHWC Equipment | SHW | SHWC | SHWC | Equipment | High | 0 | 0 | 0 | 0.8 |  | NA | 1 | NA | End use consumption | Caf | Concentrated Animal Feeding Operation | Existing | CZ02 | Santa Rosa Area (CZ02) |  |  |  | End use consumption | 0.043525 | 0 | 0.043525 | End use consumption | [19 empty] | 15 | 15 | 15 | 5 | 0.5 | [6 empty] | 0 | 0 | 0 | 1 | 1 | 0.043525 | 0 | 0 | 0 | 1 | 0 | 0 | 1 | 1.3536 | None | None | None | None
| Ag SHWC - Equipment (High Cost) | PGE | Ag | Gas | AgAg SHWC - Equipment (High Cost) | Efficient SHWC Equipment | Existing SHWC Equipment | Existing SHWC Equipment | SHW | SHWC | SHWC | Equipment | High | 0 | 0 | 0 | 0.8 |  | NA | 1 | NA | End use consumption | Caf | Concentrated Animal Feeding Operation | Existing | CZ03 | Oakland Area (CZ03) |  |  |  | End use consumption | 0.043525 | 0 | 0.043525 | End use consumption | [19 empty] | 15 | 15 | 15 | 5 | 0.5 | [6 empty] | 0 | 0 | 0 | 1 | 1 | 0.043525 | 0 | 0 | 0 | 1 | 0 | 0 | 1 | 1.3536 | None | None | None | None
| Ag SHWC - Equipment (High Cost) | PGE | Ag | Gas | AgAg SHWC - Equipment (High Cost) | Efficient SHWC Equipment | Existing SHWC Equipment | Existing SHWC Equipment | SHW | SHWC | SHWC | Equipment | High | 0 | 0 | 0 | 0.8 |  | NA | 1 | NA | End use consumption | Caf | Concentrated Animal Feeding Operation | Existing | CZ04 | Sunnyvale Area (CZ04) |  |  |  | End use consumption | 0.043525 | 0 | 0.043525 | End use consumption | [19 empty] | 15 | 15 | 15 | 5 | 0.5 | [6 empty] | 0 | 0 | 0 | 1 | 1 | 0.043525 | 0 | 0 | 0 | 1 | 0 | 0 | 1 | 1.3536 | None | None | None | None
| Ag SHWC - Equipment (High Cost) | PGE | Ag | Gas | AgAg SHWC - Equipment (High Cost) | Efficient SHWC Equipment | Existing SHWC Equipment | Existing SHWC Equipment | SHW | SHWC | SHWC | Equipment | High | 0 | 0 | 0 | 0.8 |  | NA | 1 | NA | End use consumption | Caf | Concentrated Animal Feeding Operation | Existing | CZ05 | Santa Maria Area (CZ05) |  |  |  | End use consumption | 0.043525 | 0 | 0.043525 | End use consumption | [19 empty] | 15 | 15 | 15 | 5 | 0.5 | [6 empty] | 0 | 0 | 0 | 1 | 1 | 0.043525 | 0 | 0 | 0 | 1 | 0 | 0 | 1 | 1.3536 | None | None | None | None
| Ag SHWC - Equipment (High Cost) | PGE | Ag | Gas | AgAg SHWC - Equipment (High Cost) | Efficient SHWC Equipment | Existing SHWC Equipment | Existing SHWC Equipment | SHW | SHWC | SHWC | Equipment | High | 0 | 0 | 0 | 0.8 |  | NA | 1 | NA | End use consumption | Caf | Concentrated Animal Feeding Operation | Existing | CZ11 | Red Bluff Area (CZ11) |  |  |  | End use consumption | 0.043525 | 0 | 0.043525 | End use consumption | [19 empty] | 15 | 15 | 15 | 5 | 0.5 | [6 empty] | 0 | 0 | 0 | 1 | 1 | 0.043525 | 0 | 0 | 0 | 1 | 0 | 0 | 1 | 1.3536 | None | None | None | None
| Ag SHWC - Equipment (High Cost) | PGE | Ag | Gas | AgAg SHWC - Equipment (High Cost) | Efficient SHWC Equipment | Existing SHWC Equipment | Existing SHWC Equipment | SHW | SHWC | SHWC | Equipment | High | 0 | 0 | 0 | 0.8 |  | NA | 1 | NA | End use consumption | Caf | Concentrated Animal Feeding Operation | Existing | CZ12 | Sacramento Area (CZ12) |  |  |  | End use consumption | 0.043525 | 0 | 0.043525 | End use consumption | [19 empty] | 15 | 15 | 15 | 5 | 0.5 | [6 empty] | 0 | 0 | 0 | 1 | 1 | 0.043525 | 0 | 0 | 0 | 1 | 0 | 0 | 1 | 1.3536 | None | None | None | None
| Ag SHWC - Equipment (High Cost) | PGE | Ag | Gas | AgAg SHWC - Equipment (High Cost) | Efficient SHWC Equipment | Existing SHWC Equipment | Existing SHWC Equipment | SHW | SHWC | SHWC | Equipment | High | 0 | 0 | 0 | 0.8 |  | NA | 1 | NA | End use consumption | Caf | Concentrated Animal Feeding Operation | Existing | CZ13 | Fresno Area (CZ13) |  |  |  | End use consumption | 0.043525 | 0 | 0.043525 | End use consumption | [19 empty] | 15 | 15 | 15 | 5 | 0.5 | [6 empty] | 0 | 0 | 0 | 1 | 1 | 0.043525 | 0 | 0 | 0 | 1 | 0 | 0 | 1 | 1.3536 | None | None | None | None
| Ag SHWC - Equipment (High Cost) | PGE | Ag | Gas | AgAg SHWC - Equipment (High Cost) | Efficient SHWC Equipment | Existing SHWC Equipment | Existing SHWC Equipment | SHW | SHWC | SHWC | Equipment | High | 0 | 0 | 0 | 0.8 |  | NA | 1 | NA | End use consumption | Caf | Concentrated Animal Feeding Operation | Existing | CZ16 | Mount Shasta Area (CZ16) |  |  |  | End use consumption | 0.043525 | 0 | 0.043525 | End use consumption | [19 empty] | 15 | 15 | 15 | 5 | 0.5 | [6 empty] | 0 | 0 | 0 | 1 | 1 | 0.043525 | 0 | 0 | 0 | 1 | 0 | 0 | 1 | 1.3536 | None | None | None | None
| Ag SHWC - Equipment (High Cost) | SCG | Ag | Gas | AgAg SHWC - Equipment (High Cost) | Efficient SHWC Equipment | Existing SHWC Equipment | Existing SHWC Equipment | SHW | SHWC | SHWC | Equipment | High | 0 | 0 | 0 | 0.8 |  | NA | 1 | NA | End use consumption | Caf | Concentrated Animal Feeding Operation | Existing | CZ04 | Sunnyvale Area (CZ04) |  |  |  | End use consumption | 0.043525 | 0 | 0.043525 | End use consumption | [19 empty] | 15 | 15 | 15 | 5 | 0.5 | [6 empty] | 0 | 0 | 0 | 1 | 1 | 0.043525 | 0 | 0 | 0 | 1 | 0 | 0 | 1 | 1.3536 | None | None | None | None
| Ag SHWC - Equipment (High Cost) | SCG | Ag | Gas | AgAg SHWC - Equipment (High Cost) | Efficient SHWC Equipment | Existing SHWC Equipment | Existing SHWC Equipment | SHW | SHWC | SHWC | Equipment | High | 0 | 0 | 0 | 0.8 |  | NA | 1 | NA | End use consumption | Caf | Concentrated Animal Feeding Operation | Existing | CZ05 | Santa Maria Area (CZ05) |  |  |  | End use consumption | 0.043525 | 0 | 0.043525 | End use consumption | [19 empty] | 15 | 15 | 15 | 5 | 0.5 | [6 empty] | 0 | 0 | 0 | 1 | 1 | 0.043525 | 0 | 0 | 0 | 1 | 0 | 0 | 1 | 1.3536 | None | None | None | None
| Ag SHWC - Equipment (High Cost) | SCG | Ag | Gas | AgAg SHWC - Equipment (High Cost) | Efficient SHWC Equipment | Existing SHWC Equipment | Existing SHWC Equipment | SHW | SHWC | SHWC | Equipment | High | 0 | 0 | 0 | 0.8 |  | NA | 1 | NA | End use consumption | Caf | Concentrated Animal Feeding Operation | Existing | CZ06 | Los Angeles Area (CZ06) |  |  |  | End use consumption | 0.043525 | 0 | 0.043525 | End use consumption | [19 empty] | 15 | 15 | 15 | 5 | 0.5 | [6 empty] | 0 | 0 | 0 | 1 | 1 | 0.043525 | 0 | 0 | 0 | 1 | 0 | 0 | 1 | 1.3536 | None | None | None | None
| Ag SHWC - Equipment (High Cost) | SCG | Ag | Gas | AgAg SHWC - Equipment (High Cost) | Efficient SHWC Equipment | Existing SHWC Equipment | Existing SHWC Equipment | SHW | SHWC | SHWC | Equipment | High | 0 | 0 | 0 | 0.8 |  | NA | 1 | NA | End use consumption | Caf | Concentrated Animal Feeding Operation | Existing | CZ08 | El Toro Area (CZ08) |  |  |  | End use consumption | 0.043525 | 0 | 0.043525 | End use consumption | [19 empty] | 15 | 15 | 15 | 5 | 0.5 | [6 empty] | 0 | 0 | 0 | 1 | 1 | 0.043525 | 0 | 0 | 0 | 1 | 0 | 0 | 1 | 1.3536 | None | None | None | None
| Ag SHWC - Equipment (High Cost) | SCG | Ag | Gas | AgAg SHWC - Equipment (High Cost) | Efficient SHWC Equipment | Existing SHWC Equipment | Existing SHWC Equipment | SHW | SHWC | SHWC | Equipment | High | 0 | 0 | 0 | 0.8 |  | NA | 1 | NA | End use consumption | Caf | Concentrated Animal Feeding Operation | Existing | CZ09 | Pasadena Area (CZ09) |  |  |  | End use consumption | 0.043525 | 0 | 0.043525 | End use consumption | [19 empty] | 15 | 15 | 15 | 5 | 0.5 | [6 empty] | 0 | 0 | 0 | 1 | 1 | 0.043525 | 0 | 0 | 0 | 1 | 0 | 0 | 1 | 1.3536 | None | None | None | None
| Ag SHWC - Equipment (High Cost) | SCG | Ag | Gas | AgAg SHWC - Equipment (High Cost) | Efficient SHWC Equipment | Existing SHWC Equipment | Existing SHWC Equipment | SHW | SHWC | SHWC | Equipment | High | 0 | 0 | 0 | 0.8 |  | NA | 1 | NA | End use consumption | Caf | Concentrated Animal Feeding Operation | Existing | CZ10 | San Bernardino Area (CZ10) |  |  |  | End use consumption | 0.043525 | 0 | 0.043525 | End use consumption | [19 empty] | 15 | 15 | 15 | 5 | 0.5 | [6 empty] | 0 | 0 | 0 | 1 | 1 | 0.043525 | 0 | 0 | 0 | 1 | 0 | 0 | 1 | 1.3536 | None | None | None | None
| Ag SHWC - Equipment (High Cost) | SCG | Ag | Gas | AgAg SHWC - Equipment (High Cost) | Efficient SHWC Equipment | Existing SHWC Equipment | Existing SHWC Equipment | SHW | SHWC | SHWC | Equipment | High | 0 | 0 | 0 | 0.8 |  | NA | 1 | NA | End use consumption | Caf | Concentrated Animal Feeding Operation | Existing | CZ13 | Fresno Area (CZ13) |  |  |  | End use consumption | 0.043525 | 0 | 0.043525 | End use consumption | [19 empty] | 15 | 15 | 15 | 5 | 0.5 | [6 empty] | 0 | 0 | 0 | 1 | 1 | 0.043525 | 0 | 0 | 0 | 1 | 0 | 0 | 1 | 1.3536 | None | None | None | None
| Ag SHWC - Equipment (High Cost) | SCG | Ag | Gas | AgAg SHWC - Equipment (High Cost) | Efficient SHWC Equipment | Existing SHWC Equipment | Existing SHWC Equipment | SHW | SHWC | SHWC | Equipment | High | 0 | 0 | 0 | 0.8 |  | NA | 1 | NA | End use consumption | Caf | Concentrated Animal Feeding Operation | Existing | CZ14 | China Lake Area (CZ14) |  |  |  | End use consumption | 0.043525 | 0 | 0.043525 | End use consumption | [19 empty] | 15 | 15 | 15 | 5 | 0.5 | [6 empty] | 0 | 0 | 0 | 1 | 1 | 0.043525 | 0 | 0 | 0 | 1 | 0 | 0 | 1 | 1.3536 | None | None | None | None
| Ag SHWC - Equipment (High Cost) | SCG | Ag | Gas | AgAg SHWC - Equipment (High Cost) | Efficient SHWC Equipment | Existing SHWC Equipment | Existing SHWC Equipment | SHW | SHWC | SHWC | Equipment | High | 0 | 0 | 0 | 0.8 |  | NA | 1 | NA | End use consumption | Caf | Concentrated Animal Feeding Operation | Existing | CZ15 | Blythe Area (CZ15) |  |  |  | End use consumption | 0.043525 | 0 | 0.043525 | End use consumption | [19 empty] | 15 | 15 | 15 | 5 | 0.5 | [6 empty] | 0 | 0 | 0 | 1 | 1 | 0.043525 | 0 | 0 | 0 | 1 | 0 | 0 | 1 | 1.3536 | None | None | None | None
| Ag SHWC - Equipment (High Cost) | SCG | Ag | Gas | AgAg SHWC - Equipment (High Cost) | Efficient SHWC Equipment | Existing SHWC Equipment | Existing SHWC Equipment | SHW | SHWC | SHWC | Equipment | High | 0 | 0 | 0 | 0.8 |  | NA | 1 | NA | End use consumption | Caf | Concentrated Animal Feeding Operation | Existing | CZ16 | Mount Shasta Area (CZ16) |  |  |  | End use consumption | 0.043525 | 0 | 0.043525 | End use consumption | [19 empty] | 15 | 15 | 15 | 5 | 0.5 | [6 empty] | 0 | 0 | 0 | 1 | 1 | 0.043525 | 0 | 0 | 0 | 1 | 0 | 0 | 1 | 1.3536 | None | None | None | None
| Ag SHWC - Equipment (High Cost) | SDGE | Ag | Gas | AgAg SHWC - Equipment (High Cost) | Efficient SHWC Equipment | Existing SHWC Equipment | Existing SHWC Equipment | SHW | SHWC | SHWC | Equipment | High | 0 | 0 | 0 | 0.8 |  | NA | 1 | NA | End use consumption | Caf | Concentrated Animal Feeding Operation | Existing | CZ05 | Santa Maria Area (CZ05) |  |  |  | End use consumption | 0.043525 | 0 | 0.043525 | End use consumption | [19 empty] | 15 | 15 | 15 | 5 | 0.5 | [6 empty] | 0 | 0 | 0 | 1 | 1 | 0.043525 | 0 | 0 | 0 | 1 | 0 | 0 | 1 | 1.3536 | None | None | None | None
| Ag SHWC - Equipment (High Cost) | SDGE | Ag | Gas | AgAg SHWC - Equipment (High Cost) | Efficient SHWC Equipment | Existing SHWC Equipment | Existing SHWC Equipment | SHW | SHWC | SHWC | Equipment | High | 0 | 0 | 0 | 0.8 |  | NA | 1 | NA | End use consumption | Caf | Concentrated Animal Feeding Operation | Existing | CZ06 | Los Angeles Area (CZ06) |  |  |  | End use consumption | 0.043525 | 0 | 0.043525 | End use consumption | [19 empty] | 15 | 15 | 15 | 5 | 0.5 | [6 empty] | 0 | 0 | 0 | 1 | 1 | 0.043525 | 0 | 0 | 0 | 1 | 0 | 0 | 1 | 1.3536 | None | None | None | None
| Ag SHWC - Equipment (High Cost) | SDGE | Ag | Gas | AgAg SHWC - Equipment (High Cost) | Efficient SHWC Equipment | Existing SHWC Equipment | Existing SHWC Equipment | SHW | SHWC | SHWC | Equipment | High | 0 | 0 | 0 | 0.8 |  | NA | 1 | NA | End use consumption | Caf | Concentrated Animal Feeding Operation | Existing | CZ07 | San Diego Area (CZ07) |  |  |  | End use consumption | 0.043525 | 0 | 0.043525 | End use consumption | [19 empty] | 15 | 15 | 15 | 5 | 0.5 | [6 empty] | 0 | 0 | 0 | 1 | 1 | 0.043525 | 0 | 0 | 0 | 1 | 0 | 0 | 1 | 1.3536 | None | None | None | None
| Ag SHWC - Equipment (High Cost) | SDGE | Ag | Gas | AgAg SHWC - Equipment (High Cost) | Efficient SHWC Equipment | Existing SHWC Equipment | Existing SHWC Equipment | SHW | SHWC | SHWC | Equipment | High | 0 | 0 | 0 | 0.8 |  | NA | 1 | NA | End use consumption | Caf | Concentrated Animal Feeding Operation | Existing | CZ08 | El Toro Area (CZ08) |  |  |  | End use consumption | 0.043525 | 0 | 0.043525 | End use consumption | [19 empty] | 15 | 15 | 15 | 5 | 0.5 | [6 empty] | 0 | 0 | 0 | 1 | 1 | 0.043525 | 0 | 0 | 0 | 1 | 0 | 0 | 1 | 1.3536 | None | None | None | None
| Ag SHWC - Equipment (High Cost) | SDGE | Ag | Gas | AgAg SHWC - Equipment (High Cost) | Efficient SHWC Equipment | Existing SHWC Equipment | Existing SHWC Equipment | SHW | SHWC | SHWC | Equipment | High | 0 | 0 | 0 | 0.8 |  | NA | 1 | NA | End use consumption | Caf | Concentrated Animal Feeding Operation | Existing | CZ10 | San Bernardino Area (CZ10) |  |  |  | End use consumption | 0.043525 | 0 | 0.043525 | End use consumption | [19 empty] | 15 | 15 | 15 | 5 | 0.5 | [6 empty] | 0 | 0 | 0 | 1 | 1 | 0.043525 | 0 | 0 | 0 | 1 | 0 | 0 | 1 | 1.3536 | None | None | None | None
| Ag SHWC - Equipment (High Cost) | SDGE | Ag | Gas | AgAg SHWC - Equipment (High Cost) | Efficient SHWC Equipment | Existing SHWC Equipment | Existing SHWC Equipment | SHW | SHWC | SHWC | Equipment | High | 0 | 0 | 0 | 0.8 |  | NA | 1 | NA | End use consumption | Caf | Concentrated Animal Feeding Operation | Existing | CZ14 | China Lake Area (CZ14) |  |  |  | End use consumption | 0.043525 | 0 | 0.043525 | End use consumption | [19 empty] | 15 | 15 | 15 | 5 | 0.5 | [6 empty] | 0 | 0 | 0 | 1 | 1 | 0.043525 | 0 | 0 | 0 | 1 | 0 | 0 | 1 | 1.3536 | None | None | None | None
| Ag SHWC - Equipment (High Cost) | SDGE | Ag | Gas | AgAg SHWC - Equipment (High Cost) | Efficient SHWC Equipment | Existing SHWC Equipment | Existing SHWC Equipment | SHW | SHWC | SHWC | Equipment | High | 0 | 0 | 0 | 0.8 |  | NA | 1 | NA | End use consumption | Caf | Concentrated Animal Feeding Operation | Existing | CZ15 | Blythe Area (CZ15) |  |  |  | End use consumption | 0.043525 | 0 | 0.043525 | End use consumption | [19 empty] | 15 | 15 | 15 | 5 | 0.5 | [6 empty] | 0 | 0 | 0 | 1 | 1 | 0.043525 | 0 | 0 | 0 | 1 | 0 | 0 | 1 | 1.3536 | None | None | None | None
| Ag SHWC - Equipment (High Cost) | PGE | Ag | Gas | AgAg SHWC - Equipment (High Cost) | Efficient SHWC Equipment | Base SHWC Equipment | Base/Code SHWC Equipment | SHW | SHWC | SHWC | Equipment | High | 0 | 0 | 0 | 0.8 |  | NA | 1 | NA | End Use Consumption | Vin | Wineries and Vineyards | Existing | CZ01 | Arcata Area (CZ01) |  |  |  | End use consumption | 0.040308 | 0 | 0.040308 | End use consumption | [19 empty] | 15 | 15 | 15 | 5 | 0.5 | [6 empty] | 0 | 0 | 0 | 1 | 1 | 0.040308 | 0 | 0 | 0 | 1 | 0.23192 | 2.457e-05 | 1 | 0.47025 | None | None | None | None
| Ag SHWC - Equipment (High Cost) | PGE | Ag | Gas | AgAg SHWC - Equipment (High Cost) | Efficient SHWC Equipment | Base SHWC Equipment | Base/Code SHWC Equipment | SHW | SHWC | SHWC | Equipment | High | 0 | 0 | 0 | 0.8 |  | NA | 1 | NA | End Use Consumption | Vin | Wineries and Vineyards | Existing | CZ02 | Santa Rosa Area (CZ02) |  |  |  | End use consumption | 0.040308 | 0 | 0.040308 | End use consumption | [19 empty] | 15 | 15 | 15 | 5 | 0.5 | [6 empty] | 0 | 0 | 0 | 1 | 1 | 0.040308 | 0 | 0 | 0 | 1 | 0.23192 | 2.457e-05 | 1 | 0.47025 | None | None | None | None
| Ag SHWC - Equipment (High Cost) | PGE | Ag | Gas | AgAg SHWC - Equipment (High Cost) | Efficient SHWC Equipment | Base SHWC Equipment | Base/Code SHWC Equipment | SHW | SHWC | SHWC | Equipment | High | 0 | 0 | 0 | 0.8 |  | NA | 1 | NA | End Use Consumption | Vin | Wineries and Vineyards | Existing | CZ03 | Oakland Area (CZ03) |  |  |  | End use consumption | 0.040308 | 0 | 0.040308 | End use consumption | [19 empty] | 15 | 15 | 15 | 5 | 0.5 | [6 empty] | 0 | 0 | 0 | 1 | 1 | 0.040308 | 0 | 0 | 0 | 1 | 0.23192 | 2.457e-05 | 1 | 0.47025 | None | None | None | None
| Ag SHWC - Equipment (High Cost) | PGE | Ag | Gas | AgAg SHWC - Equipment (High Cost) | Efficient SHWC Equipment | Base SHWC Equipment | Base/Code SHWC Equipment | SHW | SHWC | SHWC | Equipment | High | 0 | 0 | 0 | 0.8 |  | NA | 1 | NA | End Use Consumption | Vin | Wineries and Vineyards | Existing | CZ04 | Sunnyvale Area (CZ04) |  |  |  | End use consumption | 0.040308 | 0 | 0.040308 | End use consumption | [19 empty] | 15 | 15 | 15 | 5 | 0.5 | [6 empty] | 0 | 0 | 0 | 1 | 1 | 0.040308 | 0 | 0 | 0 | 1 | 0.23192 | 2.457e-05 | 1 | 0.47025 | None | None | None | None
| Ag SHWC - Equipment (High Cost) | PGE | Ag | Gas | AgAg SHWC - Equipment (High Cost) | Efficient SHWC Equipment | Base SHWC Equipment | Base/Code SHWC Equipment | SHW | SHWC | SHWC | Equipment | High | 0 | 0 | 0 | 0.8 |  | NA | 1 | NA | End Use Consumption | Vin | Wineries and Vineyards | Existing | CZ05 | Santa Maria Area (CZ05) |  |  |  | End use consumption | 0.071377 | 0 | 0.071377 | End use consumption | [19 empty] | 15 | 15 | 15 | 5 | 0.5 | [6 empty] | 0 | 0 | 0 | 1 | 1 | 0.071377 | 0 | 0 | 0 | 1 | 2.6982 | 0.00064242 | 1 | 71.2319 | None | None | None | None
| Ag SHWC - Equipment (High Cost) | PGE | Ag | Gas | AgAg SHWC - Equipment (High Cost) | Efficient SHWC Equipment | Base SHWC Equipment | Base/Code SHWC Equipment | SHW | SHWC | SHWC | Equipment | High | 0 | 0 | 0 | 0.8 |  | NA | 1 | NA | End Use Consumption | Vin | Wineries and Vineyards | Existing | CZ11 | Red Bluff Area (CZ11) |  |  |  | End use consumption | 0.071377 | 0 | 0.071377 | End use consumption | [19 empty] | 15 | 15 | 15 | 5 | 0.5 | [6 empty] | 0 | 0 | 0 | 1 | 1 | 0.071377 | 0 | 0 | 0 | 1 | 2.923 | 0.00069596 | 1 | 77.1679 | None | None | None | None
| Ag SHWC - Equipment (High Cost) | PGE | Ag | Gas | AgAg SHWC - Equipment (High Cost) | Efficient SHWC Equipment | Base SHWC Equipment | Base/Code SHWC Equipment | SHW | SHWC | SHWC | Equipment | High | 0 | 0 | 0 | 0.8 |  | NA | 1 | NA | End Use Consumption | Vin | Wineries and Vineyards | Existing | CZ12 | Sacramento Area (CZ12) |  |  |  | End use consumption | 0.071377 | 0 | 0.071377 | End use consumption | [19 empty] | 15 | 15 | 15 | 5 | 0.5 | [6 empty] | 0 | 0 | 0 | 1 | 1 | 0.071377 | 0 | 0 | 0 | 1 | 2.6982 | 0.00064242 | 1 | 71.2319 | None | None | None | None
| Ag SHWC - Equipment (High Cost) | PGE | Ag | Gas | AgAg SHWC - Equipment (High Cost) | Efficient SHWC Equipment | Base SHWC Equipment | Base/Code SHWC Equipment | SHW | SHWC | SHWC | Equipment | High | 0 | 0 | 0 | 0.8 |  | NA | 1 | NA | End Use Consumption | Vin | Wineries and Vineyards | Existing | CZ13 | Fresno Area (CZ13) |  |  |  | End use consumption | 0.071377 | 0 | 0.071377 | End use consumption | [19 empty] | 15 | 15 | 15 | 5 | 0.5 | [6 empty] | 0 | 0 | 0 | 1 | 1 | 0.071377 | 0 | 0 | 0 | 1 | 2.6982 | 0.00064242 | 1 | 71.2319 | None | None | None | None
| Ag SHWC - Equipment (High Cost) | PGE | Ag | Gas | AgAg SHWC - Equipment (High Cost) | Efficient SHWC Equipment | Base SHWC Equipment | Base/Code SHWC Equipment | SHW | SHWC | SHWC | Equipment | High | 0 | 0 | 0 | 0.8 |  | NA | 1 | NA | End Use Consumption | Vin | Wineries and Vineyards | Existing | CZ16 | Mount Shasta Area (CZ16) |  |  |  | End use consumption | 0.071377 | 0 | 0.071377 | End use consumption | [19 empty] | 15 | 15 | 15 | 5 | 0.5 | [6 empty] | 0 | 0 | 0 | 1 | 1 | 0.071377 | 0 | 0 | 0 | 1 | 2.6982 | 0.00064242 | 1 | 71.2319 | None | None | None | None
| Ag SHWC - Equipment (High Cost) | SDGE | Ag | Gas | AgAg SHWC - Equipment (High Cost) | Efficient SHWC Equipment | Base SHWC Equipment | Base/Code SHWC Equipment | SHW | SHWC | SHWC | Equipment | High | 0 | 0 | 0 | 0.8 |  | NA | 1 | NA | End Use Consumption | Vin | Wineries and Vineyards | Existing | CZ06 | Los Angeles Area (CZ06) |  |  |  | End use consumption | 0.071377 | 0 | 0.071377 | End use consumption | [19 empty] | 15 | 15 | 15 | 5 | 0.5 | [6 empty] | 0 | 0 | 0 | 1 | 1 | 0.071377 | 0 | 0 | 0 | 1 | 2.6982 | 0.00064242 | 1 | 71.2319 | None | None | None | None
| Ag SHWC - Equipment (High Cost) | SDGE | Ag | Gas | AgAg SHWC - Equipment (High Cost) | Efficient SHWC Equipment | Base SHWC Equipment | Base/Code SHWC Equipment | SHW | SHWC | SHWC | Equipment | High | 0 | 0 | 0 | 0.8 |  | NA | 1 | NA | End Use Consumption | Vin | Wineries and Vineyards | Existing | CZ07 | San Diego Area (CZ07) |  |  |  | End use consumption | 0 | 0 | 0 | End use consumption | [19 empty] | 15 | 15 | 15 | 5 | 0.5 | [6 empty] | 0 | 0 | 0 | 1 | 1 | 0 | 0 | 0 | 0 | 1 | 0 | 0 | 0 | 0 | None | None | None | None
| Ag SHWC - Equipment (High Cost) | SDGE | Ag | Gas | AgAg SHWC - Equipment (High Cost) | Efficient SHWC Equipment | Base SHWC Equipment | Base/Code SHWC Equipment | SHW | SHWC | SHWC | Equipment | High | 0 | 0 | 0 | 0.8 |  | NA | 1 | NA | End Use Consumption | Vin | Wineries and Vineyards | Existing | CZ08 | El Toro Area (CZ08) |  |  |  | End use consumption | 0 | 0 | 0 | End use consumption | [19 empty] | 15 | 15 | 15 | 5 | 0.5 | [6 empty] | 0 | 0 | 0 | 1 | 1 | 0 | 0 | 0 | 0 | 1 | 0 | 0 | 0 | 0 | None | None | None | None
| Ag SHWC - Equipment (High Cost) | SDGE | Ag | Gas | AgAg SHWC - Equipment (High Cost) | Efficient SHWC Equipment | Base SHWC Equipment | Base/Code SHWC Equipment | SHW | SHWC | SHWC | Equipment | High | 0 | 0 | 0 | 0.8 |  | NA | 1 | NA | End Use Consumption | Vin | Wineries and Vineyards | Existing | CZ10 | San Bernardino Area (CZ10) |  |  |  | End use consumption | 0 | 0 | 0 | End use consumption | [19 empty] | 15 | 15 | 15 | 5 | 0.5 | [6 empty] | 0 | 0 | 0 | 1 | 1 | 0 | 0 | 0 | 0 | 1 | 0 | 0 | 0 | 0 | None | None | None | None
| Ag SHWC - Equipment (High Cost) | SDGE | Ag | Gas | AgAg SHWC - Equipment (High Cost) | Efficient SHWC Equipment | Base SHWC Equipment | Base/Code SHWC Equipment | SHW | SHWC | SHWC | Equipment | High | 0 | 0 | 0 | 0.8 |  | NA | 1 | NA | End Use Consumption | Vin | Wineries and Vineyards | Existing | CZ14 | China Lake Area (CZ14) |  |  |  | End use consumption | 0 | 0 | 0 | End use consumption | [19 empty] | 15 | 15 | 15 | 5 | 0.5 | [6 empty] | 0 | 0 | 0 | 1 | 1 | 0 | 0 | 0 | 0 | 1 | 0 | 0 | 0 | 0 | None | None | None | None
| Ag SHWC - Equipment (High Cost) | SDGE | Ag | Gas | AgAg SHWC - Equipment (High Cost) | Efficient SHWC Equipment | Base SHWC Equipment | Base/Code SHWC Equipment | SHW | SHWC | SHWC | Equipment | High | 0 | 0 | 0 | 0.8 |  | NA | 1 | NA | End Use Consumption | Vin | Wineries and Vineyards | Existing | CZ15 | Blythe Area (CZ15) |  |  |  | End use consumption | 0 | 0 | 0 | End use consumption | [19 empty] | 15 | 15 | 15 | 5 | 0.5 | [6 empty] | 0 | 0 | 0 | 1 | 1 | 0 | 0 | 0 | 0 | 1 | 0 | 0 | 0 | 0 | None | None | None | None
| Ag SHWC - Equipment (High Cost) | SCG | Ag | Gas | AgAg SHWC - Equipment (High Cost) | Efficient SHWC Equipment | Base SHWC Equipment | Base/Code SHWC Equipment | SHW | SHWC | SHWC | Equipment | High | 0 | 0 | 0 | 0.8 |  | NA | 1 | NA | End Use Consumption | Vin | Wineries and Vineyards | Existing | CZ05 | Santa Maria Area (CZ05) |  |  |  | End use consumption | 0 | 0 | 0 | End use consumption | [19 empty] | 15 | 15 | 15 | 5 | 0.5 | [6 empty] | 0 | 0 | 0 | 1 | 1 | 0 | 0 | 0 | 0 | 1 | 0 | 0 | 0 | 0 | None | None | None | None
| Ag SHWC - Equipment (High Cost) | SCG | Ag | Gas | AgAg SHWC - Equipment (High Cost) | Efficient SHWC Equipment | Base SHWC Equipment | Base/Code SHWC Equipment | SHW | SHWC | SHWC | Equipment | High | 0 | 0 | 0 | 0.8 |  | NA | 1 | NA | End Use Consumption | Vin | Wineries and Vineyards | Existing | CZ06 | Los Angeles Area (CZ06) |  |  |  | End use consumption | 0 | 0 | 0 | End use consumption | [19 empty] | 15 | 15 | 15 | 5 | 0.5 | [6 empty] | 0 | 0 | 0 | 1 | 1 | 0 | 0 | 0 | 0 | 1 | 0 | 0 | 0 | 0 | None | None | None | None
| Ag SHWC - Equipment (High Cost) | SCG | Ag | Gas | AgAg SHWC - Equipment (High Cost) | Efficient SHWC Equipment | Base SHWC Equipment | Base/Code SHWC Equipment | SHW | SHWC | SHWC | Equipment | High | 0 | 0 | 0 | 0.8 |  | NA | 1 | NA | End Use Consumption | Vin | Wineries and Vineyards | Existing | CZ08 | El Toro Area (CZ08) |  |  |  | End use consumption | 0 | 0 | 0 | End use consumption | [19 empty] | 15 | 15 | 15 | 5 | 0.5 | [6 empty] | 0 | 0 | 0 | 1 | 1 | 0 | 0 | 0 | 0 | 1 | 0 | 0 | 0 | 0 | None | None | None | None
| Ag SHWC - Equipment (High Cost) | SCG | Ag | Gas | AgAg SHWC - Equipment (High Cost) | Efficient SHWC Equipment | Base SHWC Equipment | Base/Code SHWC Equipment | SHW | SHWC | SHWC | Equipment | High | 0 | 0 | 0 | 0.8 |  | NA | 1 | NA | End Use Consumption | Vin | Wineries and Vineyards | Existing | CZ09 | Pasadena Area (CZ09) |  |  |  | End use consumption | 0 | 0 | 0 | End use consumption | [19 empty] | 15 | 15 | 15 | 5 | 0.5 | [6 empty] | 0 | 0 | 0 | 1 | 1 | 0 | 0 | 0 | 0 | 1 | 0 | 0 | 0 | 0 | None | None | None | None
| Ag SHWC - Equipment (High Cost) | SCG | Ag | Gas | AgAg SHWC - Equipment (High Cost) | Efficient SHWC Equipment | Base SHWC Equipment | Base/Code SHWC Equipment | SHW | SHWC | SHWC | Equipment | High | 0 | 0 | 0 | 0.8 |  | NA | 1 | NA | End Use Consumption | Vin | Wineries and Vineyards | Existing | CZ10 | San Bernardino Area (CZ10) |  |  |  | End use consumption | 0 | 0 | 0 | End use consumption | [19 empty] | 15 | 15 | 15 | 5 | 0.5 | [6 empty] | 0 | 0 | 0 | 1 | 1 | 0 | 0 | 0 | 0 | 1 | 0 | 0 | 0 | 0 | None | None | None | None
| Ag SHWC - Equipment (High Cost) | SCG | Ag | Gas | AgAg SHWC - Equipment (High Cost) | Efficient SHWC Equipment | Base SHWC Equipment | Base/Code SHWC Equipment | SHW | SHWC | SHWC | Equipment | High | 0 | 0 | 0 | 0.8 |  | NA | 1 | NA | End Use Consumption | Vin | Wineries and Vineyards | Existing | CZ13 | Fresno Area (CZ13) |  |  |  | End use consumption | 0.040308 | 0 | 0.040308 | End use consumption | [19 empty] | 15 | 15 | 15 | 5 | 0.5 | [6 empty] | 0 | 0 | 0 | 1 | 1 | 0.040308 | 0 | 0 | 0 | 1 | 0.23192 | 2.457e-05 | 1 | 0.47025 | None | None | None | None
| Ag SHWC - Equipment (High Cost) | SCG | Ag | Gas | AgAg SHWC - Equipment (High Cost) | Efficient SHWC Equipment | Base SHWC Equipment | Base/Code SHWC Equipment | SHW | SHWC | SHWC | Equipment | High | 0 | 0 | 0 | 0.8 |  | NA | 1 | NA | End Use Consumption | Vin | Wineries and Vineyards | Existing | CZ14 | China Lake Area (CZ14) |  |  |  | End use consumption | 0.040308 | 0 | 0.040308 | End use consumption | [19 empty] | 15 | 15 | 15 | 5 | 0.5 | [6 empty] | 0 | 0 | 0 | 1 | 1 | 0.040308 | 0 | 0 | 0 | 1 | 0.23192 | 2.457e-05 | 1 | 0.47025 | None | None | None | None
| Ag SHWC - Equipment (High Cost) | SCG | Ag | Gas | AgAg SHWC - Equipment (High Cost) | Efficient SHWC Equipment | Base SHWC Equipment | Base/Code SHWC Equipment | SHW | SHWC | SHWC | Equipment | High | 0 | 0 | 0 | 0.8 |  | NA | 1 | NA | End Use Consumption | Vin | Wineries and Vineyards | Existing | CZ15 | Blythe Area (CZ15) |  |  |  | End use consumption | 0.040308 | 0 | 0.040308 | End use consumption | [19 empty] | 15 | 15 | 15 | 5 | 0.5 | [6 empty] | 0 | 0 | 0 | 1 | 1 | 0.040308 | 0 | 0 | 0 | 1 | 0 | 0 | 1 | 0.47025 | None | None | None | None
| Ag SHWC - Equipment (High Cost) | SCG | Ag | Gas | AgAg SHWC - Equipment (High Cost) | Efficient SHWC Equipment | Base SHWC Equipment | Base/Code SHWC Equipment | SHW | SHWC | SHWC | Equipment | High | 0 | 0 | 0 | 0.8 |  | NA | 1 | NA | End Use Consumption | Vin | Wineries and Vineyards | Existing | CZ16 | Mount Shasta Area (CZ16) |  |  |  | End use consumption | 0.040308 | 0 | 0.040308 | End use consumption | [19 empty] | 15 | 15 | 15 | 5 | 0.5 | [6 empty] | 0 | 0 | 0 | 1 | 1 | 0.040308 | 0 | 0 | 0 | 1 | 0.23192 | 2.457e-05 | 1 | 0.47025 | None | None | None | None
| Ag SHWC - Equipment (Low Cost) | PGE | Ag | Gas | AgAg SHWC - Equipment (Low Cost) | Efficient SHWC Equipment | Existing SHWC Equipment | Existing SHWC Equipment | SHW | SHWC | SHWC | Equipment | Low | 0 | 0 | 0 | 0.8 |  | NA | 1 | NA | End use consumption | Caf | Concentrated Animal Feeding Operation | Existing | CZ01 | Arcata Area (CZ01) |  |  |  | End use consumption | 0.053863 | 0 | 0.053863 | End use consumption | [19 empty] | 15 | 15 | 15 | 5 | 0.5 | [6 empty] | 0 | 0 | 0 | 1 | 1 | 0.053863 | 0 | 0 | 1.8358e-05 | 1 | 0.081447 | 1.8358e-05 | 1 | 0.038703 | None | None | None | None
| Ag SHWC - Equipment (Low Cost) | PGE | Ag | Gas | AgAg SHWC - Equipment (Low Cost) | Efficient SHWC Equipment | Existing SHWC Equipment | Existing SHWC Equipment | SHW | SHWC | SHWC | Equipment | Low | 0 | 0 | 0 | 0.8 |  | NA | 1 | NA | End use consumption | Caf | Concentrated Animal Feeding Operation | Existing | CZ02 | Santa Rosa Area (CZ02) |  |  |  | End use consumption | 0.053863 | 0 | 0.053863 | End use consumption | [19 empty] | 15 | 15 | 15 | 5 | 0.5 | [6 empty] | 0 | 0 | 0 | 1 | 1 | 0.053863 | 0 | 0 | 1.8358e-05 | 1 | 0.081447 | 1.8358e-05 | 1 | 0.038703 | None | None | None | None
| Ag SHWC - Equipment (Low Cost) | PGE | Ag | Gas | AgAg SHWC - Equipment (Low Cost) | Efficient SHWC Equipment | Existing SHWC Equipment | Existing SHWC Equipment | SHW | SHWC | SHWC | Equipment | Low | 0 | 0 | 0 | 0.8 |  | NA | 1 | NA | End use consumption | Caf | Concentrated Animal Feeding Operation | Existing | CZ03 | Oakland Area (CZ03) |  |  |  | End use consumption | 0.053863 | 0 | 0.053863 | End use consumption | [19 empty] | 15 | 15 | 15 | 5 | 0.5 | [6 empty] | 0 | 0 | 0 | 1 | 1 | 0.053863 | 0 | 0 | 1.8358e-05 | 1 | 0.081447 | 1.8358e-05 | 1 | 0.038703 | None | None | None | None
| Ag SHWC - Equipment (Low Cost) | PGE | Ag | Gas | AgAg SHWC - Equipment (Low Cost) | Efficient SHWC Equipment | Existing SHWC Equipment | Existing SHWC Equipment | SHW | SHWC | SHWC | Equipment | Low | 0 | 0 | 0 | 0.8 |  | NA | 1 | NA | End use consumption | Caf | Concentrated Animal Feeding Operation | Existing | CZ04 | Sunnyvale Area (CZ04) |  |  |  | End use consumption | 0.053863 | 0 | 0.053863 | End use consumption | [19 empty] | 15 | 15 | 15 | 5 | 0.5 | [6 empty] | 0 | 0 | 0 | 1 | 1 | 0.053863 | 0 | 0 | 1.8358e-05 | 1 | 0.081447 | 1.8358e-05 | 1 | 0.038703 | None | None | None | None
| Ag SHWC - Equipment (Low Cost) | PGE | Ag | Gas | AgAg SHWC - Equipment (Low Cost) | Efficient SHWC Equipment | Existing SHWC Equipment | Existing SHWC Equipment | SHW | SHWC | SHWC | Equipment | Low | 0 | 0 | 0 | 0.8 |  | NA | 1 | NA | End use consumption | Caf | Concentrated Animal Feeding Operation | Existing | CZ05 | Santa Maria Area (CZ05) |  |  |  | End use consumption | 0.053863 | 0 | 0.053863 | End use consumption | [19 empty] | 15 | 15 | 15 | 5 | 0.5 | [6 empty] | 0 | 0 | 0 | 1 | 1 | 0.053863 | 0 | 0 | 1.8358e-05 | 1 | 0.081447 | 1.8358e-05 | 1 | 0.038703 | None | None | None | None
| Ag SHWC - Equipment (Low Cost) | PGE | Ag | Gas | AgAg SHWC - Equipment (Low Cost) | Efficient SHWC Equipment | Existing SHWC Equipment | Existing SHWC Equipment | SHW | SHWC | SHWC | Equipment | Low | 0 | 0 | 0 | 0.8 |  | NA | 1 | NA | End use consumption | Caf | Concentrated Animal Feeding Operation | Existing | CZ11 | Red Bluff Area (CZ11) |  |  |  | End use consumption | 0.053863 | 0 | 0.053863 | End use consumption | [19 empty] | 15 | 15 | 15 | 5 | 0.5 | [6 empty] | 0 | 0 | 0 | 1 | 1 | 0.053863 | 0 | 0 | 1.8358e-05 | 1 | 0.081447 | 1.8358e-05 | 1 | 0.038703 | None | None | None | None
| Ag SHWC - Equipment (Low Cost) | PGE | Ag | Gas | AgAg SHWC - Equipment (Low Cost) | Efficient SHWC Equipment | Existing SHWC Equipment | Existing SHWC Equipment | SHW | SHWC | SHWC | Equipment | Low | 0 | 0 | 0 | 0.8 |  | NA | 1 | NA | End use consumption | Caf | Concentrated Animal Feeding Operation | Existing | CZ12 | Sacramento Area (CZ12) |  |  |  | End use consumption | 0.053863 | 0 | 0.053863 | End use consumption | [19 empty] | 15 | 15 | 15 | 5 | 0.5 | [6 empty] | 0 | 0 | 0 | 1 | 1 | 0.053863 | 0 | 0 | 1.8358e-05 | 1 | 0.081447 | 1.8358e-05 | 1 | 0.038703 | None | None | None | None
| Ag SHWC - Equipment (Low Cost) | PGE | Ag | Gas | AgAg SHWC - Equipment (Low Cost) | Efficient SHWC Equipment | Existing SHWC Equipment | Existing SHWC Equipment | SHW | SHWC | SHWC | Equipment | Low | 0 | 0 | 0 | 0.8 |  | NA | 1 | NA | End use consumption | Caf | Concentrated Animal Feeding Operation | Existing | CZ13 | Fresno Area (CZ13) |  |  |  | End use consumption | 0.053863 | 0 | 0.053863 | End use consumption | [19 empty] | 15 | 15 | 15 | 5 | 0.5 | [6 empty] | 0 | 0 | 0 | 1 | 1 | 0.053863 | 0 | 0 | 1.8358e-05 | 1 | 0.081447 | 1.8358e-05 | 1 | 0.038703 | None | None | None | None
| Ag SHWC - Equipment (Low Cost) | PGE | Ag | Gas | AgAg SHWC - Equipment (Low Cost) | Efficient SHWC Equipment | Existing SHWC Equipment | Existing SHWC Equipment | SHW | SHWC | SHWC | Equipment | Low | 0 | 0 | 0 | 0.8 |  | NA | 1 | NA | End use consumption | Caf | Concentrated Animal Feeding Operation | Existing | CZ16 | Mount Shasta Area (CZ16) |  |  |  | End use consumption | 0.053863 | 0 | 0.053863 | End use consumption | [19 empty] | 15 | 15 | 15 | 5 | 0.5 | [6 empty] | 0 | 0 | 0 | 1 | 1 | 0.053863 | 0 | 0 | 1.8358e-05 | 1 | 0.081447 | 1.8358e-05 | 1 | 0.038703 | None | None | None | None
| Ag SHWC - Equipment (Low Cost) | SCG | Ag | Gas | AgAg SHWC - Equipment (Low Cost) | Efficient SHWC Equipment | Existing SHWC Equipment | Existing SHWC Equipment | SHW | SHWC | SHWC | Equipment | Low | 0 | 0 | 0 | 0.8 |  | NA | 1 | NA | End use consumption | Caf | Concentrated Animal Feeding Operation | Existing | CZ04 | Sunnyvale Area (CZ04) |  |  |  | End use consumption | 0.053863 | 0 | 0.053863 | End use consumption | [19 empty] | 15 | 15 | 15 | 5 | 0.5 | [6 empty] | 0 | 0 | 0 | 1 | 1 | 0.053863 | 0 | 0 | 1.8358e-05 | 1 | 0.081447 | 1.8358e-05 | 1 | 0.038703 | None | None | None | None
| Ag SHWC - Equipment (Low Cost) | SCG | Ag | Gas | AgAg SHWC - Equipment (Low Cost) | Efficient SHWC Equipment | Existing SHWC Equipment | Existing SHWC Equipment | SHW | SHWC | SHWC | Equipment | Low | 0 | 0 | 0 | 0.8 |  | NA | 1 | NA | End use consumption | Caf | Concentrated Animal Feeding Operation | Existing | CZ05 | Santa Maria Area (CZ05) |  |  |  | End use consumption | 0.053863 | 0 | 0.053863 | End use consumption | [19 empty] | 15 | 15 | 15 | 5 | 0.5 | [6 empty] | 0 | 0 | 0 | 1 | 1 | 0.053863 | 0 | 0 | 1.8358e-05 | 1 | 0.081447 | 1.8358e-05 | 1 | 0.038703 | None | None | None | None
| Ag SHWC - Equipment (Low Cost) | SCG | Ag | Gas | AgAg SHWC - Equipment (Low Cost) | Efficient SHWC Equipment | Existing SHWC Equipment | Existing SHWC Equipment | SHW | SHWC | SHWC | Equipment | Low | 0 | 0 | 0 | 0.8 |  | NA | 1 | NA | End use consumption | Caf | Concentrated Animal Feeding Operation | Existing | CZ06 | Los Angeles Area (CZ06) |  |  |  | End use consumption | 0.053863 | 0 | 0.053863 | End use consumption | [19 empty] | 15 | 15 | 15 | 5 | 0.5 | [6 empty] | 0 | 0 | 0 | 1 | 1 | 0.053863 | 0 | 0 | 1.8358e-05 | 1 | 0.081447 | 1.8358e-05 | 1 | 0.038703 | None | None | None | None
| Ag SHWC - Equipment (Low Cost) | SCG | Ag | Gas | AgAg SHWC - Equipment (Low Cost) | Efficient SHWC Equipment | Existing SHWC Equipment | Existing SHWC Equipment | SHW | SHWC | SHWC | Equipment | Low | 0 | 0 | 0 | 0.8 |  | NA | 1 | NA | End use consumption | Caf | Concentrated Animal Feeding Operation | Existing | CZ08 | El Toro Area (CZ08) |  |  |  | End use consumption | 0.053863 | 0 | 0.053863 | End use consumption | [19 empty] | 15 | 15 | 15 | 5 | 0.5 | [6 empty] | 0 | 0 | 0 | 1 | 1 | 0.053863 | 0 | 0 | 1.8358e-05 | 1 | 0.081447 | 1.8358e-05 | 1 | 0.038703 | None | None | None | None
| Ag SHWC - Equipment (Low Cost) | SCG | Ag | Gas | AgAg SHWC - Equipment (Low Cost) | Efficient SHWC Equipment | Existing SHWC Equipment | Existing SHWC Equipment | SHW | SHWC | SHWC | Equipment | Low | 0 | 0 | 0 | 0.8 |  | NA | 1 | NA | End use consumption | Caf | Concentrated Animal Feeding Operation | Existing | CZ09 | Pasadena Area (CZ09) |  |  |  | End use consumption | 0.053863 | 0 | 0.053863 | End use consumption | [19 empty] | 15 | 15 | 15 | 5 | 0.5 | [6 empty] | 0 | 0 | 0 | 1 | 1 | 0.053863 | 0 | 0 | 1.8358e-05 | 1 | 0.081447 | 1.8358e-05 | 1 | 0.038703 | None | None | None | None
| Ag SHWC - Equipment (Low Cost) | SCG | Ag | Gas | AgAg SHWC - Equipment (Low Cost) | Efficient SHWC Equipment | Existing SHWC Equipment | Existing SHWC Equipment | SHW | SHWC | SHWC | Equipment | Low | 0 | 0 | 0 | 0.8 |  | NA | 1 | NA | End use consumption | Caf | Concentrated Animal Feeding Operation | Existing | CZ10 | San Bernardino Area (CZ10) |  |  |  | End use consumption | 0.053863 | 0 | 0.053863 | End use consumption | [19 empty] | 15 | 15 | 15 | 5 | 0.5 | [6 empty] | 0 | 0 | 0 | 1 | 1 | 0.053863 | 0 | 0 | 1.8358e-05 | 1 | 0.081447 | 1.8358e-05 | 1 | 0.038703 | None | None | None | None
| Ag SHWC - Equipment (Low Cost) | SCG | Ag | Gas | AgAg SHWC - Equipment (Low Cost) | Efficient SHWC Equipment | Existing SHWC Equipment | Existing SHWC Equipment | SHW | SHWC | SHWC | Equipment | Low | 0 | 0 | 0 | 0.8 |  | NA | 1 | NA | End use consumption | Caf | Concentrated Animal Feeding Operation | Existing | CZ13 | Fresno Area (CZ13) |  |  |  | End use consumption | 0.053863 | 0 | 0.053863 | End use consumption | [19 empty] | 15 | 15 | 15 | 5 | 0.5 | [6 empty] | 0 | 0 | 0 | 1 | 1 | 0.053863 | 0 | 0 | 1.8358e-05 | 1 | 0.081447 | 1.8358e-05 | 1 | 0.038703 | None | None | None | None
| Ag SHWC - Equipment (Low Cost) | SCG | Ag | Gas | AgAg SHWC - Equipment (Low Cost) | Efficient SHWC Equipment | Existing SHWC Equipment | Existing SHWC Equipment | SHW | SHWC | SHWC | Equipment | Low | 0 | 0 | 0 | 0.8 |  | NA | 1 | NA | End use consumption | Caf | Concentrated Animal Feeding Operation | Existing | CZ14 | China Lake Area (CZ14) |  |  |  | End use consumption | 0.053863 | 0 | 0.053863 | End use consumption | [19 empty] | 15 | 15 | 15 | 5 | 0.5 | [6 empty] | 0 | 0 | 0 | 1 | 1 | 0.053863 | 0 | 0 | 1.8358e-05 | 1 | 0.081447 | 1.8358e-05 | 1 | 0.038703 | None | None | None | None
| Ag SHWC - Equipment (Low Cost) | SCG | Ag | Gas | AgAg SHWC - Equipment (Low Cost) | Efficient SHWC Equipment | Existing SHWC Equipment | Existing SHWC Equipment | SHW | SHWC | SHWC | Equipment | Low | 0 | 0 | 0 | 0.8 |  | NA | 1 | NA | End use consumption | Caf | Concentrated Animal Feeding Operation | Existing | CZ15 | Blythe Area (CZ15) |  |  |  | End use consumption | 0.053863 | 0 | 0.053863 | End use consumption | [19 empty] | 15 | 15 | 15 | 5 | 0.5 | [6 empty] | 0 | 0 | 0 | 1 | 1 | 0.053863 | 0 | 0 | 1.8358e-05 | 1 | 0.081447 | 1.8358e-05 | 1 | 0.038703 | None | None | None | None
| Ag SHWC - Equipment (Low Cost) | SCG | Ag | Gas | AgAg SHWC - Equipment (Low Cost) | Efficient SHWC Equipment | Existing SHWC Equipment | Existing SHWC Equipment | SHW | SHWC | SHWC | Equipment | Low | 0 | 0 | 0 | 0.8 |  | NA | 1 | NA | End use consumption | Caf | Concentrated Animal Feeding Operation | Existing | CZ16 | Mount Shasta Area (CZ16) |  |  |  | End use consumption | 0.053863 | 0 | 0.053863 | End use consumption | [19 empty] | 15 | 15 | 15 | 5 | 0.5 | [6 empty] | 0 | 0 | 0 | 1 | 1 | 0.053863 | 0 | 0 | 1.8358e-05 | 1 | 0.081447 | 1.8358e-05 | 1 | 0.038703 | None | None | None | None
| Ag SHWC - Equipment (Low Cost) | SDGE | Ag | Gas | AgAg SHWC - Equipment (Low Cost) | Efficient SHWC Equipment | Existing SHWC Equipment | Existing SHWC Equipment | SHW | SHWC | SHWC | Equipment | Low | 0 | 0 | 0 | 0.8 |  | NA | 1 | NA | End use consumption | Caf | Concentrated Animal Feeding Operation | Existing | CZ05 | Santa Maria Area (CZ05) |  |  |  | End use consumption | 0.053863 | 0 | 0.053863 | End use consumption | [19 empty] | 15 | 15 | 15 | 5 | 0.5 | [6 empty] | 0 | 0 | 0 | 1 | 1 | 0.053863 | 0 | 0 | 1.8358e-05 | 1 | 0.081447 | 1.8358e-05 | 1 | 0.038703 | None | None | None | None
| Ag SHWC - Equipment (Low Cost) | SDGE | Ag | Gas | AgAg SHWC - Equipment (Low Cost) | Efficient SHWC Equipment | Existing SHWC Equipment | Existing SHWC Equipment | SHW | SHWC | SHWC | Equipment | Low | 0 | 0 | 0 | 0.8 |  | NA | 1 | NA | End use consumption | Caf | Concentrated Animal Feeding Operation | Existing | CZ06 | Los Angeles Area (CZ06) |  |  |  | End use consumption | 0.053863 | 0 | 0.053863 | End use consumption | [19 empty] | 15 | 15 | 15 | 5 | 0.5 | [6 empty] | 0 | 0 | 0 | 1 | 1 | 0.053863 | 0 | 0 | 1.8358e-05 | 1 | 0.081447 | 1.8358e-05 | 1 | 0.038703 | None | None | None | None
| Ag SHWC - Equipment (Low Cost) | SDGE | Ag | Gas | AgAg SHWC - Equipment (Low Cost) | Efficient SHWC Equipment | Existing SHWC Equipment | Existing SHWC Equipment | SHW | SHWC | SHWC | Equipment | Low | 0 | 0 | 0 | 0.8 |  | NA | 1 | NA | End use consumption | Caf | Concentrated Animal Feeding Operation | Existing | CZ07 | San Diego Area (CZ07) |  |  |  | End use consumption | 0.053863 | 0 | 0.053863 | End use consumption | [19 empty] | 15 | 15 | 15 | 5 | 0.5 | [6 empty] | 0 | 0 | 0 | 1 | 1 | 0.053863 | 0 | 0 | 1.8358e-05 | 1 | 0.081447 | 1.8358e-05 | 1 | 0.038703 | None | None | None | None
| Ag SHWC - Equipment (Low Cost) | SDGE | Ag | Gas | AgAg SHWC - Equipment (Low Cost) | Efficient SHWC Equipment | Existing SHWC Equipment | Existing SHWC Equipment | SHW | SHWC | SHWC | Equipment | Low | 0 | 0 | 0 | 0.8 |  | NA | 1 | NA | End use consumption | Caf | Concentrated Animal Feeding Operation | Existing | CZ08 | El Toro Area (CZ08) |  |  |  | End use consumption | 0.053863 | 0 | 0.053863 | End use consumption | [19 empty] | 15 | 15 | 15 | 5 | 0.5 | [6 empty] | 0 | 0 | 0 | 1 | 1 | 0.053863 | 0 | 0 | 1.8358e-05 | 1 | 0.081447 | 1.8358e-05 | 1 | 0.038703 | None | None | None | None
| Ag SHWC - Equipment (Low Cost) | SDGE | Ag | Gas | AgAg SHWC - Equipment (Low Cost) | Efficient SHWC Equipment | Existing SHWC Equipment | Existing SHWC Equipment | SHW | SHWC | SHWC | Equipment | Low | 0 | 0 | 0 | 0.8 |  | NA | 1 | NA | End use consumption | Caf | Concentrated Animal Feeding Operation | Existing | CZ10 | San Bernardino Area (CZ10) |  |  |  | End use consumption | 0.053863 | 0 | 0.053863 | End use consumption | [19 empty] | 15 | 15 | 15 | 5 | 0.5 | [6 empty] | 0 | 0 | 0 | 1 | 1 | 0.053863 | 0 | 0 | 1.8358e-05 | 1 | 0.081447 | 1.8358e-05 | 1 | 0.038703 | None | None | None | None
| Ag SHWC - Equipment (Low Cost) | SDGE | Ag | Gas | AgAg SHWC - Equipment (Low Cost) | Efficient SHWC Equipment | Existing SHWC Equipment | Existing SHWC Equipment | SHW | SHWC | SHWC | Equipment | Low | 0 | 0 | 0 | 0.8 |  | NA | 1 | NA | End use consumption | Caf | Concentrated Animal Feeding Operation | Existing | CZ14 | China Lake Area (CZ14) |  |  |  | End use consumption | 0.053863 | 0 | 0.053863 | End use consumption | [19 empty] | 15 | 15 | 15 | 5 | 0.5 | [6 empty] | 0 | 0 | 0 | 1 | 1 | 0.053863 | 0 | 0 | 1.8358e-05 | 1 | 0.081447 | 1.8358e-05 | 1 | 0.038703 | None | None | None | None
| Ag SHWC - Equipment (Low Cost) | SDGE | Ag | Gas | AgAg SHWC - Equipment (Low Cost) | Efficient SHWC Equipment | Existing SHWC Equipment | Existing SHWC Equipment | SHW | SHWC | SHWC | Equipment | Low | 0 | 0 | 0 | 0.8 |  | NA | 1 | NA | End use consumption | Caf | Concentrated Animal Feeding Operation | Existing | CZ15 | Blythe Area (CZ15) |  |  |  | End use consumption | 0.053863 | 0 | 0.053863 | End use consumption | [19 empty] | 15 | 15 | 15 | 5 | 0.5 | [6 empty] | 0 | 0 | 0 | 1 | 1 | 0.053863 | 0 | 0 | 1.8358e-05 | 1 | 0.081447 | 1.8358e-05 | 1 | 0.038703 | None | None | None | None
| Ag SHWC - Equipment (Mid Cost) | PGE | Ag | Gas | AgAg SHWC - Equipment (Mid Cost) | Efficient SHWC Equipment | Existing SHWC Equipment | Existing SHWC Equipment | SHW | SHWC | SHWC | Equipment | Mid | 0 | 0 | 0 | 0.8 |  | NA | 1 | NA | End use consumption | Caf | Concentrated Animal Feeding Operation | Existing | CZ01 | Arcata Area (CZ01) |  |  |  | End use consumption | 0.11297 | 0 | 0.11297 | End use consumption | [19 empty] | 15 | 15 | 15 | 5 | 0.5 | [6 empty] | 0 | 0 | 0 | 1 | 1 | 0.11297 | 0 | 0 | 0 | 1 | 0.055511 | 0 | 1 | 0.29055 | None | None | None | None
| Ag SHWC - Equipment (Mid Cost) | PGE | Ag | Gas | AgAg SHWC - Equipment (Mid Cost) | Efficient SHWC Equipment | Existing SHWC Equipment | Existing SHWC Equipment | SHW | SHWC | SHWC | Equipment | Mid | 0 | 0 | 0 | 0.8 |  | NA | 1 | NA | End use consumption | Caf | Concentrated Animal Feeding Operation | Existing | CZ02 | Santa Rosa Area (CZ02) |  |  |  | End use consumption | 0.11297 | 0 | 0.11297 | End use consumption | [19 empty] | 15 | 15 | 15 | 5 | 0.5 | [6 empty] | 0 | 0 | 0 | 1 | 1 | 0.11297 | 0 | 0 | 0 | 1 | 0.055511 | 0 | 1 | 0.29055 | None | None | None | None
| Ag SHWC - Equipment (Mid Cost) | PGE | Ag | Gas | AgAg SHWC - Equipment (Mid Cost) | Efficient SHWC Equipment | Existing SHWC Equipment | Existing SHWC Equipment | SHW | SHWC | SHWC | Equipment | Mid | 0 | 0 | 0 | 0.8 |  | NA | 1 | NA | End use consumption | Caf | Concentrated Animal Feeding Operation | Existing | CZ03 | Oakland Area (CZ03) |  |  |  | End use consumption | 0.11297 | 0 | 0.11297 | End use consumption | [19 empty] | 15 | 15 | 15 | 5 | 0.5 | [6 empty] | 0 | 0 | 0 | 1 | 1 | 0.11297 | 0 | 0 | 0 | 1 | 0.055511 | 0 | 1 | 0.29055 | None | None | None | None
| Ag SHWC - Equipment (Mid Cost) | PGE | Ag | Gas | AgAg SHWC - Equipment (Mid Cost) | Efficient SHWC Equipment | Existing SHWC Equipment | Existing SHWC Equipment | SHW | SHWC | SHWC | Equipment | Mid | 0 | 0 | 0 | 0.8 |  | NA | 1 | NA | End use consumption | Caf | Concentrated Animal Feeding Operation | Existing | CZ04 | Sunnyvale Area (CZ04) |  |  |  | End use consumption | 0.11297 | 0 | 0.11297 | End use consumption | [19 empty] | 15 | 15 | 15 | 5 | 0.5 | [6 empty] | 0 | 0 | 0 | 1 | 1 | 0.11297 | 0 | 0 | 0 | 1 | 0.055511 | 0 | 1 | 0.29055 | None | None | None | None
| Ag SHWC - Equipment (Mid Cost) | PGE | Ag | Gas | AgAg SHWC - Equipment (Mid Cost) | Efficient SHWC Equipment | Existing SHWC Equipment | Existing SHWC Equipment | SHW | SHWC | SHWC | Equipment | Mid | 0 | 0 | 0 | 0.8 |  | NA | 1 | NA | End use consumption | Caf | Concentrated Animal Feeding Operation | Existing | CZ05 | Santa Maria Area (CZ05) |  |  |  | End use consumption | 0.11297 | 0 | 0.11297 | End use consumption | [19 empty] | 15 | 15 | 15 | 5 | 0.5 | [6 empty] | 0 | 0 | 0 | 1 | 1 | 0.11297 | 0 | 0 | 0 | 1 | 0.055511 | 0 | 1 | 0.29055 | None | None | None | None
| Ag SHWC - Equipment (Mid Cost) | PGE | Ag | Gas | AgAg SHWC - Equipment (Mid Cost) | Efficient SHWC Equipment | Existing SHWC Equipment | Existing SHWC Equipment | SHW | SHWC | SHWC | Equipment | Mid | 0 | 0 | 0 | 0.8 |  | NA | 1 | NA | End use consumption | Caf | Concentrated Animal Feeding Operation | Existing | CZ11 | Red Bluff Area (CZ11) |  |  |  | End use consumption | 0.11297 | 0 | 0.11297 | End use consumption | [19 empty] | 15 | 15 | 15 | 5 | 0.5 | [6 empty] | 0 | 0 | 0 | 1 | 1 | 0.11297 | 0 | 0 | 0 | 1 | 0.055511 | 0 | 1 | 0.29055 | None | None | None | None
| Ag SHWC - Equipment (Mid Cost) | PGE | Ag | Gas | AgAg SHWC - Equipment (Mid Cost) | Efficient SHWC Equipment | Existing SHWC Equipment | Existing SHWC Equipment | SHW | SHWC | SHWC | Equipment | Mid | 0 | 0 | 0 | 0.8 |  | NA | 1 | NA | End use consumption | Caf | Concentrated Animal Feeding Operation | Existing | CZ12 | Sacramento Area (CZ12) |  |  |  | End use consumption | 0.11297 | 0 | 0.11297 | End use consumption | [19 empty] | 15 | 15 | 15 | 5 | 0.5 | [6 empty] | 0 | 0 | 0 | 1 | 1 | 0.11297 | 0 | 0 | 0 | 1 | 0.055511 | 0 | 1 | 0.29055 | None | None | None | None
| Ag SHWC - Equipment (Mid Cost) | PGE | Ag | Gas | AgAg SHWC - Equipment (Mid Cost) | Efficient SHWC Equipment | Existing SHWC Equipment | Existing SHWC Equipment | SHW | SHWC | SHWC | Equipment | Mid | 0 | 0 | 0 | 0.8 |  | NA | 1 | NA | End use consumption | Caf | Concentrated Animal Feeding Operation | Existing | CZ13 | Fresno Area (CZ13) |  |  |  | End use consumption | 0.11297 | 0 | 0.11297 | End use consumption | [19 empty] | 15 | 15 | 15 | 5 | 0.5 | [6 empty] | 0 | 0 | 0 | 1 | 1 | 0.11297 | 0 | 0 | 0 | 1 | 0.055511 | 0 | 1 | 0.29055 | None | None | None | None
| Ag SHWC - Equipment (Mid Cost) | PGE | Ag | Gas | AgAg SHWC - Equipment (Mid Cost) | Efficient SHWC Equipment | Existing SHWC Equipment | Existing SHWC Equipment | SHW | SHWC | SHWC | Equipment | Mid | 0 | 0 | 0 | 0.8 |  | NA | 1 | NA | End use consumption | Caf | Concentrated Animal Feeding Operation | Existing | CZ16 | Mount Shasta Area (CZ16) |  |  |  | End use consumption | 0.11297 | 0 | 0.11297 | End use consumption | [19 empty] | 15 | 15 | 15 | 5 | 0.5 | [6 empty] | 0 | 0 | 0 | 1 | 1 | 0.11297 | 0 | 0 | 0 | 1 | 0.055511 | 0 | 1 | 0.29055 | None | None | None | None
| Ag SHWC - Equipment (Mid Cost) | SCG | Ag | Gas | AgAg SHWC - Equipment (Mid Cost) | Efficient SHWC Equipment | Existing SHWC Equipment | Existing SHWC Equipment | SHW | SHWC | SHWC | Equipment | Mid | 0 | 0 | 0 | 0.8 |  | NA | 1 | NA | End use consumption | Caf | Concentrated Animal Feeding Operation | Existing | CZ04 | Sunnyvale Area (CZ04) |  |  |  | End use consumption | 0.11297 | 0 | 0.11297 | End use consumption | [19 empty] | 15 | 15 | 15 | 5 | 0.5 | [6 empty] | 0 | 0 | 0 | 1 | 1 | 0.11297 | 0 | 0 | 0 | 1 | 0.055511 | 0 | 1 | 0.29055 | None | None | None | None
| Ag SHWC - Equipment (Mid Cost) | SCG | Ag | Gas | AgAg SHWC - Equipment (Mid Cost) | Efficient SHWC Equipment | Existing SHWC Equipment | Existing SHWC Equipment | SHW | SHWC | SHWC | Equipment | Mid | 0 | 0 | 0 | 0.8 |  | NA | 1 | NA | End use consumption | Caf | Concentrated Animal Feeding Operation | Existing | CZ05 | Santa Maria Area (CZ05) |  |  |  | End use consumption | 0.11297 | 0 | 0.11297 | End use consumption | [19 empty] | 15 | 15 | 15 | 5 | 0.5 | [6 empty] | 0 | 0 | 0 | 1 | 1 | 0.11297 | 0 | 0 | 0 | 1 | 0.055511 | 0 | 1 | 0.29055 | None | None | None | None
| Ag SHWC - Equipment (Mid Cost) | SCG | Ag | Gas | AgAg SHWC - Equipment (Mid Cost) | Efficient SHWC Equipment | Existing SHWC Equipment | Existing SHWC Equipment | SHW | SHWC | SHWC | Equipment | Mid | 0 | 0 | 0 | 0.8 |  | NA | 1 | NA | End use consumption | Caf | Concentrated Animal Feeding Operation | Existing | CZ06 | Los Angeles Area (CZ06) |  |  |  | End use consumption | 0.11297 | 0 | 0.11297 | End use consumption | [19 empty] | 15 | 15 | 15 | 5 | 0.5 | [6 empty] | 0 | 0 | 0 | 1 | 1 | 0.11297 | 0 | 0 | 0 | 1 | 0.055511 | 0 | 1 | 0.29055 | None | None | None | None
| Ag SHWC - Equipment (Mid Cost) | SCG | Ag | Gas | AgAg SHWC - Equipment (Mid Cost) | Efficient SHWC Equipment | Existing SHWC Equipment | Existing SHWC Equipment | SHW | SHWC | SHWC | Equipment | Mid | 0 | 0 | 0 | 0.8 |  | NA | 1 | NA | End use consumption | Caf | Concentrated Animal Feeding Operation | Existing | CZ08 | El Toro Area (CZ08) |  |  |  | End use consumption | 0.11297 | 0 | 0.11297 | End use consumption | [19 empty] | 15 | 15 | 15 | 5 | 0.5 | [6 empty] | 0 | 0 | 0 | 1 | 1 | 0.11297 | 0 | 0 | 0 | 1 | 0.055511 | 0 | 1 | 0.29055 | None | None | None | None
| Ag SHWC - Equipment (Mid Cost) | SCG | Ag | Gas | AgAg SHWC - Equipment (Mid Cost) | Efficient SHWC Equipment | Existing SHWC Equipment | Existing SHWC Equipment | SHW | SHWC | SHWC | Equipment | Mid | 0 | 0 | 0 | 0.8 |  | NA | 1 | NA | End use consumption | Caf | Concentrated Animal Feeding Operation | Existing | CZ09 | Pasadena Area (CZ09) |  |  |  | End use consumption | 0.11297 | 0 | 0.11297 | End use consumption | [19 empty] | 15 | 15 | 15 | 5 | 0.5 | [6 empty] | 0 | 0 | 0 | 1 | 1 | 0.11297 | 0 | 0 | 0 | 1 | 0.055511 | 0 | 1 | 0.29055 | None | None | None | None
| Ag SHWC - Equipment (Mid Cost) | SCG | Ag | Gas | AgAg SHWC - Equipment (Mid Cost) | Efficient SHWC Equipment | Existing SHWC Equipment | Existing SHWC Equipment | SHW | SHWC | SHWC | Equipment | Mid | 0 | 0 | 0 | 0.8 |  | NA | 1 | NA | End use consumption | Caf | Concentrated Animal Feeding Operation | Existing | CZ10 | San Bernardino Area (CZ10) |  |  |  | End use consumption | 0.11297 | 0 | 0.11297 | End use consumption | [19 empty] | 15 | 15 | 15 | 5 | 0.5 | [6 empty] | 0 | 0 | 0 | 1 | 1 | 0.11297 | 0 | 0 | 0 | 1 | 0.055511 | 0 | 1 | 0.29055 | None | None | None | None
| Ag SHWC - Equipment (Mid Cost) | SCG | Ag | Gas | AgAg SHWC - Equipment (Mid Cost) | Efficient SHWC Equipment | Existing SHWC Equipment | Existing SHWC Equipment | SHW | SHWC | SHWC | Equipment | Mid | 0 | 0 | 0 | 0.8 |  | NA | 1 | NA | End use consumption | Caf | Concentrated Animal Feeding Operation | Existing | CZ13 | Fresno Area (CZ13) |  |  |  | End use consumption | 0.11297 | 0 | 0.11297 | End use consumption | [19 empty] | 15 | 15 | 15 | 5 | 0.5 | [6 empty] | 0 | 0 | 0 | 1 | 1 | 0.11297 | 0 | 0 | 0 | 1 | 0.055511 | 0 | 1 | 0.29055 | None | None | None | None
| Ag SHWC - Equipment (Mid Cost) | SCG | Ag | Gas | AgAg SHWC - Equipment (Mid Cost) | Efficient SHWC Equipment | Existing SHWC Equipment | Existing SHWC Equipment | SHW | SHWC | SHWC | Equipment | Mid | 0 | 0 | 0 | 0.8 |  | NA | 1 | NA | End use consumption | Caf | Concentrated Animal Feeding Operation | Existing | CZ14 | China Lake Area (CZ14) |  |  |  | End use consumption | 0.11297 | 0 | 0.11297 | End use consumption | [19 empty] | 15 | 15 | 15 | 5 | 0.5 | [6 empty] | 0 | 0 | 0 | 1 | 1 | 0.11297 | 0 | 0 | 0 | 1 | 0.055511 | 0 | 1 | 0.29055 | None | None | None | None
| Ag SHWC - Equipment (Mid Cost) | SCG | Ag | Gas | AgAg SHWC - Equipment (Mid Cost) | Efficient SHWC Equipment | Existing SHWC Equipment | Existing SHWC Equipment | SHW | SHWC | SHWC | Equipment | Mid | 0 | 0 | 0 | 0.8 |  | NA | 1 | NA | End use consumption | Caf | Concentrated Animal Feeding Operation | Existing | CZ15 | Blythe Area (CZ15) |  |  |  | End use consumption | 0.11297 | 0 | 0.11297 | End use consumption | [19 empty] | 15 | 15 | 15 | 5 | 0.5 | [6 empty] | 0 | 0 | 0 | 1 | 1 | 0.11297 | 0 | 0 | 0 | 1 | 0.055511 | 0 | 1 | 0.29055 | None | None | None | None
| Ag SHWC - Equipment (Mid Cost) | SCG | Ag | Gas | AgAg SHWC - Equipment (Mid Cost) | Efficient SHWC Equipment | Existing SHWC Equipment | Existing SHWC Equipment | SHW | SHWC | SHWC | Equipment | Mid | 0 | 0 | 0 | 0.8 |  | NA | 1 | NA | End use consumption | Caf | Concentrated Animal Feeding Operation | Existing | CZ16 | Mount Shasta Area (CZ16) |  |  |  | End use consumption | 0.11297 | 0 | 0.11297 | End use consumption | [19 empty] | 15 | 15 | 15 | 5 | 0.5 | [6 empty] | 0 | 0 | 0 | 1 | 1 | 0.11297 | 0 | 0 | 0 | 1 | 0.055511 | 0 | 1 | 0.29055 | None | None | None | None
| Ag SHWC - Equipment (Mid Cost) | SDGE | Ag | Gas | AgAg SHWC - Equipment (Mid Cost) | Efficient SHWC Equipment | Existing SHWC Equipment | Existing SHWC Equipment | SHW | SHWC | SHWC | Equipment | Mid | 0 | 0 | 0 | 0.8 |  | NA | 1 | NA | End use consumption | Caf | Concentrated Animal Feeding Operation | Existing | CZ05 | Santa Maria Area (CZ05) |  |  |  | End use consumption | 0.11297 | 0 | 0.11297 | End use consumption | [19 empty] | 15 | 15 | 15 | 5 | 0.5 | [6 empty] | 0 | 0 | 0 | 1 | 1 | 0.11297 | 0 | 0 | 0 | 1 | 0.055511 | 0 | 1 | 0.29055 | None | None | None | None
| Ag SHWC - Equipment (Mid Cost) | SDGE | Ag | Gas | AgAg SHWC - Equipment (Mid Cost) | Efficient SHWC Equipment | Existing SHWC Equipment | Existing SHWC Equipment | SHW | SHWC | SHWC | Equipment | Mid | 0 | 0 | 0 | 0.8 |  | NA | 1 | NA | End use consumption | Caf | Concentrated Animal Feeding Operation | Existing | CZ06 | Los Angeles Area (CZ06) |  |  |  | End use consumption | 0.11297 | 0 | 0.11297 | End use consumption | [19 empty] | 15 | 15 | 15 | 5 | 0.5 | [6 empty] | 0 | 0 | 0 | 1 | 1 | 0.11297 | 0 | 0 | 0 | 1 | 0.055511 | 0 | 1 | 0.29055 | None | None | None | None
| Ag SHWC - Equipment (Mid Cost) | SDGE | Ag | Gas | AgAg SHWC - Equipment (Mid Cost) | Efficient SHWC Equipment | Existing SHWC Equipment | Existing SHWC Equipment | SHW | SHWC | SHWC | Equipment | Mid | 0 | 0 | 0 | 0.8 |  | NA | 1 | NA | End use consumption | Caf | Concentrated Animal Feeding Operation | Existing | CZ07 | San Diego Area (CZ07) |  |  |  | End use consumption | 0.11297 | 0 | 0.11297 | End use consumption | [19 empty] | 15 | 15 | 15 | 5 | 0.5 | [6 empty] | 0 | 0 | 0 | 1 | 1 | 0.11297 | 0 | 0 | 0 | 1 | 0.055511 | 0 | 1 | 0.29055 | None | None | None | None
| Ag SHWC - Equipment (Mid Cost) | SDGE | Ag | Gas | AgAg SHWC - Equipment (Mid Cost) | Efficient SHWC Equipment | Existing SHWC Equipment | Existing SHWC Equipment | SHW | SHWC | SHWC | Equipment | Mid | 0 | 0 | 0 | 0.8 |  | NA | 1 | NA | End use consumption | Caf | Concentrated Animal Feeding Operation | Existing | CZ08 | El Toro Area (CZ08) |  |  |  | End use consumption | 0.11297 | 0 | 0.11297 | End use consumption | [19 empty] | 15 | 15 | 15 | 5 | 0.5 | [6 empty] | 0 | 0 | 0 | 1 | 1 | 0.11297 | 0 | 0 | 0 | 1 | 0.055511 | 0 | 1 | 0.29055 | None | None | None | None
| Ag SHWC - Equipment (Mid Cost) | SDGE | Ag | Gas | AgAg SHWC - Equipment (Mid Cost) | Efficient SHWC Equipment | Existing SHWC Equipment | Existing SHWC Equipment | SHW | SHWC | SHWC | Equipment | Mid | 0 | 0 | 0 | 0.8 |  | NA | 1 | NA | End use consumption | Caf | Concentrated Animal Feeding Operation | Existing | CZ10 | San Bernardino Area (CZ10) |  |  |  | End use consumption | 0.11297 | 0 | 0.11297 | End use consumption | [19 empty] | 15 | 15 | 15 | 5 | 0.5 | [6 empty] | 0 | 0 | 0 | 1 | 1 | 0.11297 | 0 | 0 | 0 | 1 | 0.055511 | 0 | 1 | 0.29055 | None | None | None | None
| Ag SHWC - Equipment (Mid Cost) | SDGE | Ag | Gas | AgAg SHWC - Equipment (Mid Cost) | Efficient SHWC Equipment | Existing SHWC Equipment | Existing SHWC Equipment | SHW | SHWC | SHWC | Equipment | Mid | 0 | 0 | 0 | 0.8 |  | NA | 1 | NA | End use consumption | Caf | Concentrated Animal Feeding Operation | Existing | CZ14 | China Lake Area (CZ14) |  |  |  | End use consumption | 0.11297 | 0 | 0.11297 | End use consumption | [19 empty] | 15 | 15 | 15 | 5 | 0.5 | [6 empty] | 0 | 0 | 0 | 1 | 1 | 0.11297 | 0 | 0 | 0 | 1 | 0.055511 | 0 | 1 | 0.29055 | None | None | None | None
| Ag SHWC - Equipment (Mid Cost) | SDGE | Ag | Gas | AgAg SHWC - Equipment (Mid Cost) | Efficient SHWC Equipment | Existing SHWC Equipment | Existing SHWC Equipment | SHW | SHWC | SHWC | Equipment | Mid | 0 | 0 | 0 | 0.8 |  | NA | 1 | NA | End use consumption | Caf | Concentrated Animal Feeding Operation | Existing | CZ15 | Blythe Area (CZ15) |  |  |  | End use consumption | 0.11297 | 0 | 0.11297 | End use consumption | [19 empty] | 15 | 15 | 15 | 5 | 0.5 | [6 empty] | 0 | 0 | 0 | 1 | 1 | 0.11297 | 0 | 0 | 0 | 1 | 0.055511 | 0 | 1 | 0.29055 | None | None | None | None
| Ag SHWC - O&M (High Cost) | PGE | Ag | Gas | AgAg SHWC - O&M (High Cost) | Efficient SHWC O&M | Existing SHWC O&M | Existing SHWC O&M | SHW | SHWC | SHWC | O&M | High | 0 | 0 | 0 | 0.8 |  | NA | 1 | NA | End use consumption | Caf | Concentrated Animal Feeding Operation | Existing | CZ01 | Arcata Area (CZ01) |  |  |  | End use consumption | 0.046136 | 0 | 0.046136 | End use consumption | [19 empty] | 3 | 3 | 3 | 1 | 0.5 | [6 empty] | 0 | 0 | 0 | 1 | 1 | 0.046136 | 0 | 0 | 0 | 1 | -0.0019284 | 0 | 1 | 0.90222 | None | None | None | None
| Ag SHWC - O&M (High Cost) | PGE | Ag | Gas | AgAg SHWC - O&M (High Cost) | Efficient SHWC O&M | Existing SHWC O&M | Existing SHWC O&M | SHW | SHWC | SHWC | O&M | High | 0 | 0 | 0 | 0.8 |  | NA | 1 | NA | End use consumption | Caf | Concentrated Animal Feeding Operation | Existing | CZ02 | Santa Rosa Area (CZ02) |  |  |  | End use consumption | 0.046136 | 0 | 0.046136 | End use consumption | [19 empty] | 3 | 3 | 3 | 1 | 0.5 | [6 empty] | 0 | 0 | 0 | 1 | 1 | 0.046136 | 0 | 0 | 0 | 1 | -0.0019284 | 0 | 1 | 0.90222 | None | None | None | None
| Ag SHWC - O&M (High Cost) | PGE | Ag | Gas | AgAg SHWC - O&M (High Cost) | Efficient SHWC O&M | Existing SHWC O&M | Existing SHWC O&M | SHW | SHWC | SHWC | O&M | High | 0 | 0 | 0 | 0.8 |  | NA | 1 | NA | End use consumption | Caf | Concentrated Animal Feeding Operation | Existing | CZ03 | Oakland Area (CZ03) |  |  |  | End use consumption | 0.046136 | 0 | 0.046136 | End use consumption | [19 empty] | 3 | 3 | 3 | 1 | 0.5 | [6 empty] | 0 | 0 | 0 | 1 | 1 | 0.046136 | 0 | 0 | 0 | 1 | -0.0019284 | 0 | 1 | 0.90222 | None | None | None | None
| Ag SHWC - O&M (High Cost) | PGE | Ag | Gas | AgAg SHWC - O&M (High Cost) | Efficient SHWC O&M | Existing SHWC O&M | Existing SHWC O&M | SHW | SHWC | SHWC | O&M | High | 0 | 0 | 0 | 0.8 |  | NA | 1 | NA | End use consumption | Caf | Concentrated Animal Feeding Operation | Existing | CZ04 | Sunnyvale Area (CZ04) |  |  |  | End use consumption | 0.046136 | 0 | 0.046136 | End use consumption | [19 empty] | 3 | 3 | 3 | 1 | 0.5 | [6 empty] | 0 | 0 | 0 | 1 | 1 | 0.046136 | 0 | 0 | 0 | 1 | -0.0019284 | 0 | 1 | 0.90222 | None | None | None | None
| Ag SHWC - O&M (High Cost) | PGE | Ag | Gas | AgAg SHWC - O&M (High Cost) | Efficient SHWC O&M | Existing SHWC O&M | Existing SHWC O&M | SHW | SHWC | SHWC | O&M | High | 0 | 0 | 0 | 0.8 |  | NA | 1 | NA | End use consumption | Caf | Concentrated Animal Feeding Operation | Existing | CZ05 | Santa Maria Area (CZ05) |  |  |  | End use consumption | 0.046136 | 0 | 0.046136 | End use consumption | [19 empty] | 3 | 3 | 3 | 1 | 0.5 | [6 empty] | 0 | 0 | 0 | 1 | 1 | 0.046136 | 0 | 0 | 0 | 1 | -0.0019284 | 0 | 1 | 0.90222 | None | None | None | None
| Ag SHWC - O&M (High Cost) | PGE | Ag | Gas | AgAg SHWC - O&M (High Cost) | Efficient SHWC O&M | Existing SHWC O&M | Existing SHWC O&M | SHW | SHWC | SHWC | O&M | High | 0 | 0 | 0 | 0.8 |  | NA | 1 | NA | End use consumption | Caf | Concentrated Animal Feeding Operation | Existing | CZ11 | Red Bluff Area (CZ11) |  |  |  | End use consumption | 0.046136 | 0 | 0.046136 | End use consumption | [19 empty] | 3 | 3 | 3 | 1 | 0.5 | [6 empty] | 0 | 0 | 0 | 1 | 1 | 0.046136 | 0 | 0 | 0 | 1 | -0.0019284 | 0 | 1 | 0.90222 | None | None | None | None
| Ag SHWC - O&M (High Cost) | PGE | Ag | Gas | AgAg SHWC - O&M (High Cost) | Efficient SHWC O&M | Existing SHWC O&M | Existing SHWC O&M | SHW | SHWC | SHWC | O&M | High | 0 | 0 | 0 | 0.8 |  | NA | 1 | NA | End use consumption | Caf | Concentrated Animal Feeding Operation | Existing | CZ12 | Sacramento Area (CZ12) |  |  |  | End use consumption | 0.046136 | 0 | 0.046136 | End use consumption | [19 empty] | 3 | 3 | 3 | 1 | 0.5 | [6 empty] | 0 | 0 | 0 | 1 | 1 | 0.046136 | 0 | 0 | 0 | 1 | -0.0019284 | 0 | 1 | 0.90222 | None | None | None | None
| Ag SHWC - O&M (High Cost) | PGE | Ag | Gas | AgAg SHWC - O&M (High Cost) | Efficient SHWC O&M | Existing SHWC O&M | Existing SHWC O&M | SHW | SHWC | SHWC | O&M | High | 0 | 0 | 0 | 0.8 |  | NA | 1 | NA | End use consumption | Caf | Concentrated Animal Feeding Operation | Existing | CZ13 | Fresno Area (CZ13) |  |  |  | End use consumption | 0.046136 | 0 | 0.046136 | End use consumption | [19 empty] | 3 | 3 | 3 | 1 | 0.5 | [6 empty] | 0 | 0 | 0 | 1 | 1 | 0.046136 | 0 | 0 | 0 | 1 | -0.0019284 | 0 | 1 | 0.90222 | None | None | None | None
| Ag SHWC - O&M (High Cost) | PGE | Ag | Gas | AgAg SHWC - O&M (High Cost) | Efficient SHWC O&M | Existing SHWC O&M | Existing SHWC O&M | SHW | SHWC | SHWC | O&M | High | 0 | 0 | 0 | 0.8 |  | NA | 1 | NA | End use consumption | Caf | Concentrated Animal Feeding Operation | Existing | CZ16 | Mount Shasta Area (CZ16) |  |  |  | End use consumption | 0.046136 | 0 | 0.046136 | End use consumption | [19 empty] | 3 | 3 | 3 | 1 | 0.5 | [6 empty] | 0 | 0 | 0 | 1 | 1 | 0.046136 | 0 | 0 | 0 | 1 | -0.0019284 | 0 | 1 | 0.90222 | None | None | None | None
| Ag SHWC - O&M (High Cost) | SCG | Ag | Gas | AgAg SHWC - O&M (High Cost) | Efficient SHWC O&M | Existing SHWC O&M | Existing SHWC O&M | SHW | SHWC | SHWC | O&M | High | 0 | 0 | 0 | 0.8 |  | NA | 1 | NA | End use consumption | Caf | Concentrated Animal Feeding Operation | Existing | CZ04 | Sunnyvale Area (CZ04) |  |  |  | End use consumption | 0.046136 | 0 | 0.046136 | End use consumption | [19 empty] | 3 | 3 | 3 | 1 | 0.5 | [6 empty] | 0 | 0 | 0 | 1 | 1 | 0.046136 | 0 | 0 | 0 | 1 | -0.0019284 | 0 | 1 | 0.90222 | None | None | None | None
| Ag SHWC - O&M (High Cost) | SCG | Ag | Gas | AgAg SHWC - O&M (High Cost) | Efficient SHWC O&M | Existing SHWC O&M | Existing SHWC O&M | SHW | SHWC | SHWC | O&M | High | 0 | 0 | 0 | 0.8 |  | NA | 1 | NA | End use consumption | Caf | Concentrated Animal Feeding Operation | Existing | CZ05 | Santa Maria Area (CZ05) |  |  |  | End use consumption | 0.046136 | 0 | 0.046136 | End use consumption | [19 empty] | 3 | 3 | 3 | 1 | 0.5 | [6 empty] | 0 | 0 | 0 | 1 | 1 | 0.046136 | 0 | 0 | 0 | 1 | -0.0019284 | 0 | 1 | 0.90222 | None | None | None | None
| Ag SHWC - O&M (High Cost) | SCG | Ag | Gas | AgAg SHWC - O&M (High Cost) | Efficient SHWC O&M | Existing SHWC O&M | Existing SHWC O&M | SHW | SHWC | SHWC | O&M | High | 0 | 0 | 0 | 0.8 |  | NA | 1 | NA | End use consumption | Caf | Concentrated Animal Feeding Operation | Existing | CZ06 | Los Angeles Area (CZ06) |  |  |  | End use consumption | 0.046136 | 0 | 0.046136 | End use consumption | [19 empty] | 3 | 3 | 3 | 1 | 0.5 | [6 empty] | 0 | 0 | 0 | 1 | 1 | 0.046136 | 0 | 0 | 0 | 1 | -0.0019284 | 0 | 1 | 0.90222 | None | None | None | None
| Ag SHWC - O&M (High Cost) | SCG | Ag | Gas | AgAg SHWC - O&M (High Cost) | Efficient SHWC O&M | Existing SHWC O&M | Existing SHWC O&M | SHW | SHWC | SHWC | O&M | High | 0 | 0 | 0 | 0.8 |  | NA | 1 | NA | End use consumption | Caf | Concentrated Animal Feeding Operation | Existing | CZ08 | El Toro Area (CZ08) |  |  |  | End use consumption | 0.046136 | 0 | 0.046136 | End use consumption | [19 empty] | 3 | 3 | 3 | 1 | 0.5 | [6 empty] | 0 | 0 | 0 | 1 | 1 | 0.046136 | 0 | 0 | 0 | 1 | -0.0019284 | 0 | 1 | 0.90222 | None | None | None | None
| Ag SHWC - O&M (High Cost) | SCG | Ag | Gas | AgAg SHWC - O&M (High Cost) | Efficient SHWC O&M | Existing SHWC O&M | Existing SHWC O&M | SHW | SHWC | SHWC | O&M | High | 0 | 0 | 0 | 0.8 |  | NA | 1 | NA | End use consumption | Caf | Concentrated Animal Feeding Operation | Existing | CZ09 | Pasadena Area (CZ09) |  |  |  | End use consumption | 0.046136 | 0 | 0.046136 | End use consumption | [19 empty] | 3 | 3 | 3 | 1 | 0.5 | [6 empty] | 0 | 0 | 0 | 1 | 1 | 0.046136 | 0 | 0 | 0 | 1 | -0.0019284 | 0 | 1 | 0.90222 | None | None | None | None
| Ag SHWC - O&M (High Cost) | SCG | Ag | Gas | AgAg SHWC - O&M (High Cost) | Efficient SHWC O&M | Existing SHWC O&M | Existing SHWC O&M | SHW | SHWC | SHWC | O&M | High | 0 | 0 | 0 | 0.8 |  | NA | 1 | NA | End use consumption | Caf | Concentrated Animal Feeding Operation | Existing | CZ10 | San Bernardino Area (CZ10) |  |  |  | End use consumption | 0.046136 | 0 | 0.046136 | End use consumption | [19 empty] | 3 | 3 | 3 | 1 | 0.5 | [6 empty] | 0 | 0 | 0 | 1 | 1 | 0.046136 | 0 | 0 | 0 | 1 | -0.0019284 | 0 | 1 | 0.90222 | None | None | None | None
| Ag SHWC - O&M (High Cost) | SCG | Ag | Gas | AgAg SHWC - O&M (High Cost) | Efficient SHWC O&M | Existing SHWC O&M | Existing SHWC O&M | SHW | SHWC | SHWC | O&M | High | 0 | 0 | 0 | 0.8 |  | NA | 1 | NA | End use consumption | Caf | Concentrated Animal Feeding Operation | Existing | CZ13 | Fresno Area (CZ13) |  |  |  | End use consumption | 0.046136 | 0 | 0.046136 | End use consumption | [19 empty] | 3 | 3 | 3 | 1 | 0.5 | [6 empty] | 0 | 0 | 0 | 1 | 1 | 0.046136 | 0 | 0 | 0 | 1 | -0.0019284 | 0 | 1 | 0.90222 | None | None | None | None
| Ag SHWC - O&M (High Cost) | SCG | Ag | Gas | AgAg SHWC - O&M (High Cost) | Efficient SHWC O&M | Existing SHWC O&M | Existing SHWC O&M | SHW | SHWC | SHWC | O&M | High | 0 | 0 | 0 | 0.8 |  | NA | 1 | NA | End use consumption | Caf | Concentrated Animal Feeding Operation | Existing | CZ14 | China Lake Area (CZ14) |  |  |  | End use consumption | 0.046136 | 0 | 0.046136 | End use consumption | [19 empty] | 3 | 3 | 3 | 1 | 0.5 | [6 empty] | 0 | 0 | 0 | 1 | 1 | 0.046136 | 0 | 0 | 0 | 1 | -0.0019284 | 0 | 1 | 0.90222 | None | None | None | None
| Ag SHWC - O&M (High Cost) | SCG | Ag | Gas | AgAg SHWC - O&M (High Cost) | Efficient SHWC O&M | Existing SHWC O&M | Existing SHWC O&M | SHW | SHWC | SHWC | O&M | High | 0 | 0 | 0 | 0.8 |  | NA | 1 | NA | End use consumption | Caf | Concentrated Animal Feeding Operation | Existing | CZ15 | Blythe Area (CZ15) |  |  |  | End use consumption | 0.046136 | 0 | 0.046136 | End use consumption | [19 empty] | 3 | 3 | 3 | 1 | 0.5 | [6 empty] | 0 | 0 | 0 | 1 | 1 | 0.046136 | 0 | 0 | 0 | 1 | -0.0019284 | 0 | 1 | 0.90222 | None | None | None | None
| Ag SHWC - O&M (High Cost) | SCG | Ag | Gas | AgAg SHWC - O&M (High Cost) | Efficient SHWC O&M | Existing SHWC O&M | Existing SHWC O&M | SHW | SHWC | SHWC | O&M | High | 0 | 0 | 0 | 0.8 |  | NA | 1 | NA | End use consumption | Caf | Concentrated Animal Feeding Operation | Existing | CZ16 | Mount Shasta Area (CZ16) |  |  |  | End use consumption | 0.046136 | 0 | 0.046136 | End use consumption | [19 empty] | 3 | 3 | 3 | 1 | 0.5 | [6 empty] | 0 | 0 | 0 | 1 | 1 | 0.046136 | 0 | 0 | 0 | 1 | -0.0019284 | 0 | 1 | 0.90222 | None | None | None | None
| Ag SHWC - O&M (High Cost) | SDGE | Ag | Gas | AgAg SHWC - O&M (High Cost) | Efficient SHWC O&M | Existing SHWC O&M | Existing SHWC O&M | SHW | SHWC | SHWC | O&M | High | 0 | 0 | 0 | 0.8 |  | NA | 1 | NA | End use consumption | Caf | Concentrated Animal Feeding Operation | Existing | CZ05 | Santa Maria Area (CZ05) |  |  |  | End use consumption | 0.046136 | 0 | 0.046136 | End use consumption | [19 empty] | 3 | 3 | 3 | 1 | 0.5 | [6 empty] | 0 | 0 | 0 | 1 | 1 | 0.046136 | 0 | 0 | 0 | 1 | -0.0019284 | 0 | 1 | 0.90222 | None | None | None | None
| Ag SHWC - O&M (High Cost) | SDGE | Ag | Gas | AgAg SHWC - O&M (High Cost) | Efficient SHWC O&M | Existing SHWC O&M | Existing SHWC O&M | SHW | SHWC | SHWC | O&M | High | 0 | 0 | 0 | 0.8 |  | NA | 1 | NA | End use consumption | Caf | Concentrated Animal Feeding Operation | Existing | CZ06 | Los Angeles Area (CZ06) |  |  |  | End use consumption | 0.046136 | 0 | 0.046136 | End use consumption | [19 empty] | 3 | 3 | 3 | 1 | 0.5 | [6 empty] | 0 | 0 | 0 | 1 | 1 | 0.046136 | 0 | 0 | 0 | 1 | -0.0019284 | 0 | 1 | 0.90222 | None | None | None | None
| Ag SHWC - O&M (High Cost) | SDGE | Ag | Gas | AgAg SHWC - O&M (High Cost) | Efficient SHWC O&M | Existing SHWC O&M | Existing SHWC O&M | SHW | SHWC | SHWC | O&M | High | 0 | 0 | 0 | 0.8 |  | NA | 1 | NA | End use consumption | Caf | Concentrated Animal Feeding Operation | Existing | CZ07 | San Diego Area (CZ07) |  |  |  | End use consumption | 0.046136 | 0 | 0.046136 | End use consumption | [19 empty] | 3 | 3 | 3 | 1 | 0.5 | [6 empty] | 0 | 0 | 0 | 1 | 1 | 0.046136 | 0 | 0 | 0 | 1 | -0.0019284 | 0 | 1 | 0.90222 | None | None | None | None
| Ag SHWC - O&M (High Cost) | SDGE | Ag | Gas | AgAg SHWC - O&M (High Cost) | Efficient SHWC O&M | Existing SHWC O&M | Existing SHWC O&M | SHW | SHWC | SHWC | O&M | High | 0 | 0 | 0 | 0.8 |  | NA | 1 | NA | End use consumption | Caf | Concentrated Animal Feeding Operation | Existing | CZ08 | El Toro Area (CZ08) |  |  |  | End use consumption | 0.046136 | 0 | 0.046136 | End use consumption | [19 empty] | 3 | 3 | 3 | 1 | 0.5 | [6 empty] | 0 | 0 | 0 | 1 | 1 | 0.046136 | 0 | 0 | 0 | 1 | -0.0019284 | 0 | 1 | 0.90222 | None | None | None | None
| Ag SHWC - O&M (High Cost) | SDGE | Ag | Gas | AgAg SHWC - O&M (High Cost) | Efficient SHWC O&M | Existing SHWC O&M | Existing SHWC O&M | SHW | SHWC | SHWC | O&M | High | 0 | 0 | 0 | 0.8 |  | NA | 1 | NA | End use consumption | Caf | Concentrated Animal Feeding Operation | Existing | CZ10 | San Bernardino Area (CZ10) |  |  |  | End use consumption | 0.046136 | 0 | 0.046136 | End use consumption | [19 empty] | 3 | 3 | 3 | 1 | 0.5 | [6 empty] | 0 | 0 | 0 | 1 | 1 | 0.046136 | 0 | 0 | 0 | 1 | -0.0019284 | 0 | 1 | 0.90222 | None | None | None | None
| Ag SHWC - O&M (High Cost) | SDGE | Ag | Gas | AgAg SHWC - O&M (High Cost) | Efficient SHWC O&M | Existing SHWC O&M | Existing SHWC O&M | SHW | SHWC | SHWC | O&M | High | 0 | 0 | 0 | 0.8 |  | NA | 1 | NA | End use consumption | Caf | Concentrated Animal Feeding Operation | Existing | CZ14 | China Lake Area (CZ14) |  |  |  | End use consumption | 0.046136 | 0 | 0.046136 | End use consumption | [19 empty] | 3 | 3 | 3 | 1 | 0.5 | [6 empty] | 0 | 0 | 0 | 1 | 1 | 0.046136 | 0 | 0 | 0 | 1 | -0.0019284 | 0 | 1 | 0.90222 | None | None | None | None
| Ag SHWC - O&M (High Cost) | SDGE | Ag | Gas | AgAg SHWC - O&M (High Cost) | Efficient SHWC O&M | Existing SHWC O&M | Existing SHWC O&M | SHW | SHWC | SHWC | O&M | High | 0 | 0 | 0 | 0.8 |  | NA | 1 | NA | End use consumption | Caf | Concentrated Animal Feeding Operation | Existing | CZ15 | Blythe Area (CZ15) |  |  |  | End use consumption | 0.046136 | 0 | 0.046136 | End use consumption | [19 empty] | 3 | 3 | 3 | 1 | 0.5 | [6 empty] | 0 | 0 | 0 | 1 | 1 | 0.046136 | 0 | 0 | 0 | 1 | -0.0019284 | 0 | 1 | 0.90222 | None | None | None | None
| Ag SHWC - O&M (Low Cost) | PGE | Ag | Gas | AgAg SHWC - O&M (Low Cost) | Efficient SHWC O&M | Existing SHWC O&M | Existing SHWC O&M | SHW | SHWC | SHWC | O&M | Low | 0 | 0 | 0 | 0.8 |  | NA | 1 | NA | End use consumption | Caf | Concentrated Animal Feeding Operation | Existing | CZ01 | Arcata Area (CZ01) |  |  |  | End use consumption | 0.21173 | 0 | 0.21173 | End use consumption | [19 empty] | 3 | 3 | 3 | 1 | 0.5 | [6 empty] | 0 | 0 | 0 | 1 | 1 | 0.21173 | 0 | 0 | 0 | 1 | 0 | 0 | 1 | 0.026758 | None | None | None | None
| Ag SHWC - O&M (Low Cost) | PGE | Ag | Gas | AgAg SHWC - O&M (Low Cost) | Efficient SHWC O&M | Existing SHWC O&M | Existing SHWC O&M | SHW | SHWC | SHWC | O&M | Low | 0 | 0 | 0 | 0.8 |  | NA | 1 | NA | End use consumption | Caf | Concentrated Animal Feeding Operation | Existing | CZ02 | Santa Rosa Area (CZ02) |  |  |  | End use consumption | 0.21173 | 0 | 0.21173 | End use consumption | [19 empty] | 3 | 3 | 3 | 1 | 0.5 | [6 empty] | 0 | 0 | 0 | 1 | 1 | 0.21173 | 0 | 0 | 0 | 1 | 0 | 0 | 1 | 0.026758 | None | None | None | None
| Ag SHWC - O&M (Low Cost) | PGE | Ag | Gas | AgAg SHWC - O&M (Low Cost) | Efficient SHWC O&M | Existing SHWC O&M | Existing SHWC O&M | SHW | SHWC | SHWC | O&M | Low | 0 | 0 | 0 | 0.8 |  | NA | 1 | NA | End use consumption | Caf | Concentrated Animal Feeding Operation | Existing | CZ03 | Oakland Area (CZ03) |  |  |  | End use consumption | 0.21173 | 0 | 0.21173 | End use consumption | [19 empty] | 3 | 3 | 3 | 1 | 0.5 | [6 empty] | 0 | 0 | 0 | 1 | 1 | 0.21173 | 0 | 0 | 0 | 1 | 0 | 0 | 1 | 0.026758 | None | None | None | None
| Ag SHWC - O&M (Low Cost) | PGE | Ag | Gas | AgAg SHWC - O&M (Low Cost) | Efficient SHWC O&M | Existing SHWC O&M | Existing SHWC O&M | SHW | SHWC | SHWC | O&M | Low | 0 | 0 | 0 | 0.8 |  | NA | 1 | NA | End use consumption | Caf | Concentrated Animal Feeding Operation | Existing | CZ04 | Sunnyvale Area (CZ04) |  |  |  | End use consumption | 0.21173 | 0 | 0.21173 | End use consumption | [19 empty] | 3 | 3 | 3 | 1 | 0.5 | [6 empty] | 0 | 0 | 0 | 1 | 1 | 0.21173 | 0 | 0 | 0 | 1 | 0 | 0 | 1 | 0.026758 | None | None | None | None
| Ag SHWC - O&M (Low Cost) | PGE | Ag | Gas | AgAg SHWC - O&M (Low Cost) | Efficient SHWC O&M | Existing SHWC O&M | Existing SHWC O&M | SHW | SHWC | SHWC | O&M | Low | 0 | 0 | 0 | 0.8 |  | NA | 1 | NA | End use consumption | Caf | Concentrated Animal Feeding Operation | Existing | CZ05 | Santa Maria Area (CZ05) |  |  |  | End use consumption | 0.21173 | 0 | 0.21173 | End use consumption | [19 empty] | 3 | 3 | 3 | 1 | 0.5 | [6 empty] | 0 | 0 | 0 | 1 | 1 | 0.21173 | 0 | 0 | 0 | 1 | 0 | 0 | 1 | 0.026758 | None | None | None | None
| Ag SHWC - O&M (Low Cost) | PGE | Ag | Gas | AgAg SHWC - O&M (Low Cost) | Efficient SHWC O&M | Existing SHWC O&M | Existing SHWC O&M | SHW | SHWC | SHWC | O&M | Low | 0 | 0 | 0 | 0.8 |  | NA | 1 | NA | End use consumption | Caf | Concentrated Animal Feeding Operation | Existing | CZ11 | Red Bluff Area (CZ11) |  |  |  | End use consumption | 0.21173 | 0 | 0.21173 | End use consumption | [19 empty] | 3 | 3 | 3 | 1 | 0.5 | [6 empty] | 0 | 0 | 0 | 1 | 1 | 0.21173 | 0 | 0 | 0 | 1 | 0 | 0 | 1 | 0.026758 | None | None | None | None
| Ag SHWC - O&M (Low Cost) | PGE | Ag | Gas | AgAg SHWC - O&M (Low Cost) | Efficient SHWC O&M | Existing SHWC O&M | Existing SHWC O&M | SHW | SHWC | SHWC | O&M | Low | 0 | 0 | 0 | 0.8 |  | NA | 1 | NA | End use consumption | Caf | Concentrated Animal Feeding Operation | Existing | CZ12 | Sacramento Area (CZ12) |  |  |  | End use consumption | 0.21173 | 0 | 0.21173 | End use consumption | [19 empty] | 3 | 3 | 3 | 1 | 0.5 | [6 empty] | 0 | 0 | 0 | 1 | 1 | 0.21173 | 0 | 0 | 0 | 1 | 0 | 0 | 1 | 0.026758 | None | None | None | None
| Ag SHWC - O&M (Low Cost) | PGE | Ag | Gas | AgAg SHWC - O&M (Low Cost) | Efficient SHWC O&M | Existing SHWC O&M | Existing SHWC O&M | SHW | SHWC | SHWC | O&M | Low | 0 | 0 | 0 | 0.8 |  | NA | 1 | NA | End use consumption | Caf | Concentrated Animal Feeding Operation | Existing | CZ13 | Fresno Area (CZ13) |  |  |  | End use consumption | 0.21173 | 0 | 0.21173 | End use consumption | [19 empty] | 3 | 3 | 3 | 1 | 0.5 | [6 empty] | 0 | 0 | 0 | 1 | 1 | 0.21173 | 0 | 0 | 0 | 1 | 0 | 0 | 1 | 0.026758 | None | None | None | None
| Ag SHWC - O&M (Low Cost) | PGE | Ag | Gas | AgAg SHWC - O&M (Low Cost) | Efficient SHWC O&M | Existing SHWC O&M | Existing SHWC O&M | SHW | SHWC | SHWC | O&M | Low | 0 | 0 | 0 | 0.8 |  | NA | 1 | NA | End use consumption | Caf | Concentrated Animal Feeding Operation | Existing | CZ16 | Mount Shasta Area (CZ16) |  |  |  | End use consumption | 0.21173 | 0 | 0.21173 | End use consumption | [19 empty] | 3 | 3 | 3 | 1 | 0.5 | [6 empty] | 0 | 0 | 0 | 1 | 1 | 0.21173 | 0 | 0 | 0 | 1 | 0 | 0 | 1 | 0.026758 | None | None | None | None
| Ag SHWC - O&M (Low Cost) | SCG | Ag | Gas | AgAg SHWC - O&M (Low Cost) | Efficient SHWC O&M | Existing SHWC O&M | Existing SHWC O&M | SHW | SHWC | SHWC | O&M | Low | 0 | 0 | 0 | 0.8 |  | NA | 1 | NA | End use consumption | Caf | Concentrated Animal Feeding Operation | Existing | CZ04 | Sunnyvale Area (CZ04) |  |  |  | End use consumption | 0.21173 | 0 | 0.21173 | End use consumption | [19 empty] | 3 | 3 | 3 | 1 | 0.5 | [6 empty] | 0 | 0 | 0 | 1 | 1 | 0.21173 | 0 | 0 | 0 | 1 | 0 | 0 | 1 | 0.026758 | None | None | None | None
| Ag SHWC - O&M (Low Cost) | SCG | Ag | Gas | AgAg SHWC - O&M (Low Cost) | Efficient SHWC O&M | Existing SHWC O&M | Existing SHWC O&M | SHW | SHWC | SHWC | O&M | Low | 0 | 0 | 0 | 0.8 |  | NA | 1 | NA | End use consumption | Caf | Concentrated Animal Feeding Operation | Existing | CZ05 | Santa Maria Area (CZ05) |  |  |  | End use consumption | 0.21173 | 0 | 0.21173 | End use consumption | [19 empty] | 3 | 3 | 3 | 1 | 0.5 | [6 empty] | 0 | 0 | 0 | 1 | 1 | 0.21173 | 0 | 0 | 0 | 1 | 0 | 0 | 1 | 0.026758 | None | None | None | None
| Ag SHWC - O&M (Low Cost) | SCG | Ag | Gas | AgAg SHWC - O&M (Low Cost) | Efficient SHWC O&M | Existing SHWC O&M | Existing SHWC O&M | SHW | SHWC | SHWC | O&M | Low | 0 | 0 | 0 | 0.8 |  | NA | 1 | NA | End use consumption | Caf | Concentrated Animal Feeding Operation | Existing | CZ06 | Los Angeles Area (CZ06) |  |  |  | End use consumption | 0.21173 | 0 | 0.21173 | End use consumption | [19 empty] | 3 | 3 | 3 | 1 | 0.5 | [6 empty] | 0 | 0 | 0 | 1 | 1 | 0.21173 | 0 | 0 | 0 | 1 | 0 | 0 | 1 | 0.026758 | None | None | None | None
| Ag SHWC - O&M (Low Cost) | SCG | Ag | Gas | AgAg SHWC - O&M (Low Cost) | Efficient SHWC O&M | Existing SHWC O&M | Existing SHWC O&M | SHW | SHWC | SHWC | O&M | Low | 0 | 0 | 0 | 0.8 |  | NA | 1 | NA | End use consumption | Caf | Concentrated Animal Feeding Operation | Existing | CZ08 | El Toro Area (CZ08) |  |  |  | End use consumption | 0.21173 | 0 | 0.21173 | End use consumption | [19 empty] | 3 | 3 | 3 | 1 | 0.5 | [6 empty] | 0 | 0 | 0 | 1 | 1 | 0.21173 | 0 | 0 | 0 | 1 | 0 | 0 | 1 | 0.026758 | None | None | None | None
| Ag SHWC - O&M (Low Cost) | SCG | Ag | Gas | AgAg SHWC - O&M (Low Cost) | Efficient SHWC O&M | Existing SHWC O&M | Existing SHWC O&M | SHW | SHWC | SHWC | O&M | Low | 0 | 0 | 0 | 0.8 |  | NA | 1 | NA | End use consumption | Caf | Concentrated Animal Feeding Operation | Existing | CZ09 | Pasadena Area (CZ09) |  |  |  | End use consumption | 0.21173 | 0 | 0.21173 | End use consumption | [19 empty] | 3 | 3 | 3 | 1 | 0.5 | [6 empty] | 0 | 0 | 0 | 1 | 1 | 0.21173 | 0 | 0 | 0 | 1 | 0 | 0 | 1 | 0.026758 | None | None | None | None
| Ag SHWC - O&M (Low Cost) | SCG | Ag | Gas | AgAg SHWC - O&M (Low Cost) | Efficient SHWC O&M | Existing SHWC O&M | Existing SHWC O&M | SHW | SHWC | SHWC | O&M | Low | 0 | 0 | 0 | 0.8 |  | NA | 1 | NA | End use consumption | Caf | Concentrated Animal Feeding Operation | Existing | CZ10 | San Bernardino Area (CZ10) |  |  |  | End use consumption | 0.21173 | 0 | 0.21173 | End use consumption | [19 empty] | 3 | 3 | 3 | 1 | 0.5 | [6 empty] | 0 | 0 | 0 | 1 | 1 | 0.21173 | 0 | 0 | 0 | 1 | 0 | 0 | 1 | 0.026758 | None | None | None | None
| Ag SHWC - O&M (Low Cost) | SCG | Ag | Gas | AgAg SHWC - O&M (Low Cost) | Efficient SHWC O&M | Existing SHWC O&M | Existing SHWC O&M | SHW | SHWC | SHWC | O&M | Low | 0 | 0 | 0 | 0.8 |  | NA | 1 | NA | End use consumption | Caf | Concentrated Animal Feeding Operation | Existing | CZ13 | Fresno Area (CZ13) |  |  |  | End use consumption | 0.21173 | 0 | 0.21173 | End use consumption | [19 empty] | 3 | 3 | 3 | 1 | 0.5 | [6 empty] | 0 | 0 | 0 | 1 | 1 | 0.21173 | 0 | 0 | 0 | 1 | 0 | 0 | 1 | 0.026758 | None | None | None | None
| Ag SHWC - O&M (Low Cost) | SCG | Ag | Gas | AgAg SHWC - O&M (Low Cost) | Efficient SHWC O&M | Existing SHWC O&M | Existing SHWC O&M | SHW | SHWC | SHWC | O&M | Low | 0 | 0 | 0 | 0.8 |  | NA | 1 | NA | End use consumption | Caf | Concentrated Animal Feeding Operation | Existing | CZ14 | China Lake Area (CZ14) |  |  |  | End use consumption | 0.21173 | 0 | 0.21173 | End use consumption | [19 empty] | 3 | 3 | 3 | 1 | 0.5 | [6 empty] | 0 | 0 | 0 | 1 | 1 | 0.21173 | 0 | 0 | 0 | 1 | 0 | 0 | 1 | 0.026758 | None | None | None | None
| Ag SHWC - O&M (Low Cost) | SCG | Ag | Gas | AgAg SHWC - O&M (Low Cost) | Efficient SHWC O&M | Existing SHWC O&M | Existing SHWC O&M | SHW | SHWC | SHWC | O&M | Low | 0 | 0 | 0 | 0.8 |  | NA | 1 | NA | End use consumption | Caf | Concentrated Animal Feeding Operation | Existing | CZ15 | Blythe Area (CZ15) |  |  |  | End use consumption | 0.21173 | 0 | 0.21173 | End use consumption | [19 empty] | 3 | 3 | 3 | 1 | 0.5 | [6 empty] | 0 | 0 | 0 | 1 | 1 | 0.21173 | 0 | 0 | 0 | 1 | 0 | 0 | 1 | 0.026758 | None | None | None | None
| Ag SHWC - O&M (Low Cost) | SCG | Ag | Gas | AgAg SHWC - O&M (Low Cost) | Efficient SHWC O&M | Existing SHWC O&M | Existing SHWC O&M | SHW | SHWC | SHWC | O&M | Low | 0 | 0 | 0 | 0.8 |  | NA | 1 | NA | End use consumption | Caf | Concentrated Animal Feeding Operation | Existing | CZ16 | Mount Shasta Area (CZ16) |  |  |  | End use consumption | 0.21173 | 0 | 0.21173 | End use consumption | [19 empty] | 3 | 3 | 3 | 1 | 0.5 | [6 empty] | 0 | 0 | 0 | 1 | 1 | 0.21173 | 0 | 0 | 0 | 1 | 0 | 0 | 1 | 0.026758 | None | None | None | None
| Ag SHWC - O&M (Low Cost) | SDGE | Ag | Gas | AgAg SHWC - O&M (Low Cost) | Efficient SHWC O&M | Existing SHWC O&M | Existing SHWC O&M | SHW | SHWC | SHWC | O&M | Low | 0 | 0 | 0 | 0.8 |  | NA | 1 | NA | End use consumption | Caf | Concentrated Animal Feeding Operation | Existing | CZ05 | Santa Maria Area (CZ05) |  |  |  | End use consumption | 0.21173 | 0 | 0.21173 | End use consumption | [19 empty] | 3 | 3 | 3 | 1 | 0.5 | [6 empty] | 0 | 0 | 0 | 1 | 1 | 0.21173 | 0 | 0 | 0 | 1 | 0 | 0 | 1 | 0.026758 | None | None | None | None
| Ag SHWC - O&M (Low Cost) | SDGE | Ag | Gas | AgAg SHWC - O&M (Low Cost) | Efficient SHWC O&M | Existing SHWC O&M | Existing SHWC O&M | SHW | SHWC | SHWC | O&M | Low | 0 | 0 | 0 | 0.8 |  | NA | 1 | NA | End use consumption | Caf | Concentrated Animal Feeding Operation | Existing | CZ06 | Los Angeles Area (CZ06) |  |  |  | End use consumption | 0.21173 | 0 | 0.21173 | End use consumption | [19 empty] | 3 | 3 | 3 | 1 | 0.5 | [6 empty] | 0 | 0 | 0 | 1 | 1 | 0.21173 | 0 | 0 | 0 | 1 | 0 | 0 | 1 | 0.026758 | None | None | None | None
| Ag SHWC - O&M (Low Cost) | SDGE | Ag | Gas | AgAg SHWC - O&M (Low Cost) | Efficient SHWC O&M | Existing SHWC O&M | Existing SHWC O&M | SHW | SHWC | SHWC | O&M | Low | 0 | 0 | 0 | 0.8 |  | NA | 1 | NA | End use consumption | Caf | Concentrated Animal Feeding Operation | Existing | CZ07 | San Diego Area (CZ07) |  |  |  | End use consumption | 0.21173 | 0 | 0.21173 | End use consumption | [19 empty] | 3 | 3 | 3 | 1 | 0.5 | [6 empty] | 0 | 0 | 0 | 1 | 1 | 0.21173 | 0 | 0 | 0 | 1 | 0 | 0 | 1 | 0.026758 | None | None | None | None
| Ag SHWC - O&M (Low Cost) | SDGE | Ag | Gas | AgAg SHWC - O&M (Low Cost) | Efficient SHWC O&M | Existing SHWC O&M | Existing SHWC O&M | SHW | SHWC | SHWC | O&M | Low | 0 | 0 | 0 | 0.8 |  | NA | 1 | NA | End use consumption | Caf | Concentrated Animal Feeding Operation | Existing | CZ08 | El Toro Area (CZ08) |  |  |  | End use consumption | 0.21173 | 0 | 0.21173 | End use consumption | [19 empty] | 3 | 3 | 3 | 1 | 0.5 | [6 empty] | 0 | 0 | 0 | 1 | 1 | 0.21173 | 0 | 0 | 0 | 1 | 0 | 0 | 1 | 0.026758 | None | None | None | None
| Ag SHWC - O&M (Low Cost) | SDGE | Ag | Gas | AgAg SHWC - O&M (Low Cost) | Efficient SHWC O&M | Existing SHWC O&M | Existing SHWC O&M | SHW | SHWC | SHWC | O&M | Low | 0 | 0 | 0 | 0.8 |  | NA | 1 | NA | End use consumption | Caf | Concentrated Animal Feeding Operation | Existing | CZ10 | San Bernardino Area (CZ10) |  |  |  | End use consumption | 0.21173 | 0 | 0.21173 | End use consumption | [19 empty] | 3 | 3 | 3 | 1 | 0.5 | [6 empty] | 0 | 0 | 0 | 1 | 1 | 0.21173 | 0 | 0 | 0 | 1 | 0 | 0 | 1 | 0.026758 | None | None | None | None
| Ag SHWC - O&M (Low Cost) | SDGE | Ag | Gas | AgAg SHWC - O&M (Low Cost) | Efficient SHWC O&M | Existing SHWC O&M | Existing SHWC O&M | SHW | SHWC | SHWC | O&M | Low | 0 | 0 | 0 | 0.8 |  | NA | 1 | NA | End use consumption | Caf | Concentrated Animal Feeding Operation | Existing | CZ14 | China Lake Area (CZ14) |  |  |  | End use consumption | 0.21173 | 0 | 0.21173 | End use consumption | [19 empty] | 3 | 3 | 3 | 1 | 0.5 | [6 empty] | 0 | 0 | 0 | 1 | 1 | 0.21173 | 0 | 0 | 0 | 1 | 0 | 0 | 1 | 0.026758 | None | None | None | None
| Ag SHWC - O&M (Low Cost) | SDGE | Ag | Gas | AgAg SHWC - O&M (Low Cost) | Efficient SHWC O&M | Existing SHWC O&M | Existing SHWC O&M | SHW | SHWC | SHWC | O&M | Low | 0 | 0 | 0 | 0.8 |  | NA | 1 | NA | End use consumption | Caf | Concentrated Animal Feeding Operation | Existing | CZ15 | Blythe Area (CZ15) |  |  |  | End use consumption | 0.21173 | 0 | 0.21173 | End use consumption | [19 empty] | 3 | 3 | 3 | 1 | 0.5 | [6 empty] | 0 | 0 | 0 | 1 | 1 | 0.21173 | 0 | 0 | 0 | 1 | 0 | 0 | 1 | 0.026758 | None | None | None | None
| Ag SHWC - O&M (Mid Cost) | PGE | Ag | Gas | AgAg SHWC - O&M (Mid Cost) | Efficient SHWC O&M | Existing SHWC O&M | Existing SHWC O&M | SHW | SHWC | SHWC | O&M | Mid | 0 | 0 | 0 | 0.8 |  | NA | 1 | NA | End use consumption | Caf | Concentrated Animal Feeding Operation | Existing | CZ01 | Arcata Area (CZ01) |  |  |  | End use consumption | 0.12498 | 0 | 0.12498 | End use consumption | [19 empty] | 3 | 3 | 3 | 1 | 0.5 | [6 empty] | 0 | 0 | 0 | 1 | 1 | 0.12498 | 0 | 0 | -1.385e-07 | 1 | 0.012144 | -1.385e-07 | 1 | 0.28938 | None | None | None | None
| Ag SHWC - O&M (Mid Cost) | PGE | Ag | Gas | AgAg SHWC - O&M (Mid Cost) | Efficient SHWC O&M | Existing SHWC O&M | Existing SHWC O&M | SHW | SHWC | SHWC | O&M | Mid | 0 | 0 | 0 | 0.8 |  | NA | 1 | NA | End use consumption | Caf | Concentrated Animal Feeding Operation | Existing | CZ02 | Santa Rosa Area (CZ02) |  |  |  | End use consumption | 0.12498 | 0 | 0.12498 | End use consumption | [19 empty] | 3 | 3 | 3 | 1 | 0.5 | [6 empty] | 0 | 0 | 0 | 1 | 1 | 0.12498 | 0 | 0 | -1.385e-07 | 1 | 0.012144 | -1.385e-07 | 1 | 0.28938 | None | None | None | None
| Ag SHWC - O&M (Mid Cost) | PGE | Ag | Gas | AgAg SHWC - O&M (Mid Cost) | Efficient SHWC O&M | Existing SHWC O&M | Existing SHWC O&M | SHW | SHWC | SHWC | O&M | Mid | 0 | 0 | 0 | 0.8 |  | NA | 1 | NA | End use consumption | Caf | Concentrated Animal Feeding Operation | Existing | CZ03 | Oakland Area (CZ03) |  |  |  | End use consumption | 0.12498 | 0 | 0.12498 | End use consumption | [19 empty] | 3 | 3 | 3 | 1 | 0.5 | [6 empty] | 0 | 0 | 0 | 1 | 1 | 0.12498 | 0 | 0 | -1.385e-07 | 1 | 0.012144 | -1.385e-07 | 1 | 0.28938 | None | None | None | None
| Ag SHWC - O&M (Mid Cost) | PGE | Ag | Gas | AgAg SHWC - O&M (Mid Cost) | Efficient SHWC O&M | Existing SHWC O&M | Existing SHWC O&M | SHW | SHWC | SHWC | O&M | Mid | 0 | 0 | 0 | 0.8 |  | NA | 1 | NA | End use consumption | Caf | Concentrated Animal Feeding Operation | Existing | CZ04 | Sunnyvale Area (CZ04) |  |  |  | End use consumption | 0.12498 | 0 | 0.12498 | End use consumption | [19 empty] | 3 | 3 | 3 | 1 | 0.5 | [6 empty] | 0 | 0 | 0 | 1 | 1 | 0.12498 | 0 | 0 | -1.385e-07 | 1 | 0.012144 | -1.385e-07 | 1 | 0.28938 | None | None | None | None
| Ag SHWC - O&M (Mid Cost) | PGE | Ag | Gas | AgAg SHWC - O&M (Mid Cost) | Efficient SHWC O&M | Existing SHWC O&M | Existing SHWC O&M | SHW | SHWC | SHWC | O&M | Mid | 0 | 0 | 0 | 0.8 |  | NA | 1 | NA | End use consumption | Caf | Concentrated Animal Feeding Operation | Existing | CZ05 | Santa Maria Area (CZ05) |  |  |  | End use consumption | 0.12498 | 0 | 0.12498 | End use consumption | [19 empty] | 3 | 3 | 3 | 1 | 0.5 | [6 empty] | 0 | 0 | 0 | 1 | 1 | 0.12498 | 0 | 0 | -1.385e-07 | 1 | 0.012144 | -1.385e-07 | 1 | 0.28938 | None | None | None | None
| Ag SHWC - O&M (Mid Cost) | PGE | Ag | Gas | AgAg SHWC - O&M (Mid Cost) | Efficient SHWC O&M | Existing SHWC O&M | Existing SHWC O&M | SHW | SHWC | SHWC | O&M | Mid | 0 | 0 | 0 | 0.8 |  | NA | 1 | NA | End use consumption | Caf | Concentrated Animal Feeding Operation | Existing | CZ11 | Red Bluff Area (CZ11) |  |  |  | End use consumption | 0.12498 | 0 | 0.12498 | End use consumption | [19 empty] | 3 | 3 | 3 | 1 | 0.5 | [6 empty] | 0 | 0 | 0 | 1 | 1 | 0.12498 | 0 | 0 | -1.385e-07 | 1 | 0.012144 | -1.385e-07 | 1 | 0.28938 | None | None | None | None
| Ag SHWC - O&M (Mid Cost) | PGE | Ag | Gas | AgAg SHWC - O&M (Mid Cost) | Efficient SHWC O&M | Existing SHWC O&M | Existing SHWC O&M | SHW | SHWC | SHWC | O&M | Mid | 0 | 0 | 0 | 0.8 |  | NA | 1 | NA | End use consumption | Caf | Concentrated Animal Feeding Operation | Existing | CZ12 | Sacramento Area (CZ12) |  |  |  | End use consumption | 0.12498 | 0 | 0.12498 | End use consumption | [19 empty] | 3 | 3 | 3 | 1 | 0.5 | [6 empty] | 0 | 0 | 0 | 1 | 1 | 0.12498 | 0 | 0 | -1.385e-07 | 1 | 0.012144 | -1.385e-07 | 1 | 0.28938 | None | None | None | None
| Ag SHWC - O&M (Mid Cost) | PGE | Ag | Gas | AgAg SHWC - O&M (Mid Cost) | Efficient SHWC O&M | Existing SHWC O&M | Existing SHWC O&M | SHW | SHWC | SHWC | O&M | Mid | 0 | 0 | 0 | 0.8 |  | NA | 1 | NA | End use consumption | Caf | Concentrated Animal Feeding Operation | Existing | CZ13 | Fresno Area (CZ13) |  |  |  | End use consumption | 0.12498 | 0 | 0.12498 | End use consumption | [19 empty] | 3 | 3 | 3 | 1 | 0.5 | [6 empty] | 0 | 0 | 0 | 1 | 1 | 0.12498 | 0 | 0 | -1.385e-07 | 1 | 0.012144 | -1.385e-07 | 1 | 0.28938 | None | None | None | None
| Ag SHWC - O&M (Mid Cost) | PGE | Ag | Gas | AgAg SHWC - O&M (Mid Cost) | Efficient SHWC O&M | Existing SHWC O&M | Existing SHWC O&M | SHW | SHWC | SHWC | O&M | Mid | 0 | 0 | 0 | 0.8 |  | NA | 1 | NA | End use consumption | Caf | Concentrated Animal Feeding Operation | Existing | CZ16 | Mount Shasta Area (CZ16) |  |  |  | End use consumption | 0.12498 | 0 | 0.12498 | End use consumption | [19 empty] | 3 | 3 | 3 | 1 | 0.5 | [6 empty] | 0 | 0 | 0 | 1 | 1 | 0.12498 | 0 | 0 | -1.385e-07 | 1 | 0.012144 | -1.385e-07 | 1 | 0.28938 | None | None | None | None
| Ag SHWC - O&M (Mid Cost) | SCG | Ag | Gas | AgAg SHWC - O&M (Mid Cost) | Efficient SHWC O&M | Existing SHWC O&M | Existing SHWC O&M | SHW | SHWC | SHWC | O&M | Mid | 0 | 0 | 0 | 0.8 |  | NA | 1 | NA | End use consumption | Caf | Concentrated Animal Feeding Operation | Existing | CZ04 | Sunnyvale Area (CZ04) |  |  |  | End use consumption | 0.12498 | 0 | 0.12498 | End use consumption | [19 empty] | 3 | 3 | 3 | 1 | 0.5 | [6 empty] | 0 | 0 | 0 | 1 | 1 | 0.12498 | 0 | 0 | -1.385e-07 | 1 | 0.012144 | -1.385e-07 | 1 | 0.28938 | None | None | None | None
| Ag SHWC - O&M (Mid Cost) | SCG | Ag | Gas | AgAg SHWC - O&M (Mid Cost) | Efficient SHWC O&M | Existing SHWC O&M | Existing SHWC O&M | SHW | SHWC | SHWC | O&M | Mid | 0 | 0 | 0 | 0.8 |  | NA | 1 | NA | End use consumption | Caf | Concentrated Animal Feeding Operation | Existing | CZ05 | Santa Maria Area (CZ05) |  |  |  | End use consumption | 0.12498 | 0 | 0.12498 | End use consumption | [19 empty] | 3 | 3 | 3 | 1 | 0.5 | [6 empty] | 0 | 0 | 0 | 1 | 1 | 0.12498 | 0 | 0 | -1.385e-07 | 1 | 0.012144 | -1.385e-07 | 1 | 0.28938 | None | None | None | None
| Ag SHWC - O&M (Mid Cost) | SCG | Ag | Gas | AgAg SHWC - O&M (Mid Cost) | Efficient SHWC O&M | Existing SHWC O&M | Existing SHWC O&M | SHW | SHWC | SHWC | O&M | Mid | 0 | 0 | 0 | 0.8 |  | NA | 1 | NA | End use consumption | Caf | Concentrated Animal Feeding Operation | Existing | CZ06 | Los Angeles Area (CZ06) |  |  |  | End use consumption | 0.12498 | 0 | 0.12498 | End use consumption | [19 empty] | 3 | 3 | 3 | 1 | 0.5 | [6 empty] | 0 | 0 | 0 | 1 | 1 | 0.12498 | 0 | 0 | -1.385e-07 | 1 | 0.012144 | -1.385e-07 | 1 | 0.28938 | None | None | None | None
| Ag SHWC - O&M (Mid Cost) | SCG | Ag | Gas | AgAg SHWC - O&M (Mid Cost) | Efficient SHWC O&M | Existing SHWC O&M | Existing SHWC O&M | SHW | SHWC | SHWC | O&M | Mid | 0 | 0 | 0 | 0.8 |  | NA | 1 | NA | End use consumption | Caf | Concentrated Animal Feeding Operation | Existing | CZ08 | El Toro Area (CZ08) |  |  |  | End use consumption | 0.12498 | 0 | 0.12498 | End use consumption | [19 empty] | 3 | 3 | 3 | 1 | 0.5 | [6 empty] | 0 | 0 | 0 | 1 | 1 | 0.12498 | 0 | 0 | -1.385e-07 | 1 | 0.012144 | -1.385e-07 | 1 | 0.28938 | None | None | None | None
| Ag SHWC - O&M (Mid Cost) | SCG | Ag | Gas | AgAg SHWC - O&M (Mid Cost) | Efficient SHWC O&M | Existing SHWC O&M | Existing SHWC O&M | SHW | SHWC | SHWC | O&M | Mid | 0 | 0 | 0 | 0.8 |  | NA | 1 | NA | End use consumption | Caf | Concentrated Animal Feeding Operation | Existing | CZ09 | Pasadena Area (CZ09) |  |  |  | End use consumption | 0.12498 | 0 | 0.12498 | End use consumption | [19 empty] | 3 | 3 | 3 | 1 | 0.5 | [6 empty] | 0 | 0 | 0 | 1 | 1 | 0.12498 | 0 | 0 | -1.385e-07 | 1 | 0.012144 | -1.385e-07 | 1 | 0.28938 | None | None | None | None
| Ag SHWC - O&M (Mid Cost) | SCG | Ag | Gas | AgAg SHWC - O&M (Mid Cost) | Efficient SHWC O&M | Existing SHWC O&M | Existing SHWC O&M | SHW | SHWC | SHWC | O&M | Mid | 0 | 0 | 0 | 0.8 |  | NA | 1 | NA | End use consumption | Caf | Concentrated Animal Feeding Operation | Existing | CZ10 | San Bernardino Area (CZ10) |  |  |  | End use consumption | 0.12498 | 0 | 0.12498 | End use consumption | [19 empty] | 3 | 3 | 3 | 1 | 0.5 | [6 empty] | 0 | 0 | 0 | 1 | 1 | 0.12498 | 0 | 0 | -1.385e-07 | 1 | 0.012144 | -1.385e-07 | 1 | 0.28938 | None | None | None | None
| Ag SHWC - O&M (Mid Cost) | SCG | Ag | Gas | AgAg SHWC - O&M (Mid Cost) | Efficient SHWC O&M | Existing SHWC O&M | Existing SHWC O&M | SHW | SHWC | SHWC | O&M | Mid | 0 | 0 | 0 | 0.8 |  | NA | 1 | NA | End use consumption | Caf | Concentrated Animal Feeding Operation | Existing | CZ13 | Fresno Area (CZ13) |  |  |  | End use consumption | 0.12498 | 0 | 0.12498 | End use consumption | [19 empty] | 3 | 3 | 3 | 1 | 0.5 | [6 empty] | 0 | 0 | 0 | 1 | 1 | 0.12498 | 0 | 0 | -1.385e-07 | 1 | 0.012144 | -1.385e-07 | 1 | 0.28938 | None | None | None | None
| Ag SHWC - O&M (Mid Cost) | SCG | Ag | Gas | AgAg SHWC - O&M (Mid Cost) | Efficient SHWC O&M | Existing SHWC O&M | Existing SHWC O&M | SHW | SHWC | SHWC | O&M | Mid | 0 | 0 | 0 | 0.8 |  | NA | 1 | NA | End use consumption | Caf | Concentrated Animal Feeding Operation | Existing | CZ14 | China Lake Area (CZ14) |  |  |  | End use consumption | 0.12498 | 0 | 0.12498 | End use consumption | [19 empty] | 3 | 3 | 3 | 1 | 0.5 | [6 empty] | 0 | 0 | 0 | 1 | 1 | 0.12498 | 0 | 0 | -1.385e-07 | 1 | 0.012144 | -1.385e-07 | 1 | 0.28938 | None | None | None | None
| Ag SHWC - O&M (Mid Cost) | SCG | Ag | Gas | AgAg SHWC - O&M (Mid Cost) | Efficient SHWC O&M | Existing SHWC O&M | Existing SHWC O&M | SHW | SHWC | SHWC | O&M | Mid | 0 | 0 | 0 | 0.8 |  | NA | 1 | NA | End use consumption | Caf | Concentrated Animal Feeding Operation | Existing | CZ15 | Blythe Area (CZ15) |  |  |  | End use consumption | 0.12498 | 0 | 0.12498 | End use consumption | [19 empty] | 3 | 3 | 3 | 1 | 0.5 | [6 empty] | 0 | 0 | 0 | 1 | 1 | 0.12498 | 0 | 0 | -1.385e-07 | 1 | 0.012144 | -1.385e-07 | 1 | 0.28938 | None | None | None | None
| Ag SHWC - O&M (Mid Cost) | SCG | Ag | Gas | AgAg SHWC - O&M (Mid Cost) | Efficient SHWC O&M | Existing SHWC O&M | Existing SHWC O&M | SHW | SHWC | SHWC | O&M | Mid | 0 | 0 | 0 | 0.8 |  | NA | 1 | NA | End use consumption | Caf | Concentrated Animal Feeding Operation | Existing | CZ16 | Mount Shasta Area (CZ16) |  |  |  | End use consumption | 0.12498 | 0 | 0.12498 | End use consumption | [19 empty] | 3 | 3 | 3 | 1 | 0.5 | [6 empty] | 0 | 0 | 0 | 1 | 1 | 0.12498 | 0 | 0 | -1.385e-07 | 1 | 0.012144 | -1.385e-07 | 1 | 0.28938 | None | None | None | None
| Ag SHWC - O&M (Mid Cost) | SDGE | Ag | Gas | AgAg SHWC - O&M (Mid Cost) | Efficient SHWC O&M | Existing SHWC O&M | Existing SHWC O&M | SHW | SHWC | SHWC | O&M | Mid | 0 | 0 | 0 | 0.8 |  | NA | 1 | NA | End use consumption | Caf | Concentrated Animal Feeding Operation | Existing | CZ05 | Santa Maria Area (CZ05) |  |  |  | End use consumption | 0.12498 | 0 | 0.12498 | End use consumption | [19 empty] | 3 | 3 | 3 | 1 | 0.5 | [6 empty] | 0 | 0 | 0 | 1 | 1 | 0.12498 | 0 | 0 | -1.385e-07 | 1 | 0.012144 | -1.385e-07 | 1 | 0.28938 | None | None | None | None
| Ag SHWC - O&M (Mid Cost) | SDGE | Ag | Gas | AgAg SHWC - O&M (Mid Cost) | Efficient SHWC O&M | Existing SHWC O&M | Existing SHWC O&M | SHW | SHWC | SHWC | O&M | Mid | 0 | 0 | 0 | 0.8 |  | NA | 1 | NA | End use consumption | Caf | Concentrated Animal Feeding Operation | Existing | CZ06 | Los Angeles Area (CZ06) |  |  |  | End use consumption | 0.12498 | 0 | 0.12498 | End use consumption | [19 empty] | 3 | 3 | 3 | 1 | 0.5 | [6 empty] | 0 | 0 | 0 | 1 | 1 | 0.12498 | 0 | 0 | -1.385e-07 | 1 | 0.012144 | -1.385e-07 | 1 | 0.28938 | None | None | None | None
| Ag SHWC - O&M (Mid Cost) | SDGE | Ag | Gas | AgAg SHWC - O&M (Mid Cost) | Efficient SHWC O&M | Existing SHWC O&M | Existing SHWC O&M | SHW | SHWC | SHWC | O&M | Mid | 0 | 0 | 0 | 0.8 |  | NA | 1 | NA | End use consumption | Caf | Concentrated Animal Feeding Operation | Existing | CZ07 | San Diego Area (CZ07) |  |  |  | End use consumption | 0.12498 | 0 | 0.12498 | End use consumption | [19 empty] | 3 | 3 | 3 | 1 | 0.5 | [6 empty] | 0 | 0 | 0 | 1 | 1 | 0.12498 | 0 | 0 | -1.385e-07 | 1 | 0.012144 | -1.385e-07 | 1 | 0.28938 | None | None | None | None
| Ag SHWC - O&M (Mid Cost) | SDGE | Ag | Gas | AgAg SHWC - O&M (Mid Cost) | Efficient SHWC O&M | Existing SHWC O&M | Existing SHWC O&M | SHW | SHWC | SHWC | O&M | Mid | 0 | 0 | 0 | 0.8 |  | NA | 1 | NA | End use consumption | Caf | Concentrated Animal Feeding Operation | Existing | CZ08 | El Toro Area (CZ08) |  |  |  | End use consumption | 0.12498 | 0 | 0.12498 | End use consumption | [19 empty] | 3 | 3 | 3 | 1 | 0.5 | [6 empty] | 0 | 0 | 0 | 1 | 1 | 0.12498 | 0 | 0 | -1.385e-07 | 1 | 0.012144 | -1.385e-07 | 1 | 0.28938 | None | None | None | None
| Ag SHWC - O&M (Mid Cost) | SDGE | Ag | Gas | AgAg SHWC - O&M (Mid Cost) | Efficient SHWC O&M | Existing SHWC O&M | Existing SHWC O&M | SHW | SHWC | SHWC | O&M | Mid | 0 | 0 | 0 | 0.8 |  | NA | 1 | NA | End use consumption | Caf | Concentrated Animal Feeding Operation | Existing | CZ10 | San Bernardino Area (CZ10) |  |  |  | End use consumption | 0.12498 | 0 | 0.12498 | End use consumption | [19 empty] | 3 | 3 | 3 | 1 | 0.5 | [6 empty] | 0 | 0 | 0 | 1 | 1 | 0.12498 | 0 | 0 | -1.385e-07 | 1 | 0.012144 | -1.385e-07 | 1 | 0.28938 | None | None | None | None
| Ag SHWC - O&M (Mid Cost) | SDGE | Ag | Gas | AgAg SHWC - O&M (Mid Cost) | Efficient SHWC O&M | Existing SHWC O&M | Existing SHWC O&M | SHW | SHWC | SHWC | O&M | Mid | 0 | 0 | 0 | 0.8 |  | NA | 1 | NA | End use consumption | Caf | Concentrated Animal Feeding Operation | Existing | CZ14 | China Lake Area (CZ14) |  |  |  | End use consumption | 0.12498 | 0 | 0.12498 | End use consumption | [19 empty] | 3 | 3 | 3 | 1 | 0.5 | [6 empty] | 0 | 0 | 0 | 1 | 1 | 0.12498 | 0 | 0 | -1.385e-07 | 1 | 0.012144 | -1.385e-07 | 1 | 0.28938 | None | None | None | None
| Ag SHWC - O&M (Mid Cost) | SDGE | Ag | Gas | AgAg SHWC - O&M (Mid Cost) | Efficient SHWC O&M | Existing SHWC O&M | Existing SHWC O&M | SHW | SHWC | SHWC | O&M | Mid | 0 | 0 | 0 | 0.8 |  | NA | 1 | NA | End use consumption | Caf | Concentrated Animal Feeding Operation | Existing | CZ15 | Blythe Area (CZ15) |  |  |  | End use consumption | 0.12498 | 0 | 0.12498 | End use consumption | [19 empty] | 3 | 3 | 3 | 1 | 0.5 | [6 empty] | 0 | 0 | 0 | 1 | 1 | 0.12498 | 0 | 0 | -1.385e-07 | 1 | 0.012144 | -1.385e-07 | 1 | 0.28938 | None | None | None | None
M-003 | AppPlug - Computer Monitor | SCE | COM | Electric | COMAppPlug - Computer Monitor | LCD Computer Monitor | CRT Monitors | CRT Monitors | AppPlug | Electronics | Electronics | Monitor |  | 1 | 0 | 0 | 0.7 | 66 | NA | 1 | NA | Monitors | ECC | EDUCATION - COMMUNITY COLLEGE | New | CZ06 | Los Angeles Area (CZ06) |  |  |  | 1000 sf | 1.3042 | 0.18785 | 1.492 | Monitors/1000 sf | 57.8 | 87.4 | 87.4 | 0.0202 | 0.0311 | 0.0311 | 0 | 0 | 0 | 61.3 | 92.8 | 87.4 | 0.0202 | 0.0311 | 0.0311 | -0.789 | -1.194 | -1.194 | 519 | 5 | 5 | 5 | 1.6667 | 0.5 | 185 | 185 | 185 | 0 | 0 | 0 | 0 | 0 | 0 | 1 | 1 | 1.3852 | 0.10679 | [7 empty] | High (2008) | High (2008) | High (2008) | None
M-003 | AppPlug - Computer Monitor | SCE | COM | Electric | COMAppPlug - Computer Monitor | LCD Computer Monitor | CRT Monitors | CRT Monitors | AppPlug | Electronics | Electronics | Monitor |  | 1 | 0 | 0 | 0.7 | 66 | NA | 1 | NA | Monitors | ECC | EDUCATION - COMMUNITY COLLEGE | Existing | CZ08 | El Toro Area (CZ08) |  |  |  | 1000 sf | 1.3042 | 0.18785 | 1.492 | Monitors/1000 sf | 57.8 | 87.4 | 62.4704 | 0.0202 | 0.0311 | 0.0311 | 0 | 0 | 0 | 61.3 | 92.8 | 62.4704 | 0.0202 | 0.0311 | 0.0311 | -0.789 | -1.194 | -1.194 | 519 | 5 | 5 | 5 | 1.6667 | 0.5 | 185 | 185 | 185 | 0 | 0 | 0 | 0 | 0 | 0 | 1 | 1 | 1.3852 | 0.10679 | [7 empty] | High (2008) | High (2008) | High (2008) | None
M-003 | AppPlug - Computer Monitor | SCE | COM | Electric | COMAppPlug - Computer Monitor | LCD Computer Monitor | CRT Monitors | CRT Monitors | AppPlug | Electronics | Electronics | Monitor |  | 1 | 0 | 0 | 0.7 | 66 | NA | 1 | NA | Monitors | ECC | EDUCATION - COMMUNITY COLLEGE | New | CZ08 | El Toro Area (CZ08) |  |  |  | 1000 sf | 1.3042 | 0.18785 | 1.492 | Monitors/1000 sf | 57.8 | 87.4 | 87.4 | 0.0202 | 0.0311 | 0.0311 | 0 | 0 | 0 | 61.3 | 92.8 | 87.4 | 0.0202 | 0.0311 | 0.0311 | -0.789 | -1.194 | -1.194 | 519 | 5 | 5 | 5 | 1.6667 | 0.5 | 185 | 185 | 185 | 0 | 0 | 0 | 0 | 0 | 0 | 1 | 1 | 1.3852 | 0.10679 | [7 empty] | High (2008) | High (2008) | High (2008) | None
M-003 | AppPlug - Computer Monitor | SCE | COM | Electric | COMAppPlug - Computer Monitor | LCD Computer Monitor | CRT Monitors | CRT Monitors | AppPlug | Electronics | Electronics | Monitor |  | 1 | 0 | 0 | 0.7 | 66 | NA | 1 | NA | Monitors | ASM | ASSEMBLY | New | CZ06 | Los Angeles Area (CZ06) |  |  |  | 1000 sf | 1.3042 | 0.18785 | 1.492 | Monitors/1000 sf | 57.8 | 87.4 | 87.4 | 0.0202 | 0.0311 | 0.0311 | 0 | 0 | 0 | 61.3 | 92.8 | 87.4 | 0.0202 | 0.0311 | 0.0311 | -0.789 | -1.194 | -1.194 | 519 | 5 | 5 | 5 | 1.6667 | 0.5 | 185 | 185 | 185 | 0 | 0 | 0 | 0 | 0 | 0 | 1 | 1 | 1.3852 | 0.10679 | [7 empty] | High (2008) | High (2008) | High (2008) | None
M-003 | AppPlug - Computer Monitor | SCE | COM | Electric | COMAppPlug - Computer Monitor | LCD Computer Monitor | CRT Monitors | CRT Monitors | AppPlug | Electronics | Electronics | Monitor |  | 1 | 0 | 0 | 0.7 | 66 | NA | 1 | NA | Monitors | ASM | ASSEMBLY | Existing | CZ06 | Los Angeles Area (CZ06) |  |  |  | 1000 sf | 1.3042 | 0.18785 | 1.492 | Monitors/1000 sf | 57.8 | 87.4 | 62.4704 | 0.0202 | 0.0311 | 0.0311 | 0 | 0 | 0 | 61.3 | 92.8 | 62.4704 | 0.0202 | 0.0311 | 0.0311 | -0.789 | -1.194 | -1.194 | 519 | 5 | 5 | 5 | 1.6667 | 0.5 | 185 | 185 | 185 | 0 | 0 | 0 | 0 | 0 | 0 | 1 | 1 | 1.3852 | 0.10679 | [7 empty] | High (2008) | High (2008) | High (2008) | None
M-003 | AppPlug - Computer Monitor | SCE | COM | Electric | COMAppPlug - Computer Monitor | LCD Computer Monitor | CRT Monitors | CRT Monitors | AppPlug | Electronics | Electronics | Monitor |  | 1 | 0 | 0 | 0.7 | 66 | NA | 1 | NA | Monitors | ASM | ASSEMBLY | New | CZ08 | El Toro Area (CZ08) |  |  |  | 1000 sf | 1.3042 | 0.18785 | 1.492 | Monitors/1000 sf | 57.8 | 87.4 | 87.4 | 0.0202 | 0.0311 | 0.0311 | 0 | 0 | 0 | 61.3 | 92.8 | 87.4 | 0.0202 | 0.0311 | 0.0311 | -0.789 | -1.194 | -1.194 | 519 | 5 | 5 | 5 | 1.6667 | 0.5 | 185 | 185 | 185 | 0 | 0 | 0 | 0 | 0 | 0 | 1 | 1 | 1.3852 | 0.10679 | [7 empty] | High (2008) | High (2008) | High (2008) | None
M-003 | AppPlug - Computer Monitor | SCE | COM | Electric | COMAppPlug - Computer Monitor | LCD Computer Monitor | CRT Monitors | CRT Monitors | AppPlug | Electronics | Electronics | Monitor |  | 1 | 0 | 0 | 0.7 | 66 | NA | 1 | NA | Monitors | ASM | ASSEMBLY | Existing | CZ08 | El Toro Area (CZ08) |  |  |  | 1000 sf | 1.3042 | 0.18785 | 1.492 | Monitors/1000 sf | 57.8 | 87.4 | 62.4704 | 0.0202 | 0.0311 | 0.0311 | 0 | 0 | 0 | 61.3 | 92.8 | 62.4704 | 0.0202 | 0.0311 | 0.0311 | -0.789 | -1.194 | -1.194 | 519 | 5 | 5 | 5 | 1.6667 | 0.5 | 185 | 185 | 185 | 0 | 0 | 0 | 0 | 0 | 0 | 1 | 1 | 1.3852 | 0.10679 | [7 empty] | High (2008) | High (2008) | High (2008) | None
M-003 | AppPlug - Computer Monitor | SCE | COM | Electric | COMAppPlug - Computer Monitor | LCD Computer Monitor | CRT Monitors | CRT Monitors | AppPlug | Electronics | Electronics | Monitor |  | 1 | 0 | 0 | 0.7 | 66 | NA | 1 | NA | Monitors | ASM | ASSEMBLY | New | CZ09 | Pasadena Area (CZ09) |  |  |  | 1000 sf | 1.3042 | 0.18785 | 1.492 | Monitors/1000 sf | 57.8 | 87.4 | 87.4 | 0.0202 | 0.0311 | 0.0311 | 0 | 0 | 0 | 61.3 | 92.8 | 87.4 | 0.0202 | 0.0311 | 0.0311 | -0.789 | -1.194 | -1.194 | 519 | 5 | 5 | 5 | 1.6667 | 0.5 | 185 | 185 | 185 | 0 | 0 | 0 | 0 | 0 | 0 | 1 | 1 | 1.3852 | 0.10679 | [7 empty] | High (2008) | High (2008) | High (2008) | None
M-003 | AppPlug - Computer Monitor | SCE | COM | Electric | COMAppPlug - Computer Monitor | LCD Computer Monitor | CRT Monitors | CRT Monitors | AppPlug | Electronics | Electronics | Monitor |  | 1 | 0 | 0 | 0.7 | 66 | NA | 1 | NA | Monitors | ASM | ASSEMBLY | Existing | CZ09 | Pasadena Area (CZ09) |  |  |  | 1000 sf | 1.3042 | 0.18785 | 1.492 | Monitors/1000 sf | 57.8 | 87.4 | 62.4704 | 0.0202 | 0.0311 | 0.0311 | 0 | 0 | 0 | 61.3 | 92.8 | 62.4704 | 0.0202 | 0.0311 | 0.0311 | -0.789 | -1.194 | -1.194 | 519 | 5 | 5 | 5 | 1.6667 | 0.5 | 185 | 185 | 185 | 0 | 0 | 0 | 0 | 0 | 0 | 1 | 1 | 1.3852 | 0.10679 | [7 empty] | High (2008) | High (2008) | High (2008) | None
M-003 | AppPlug - Computer Monitor | SCE | COM | Electric | COMAppPlug - Computer Monitor | LCD Computer Monitor | CRT Monitors | CRT Monitors | AppPlug | Electronics | Electronics | Monitor |  | 1 | 0 | 0 | 0.7 | 66 | NA | 1 | NA | Monitors | ASM | ASSEMBLY | New | CZ10 | San Bernardino Area (CZ10) |  |  |  | 1000 sf | 1.3042 | 0.18785 | 1.492 | Monitors/1000 sf | 57.8 | 87.4 | 87.4 | 0.0202 | 0.0311 | 0.0311 | 0 | 0 | 0 | 61.3 | 92.8 | 87.4 | 0.0202 | 0.0311 | 0.0311 | -0.789 | -1.194 | -1.194 | 519 | 5 | 5 | 5 | 1.6667 | 0.5 | 185 | 185 | 185 | 0 | 0 | 0 | 0 | 0 | 0 | 1 | 1 | 1.3852 | 0.10679 | [7 empty] | High (2008) | High (2008) | High (2008) | None
M-003 | AppPlug - Computer Monitor | SCE | COM | Electric | COMAppPlug - Computer Monitor | LCD Computer Monitor | CRT Monitors | CRT Monitors | AppPlug | Electronics | Electronics | Monitor |  | 1 | 0 | 0 | 0.7 | 66 | NA | 1 | NA | Monitors | ASM | ASSEMBLY | Existing | CZ10 | San Bernardino Area (CZ10) |  |  |  | 1000 sf | 1.3042 | 0.18785 | 1.492 | Monitors/1000 sf | 57.8 | 87.4 | 62.4704 | 0.0202 | 0.0311 | 0.0311 | 0 | 0 | 0 | 61.3 | 92.8 | 62.4704 | 0.0202 | 0.0311 | 0.0311 | -0.789 | -1.194 | -1.194 | 519 | 5 | 5 | 5 | 1.6667 | 0.5 | 185 | 185 | 185 | 0 | 0 | 0 | 0 | 0 | 0 | 1 | 1 | 1.3852 | 0.10679 | [7 empty] | High (2008) | High (2008) | High (2008) | None
M-003 | AppPlug - Computer Monitor | SCE | COM | Electric | COMAppPlug - Computer Monitor | LCD Computer Monitor | CRT Monitors | CRT Monitors | AppPlug | Electronics | Electronics | Monitor |  | 1 | 0 | 0 | 0.7 | 66 | NA | 1 | NA | Monitors | ASM | ASSEMBLY | New | CZ13 | Fresno Area (CZ13) |  |  |  | 1000 sf | 1.3042 | 0.18785 | 1.492 | Monitors/1000 sf | 57.8 | 87.4 | 87.4 | 0.0202 | 0.0311 | 0.0311 | 0 | 0 | 0 | 61.3 | 92.8 | 87.4 | 0.0202 | 0.0311 | 0.0311 | -0.789 | -1.194 | -1.194 | 519 | 5 | 5 | 5 | 1.6667 | 0.5 | 185 | 185 | 185 | 0 | 0 | 0 | 0 | 0 | 0 | 1 | 1 | 1.3852 | 0.10679 | [7 empty] | High (2008) | High (2008) | High (2008) | None
M-003 | AppPlug - Computer Monitor | SCE | COM | Electric | COMAppPlug - Computer Monitor | LCD Computer Monitor | CRT Monitors | CRT Monitors | AppPlug | Electronics | Electronics | Monitor |  | 1 | 0 | 0 | 0.7 | 66 | NA | 1 | NA | Monitors | ASM | ASSEMBLY | Existing | CZ13 | Fresno Area (CZ13) |  |  |  | 1000 sf | 1.3042 | 0.18785 | 1.492 | Monitors/1000 sf | 57.8 | 87.4 | 62.4704 | 0.0202 | 0.0311 | 0.0311 | 0 | 0 | 0 | 61.3 | 92.8 | 62.4704 | 0.0202 | 0.0311 | 0.0311 | -0.789 | -1.194 | -1.194 | 519 | 5 | 5 | 5 | 1.6667 | 0.5 | 185 | 185 | 185 | 0 | 0 | 0 | 0 | 0 | 0 | 1 | 1 | 1.3852 | 0.10679 | [7 empty] | High (2008) | High (2008) | High (2008) | None
M-003 | AppPlug - Computer Monitor | SCE | COM | Electric | COMAppPlug - Computer Monitor | LCD Computer Monitor | CRT Monitors | CRT Monitors | AppPlug | Electronics | Electronics | Monitor |  | 1 | 0 | 0 | 0.7 | 66 | NA | 1 | NA | Monitors | ASM | ASSEMBLY | New | CZ14 | China Lake Area (CZ14) |  |  |  | 1000 sf | 1.3042 | 0.18785 | 1.492 | Monitors/1000 sf | 57.8 | 87.4 | 87.4 | 0.0202 | 0.0311 | 0.0311 | 0 | 0 | 0 | 61.3 | 92.8 | 87.4 | 0.0202 | 0.0311 | 0.0311 | -0.789 | -1.194 | -1.194 | 519 | 5 | 5 | 5 | 1.6667 | 0.5 | 185 | 185 | 185 | 0 | 0 | 0 | 0 | 0 | 0 | 1 | 1 | 1.3852 | 0.10679 | [7 empty] | High (2008) | High (2008) | High (2008) | None
M-003 | AppPlug - Computer Monitor | SCE | COM | Electric | COMAppPlug - Computer Monitor | LCD Computer Monitor | CRT Monitors | CRT Monitors | AppPlug | Electronics | Electronics | Monitor |  | 1 | 0 | 0 | 0.7 | 66 | NA | 1 | NA | Monitors | ASM | ASSEMBLY | Existing | CZ14 | China Lake Area (CZ14) |  |  |  | 1000 sf | 1.3042 | 0.18785 | 1.492 | Monitors/1000 sf | 57.8 | 87.4 | 62.4704 | 0.0202 | 0.0311 | 0.0311 | 0 | 0 | 0 | 61.3 | 92.8 | 62.4704 | 0.0202 | 0.0311 | 0.0311 | -0.789 | -1.194 | -1.194 | 519 | 5 | 5 | 5 | 1.6667 | 0.5 | 185 | 185 | 185 | 0 | 0 | 0 | 0 | 0 | 0 | 1 | 1 | 1.3852 | 0.10679 | [7 empty] | High (2008) | High (2008) | High (2008) | None
M-003 | AppPlug - Computer Monitor | SCE | COM | Electric | COMAppPlug - Computer Monitor | LCD Computer Monitor | CRT Monitors | CRT Monitors | AppPlug | Electronics | Electronics | Monitor |  | 1 | 0 | 0 | 0.7 | 66 | NA | 1 | NA | Monitors | ASM | ASSEMBLY | New | CZ15 | Blythe Area (CZ15) |  |  |  | 1000 sf | 1.3042 | 0.18785 | 1.492 | Monitors/1000 sf | 57.8 | 87.4 | 87.4 | 0.0202 | 0.0311 | 0.0311 | 0 | 0 | 0 | 61.3 | 92.8 | 87.4 | 0.0202 | 0.0311 | 0.0311 | -0.789 | -1.194 | -1.194 | 519 | 5 | 5 | 5 | 1.6667 | 0.5 | 185 | 185 | 185 | 0 | 0 | 0 | 0 | 0 | 0 | 1 | 1 | 1.3852 | 0.10679 | [7 empty] | High (2008) | High (2008) | High (2008) | None
M-003 | AppPlug - Computer Monitor | SCE | COM | Electric | COMAppPlug - Computer Monitor | LCD Computer Monitor | CRT Monitors | CRT Monitors | AppPlug | Electronics | Electronics | Monitor |  | 1 | 0 | 0 | 0.7 | 66 | NA | 1 | NA | Monitors | ASM | ASSEMBLY | Existing | CZ15 | Blythe Area (CZ15) |  |  |  | 1000 sf | 1.3042 | 0.18785 | 1.492 | Monitors/1000 sf | 57.8 | 87.4 | 62.4704 | 0.0202 | 0.0311 | 0.0311 | 0 | 0 | 0 | 61.3 | 92.8 | 62.4704 | 0.0202 | 0.0311 | 0.0311 | -0.789 | -1.194 | -1.194 | 519 | 5 | 5 | 5 | 1.6667 | 0.5 | 185 | 185 | 185 | 0 | 0 | 0 | 0 | 0 | 0 | 1 | 1 | 1.3852 | 0.10679 | [7 empty] | High (2008) | High (2008) | High (2008) | None
M-003 | AppPlug - Computer Monitor | SCE | COM | Electric | COMAppPlug - Computer Monitor | LCD Computer Monitor | CRT Monitors | CRT Monitors | AppPlug | Electronics | Electronics | Monitor |  | 1 | 0 | 0 | 0.7 | 66 | NA | 1 | NA | Monitors | ASM | ASSEMBLY | New | CZ16 | Mount Shasta Area (CZ16) |  |  |  | 1000 sf | 1.3042 | 0.18785 | 1.492 | Monitors/1000 sf | 57.8 | 87.4 | 87.4 | 0.0202 | 0.0311 | 0.0311 | 0 | 0 | 0 | 61.3 | 92.8 | 87.4 | 0.0202 | 0.0311 | 0.0311 | -0.789 | -1.194 | -1.194 | 519 | 5 | 5 | 5 | 1.6667 | 0.5 | 185 | 185 | 185 | 0 | 0 | 0 | 0 | 0 | 0 | 1 | 1 | 1.3852 | 0.10679 | [7 empty] | High (2008) | High (2008) | High (2008) | None
M-003 | AppPlug - Computer Monitor | PGE | COM | Electric | COMAppPlug - Computer Monitor | LCD Computer Monitor | CRT Monitors | CRT Monitors | AppPlug | Electronics | Electronics | Monitor |  | 1 | 0 | 0 | 0.7 | 66 | NA | 1 | NA | Monitors | ASM | ASSEMBLY | New | CZ01 | Arcata Area (CZ01) |  |  |  | 1000 sf | 1.2961 | 0.19831 | 1.4944 | Monitors/1000 sf | 57.8 | 87.4 | 87.4 | 0.0202 | 0.0311 | 0.0311 | 0 | 0 | 0 | 61.3 | 92.8 | 87.4 | 0.0202 | 0.0311 | 0.0311 | -0.789 | -1.194 | -1.194 | 519 | 5 | 5 | 5 | 1.6667 | 0.5 | 185 | 185 | 185 | 0 | 0 | 0 | 0 | 0 | 0 | 1 | 1 | 1.3788 | 0.11559 | [7 empty] | High (2008) | High (2008) | High (2008) | None
M-003 | AppPlug - Computer Monitor | PGE | COM | Electric | COMAppPlug - Computer Monitor | LCD Computer Monitor | CRT Monitors | CRT Monitors | AppPlug | Electronics | Electronics | Monitor |  | 1 | 0 | 0 | 0.7 | 66 | NA | 1 | NA | Monitors | ASM | ASSEMBLY | Existing | CZ01 | Arcata Area (CZ01) |  |  |  | 1000 sf | 1.2961 | 0.19831 | 1.4944 | Monitors/1000 sf | 57.8 | 87.4 | 62.4704 | 0.0202 | 0.0311 | 0.0311 | 0 | 0 | 0 | 61.3 | 92.8 | 62.4704 | 0.0202 | 0.0311 | 0.0311 | -0.789 | -1.194 | -1.194 | 519 | 5 | 5 | 5 | 1.6667 | 0.5 | 185 | 185 | 185 | 0 | 0 | 0 | 0 | 0 | 0 | 1 | 1 | 1.3788 | 0.11559 | [7 empty] | High (2008) | High (2008) | High (2008) | None
M-003 | AppPlug - Computer Monitor | PGE | COM | Electric | COMAppPlug - Computer Monitor | LCD Computer Monitor | CRT Monitors | CRT Monitors | AppPlug | Electronics | Electronics | Monitor |  | 1 | 0 | 0 | 0.7 | 66 | NA | 1 | NA | Monitors | ASM | ASSEMBLY | New | CZ02 | Santa Rosa Area (CZ02) |  |  |  | 1000 sf | 1.2961 | 0.19831 | 1.4944 | Monitors/1000 sf | 57.8 | 87.4 | 87.4 | 0.0202 | 0.0311 | 0.0311 | 0 | 0 | 0 | 61.3 | 92.8 | 87.4 | 0.0202 | 0.0311 | 0.0311 | -0.789 | -1.194 | -1.194 | 519 | 5 | 5 | 5 | 1.6667 | 0.5 | 185 | 185 | 185 | 0 | 0 | 0 | 0 | 0 | 0 | 1 | 1 | 1.3788 | 0.11559 | [7 empty] | High (2008) | High (2008) | High (2008) | None
M-003 | AppPlug - Computer Monitor | PGE | COM | Electric | COMAppPlug - Computer Monitor | LCD Computer Monitor | CRT Monitors | CRT Monitors | AppPlug | Electronics | Electronics | Monitor |  | 1 | 0 | 0 | 0.7 | 66 | NA | 1 | NA | Monitors | ASM | ASSEMBLY | Existing | CZ02 | Santa Rosa Area (CZ02) |  |  |  | 1000 sf | 1.2961 | 0.19831 | 1.4944 | Monitors/1000 sf | 57.8 | 87.4 | 62.4704 | 0.0202 | 0.0311 | 0.0311 | 0 | 0 | 0 | 61.3 | 92.8 | 62.4704 | 0.0202 | 0.0311 | 0.0311 | -0.789 | -1.194 | -1.194 | 519 | 5 | 5 | 5 | 1.6667 | 0.5 | 185 | 185 | 185 | 0 | 0 | 0 | 0 | 0 | 0 | 1 | 1 | 1.3788 | 0.11559 | [7 empty] | High (2008) | High (2008) | High (2008) | None
M-003 | AppPlug - Computer Monitor | PGE | COM | Electric | COMAppPlug - Computer Monitor | LCD Computer Monitor | CRT Monitors | CRT Monitors | AppPlug | Electronics | Electronics | Monitor |  | 1 | 0 | 0 | 0.7 | 66 | NA | 1 | NA | Monitors | ASM | ASSEMBLY | New | CZ03 | Oakland Area (CZ03) |  |  |  | 1000 sf | 1.2961 | 0.19831 | 1.4944 | Monitors/1000 sf | 57.8 | 87.4 | 87.4 | 0.0202 | 0.0311 | 0.0311 | 0 | 0 | 0 | 61.3 | 92.8 | 87.4 | 0.0202 | 0.0311 | 0.0311 | -0.789 | -1.194 | -1.194 | 519 | 5 | 5 | 5 | 1.6667 | 0.5 | 185 | 185 | 185 | 0 | 0 | 0 | 0 | 0 | 0 | 1 | 1 | 1.3788 | 0.11559 | [7 empty] | High (2008) | High (2008) | High (2008) | None
M-003 | AppPlug - Computer Monitor | PGE | COM | Electric | COMAppPlug - Computer Monitor | LCD Computer Monitor | CRT Monitors | CRT Monitors | AppPlug | Electronics | Electronics | Monitor |  | 1 | 0 | 0 | 0.7 | 66 | NA | 1 | NA | Monitors | ASM | ASSEMBLY | Existing | CZ03 | Oakland Area (CZ03) |  |  |  | 1000 sf | 1.2961 | 0.19831 | 1.4944 | Monitors/1000 sf | 57.8 | 87.4 | 62.4704 | 0.0202 | 0.0311 | 0.0311 | 0 | 0 | 0 | 61.3 | 92.8 | 62.4704 | 0.0202 | 0.0311 | 0.0311 | -0.789 | -1.194 | -1.194 | 519 | 5 | 5 | 5 | 1.6667 | 0.5 | 185 | 185 | 185 | 0 | 0 | 0 | 0 | 0 | 0 | 1 | 1 | 1.3788 | 0.11559 | [7 empty] | High (2008) | High (2008) | High (2008) | None
M-003 | AppPlug - Computer Monitor | PGE | COM | Electric | COMAppPlug - Computer Monitor | LCD Computer Monitor | CRT Monitors | CRT Monitors | AppPlug | Electronics | Electronics | Monitor |  | 1 | 0 | 0 | 0.7 | 66 | NA | 1 | NA | Monitors | ASM | ASSEMBLY | New | CZ04 | Sunnyvale Area (CZ04) |  |  |  | 1000 sf | 1.2961 | 0.19831 | 1.4944 | Monitors/1000 sf | 57.8 | 87.4 | 87.4 | 0.0202 | 0.0311 | 0.0311 | 0 | 0 | 0 | 61.3 | 92.8 | 87.4 | 0.0202 | 0.0311 | 0.0311 | -0.789 | -1.194 | -1.194 | 519 | 5 | 5 | 5 | 1.6667 | 0.5 | 185 | 185 | 185 | 0 | 0 | 0 | 0 | 0 | 0 | 1 | 1 | 1.3788 | 0.11559 | [7 empty] | High (2008) | High (2008) | High (2008) | None
M-003 | AppPlug - Computer Monitor | PGE | COM | Electric | COMAppPlug - Computer Monitor | LCD Computer Monitor | CRT Monitors | CRT Monitors | AppPlug | Electronics | Electronics | Monitor |  | 1 | 0 | 0 | 0.7 | 66 | NA | 1 | NA | Monitors | ASM | ASSEMBLY | Existing | CZ04 | Sunnyvale Area (CZ04) |  |  |  | 1000 sf | 1.2961 | 0.19831 | 1.4944 | Monitors/1000 sf | 57.8 | 87.4 | 62.4704 | 0.0202 | 0.0311 | 0.0311 | 0 | 0 | 0 | 61.3 | 92.8 | 62.4704 | 0.0202 | 0.0311 | 0.0311 | -0.789 | -1.194 | -1.194 | 519 | 5 | 5 | 5 | 1.6667 | 0.5 | 185 | 185 | 185 | 0 | 0 | 0 | 0 | 0 | 0 | 1 | 1 | 1.3788 | 0.11559 | [7 empty] | High (2008) | High (2008) | High (2008) | None
M-003 | AppPlug - Computer Monitor | PGE | COM | Electric | COMAppPlug - Computer Monitor | LCD Computer Monitor | CRT Monitors | CRT Monitors | AppPlug | Electronics | Electronics | Monitor |  | 1 | 0 | 0 | 0.7 | 66 | NA | 1 | NA | Monitors | ASM | ASSEMBLY | New | CZ05 | Santa Maria Area (CZ05) |  |  |  | 1000 sf | 1.2961 | 0.19831 | 1.4944 | Monitors/1000 sf | 57.8 | 87.4 | 87.4 | 0.0202 | 0.0311 | 0.0311 | 0 | 0 | 0 | 61.3 | 92.8 | 87.4 | 0.0202 | 0.0311 | 0.0311 | -0.789 | -1.194 | -1.194 | 519 | 5 | 5 | 5 | 1.6667 | 0.5 | 185 | 185 | 185 | 0 | 0 | 0 | 0 | 0 | 0 | 1 | 1 | 1.3788 | 0.11559 | [7 empty] | High (2008) | High (2008) | High (2008) | None
M-003 | AppPlug - Computer Monitor | PGE | COM | Electric | COMAppPlug - Computer Monitor | LCD Computer Monitor | CRT Monitors | CRT Monitors | AppPlug | Electronics | Electronics | Monitor |  | 1 | 0 | 0 | 0.7 | 66 | NA | 1 | NA | Monitors | ASM | ASSEMBLY | Existing | CZ05 | Santa Maria Area (CZ05) |  |  |  | 1000 sf | 1.2961 | 0.19831 | 1.4944 | Monitors/1000 sf | 57.8 | 87.4 | 62.4704 | 0.0202 | 0.0311 | 0.0311 | 0 | 0 | 0 | 61.3 | 92.8 | 62.4704 | 0.0202 | 0.0311 | 0.0311 | -0.789 | -1.194 | -1.194 | 519 | 5 | 5 | 5 | 1.6667 | 0.5 | 185 | 185 | 185 | 0 | 0 | 0 | 0 | 0 | 0 | 1 | 1 | 1.3788 | 0.11559 | [7 empty] | High (2008) | High (2008) | High (2008) | None
M-003 | AppPlug - Computer Monitor | PGE | COM | Electric | COMAppPlug - Computer Monitor | LCD Computer Monitor | CRT Monitors | CRT Monitors | AppPlug | Electronics | Electronics | Monitor |  | 1 | 0 | 0 | 0.7 | 66 | NA | 1 | NA | Monitors | ASM | ASSEMBLY | New | CZ11 | Red Bluff Area (CZ11) |  |  |  | 1000 sf | 1.2961 | 0.19831 | 1.4944 | Monitors/1000 sf | 57.8 | 87.4 | 87.4 | 0.0202 | 0.0311 | 0.0311 | 0 | 0 | 0 | 61.3 | 92.8 | 87.4 | 0.0202 | 0.0311 | 0.0311 | -0.789 | -1.194 | -1.194 | 519 | 5 | 5 | 5 | 1.6667 | 0.5 | 185 | 185 | 185 | 0 | 0 | 0 | 0 | 0 | 0 | 1 | 1 | 1.3788 | 0.11559 | [7 empty] | High (2008) | High (2008) | High (2008) | None
M-003 | AppPlug - Computer Monitor | PGE | COM | Electric | COMAppPlug - Computer Monitor | LCD Computer Monitor | CRT Monitors | CRT Monitors | AppPlug | Electronics | Electronics | Monitor |  | 1 | 0 | 0 | 0.7 | 66 | NA | 1 | NA | Monitors | ASM | ASSEMBLY | Existing | CZ11 | Red Bluff Area (CZ11) |  |  |  | 1000 sf | 1.2961 | 0.19831 | 1.4944 | Monitors/1000 sf | 57.8 | 87.4 | 62.4704 | 0.0202 | 0.0311 | 0.0311 | 0 | 0 | 0 | 61.3 | 92.8 | 62.4704 | 0.0202 | 0.0311 | 0.0311 | -0.789 | -1.194 | -1.194 | 519 | 5 | 5 | 5 | 1.6667 | 0.5 | 185 | 185 | 185 | 0 | 0 | 0 | 0 | 0 | 0 | 1 | 1 | 1.3788 | 0.11559 | [7 empty] | High (2008) | High (2008) | High (2008) | None
M-003 | AppPlug - Computer Monitor | PGE | COM | Electric | COMAppPlug - Computer Monitor | LCD Computer Monitor | CRT Monitors | CRT Monitors | AppPlug | Electronics | Electronics | Monitor |  | 1 | 0 | 0 | 0.7 | 66 | NA | 1 | NA | Monitors | ASM | ASSEMBLY | New | CZ12 | Sacramento Area (CZ12) |  |  |  | 1000 sf | 1.2961 | 0.19831 | 1.4944 | Monitors/1000 sf | 57.8 | 87.4 | 87.4 | 0.0202 | 0.0311 | 0.0311 | 0 | 0 | 0 | 61.3 | 92.8 | 87.4 | 0.0202 | 0.0311 | 0.0311 | -0.789 | -1.194 | -1.194 | 519 | 5 | 5 | 5 | 1.6667 | 0.5 | 185 | 185 | 185 | 0 | 0 | 0 | 0 | 0 | 0 | 1 | 1 | 1.3788 | 0.11559 | [7 empty] | High (2008) | High (2008) | High (2008) | None
M-003 | AppPlug - Computer Monitor | PGE | COM | Electric | COMAppPlug - Computer Monitor | LCD Computer Monitor | CRT Monitors | CRT Monitors | AppPlug | Electronics | Electronics | Monitor |  | 1 | 0 | 0 | 0.7 | 66 | NA | 1 | NA | Monitors | ASM | ASSEMBLY | Existing | CZ12 | Sacramento Area (CZ12) |  |  |  | 1000 sf | 1.2961 | 0.19831 | 1.4944 | Monitors/1000 sf | 57.8 | 87.4 | 62.4704 | 0.0202 | 0.0311 | 0.0311 | 0 | 0 | 0 | 61.3 | 92.8 | 62.4704 | 0.0202 | 0.0311 | 0.0311 | -0.789 | -1.194 | -1.194 | 519 | 5 | 5 | 5 | 1.6667 | 0.5 | 185 | 185 | 185 | 0 | 0 | 0 | 0 | 0 | 0 | 1 | 1 | 1.3788 | 0.11559 | [7 empty] | High (2008) | High (2008) | High (2008) | None
M-003 | AppPlug - Computer Monitor | PGE | COM | Electric | COMAppPlug - Computer Monitor | LCD Computer Monitor | CRT Monitors | CRT Monitors | AppPlug | Electronics | Electronics | Monitor |  | 1 | 0 | 0 | 0.7 | 66 | NA | 1 | NA | Monitors | ASM | ASSEMBLY | New | CZ13 | Fresno Area (CZ13) |  |  |  | 1000 sf | 1.2961 | 0.19831 | 1.4944 | Monitors/1000 sf | 57.8 | 87.4 | 87.4 | 0.0202 | 0.0311 | 0.0311 | 0 | 0 | 0 | 61.3 | 92.8 | 87.4 | 0.0202 | 0.0311 | 0.0311 | -0.789 | -1.194 | -1.194 | 519 | 5 | 5 | 5 | 1.6667 | 0.5 | 185 | 185 | 185 | 0 | 0 | 0 | 0 | 0 | 0 | 1 | 1 | 1.3788 | 0.11559 | [7 empty] | High (2008) | High (2008) | High (2008) | None
M-003 | AppPlug - Computer Monitor | PGE | COM | Electric | COMAppPlug - Computer Monitor | LCD Computer Monitor | CRT Monitors | CRT Monitors | AppPlug | Electronics | Electronics | Monitor |  | 1 | 0 | 0 | 0.7 | 66 | NA | 1 | NA | Monitors | ASM | ASSEMBLY | Existing | CZ13 | Fresno Area (CZ13) |  |  |  | 1000 sf | 1.2961 | 0.19831 | 1.4944 | Monitors/1000 sf | 57.8 | 87.4 | 62.4704 | 0.0202 | 0.0311 | 0.0311 | 0 | 0 | 0 | 61.3 | 92.8 | 62.4704 | 0.0202 | 0.0311 | 0.0311 | -0.789 | -1.194 | -1.194 | 519 | 5 | 5 | 5 | 1.6667 | 0.5 | 185 | 185 | 185 | 0 | 0 | 0 | 0 | 0 | 0 | 1 | 1 | 1.3788 | 0.11559 | [7 empty] | High (2008) | High (2008) | High (2008) | None
M-003 | AppPlug - Computer Monitor | PGE | COM | Electric | COMAppPlug - Computer Monitor | LCD Computer Monitor | CRT Monitors | CRT Monitors | AppPlug | Electronics | Electronics | Monitor |  | 1 | 0 | 0 | 0.7 | 66 | NA | 1 | NA | Monitors | ASM | ASSEMBLY | New | CZ16 | Mount Shasta Area (CZ16) |  |  |  | 1000 sf | 1.2961 | 0.19831 | 1.4944 | Monitors/1000 sf | 57.8 | 87.4 | 87.4 | 0.0202 | 0.0311 | 0.0311 | 0 | 0 | 0 | 61.3 | 92.8 | 87.4 | 0.0202 | 0.0311 | 0.0311 | -0.789 | -1.194 | -1.194 | 519 | 5 | 5 | 5 | 1.6667 | 0.5 | 185 | 185 | 185 | 0 | 0 | 0 | 0 | 0 | 0 | 1 | 1 | 1.3788 | 0.11559 | [7 empty] | High (2008) | High (2008) | High (2008) | None
M-003 | AppPlug - Computer Monitor | PGE | COM | Electric | COMAppPlug - Computer Monitor | LCD Computer Monitor | CRT Monitors | CRT Monitors | AppPlug | Electronics | Electronics | Monitor |  | 1 | 0 | 0 | 0.7 | 66 | NA | 1 | NA | Monitors | ASM | ASSEMBLY | Existing | CZ16 | Mount Shasta Area (CZ16) |  |  |  | 1000 sf | 1.2961 | 0.19831 | 1.4944 | Monitors/1000 sf | 57.8 | 87.4 | 62.4704 | 0.0202 | 0.0311 | 0.0311 | 0 | 0 | 0 | 61.3 | 92.8 | 62.4704 | 0.0202 | 0.0311 | 0.0311 | -0.789 | -1.194 | -1.194 | 519 | 5 | 5 | 5 | 1.6667 | 0.5 | 185 | 185 | 185 | 0 | 0 | 0 | 0 | 0 | 0 | 1 | 1 | 1.3788 | 0.11559 | [7 empty] | High (2008) | High (2008) | High (2008) | None
M-003 | AppPlug - Computer Monitor | SCE | COM | Electric | COMAppPlug - Computer Monitor | LCD Computer Monitor | CRT Monitors | CRT Monitors | AppPlug | Electronics | Electronics | Monitor |  | 1 | 0 | 0 | 0.7 | 66 | NA | 1 | NA | Monitors | ASM | ASSEMBLY | New | CZ05 | Santa Maria Area (CZ05) |  |  |  | 1000 sf | 1.3042 | 0.18785 | 1.492 | Monitors/1000 sf | 57.8 | 87.4 | 87.4 | 0.0202 | 0.0311 | 0.0311 | 0 | 0 | 0 | 61.3 | 92.8 | 87.4 | 0.0202 | 0.0311 | 0.0311 | -0.789 | -1.194 | -1.194 | 519 | 5 | 5 | 5 | 1.6667 | 0.5 | 185 | 185 | 185 | 0 | 0 | 0 | 0 | 0 | 0 | 1 | 1 | 1.3852 | 0.10679 | [7 empty] | High (2008) | High (2008) | High (2008) | None
M-003 | AppPlug - Computer Monitor | SCE | COM | Electric | COMAppPlug - Computer Monitor | LCD Computer Monitor | CRT Monitors | CRT Monitors | AppPlug | Electronics | Electronics | Monitor |  | 1 | 0 | 0 | 0.7 | 66 | NA | 1 | NA | Monitors | ASM | ASSEMBLY | Existing | CZ05 | Santa Maria Area (CZ05) |  |  |  | 1000 sf | 1.3042 | 0.18785 | 1.492 | Monitors/1000 sf | 57.8 | 87.4 | 62.4704 | 0.0202 | 0.0311 | 0.0311 | 0 | 0 | 0 | 61.3 | 92.8 | 62.4704 | 0.0202 | 0.0311 | 0.0311 | -0.789 | -1.194 | -1.194 | 519 | 5 | 5 | 5 | 1.6667 | 0.5 | 185 | 185 | 185 | 0 | 0 | 0 | 0 | 0 | 0 | 1 | 1 | 1.3852 | 0.10679 | [7 empty] | High (2008) | High (2008) | High (2008) | None
M-003 | AppPlug - Computer Monitor | SCE | COM | Electric | COMAppPlug - Computer Monitor | LCD Computer Monitor | CRT Monitors | CRT Monitors | AppPlug | Electronics | Electronics | Monitor |  | 1 | 0 | 0 | 0.7 | 66 | NA | 1 | NA | Monitors | ASM | ASSEMBLY | Existing | CZ16 | Mount Shasta Area (CZ16) |  |  |  | 1000 sf | 1.3042 | 0.18785 | 1.492 | Monitors/1000 sf | 57.8 | 87.4 | 62.4704 | 0.0202 | 0.0311 | 0.0311 | 0 | 0 | 0 | 61.3 | 92.8 | 62.4704 | 0.0202 | 0.0311 | 0.0311 | -0.789 | -1.194 | -1.194 | 519 | 5 | 5 | 5 | 1.6667 | 0.5 | 185 | 185 | 185 | 0 | 0 | 0 | 0 | 0 | 0 | 1 | 1 | 1.3852 | 0.10679 | [7 empty] | High (2008) | High (2008) | High (2008) | None
M-003 | AppPlug - Computer Monitor | SDGE | COM | Electric | COMAppPlug - Computer Monitor | LCD Computer Monitor | CRT Monitors | CRT Monitors | AppPlug | Electronics | Electronics | Monitor |  | 1 | 0 | 0 | 0.7 | 66 | NA | 1 | NA | Monitors | ASM | ASSEMBLY | New | CZ06 | Los Angeles Area (CZ06) |  |  |  | 1000 sf | 1.3806 | 0.18248 | 1.563 | Monitors/1000 sf | 57.8 | 87.4 | 87.4 | 0.0202 | 0.0311 | 0.0311 | 0 | 0 | 0 | 61.3 | 92.8 | 87.4 | 0.0202 | 0.0311 | 0.0311 | -0.789 | -1.194 | -1.194 | 519 | 5 | 5 | 5 | 1.6667 | 0.5 | 185 | 185 | 185 | 0 | 0 | 0 | 0 | 0 | 0 | 1 | 1 | 1.4637 | 0.099357 | [7 empty] | High (2008) | High (2008) | High (2008) | None
M-003 | AppPlug - Computer Monitor | SDGE | COM | Electric | COMAppPlug - Computer Monitor | LCD Computer Monitor | CRT Monitors | CRT Monitors | AppPlug | Electronics | Electronics | Monitor |  | 1 | 0 | 0 | 0.7 | 66 | NA | 1 | NA | Monitors | ASM | ASSEMBLY | Existing | CZ06 | Los Angeles Area (CZ06) |  |  |  | 1000 sf | 1.3806 | 0.18248 | 1.563 | Monitors/1000 sf | 57.8 | 87.4 | 62.4704 | 0.0202 | 0.0311 | 0.0311 | 0 | 0 | 0 | 61.3 | 92.8 | 62.4704 | 0.0202 | 0.0311 | 0.0311 | -0.789 | -1.194 | -1.194 | 519 | 5 | 5 | 5 | 1.6667 | 0.5 | 185 | 185 | 185 | 0 | 0 | 0 | 0 | 0 | 0 | 1 | 1 | 1.4637 | 0.099357 | [7 empty] | High (2008) | High (2008) | High (2008) | None
M-003 | AppPlug - Computer Monitor | SDGE | COM | Electric | COMAppPlug - Computer Monitor | LCD Computer Monitor | CRT Monitors | CRT Monitors | AppPlug | Electronics | Electronics | Monitor |  | 1 | 0 | 0 | 0.7 | 66 | NA | 1 | NA | Monitors | ASM | ASSEMBLY | New | CZ07 | San Diego Area (CZ07) |  |  |  | 1000 sf | 1.3806 | 0.18248 | 1.563 | Monitors/1000 sf | 57.8 | 87.4 | 87.4 | 0.0202 | 0.0311 | 0.0311 | 0 | 0 | 0 | 61.3 | 92.8 | 87.4 | 0.0202 | 0.0311 | 0.0311 | -0.789 | -1.194 | -1.194 | 519 | 5 | 5 | 5 | 1.6667 | 0.5 | 185 | 185 | 185 | 0 | 0 | 0 | 0 | 0 | 0 | 1 | 1 | 1.4637 | 0.099357 | [7 empty] | High (2008) | High (2008) | High (2008) | None
M-003 | AppPlug - Computer Monitor | SDGE | COM | Electric | COMAppPlug - Computer Monitor | LCD Computer Monitor | CRT Monitors | CRT Monitors | AppPlug | Electronics | Electronics | Monitor |  | 1 | 0 | 0 | 0.7 | 66 | NA | 1 | NA | Monitors | ASM | ASSEMBLY | Existing | CZ07 | San Diego Area (CZ07) |  |  |  | 1000 sf | 1.3806 | 0.18248 | 1.563 | Monitors/1000 sf | 57.8 | 87.4 | 62.4704 | 0.0202 | 0.0311 | 0.0311 | 0 | 0 | 0 | 61.3 | 92.8 | 62.4704 | 0.0202 | 0.0311 | 0.0311 | -0.789 | -1.194 | -1.194 | 519 | 5 | 5 | 5 | 1.6667 | 0.5 | 185 | 185 | 185 | 0 | 0 | 0 | 0 | 0 | 0 | 1 | 1 | 1.4637 | 0.099357 | [7 empty] | High (2008) | High (2008) | High (2008) | None
M-003 | AppPlug - Computer Monitor | SDGE | COM | Electric | COMAppPlug - Computer Monitor | LCD Computer Monitor | CRT Monitors | CRT Monitors | AppPlug | Electronics | Electronics | Monitor |  | 1 | 0 | 0 | 0.7 | 66 | NA | 1 | NA | Monitors | ASM | ASSEMBLY | New | CZ08 | El Toro Area (CZ08) |  |  |  | 1000 sf | 1.3806 | 0.18248 | 1.563 | Monitors/1000 sf | 57.8 | 87.4 | 87.4 | 0.0202 | 0.0311 | 0.0311 | 0 | 0 | 0 | 61.3 | 92.8 | 87.4 | 0.0202 | 0.0311 | 0.0311 | -0.789 | -1.194 | -1.194 | 519 | 5 | 5 | 5 | 1.6667 | 0.5 | 185 | 185 | 185 | 0 | 0 | 0 | 0 | 0 | 0 | 1 | 1 | 1.4637 | 0.099357 | [7 empty] | High (2008) | High (2008) | High (2008) | None
M-003 | AppPlug - Computer Monitor | SDGE | COM | Electric | COMAppPlug - Computer Monitor | LCD Computer Monitor | CRT Monitors | CRT Monitors | AppPlug | Electronics | Electronics | Monitor |  | 1 | 0 | 0 | 0.7 | 66 | NA | 1 | NA | Monitors | ASM | ASSEMBLY | Existing | CZ08 | El Toro Area (CZ08) |  |  |  | 1000 sf | 1.3806 | 0.18248 | 1.563 | Monitors/1000 sf | 57.8 | 87.4 | 62.4704 | 0.0202 | 0.0311 | 0.0311 | 0 | 0 | 0 | 61.3 | 92.8 | 62.4704 | 0.0202 | 0.0311 | 0.0311 | -0.789 | -1.194 | -1.194 | 519 | 5 | 5 | 5 | 1.6667 | 0.5 | 185 | 185 | 185 | 0 | 0 | 0 | 0 | 0 | 0 | 1 | 1 | 1.4637 | 0.099357 | [7 empty] | High (2008) | High (2008) | High (2008) | None
M-003 | AppPlug - Computer Monitor | SDGE | COM | Electric | COMAppPlug - Computer Monitor | LCD Computer Monitor | CRT Monitors | CRT Monitors | AppPlug | Electronics | Electronics | Monitor |  | 1 | 0 | 0 | 0.7 | 66 | NA | 1 | NA | Monitors | ASM | ASSEMBLY | New | CZ10 | San Bernardino Area (CZ10) |  |  |  | 1000 sf | 1.3806 | 0.18248 | 1.563 | Monitors/1000 sf | 57.8 | 87.4 | 87.4 | 0.0202 | 0.0311 | 0.0311 | 0 | 0 | 0 | 61.3 | 92.8 | 87.4 | 0.0202 | 0.0311 | 0.0311 | -0.789 | -1.194 | -1.194 | 519 | 5 | 5 | 5 | 1.6667 | 0.5 | 185 | 185 | 185 | 0 | 0 | 0 | 0 | 0 | 0 | 1 | 1 | 1.4637 | 0.099357 | [7 empty] | High (2008) | High (2008) | High (2008) | None
M-003 | AppPlug - Computer Monitor | SDGE | COM | Electric | COMAppPlug - Computer Monitor | LCD Computer Monitor | CRT Monitors | CRT Monitors | AppPlug | Electronics | Electronics | Monitor |  | 1 | 0 | 0 | 0.7 | 66 | NA | 1 | NA | Monitors | ASM | ASSEMBLY | Existing | CZ10 | San Bernardino Area (CZ10) |  |  |  | 1000 sf | 1.3806 | 0.18248 | 1.563 | Monitors/1000 sf | 57.8 | 87.4 | 62.4704 | 0.0202 | 0.0311 | 0.0311 | 0 | 0 | 0 | 61.3 | 92.8 | 62.4704 | 0.0202 | 0.0311 | 0.0311 | -0.789 | -1.194 | -1.194 | 519 | 5 | 5 | 5 | 1.6667 | 0.5 | 185 | 185 | 185 | 0 | 0 | 0 | 0 | 0 | 0 | 1 | 1 | 1.4637 | 0.099357 | [7 empty] | High (2008) | High (2008) | High (2008) | None
M-003 | AppPlug - Computer Monitor | SDGE | COM | Electric | COMAppPlug - Computer Monitor | LCD Computer Monitor | CRT Monitors | CRT Monitors | AppPlug | Electronics | Electronics | Monitor |  | 1 | 0 | 0 | 0.7 | 66 | NA | 1 | NA | Monitors | ASM | ASSEMBLY | New | CZ14 | China Lake Area (CZ14) |  |  |  | 1000 sf | 1.3806 | 0.18248 | 1.563 | Monitors/1000 sf | 57.8 | 87.4 | 87.4 | 0.0202 | 0.0311 | 0.0311 | 0 | 0 | 0 | 61.3 | 92.8 | 87.4 | 0.0202 | 0.0311 | 0.0311 | -0.789 | -1.194 | -1.194 | 519 | 5 | 5 | 5 | 1.6667 | 0.5 | 185 | 185 | 185 | 0 | 0 | 0 | 0 | 0 | 0 | 1 | 1 | 1.4637 | 0.099357 | [7 empty] | High (2008) | High (2008) | High (2008) | None
M-003 | AppPlug - Computer Monitor | SDGE | COM | Electric | COMAppPlug - Computer Monitor | LCD Computer Monitor | CRT Monitors | CRT Monitors | AppPlug | Electronics | Electronics | Monitor |  | 1 | 0 | 0 | 0.7 | 66 | NA | 1 | NA | Monitors | ASM | ASSEMBLY | Existing | CZ14 | China Lake Area (CZ14) |  |  |  | 1000 sf | 1.3806 | 0.18248 | 1.563 | Monitors/1000 sf | 57.8 | 87.4 | 62.4704 | 0.0202 | 0.0311 | 0.0311 | 0 | 0 | 0 | 61.3 | 92.8 | 62.4704 | 0.0202 | 0.0311 | 0.0311 | -0.789 | -1.194 | -1.194 | 519 | 5 | 5 | 5 | 1.6667 | 0.5 | 185 | 185 | 185 | 0 | 0 | 0 | 0 | 0 | 0 | 1 | 1 | 1.4637 | 0.099357 | [7 empty] | High (2008) | High (2008) | High (2008) | None
M-003 | AppPlug - Computer Monitor | SDGE | COM | Electric | COMAppPlug - Computer Monitor | LCD Computer Monitor | CRT Monitors | CRT Monitors | AppPlug | Electronics | Electronics | Monitor |  | 1 | 0 | 0 | 0.7 | 66 | NA | 1 | NA | Monitors | ERC | EDUCATION - RELOCATABLE CLASSROOM | New | CZ15 | Blythe Area (CZ15) |  |  |  | 1000 sf | 1.3806 | 0.18248 | 1.563 | Monitors/1000 sf | 57.8 | 87.4 | 62.4704 | 0.0202 | 0.0311 | 0.0311 | 0 | 0 | 0 | 61.3 | 92.8 | 62.4704 | 0.0202 | 0.0311 | 0.0311 | -0.789 | -1.194 | -1.194 | 519 | 5 | 5 | 5 | 1.6667 | 0.5 | 185 | 185 | 185 | 0 | 0 | 0 | 0 | 0 | 0 | 1 | 1 | 1.4637 | 0.099357 | [7 empty] | High (2008) | High (2008) | High (2008) | None
M-003 | AppPlug - Computer Monitor | SDGE | COM | Electric | COMAppPlug - Computer Monitor | LCD Computer Monitor | CRT Monitors | CRT Monitors | AppPlug | Electronics | Electronics | Monitor |  | 1 | 0 | 0 | 0.7 | 66 | NA | 1 | NA | Monitors | ERC | EDUCATION - RELOCATABLE CLASSROOM | Existing | CZ15 | Blythe Area (CZ15) |  |  |  | 1000 sf | 1.3806 | 0.18248 | 1.563 | Monitors/1000 sf | 57.8 | 87.4 | 62.4704 | 0.0202 | 0.0311 | 0.0311 | 0 | 0 | 0 | 61.3 | 92.8 | 62.4704 | 0.0202 | 0.0311 | 0.0311 | -0.789 | -1.194 | -1.194 | 519 | 5 | 5 | 5 | 1.6667 | 0.5 | 185 | 185 | 185 | 0 | 0 | 0 | 0 | 0 | 0 | 1 | 1 | 1.4637 | 0.099357 | [7 empty] | High (2008) | High (2008) | High (2008) | None
M-003 | AppPlug - Computer Monitor | PGE | COM | Electric | COMAppPlug - Computer Monitor | LCD Computer Monitor | CRT Monitors | CRT Monitors | AppPlug | Electronics | Electronics | Monitor |  | 1 | 0 | 0 | 0.7 | 66 | NA | 1 | NA | Monitors | ESE | EDUCATION - SECONDARY SCHOOL | Existing | CZ01 | Arcata Area (CZ01) |  |  |  | 1000 sf | 1.2961 | 0.19831 | 1.4944 | Monitors/1000 sf | 57.8 | 87.4 | 62.4704 | 0.0202 | 0.0311 | 0.0311 | 0 | 0 | 0 | 61.3 | 92.8 | 62.4704 | 0.0202 | 0.0311 | 0.0311 | -0.789 | -1.194 | -1.194 | 519 | 5 | 5 | 5 | 1.6667 | 0.5 | 185 | 185 | 185 | 0 | 0 | 0 | 0 | 0 | 0 | 1 | 1 | 1.3788 | 0.11559 | [7 empty] | High (2008) | High (2008) | High (2008) | None
M-003 | AppPlug - Computer Monitor | PGE | COM | Electric | COMAppPlug - Computer Monitor | LCD Computer Monitor | CRT Monitors | CRT Monitors | AppPlug | Electronics | Electronics | Monitor |  | 1 | 0 | 0 | 0.7 | 66 | NA | 1 | NA | Monitors | ESE | EDUCATION - SECONDARY SCHOOL | New | CZ01 | Arcata Area (CZ01) |  |  |  | 1000 sf | 1.2961 | 0.19831 | 1.4944 | Monitors/1000 sf | 57.8 | 87.4 | 62.4704 | 0.0202 | 0.0311 | 0.0311 | 0 | 0 | 0 | 61.3 | 92.8 | 62.4704 | 0.0202 | 0.0311 | 0.0311 | -0.789 | -1.194 | -1.194 | 519 | 5 | 5 | 5 | 1.6667 | 0.5 | 185 | 185 | 185 | 0 | 0 | 0 | 0 | 0 | 0 | 1 | 1 | 1.3788 | 0.11559 | [7 empty] | High (2008) | High (2008) | High (2008) | None
M-003 | AppPlug - Computer Monitor | PGE | COM | Electric | COMAppPlug - Computer Monitor | LCD Computer Monitor | CRT Monitors | CRT Monitors | AppPlug | Electronics | Electronics | Monitor |  | 1 | 0 | 0 | 0.7 | 66 | NA | 1 | NA | Monitors | ESE | EDUCATION - SECONDARY SCHOOL | Existing | CZ02 | Santa Rosa Area (CZ02) |  |  |  | 1000 sf | 1.2961 | 0.19831 | 1.4944 | Monitors/1000 sf | 57.8 | 87.4 | 62.4704 | 0.0202 | 0.0311 | 0.0311 | 0 | 0 | 0 | 61.3 | 92.8 | 62.4704 | 0.0202 | 0.0311 | 0.0311 | -0.789 | -1.194 | -1.194 | 519 | 5 | 5 | 5 | 1.6667 | 0.5 | 185 | 185 | 185 | 0 | 0 | 0 | 0 | 0 | 0 | 1 | 1 | 1.3788 | 0.11559 | [7 empty] | High (2008) | High (2008) | High (2008) | None
M-003 | AppPlug - Computer Monitor | PGE | COM | Electric | COMAppPlug - Computer Monitor | LCD Computer Monitor | CRT Monitors | CRT Monitors | AppPlug | Electronics | Electronics | Monitor |  | 1 | 0 | 0 | 0.7 | 66 | NA | 1 | NA | Monitors | ESE | EDUCATION - SECONDARY SCHOOL | New | CZ02 | Santa Rosa Area (CZ02) |  |  |  | 1000 sf | 1.2961 | 0.19831 | 1.4944 | Monitors/1000 sf | 57.8 | 87.4 | 62.4704 | 0.0202 | 0.0311 | 0.0311 | 0 | 0 | 0 | 61.3 | 92.8 | 62.4704 | 0.0202 | 0.0311 | 0.0311 | -0.789 | -1.194 | -1.194 | 519 | 5 | 5 | 5 | 1.6667 | 0.5 | 185 | 185 | 185 | 0 | 0 | 0 | 0 | 0 | 0 | 1 | 1 | 1.3788 | 0.11559 | [7 empty] | High (2008) | High (2008) | High (2008) | None
M-003 | AppPlug - Computer Monitor | PGE | COM | Electric | COMAppPlug - Computer Monitor | LCD Computer Monitor | CRT Monitors | CRT Monitors | AppPlug | Electronics | Electronics | Monitor |  | 1 | 0 | 0 | 0.7 | 66 | NA | 1 | NA | Monitors | ESE | EDUCATION - SECONDARY SCHOOL | Existing | CZ03 | Oakland Area (CZ03) |  |  |  | 1000 sf | 1.2961 | 0.19831 | 1.4944 | Monitors/1000 sf | 57.8 | 87.4 | 62.4704 | 0.0202 | 0.0311 | 0.0311 | 0 | 0 | 0 | 61.3 | 92.8 | 62.4704 | 0.0202 | 0.0311 | 0.0311 | -0.789 | -1.194 | -1.194 | 519 | 5 | 5 | 5 | 1.6667 | 0.5 | 185 | 185 | 185 | 0 | 0 | 0 | 0 | 0 | 0 | 1 | 1 | 1.3788 | 0.11559 | [7 empty] | High (2008) | High (2008) | High (2008) | None
M-003 | AppPlug - Computer Monitor | PGE | COM | Electric | COMAppPlug - Computer Monitor | LCD Computer Monitor | CRT Monitors | CRT Monitors | AppPlug | Electronics | Electronics | Monitor |  | 1 | 0 | 0 | 0.7 | 66 | NA | 1 | NA | Monitors | ESE | EDUCATION - SECONDARY SCHOOL | New | CZ03 | Oakland Area (CZ03) |  |  |  | 1000 sf | 1.2961 | 0.19831 | 1.4944 | Monitors/1000 sf | 57.8 | 87.4 | 62.4704 | 0.0202 | 0.0311 | 0.0311 | 0 | 0 | 0 | 61.3 | 92.8 | 62.4704 | 0.0202 | 0.0311 | 0.0311 | -0.789 | -1.194 | -1.194 | 519 | 5 | 5 | 5 | 1.6667 | 0.5 | 185 | 185 | 185 | 0 | 0 | 0 | 0 | 0 | 0 | 1 | 1 | 1.3788 | 0.11559 | [7 empty] | High (2008) | High (2008) | High (2008) | None
M-003 | AppPlug - Computer Monitor | PGE | COM | Electric | COMAppPlug - Computer Monitor | LCD Computer Monitor | CRT Monitors | CRT Monitors | AppPlug | Electronics | Electronics | Monitor |  | 1 | 0 | 0 | 0.7 | 66 | NA | 1 | NA | Monitors | ESE | EDUCATION - SECONDARY SCHOOL | Existing | CZ04 | Sunnyvale Area (CZ04) |  |  |  | 1000 sf | 1.2961 | 0.19831 | 1.4944 | Monitors/1000 sf | 57.8 | 87.4 | 62.4704 | 0.0202 | 0.0311 | 0.0311 | 0 | 0 | 0 | 61.3 | 92.8 | 62.4704 | 0.0202 | 0.0311 | 0.0311 | -0.789 | -1.194 | -1.194 | 519 | 5 | 5 | 5 | 1.6667 | 0.5 | 185 | 185 | 185 | 0 | 0 | 0 | 0 | 0 | 0 | 1 | 1 | 1.3788 | 0.11559 | [7 empty] | High (2008) | High (2008) | High (2008) | None
M-003 | AppPlug - Computer Monitor | PGE | COM | Electric | COMAppPlug - Computer Monitor | LCD Computer Monitor | CRT Monitors | CRT Monitors | AppPlug | Electronics | Electronics | Monitor |  | 1 | 0 | 0 | 0.7 | 66 | NA | 1 | NA | Monitors | ESE | EDUCATION - SECONDARY SCHOOL | New | CZ04 | Sunnyvale Area (CZ04) |  |  |  | 1000 sf | 1.2961 | 0.19831 | 1.4944 | Monitors/1000 sf | 57.8 | 87.4 | 62.4704 | 0.0202 | 0.0311 | 0.0311 | 0 | 0 | 0 | 61.3 | 92.8 | 62.4704 | 0.0202 | 0.0311 | 0.0311 | -0.789 | -1.194 | -1.194 | 519 | 5 | 5 | 5 | 1.6667 | 0.5 | 185 | 185 | 185 | 0 | 0 | 0 | 0 | 0 | 0 | 1 | 1 | 1.3788 | 0.11559 | [7 empty] | High (2008) | High (2008) | High (2008) | None
M-003 | AppPlug - Computer Monitor | PGE | COM | Electric | COMAppPlug - Computer Monitor | LCD Computer Monitor | CRT Monitors | CRT Monitors | AppPlug | Electronics | Electronics | Monitor |  | 1 | 0 | 0 | 0.7 | 66 | NA | 1 | NA | Monitors | ESE | EDUCATION - SECONDARY SCHOOL | Existing | CZ05 | Santa Maria Area (CZ05) |  |  |  | 1000 sf | 1.2961 | 0.19831 | 1.4944 | Monitors/1000 sf | 57.8 | 87.4 | 62.4704 | 0.0202 | 0.0311 | 0.0311 | 0 | 0 | 0 | 61.3 | 92.8 | 62.4704 | 0.0202 | 0.0311 | 0.0311 | -0.789 | -1.194 | -1.194 | 519 | 5 | 5 | 5 | 1.6667 | 0.5 | 185 | 185 | 185 | 0 | 0 | 0 | 0 | 0 | 0 | 1 | 1 | 1.3788 | 0.11559 | [7 empty] | High (2008) | High (2008) | High (2008) | None
M-003 | AppPlug - Computer Monitor | PGE | COM | Electric | COMAppPlug - Computer Monitor | LCD Computer Monitor | CRT Monitors | CRT Monitors | AppPlug | Electronics | Electronics | Monitor |  | 1 | 0 | 0 | 0.7 | 66 | NA | 1 | NA | Monitors | ESE | EDUCATION - SECONDARY SCHOOL | New | CZ05 | Santa Maria Area (CZ05) |  |  |  | 1000 sf | 1.2961 | 0.19831 | 1.4944 | Monitors/1000 sf | 57.8 | 87.4 | 62.4704 | 0.0202 | 0.0311 | 0.0311 | 0 | 0 | 0 | 61.3 | 92.8 | 62.4704 | 0.0202 | 0.0311 | 0.0311 | -0.789 | -1.194 | -1.194 | 519 | 5 | 5 | 5 | 1.6667 | 0.5 | 185 | 185 | 185 | 0 | 0 | 0 | 0 | 0 | 0 | 1 | 1 | 1.3788 | 0.11559 | [7 empty] | High (2008) | High (2008) | High (2008) | None
M-003 | AppPlug - Computer Monitor | SDGE | COM | Electric | COMAppPlug - Computer Monitor | LCD Computer Monitor | CRT Monitors | CRT Monitors | AppPlug | Electronics | Electronics | Monitor |  | 1 | 0 | 0 | 0.7 | 66 | NA | 1 | NA | Monitors | ASM | ASSEMBLY | New | CZ15 | Blythe Area (CZ15) |  |  |  | 1000 sf | 1.3806 | 0.18248 | 1.563 | Monitors/1000 sf | 57.8 | 87.4 | 87.4 | 0.0202 | 0.0311 | 0.0311 | 0 | 0 | 0 | 61.3 | 92.8 | 87.4 | 0.0202 | 0.0311 | 0.0311 | -0.789 | -1.194 | -1.194 | 519 | 5 | 5 | 5 | 1.6667 | 0.5 | 185 | 185 | 185 | 0 | 0 | 0 | 0 | 0 | 0 | 1 | 1 | 1.4637 | 0.099357 | [7 empty] | High (2008) | High (2008) | High (2008) | None
M-003 | AppPlug - Computer Monitor | SDGE | COM | Electric | COMAppPlug - Computer Monitor | LCD Computer Monitor | CRT Monitors | CRT Monitors | AppPlug | Electronics | Electronics | Monitor |  | 1 | 0 | 0 | 0.7 | 66 | NA | 1 | NA | Monitors | ASM | ASSEMBLY | Existing | CZ15 | Blythe Area (CZ15) |  |  |  | 1000 sf | 1.3806 | 0.18248 | 1.563 | Monitors/1000 sf | 57.8 | 87.4 | 62.4704 | 0.0202 | 0.0311 | 0.0311 | 0 | 0 | 0 | 61.3 | 92.8 | 62.4704 | 0.0202 | 0.0311 | 0.0311 | -0.789 | -1.194 | -1.194 | 519 | 5 | 5 | 5 | 1.6667 | 0.5 | 185 | 185 | 185 | 0 | 0 | 0 | 0 | 0 | 0 | 1 | 1 | 1.4637 | 0.099357 | [7 empty] | High (2008) | High (2008) | High (2008) | None
M-003 | AppPlug - Computer Monitor | PGE | COM | Electric | COMAppPlug - Computer Monitor | LCD Computer Monitor | CRT Monitors | CRT Monitors | AppPlug | Electronics | Electronics | Monitor |  | 1 | 0 | 0 | 0.7 | 66 | NA | 1 | NA | Monitors | ECC | EDUCATION - COMMUNITY COLLEGE | Existing | CZ01 | Arcata Area (CZ01) |  |  |  | 1000 sf | 1.2961 | 0.19831 | 1.4944 | Monitors/1000 sf | 57.8 | 87.4 | 62.4704 | 0.0202 | 0.0311 | 0.0311 | 0 | 0 | 0 | 61.3 | 92.8 | 62.4704 | 0.0202 | 0.0311 | 0.0311 | -0.789 | -1.194 | -1.194 | 519 | 5 | 5 | 5 | 1.6667 | 0.5 | 185 | 185 | 185 | 0 | 0 | 0 | 0 | 0 | 0 | 1 | 1 | 1.3788 | 0.11559 | [7 empty] | High (2008) | High (2008) | High (2008) | None
M-003 | AppPlug - Computer Monitor | PGE | COM | Electric | COMAppPlug - Computer Monitor | LCD Computer Monitor | CRT Monitors | CRT Monitors | AppPlug | Electronics | Electronics | Monitor |  | 1 | 0 | 0 | 0.7 | 66 | NA | 1 | NA | Monitors | ECC | EDUCATION - COMMUNITY COLLEGE | New | CZ01 | Arcata Area (CZ01) |  |  |  | 1000 sf | 1.2961 | 0.19831 | 1.4944 | Monitors/1000 sf | 57.8 | 87.4 | 87.4 | 0.0202 | 0.0311 | 0.0311 | 0 | 0 | 0 | 61.3 | 92.8 | 87.4 | 0.0202 | 0.0311 | 0.0311 | -0.789 | -1.194 | -1.194 | 519 | 5 | 5 | 5 | 1.6667 | 0.5 | 185 | 185 | 185 | 0 | 0 | 0 | 0 | 0 | 0 | 1 | 1 | 1.3788 | 0.11559 | [7 empty] | High (2008) | High (2008) | High (2008) | None
M-003 | AppPlug - Computer Monitor | PGE | COM | Electric | COMAppPlug - Computer Monitor | LCD Computer Monitor | CRT Monitors | CRT Monitors | AppPlug | Electronics | Electronics | Monitor |  | 1 | 0 | 0 | 0.7 | 66 | NA | 1 | NA | Monitors | ECC | EDUCATION - COMMUNITY COLLEGE | Existing | CZ02 | Santa Rosa Area (CZ02) |  |  |  | 1000 sf | 1.2961 | 0.19831 | 1.4944 | Monitors/1000 sf | 57.8 | 87.4 | 62.4704 | 0.0202 | 0.0311 | 0.0311 | 0 | 0 | 0 | 61.3 | 92.8 | 62.4704 | 0.0202 | 0.0311 | 0.0311 | -0.789 | -1.194 | -1.194 | 519 | 5 | 5 | 5 | 1.6667 | 0.5 | 185 | 185 | 185 | 0 | 0 | 0 | 0 | 0 | 0 | 1 | 1 | 1.3788 | 0.11559 | [7 empty] | High (2008) | High (2008) | High (2008) | None
M-003 | AppPlug - Computer Monitor | PGE | COM | Electric | COMAppPlug - Computer Monitor | LCD Computer Monitor | CRT Monitors | CRT Monitors | AppPlug | Electronics | Electronics | Monitor |  | 1 | 0 | 0 | 0.7 | 66 | NA | 1 | NA | Monitors | ECC | EDUCATION - COMMUNITY COLLEGE | New | CZ02 | Santa Rosa Area (CZ02) |  |  |  | 1000 sf | 1.2961 | 0.19831 | 1.4944 | Monitors/1000 sf | 57.8 | 87.4 | 87.4 | 0.0202 | 0.0311 | 0.0311 | 0 | 0 | 0 | 61.3 | 92.8 | 87.4 | 0.0202 | 0.0311 | 0.0311 | -0.789 | -1.194 | -1.194 | 519 | 5 | 5 | 5 | 1.6667 | 0.5 | 185 | 185 | 185 | 0 | 0 | 0 | 0 | 0 | 0 | 1 | 1 | 1.3788 | 0.11559 | [7 empty] | High (2008) | High (2008) | High (2008) | None
M-003 | AppPlug - Computer Monitor | PGE | COM | Electric | COMAppPlug - Computer Monitor | LCD Computer Monitor | CRT Monitors | CRT Monitors | AppPlug | Electronics | Electronics | Monitor |  | 1 | 0 | 0 | 0.7 | 66 | NA | 1 | NA | Monitors | ECC | EDUCATION - COMMUNITY COLLEGE | Existing | CZ03 | Oakland Area (CZ03) |  |  |  | 1000 sf | 1.2961 | 0.19831 | 1.4944 | Monitors/1000 sf | 57.8 | 87.4 | 62.4704 | 0.0202 | 0.0311 | 0.0311 | 0 | 0 | 0 | 61.3 | 92.8 | 62.4704 | 0.0202 | 0.0311 | 0.0311 | -0.789 | -1.194 | -1.194 | 519 | 5 | 5 | 5 | 1.6667 | 0.5 | 185 | 185 | 185 | 0 | 0 | 0 | 0 | 0 | 0 | 1 | 1 | 1.3788 | 0.11559 | [7 empty] | High (2008) | High (2008) | High (2008) | None
M-003 | AppPlug - Computer Monitor | PGE | COM | Electric | COMAppPlug - Computer Monitor | LCD Computer Monitor | CRT Monitors | CRT Monitors | AppPlug | Electronics | Electronics | Monitor |  | 1 | 0 | 0 | 0.7 | 66 | NA | 1 | NA | Monitors | ECC | EDUCATION - COMMUNITY COLLEGE | New | CZ03 | Oakland Area (CZ03) |  |  |  | 1000 sf | 1.2961 | 0.19831 | 1.4944 | Monitors/1000 sf | 57.8 | 87.4 | 87.4 | 0.0202 | 0.0311 | 0.0311 | 0 | 0 | 0 | 61.3 | 92.8 | 87.4 | 0.0202 | 0.0311 | 0.0311 | -0.789 | -1.194 | -1.194 | 519 | 5 | 5 | 5 | 1.6667 | 0.5 | 185 | 185 | 185 | 0 | 0 | 0 | 0 | 0 | 0 | 1 | 1 | 1.3788 | 0.11559 | [7 empty] | High (2008) | High (2008) | High (2008) | None
M-003 | AppPlug - Computer Monitor | PGE | COM | Electric | COMAppPlug - Computer Monitor | LCD Computer Monitor | CRT Monitors | CRT Monitors | AppPlug | Electronics | Electronics | Monitor |  | 1 | 0 | 0 | 0.7 | 66 | NA | 1 | NA | Monitors | ECC | EDUCATION - COMMUNITY COLLEGE | Existing | CZ04 | Sunnyvale Area (CZ04) |  |  |  | 1000 sf | 1.2961 | 0.19831 | 1.4944 | Monitors/1000 sf | 57.8 | 87.4 | 62.4704 | 0.0202 | 0.0311 | 0.0311 | 0 | 0 | 0 | 61.3 | 92.8 | 62.4704 | 0.0202 | 0.0311 | 0.0311 | -0.789 | -1.194 | -1.194 | 519 | 5 | 5 | 5 | 1.6667 | 0.5 | 185 | 185 | 185 | 0 | 0 | 0 | 0 | 0 | 0 | 1 | 1 | 1.3788 | 0.11559 | [7 empty] | High (2008) | High (2008) | High (2008) | None
M-003 | AppPlug - Computer Monitor | PGE | COM | Electric | COMAppPlug - Computer Monitor | LCD Computer Monitor | CRT Monitors | CRT Monitors | AppPlug | Electronics | Electronics | Monitor |  | 1 | 0 | 0 | 0.7 | 66 | NA | 1 | NA | Monitors | ECC | EDUCATION - COMMUNITY COLLEGE | New | CZ04 | Sunnyvale Area (CZ04) |  |  |  | 1000 sf | 1.2961 | 0.19831 | 1.4944 | Monitors/1000 sf | 57.8 | 87.4 | 87.4 | 0.0202 | 0.0311 | 0.0311 | 0 | 0 | 0 | 61.3 | 92.8 | 87.4 | 0.0202 | 0.0311 | 0.0311 | -0.789 | -1.194 | -1.194 | 519 | 5 | 5 | 5 | 1.6667 | 0.5 | 185 | 185 | 185 | 0 | 0 | 0 | 0 | 0 | 0 | 1 | 1 | 1.3788 | 0.11559 | [7 empty] | High (2008) | High (2008) | High (2008) | None
M-003 | AppPlug - Computer Monitor | PGE | COM | Electric | COMAppPlug - Computer Monitor | LCD Computer Monitor | CRT Monitors | CRT Monitors | AppPlug | Electronics | Electronics | Monitor |  | 1 | 0 | 0 | 0.7 | 66 | NA | 1 | NA | Monitors | ECC | EDUCATION - COMMUNITY COLLEGE | Existing | CZ05 | Santa Maria Area (CZ05) |  |  |  | 1000 sf | 1.2961 | 0.19831 | 1.4944 | Monitors/1000 sf | 57.8 | 87.4 | 62.4704 | 0.0202 | 0.0311 | 0.0311 | 0 | 0 | 0 | 61.3 | 92.8 | 62.4704 | 0.0202 | 0.0311 | 0.0311 | -0.789 | -1.194 | -1.194 | 519 | 5 | 5 | 5 | 1.6667 | 0.5 | 185 | 185 | 185 | 0 | 0 | 0 | 0 | 0 | 0 | 1 | 1 | 1.3788 | 0.11559 | [7 empty] | High (2008) | High (2008) | High (2008) | None
M-003 | AppPlug - Computer Monitor | PGE | COM | Electric | COMAppPlug - Computer Monitor | LCD Computer Monitor | CRT Monitors | CRT Monitors | AppPlug | Electronics | Electronics | Monitor |  | 1 | 0 | 0 | 0.7 | 66 | NA | 1 | NA | Monitors | ECC | EDUCATION - COMMUNITY COLLEGE | New | CZ05 | Santa Maria Area (CZ05) |  |  |  | 1000 sf | 1.2961 | 0.19831 | 1.4944 | Monitors/1000 sf | 57.8 | 87.4 | 87.4 | 0.0202 | 0.0311 | 0.0311 | 0 | 0 | 0 | 61.3 | 92.8 | 87.4 | 0.0202 | 0.0311 | 0.0311 | -0.789 | -1.194 | -1.194 | 519 | 5 | 5 | 5 | 1.6667 | 0.5 | 185 | 185 | 185 | 0 | 0 | 0 | 0 | 0 | 0 | 1 | 1 | 1.3788 | 0.11559 | [7 empty] | High (2008) | High (2008) | High (2008) | None
M-003 | AppPlug - Computer Monitor | PGE | COM | Electric | COMAppPlug - Computer Monitor | LCD Computer Monitor | CRT Monitors | CRT Monitors | AppPlug | Electronics | Electronics | Monitor |  | 1 | 0 | 0 | 0.7 | 66 | NA | 1 | NA | Monitors | ECC | EDUCATION - COMMUNITY COLLEGE | Existing | CZ11 | Red Bluff Area (CZ11) |  |  |  | 1000 sf | 1.2961 | 0.19831 | 1.4944 | Monitors/1000 sf | 57.8 | 87.4 | 62.4704 | 0.0202 | 0.0311 | 0.0311 | 0 | 0 | 0 | 61.3 | 92.8 | 62.4704 | 0.0202 | 0.0311 | 0.0311 | -0.789 | -1.194 | -1.194 | 519 | 5 | 5 | 5 | 1.6667 | 0.5 | 185 | 185 | 185 | 0 | 0 | 0 | 0 | 0 | 0 | 1 | 1 | 1.3788 | 0.11559 | [7 empty] | High (2008) | High (2008) | High (2008) | None
M-003 | AppPlug - Computer Monitor | PGE | COM | Electric | COMAppPlug - Computer Monitor | LCD Computer Monitor | CRT Monitors | CRT Monitors | AppPlug | Electronics | Electronics | Monitor |  | 1 | 0 | 0 | 0.7 | 66 | NA | 1 | NA | Monitors | ECC | EDUCATION - COMMUNITY COLLEGE | New | CZ11 | Red Bluff Area (CZ11) |  |  |  | 1000 sf | 1.2961 | 0.19831 | 1.4944 | Monitors/1000 sf | 57.8 | 87.4 | 87.4 | 0.0202 | 0.0311 | 0.0311 | 0 | 0 | 0 | 61.3 | 92.8 | 87.4 | 0.0202 | 0.0311 | 0.0311 | -0.789 | -1.194 | -1.194 | 519 | 5 | 5 | 5 | 1.6667 | 0.5 | 185 | 185 | 185 | 0 | 0 | 0 | 0 | 0 | 0 | 1 | 1 | 1.3788 | 0.11559 | [7 empty] | High (2008) | High (2008) | High (2008) | None
M-003 | AppPlug - Computer Monitor | PGE | COM | Electric | COMAppPlug - Computer Monitor | LCD Computer Monitor | CRT Monitors | CRT Monitors | AppPlug | Electronics | Electronics | Monitor |  | 1 | 0 | 0 | 0.7 | 66 | NA | 1 | NA | Monitors | ECC | EDUCATION - COMMUNITY COLLEGE | Existing | CZ12 | Sacramento Area (CZ12) |  |  |  | 1000 sf | 1.2961 | 0.19831 | 1.4944 | Monitors/1000 sf | 57.8 | 87.4 | 62.4704 | 0.0202 | 0.0311 | 0.0311 | 0 | 0 | 0 | 61.3 | 92.8 | 62.4704 | 0.0202 | 0.0311 | 0.0311 | -0.789 | -1.194 | -1.194 | 519 | 5 | 5 | 5 | 1.6667 | 0.5 | 185 | 185 | 185 | 0 | 0 | 0 | 0 | 0 | 0 | 1 | 1 | 1.3788 | 0.11559 | [7 empty] | High (2008) | High (2008) | High (2008) | None
M-003 | AppPlug - Computer Monitor | PGE | COM | Electric | COMAppPlug - Computer Monitor | LCD Computer Monitor | CRT Monitors | CRT Monitors | AppPlug | Electronics | Electronics | Monitor |  | 1 | 0 | 0 | 0.7 | 66 | NA | 1 | NA | Monitors | ECC | EDUCATION - COMMUNITY COLLEGE | New | CZ12 | Sacramento Area (CZ12) |  |  |  | 1000 sf | 1.2961 | 0.19831 | 1.4944 | Monitors/1000 sf | 57.8 | 87.4 | 87.4 | 0.0202 | 0.0311 | 0.0311 | 0 | 0 | 0 | 61.3 | 92.8 | 87.4 | 0.0202 | 0.0311 | 0.0311 | -0.789 | -1.194 | -1.194 | 519 | 5 | 5 | 5 | 1.6667 | 0.5 | 185 | 185 | 185 | 0 | 0 | 0 | 0 | 0 | 0 | 1 | 1 | 1.3788 | 0.11559 | [7 empty] | High (2008) | High (2008) | High (2008) | None
M-003 | AppPlug - Computer Monitor | PGE | COM | Electric | COMAppPlug - Computer Monitor | LCD Computer Monitor | CRT Monitors | CRT Monitors | AppPlug | Electronics | Electronics | Monitor |  | 1 | 0 | 0 | 0.7 | 66 | NA | 1 | NA | Monitors | ECC | EDUCATION - COMMUNITY COLLEGE | New | CZ13 | Fresno Area (CZ13) |  |  |  | 1000 sf | 1.2961 | 0.19831 | 1.4944 | Monitors/1000 sf | 57.8 | 87.4 | 87.4 | 0.0202 | 0.0311 | 0.0311 | 0 | 0 | 0 | 61.3 | 92.8 | 87.4 | 0.0202 | 0.0311 | 0.0311 | -0.789 | -1.194 | -1.194 | 519 | 5 | 5 | 5 | 1.6667 | 0.5 | 185 | 185 | 185 | 0 | 0 | 0 | 0 | 0 | 0 | 1 | 1 | 1.3788 | 0.11559 | [7 empty] | High (2008) | High (2008) | High (2008) | None
M-003 | AppPlug - Computer Monitor | PGE | COM | Electric | COMAppPlug - Computer Monitor | LCD Computer Monitor | CRT Monitors | CRT Monitors | AppPlug | Electronics | Electronics | Monitor |  | 1 | 0 | 0 | 0.7 | 66 | NA | 1 | NA | Monitors | ECC | EDUCATION - COMMUNITY COLLEGE | Existing | CZ13 | Fresno Area (CZ13) |  |  |  | 1000 sf | 1.2961 | 0.19831 | 1.4944 | Monitors/1000 sf | 57.8 | 87.4 | 62.4704 | 0.0202 | 0.0311 | 0.0311 | 0 | 0 | 0 | 61.3 | 92.8 | 62.4704 | 0.0202 | 0.0311 | 0.0311 | -0.789 | -1.194 | -1.194 | 519 | 5 | 5 | 5 | 1.6667 | 0.5 | 185 | 185 | 185 | 0 | 0 | 0 | 0 | 0 | 0 | 1 | 1 | 1.3788 | 0.11559 | [7 empty] | High (2008) | High (2008) | High (2008) | None
M-003 | AppPlug - Computer Monitor | PGE | COM | Electric | COMAppPlug - Computer Monitor | LCD Computer Monitor | CRT Monitors | CRT Monitors | AppPlug | Electronics | Electronics | Monitor |  | 1 | 0 | 0 | 0.7 | 66 | NA | 1 | NA | Monitors | ECC | EDUCATION - COMMUNITY COLLEGE | New | CZ16 | Mount Shasta Area (CZ16) |  |  |  | 1000 sf | 1.2961 | 0.19831 | 1.4944 | Monitors/1000 sf | 57.8 | 87.4 | 87.4 | 0.0202 | 0.0311 | 0.0311 | 0 | 0 | 0 | 61.3 | 92.8 | 87.4 | 0.0202 | 0.0311 | 0.0311 | -0.789 | -1.194 | -1.194 | 519 | 5 | 5 | 5 | 1.6667 | 0.5 | 185 | 185 | 185 | 0 | 0 | 0 | 0 | 0 | 0 | 1 | 1 | 1.3788 | 0.11559 | [7 empty] | High (2008) | High (2008) | High (2008) | None
M-003 | AppPlug - Computer Monitor | PGE | COM | Electric | COMAppPlug - Computer Monitor | LCD Computer Monitor | CRT Monitors | CRT Monitors | AppPlug | Electronics | Electronics | Monitor |  | 1 | 0 | 0 | 0.7 | 66 | NA | 1 | NA | Monitors | ECC | EDUCATION - COMMUNITY COLLEGE | Existing | CZ16 | Mount Shasta Area (CZ16) |  |  |  | 1000 sf | 1.2961 | 0.19831 | 1.4944 | Monitors/1000 sf | 57.8 | 87.4 | 62.4704 | 0.0202 | 0.0311 | 0.0311 | 0 | 0 | 0 | 61.3 | 92.8 | 62.4704 | 0.0202 | 0.0311 | 0.0311 | -0.789 | -1.194 | -1.194 | 519 | 5 | 5 | 5 | 1.6667 | 0.5 | 185 | 185 | 185 | 0 | 0 | 0 | 0 | 0 | 0 | 1 | 1 | 1.3788 | 0.11559 | [7 empty] | High (2008) | High (2008) | High (2008) | None
M-003 | AppPlug - Computer Monitor | SCE | COM | Electric | COMAppPlug - Computer Monitor | LCD Computer Monitor | CRT Monitors | CRT Monitors | AppPlug | Electronics | Electronics | Monitor |  | 1 | 0 | 0 | 0.7 | 66 | NA | 1 | NA | Monitors | ECC | EDUCATION - COMMUNITY COLLEGE | Existing | CZ05 | Santa Maria Area (CZ05) |  |  |  | 1000 sf | 1.3042 | 0.18785 | 1.492 | Monitors/1000 sf | 57.8 | 87.4 | 62.4704 | 0.0202 | 0.0311 | 0.0311 | 0 | 0 | 0 | 61.3 | 92.8 | 62.4704 | 0.0202 | 0.0311 | 0.0311 | -0.789 | -1.194 | -1.194 | 519 | 5 | 5 | 5 | 1.6667 | 0.5 | 185 | 185 | 185 | 0 | 0 | 0 | 0 | 0 | 0 | 1 | 1 | 1.3852 | 0.10679 | [7 empty] | High (2008) | High (2008) | High (2008) | None
M-003 | AppPlug - Computer Monitor | SCE | COM | Electric | COMAppPlug - Computer Monitor | LCD Computer Monitor | CRT Monitors | CRT Monitors | AppPlug | Electronics | Electronics | Monitor |  | 1 | 0 | 0 | 0.7 | 66 | NA | 1 | NA | Monitors | ECC | EDUCATION - COMMUNITY COLLEGE | New | CZ05 | Santa Maria Area (CZ05) |  |  |  | 1000 sf | 1.3042 | 0.18785 | 1.492 | Monitors/1000 sf | 57.8 | 87.4 | 87.4 | 0.0202 | 0.0311 | 0.0311 | 0 | 0 | 0 | 61.3 | 92.8 | 87.4 | 0.0202 | 0.0311 | 0.0311 | -0.789 | -1.194 | -1.194 | 519 | 5 | 5 | 5 | 1.6667 | 0.5 | 185 | 185 | 185 | 0 | 0 | 0 | 0 | 0 | 0 | 1 | 1 | 1.3852 | 0.10679 | [7 empty] | High (2008) | High (2008) | High (2008) | None
M-003 | AppPlug - Computer Monitor | SCE | COM | Electric | COMAppPlug - Computer Monitor | LCD Computer Monitor | CRT Monitors | CRT Monitors | AppPlug | Electronics | Electronics | Monitor |  | 1 | 0 | 0 | 0.7 | 66 | NA | 1 | NA | Monitors | ECC | EDUCATION - COMMUNITY COLLEGE | Existing | CZ06 | Los Angeles Area (CZ06) |  |  |  | 1000 sf | 1.3042 | 0.18785 | 1.492 | Monitors/1000 sf | 57.8 | 87.4 | 62.4704 | 0.0202 | 0.0311 | 0.0311 | 0 | 0 | 0 | 61.3 | 92.8 | 62.4704 | 0.0202 | 0.0311 | 0.0311 | -0.789 | -1.194 | -1.194 | 519 | 5 | 5 | 5 | 1.6667 | 0.5 | 185 | 185 | 185 | 0 | 0 | 0 | 0 | 0 | 0 | 1 | 1 | 1.3852 | 0.10679 | [7 empty] | High (2008) | High (2008) | High (2008) | None
M-003 | AppPlug - Computer Monitor | SCE | COM | Electric | COMAppPlug - Computer Monitor | LCD Computer Monitor | CRT Monitors | CRT Monitors | AppPlug | Electronics | Electronics | Monitor |  | 1 | 0 | 0 | 0.7 | 66 | NA | 1 | NA | Monitors | ECC | EDUCATION - COMMUNITY COLLEGE | Existing | CZ09 | Pasadena Area (CZ09) |  |  |  | 1000 sf | 1.3042 | 0.18785 | 1.492 | Monitors/1000 sf | 57.8 | 87.4 | 62.4704 | 0.0202 | 0.0311 | 0.0311 | 0 | 0 | 0 | 61.3 | 92.8 | 62.4704 | 0.0202 | 0.0311 | 0.0311 | -0.789 | -1.194 | -1.194 | 519 | 5 | 5 | 5 | 1.6667 | 0.5 | 185 | 185 | 185 | 0 | 0 | 0 | 0 | 0 | 0 | 1 | 1 | 1.3852 | 0.10679 | [7 empty] | High (2008) | High (2008) | High (2008) | None
M-003 | AppPlug - Computer Monitor | SCE | COM | Electric | COMAppPlug - Computer Monitor | LCD Computer Monitor | CRT Monitors | CRT Monitors | AppPlug | Electronics | Electronics | Monitor |  | 1 | 0 | 0 | 0.7 | 66 | NA | 1 | NA | Monitors | ECC | EDUCATION - COMMUNITY COLLEGE | New | CZ09 | Pasadena Area (CZ09) |  |  |  | 1000 sf | 1.3042 | 0.18785 | 1.492 | Monitors/1000 sf | 57.8 | 87.4 | 87.4 | 0.0202 | 0.0311 | 0.0311 | 0 | 0 | 0 | 61.3 | 92.8 | 87.4 | 0.0202 | 0.0311 | 0.0311 | -0.789 | -1.194 | -1.194 | 519 | 5 | 5 | 5 | 1.6667 | 0.5 | 185 | 185 | 185 | 0 | 0 | 0 | 0 | 0 | 0 | 1 | 1 | 1.3852 | 0.10679 | [7 empty] | High (2008) | High (2008) | High (2008) | None
M-003 | AppPlug - Computer Monitor | SCE | COM | Electric | COMAppPlug - Computer Monitor | LCD Computer Monitor | CRT Monitors | CRT Monitors | AppPlug | Electronics | Electronics | Monitor |  | 1 | 0 | 0 | 0.7 | 66 | NA | 1 | NA | Monitors | ECC | EDUCATION - COMMUNITY COLLEGE | Existing | CZ10 | San Bernardino Area (CZ10) |  |  |  | 1000 sf | 1.3042 | 0.18785 | 1.492 | Monitors/1000 sf | 57.8 | 87.4 | 62.4704 | 0.0202 | 0.0311 | 0.0311 | 0 | 0 | 0 | 61.3 | 92.8 | 62.4704 | 0.0202 | 0.0311 | 0.0311 | -0.789 | -1.194 | -1.194 | 519 | 5 | 5 | 5 | 1.6667 | 0.5 | 185 | 185 | 185 | 0 | 0 | 0 | 0 | 0 | 0 | 1 | 1 | 1.3852 | 0.10679 | [7 empty] | High (2008) | High (2008) | High (2008) | None
M-003 | AppPlug - Computer Monitor | SCE | COM | Electric | COMAppPlug - Computer Monitor | LCD Computer Monitor | CRT Monitors | CRT Monitors | AppPlug | Electronics | Electronics | Monitor |  | 1 | 0 | 0 | 0.7 | 66 | NA | 1 | NA | Monitors | ECC | EDUCATION - COMMUNITY COLLEGE | New | CZ10 | San Bernardino Area (CZ10) |  |  |  | 1000 sf | 1.3042 | 0.18785 | 1.492 | Monitors/1000 sf | 57.8 | 87.4 | 87.4 | 0.0202 | 0.0311 | 0.0311 | 0 | 0 | 0 | 61.3 | 92.8 | 87.4 | 0.0202 | 0.0311 | 0.0311 | -0.789 | -1.194 | -1.194 | 519 | 5 | 5 | 5 | 1.6667 | 0.5 | 185 | 185 | 185 | 0 | 0 | 0 | 0 | 0 | 0 | 1 | 1 | 1.3852 | 0.10679 | [7 empty] | High (2008) | High (2008) | High (2008) | None
M-003 | AppPlug - Computer Monitor | SCE | COM | Electric | COMAppPlug - Computer Monitor | LCD Computer Monitor | CRT Monitors | CRT Monitors | AppPlug | Electronics | Electronics | Monitor |  | 1 | 0 | 0 | 0.7 | 66 | NA | 1 | NA | Monitors | ECC | EDUCATION - COMMUNITY COLLEGE | Existing | CZ13 | Fresno Area (CZ13) |  |  |  | 1000 sf | 1.3042 | 0.18785 | 1.492 | Monitors/1000 sf | 57.8 | 87.4 | 62.4704 | 0.0202 | 0.0311 | 0.0311 | 0 | 0 | 0 | 61.3 | 92.8 | 62.4704 | 0.0202 | 0.0311 | 0.0311 | -0.789 | -1.194 | -1.194 | 519 | 5 | 5 | 5 | 1.6667 | 0.5 | 185 | 185 | 185 | 0 | 0 | 0 | 0 | 0 | 0 | 1 | 1 | 1.3852 | 0.10679 | [7 empty] | High (2008) | High (2008) | High (2008) | None
M-003 | AppPlug - Computer Monitor | SCE | COM | Electric | COMAppPlug - Computer Monitor | LCD Computer Monitor | CRT Monitors | CRT Monitors | AppPlug | Electronics | Electronics | Monitor |  | 1 | 0 | 0 | 0.7 | 66 | NA | 1 | NA | Monitors | ECC | EDUCATION - COMMUNITY COLLEGE | New | CZ13 | Fresno Area (CZ13) |  |  |  | 1000 sf | 1.3042 | 0.18785 | 1.492 | Monitors/1000 sf | 57.8 | 87.4 | 87.4 | 0.0202 | 0.0311 | 0.0311 | 0 | 0 | 0 | 61.3 | 92.8 | 87.4 | 0.0202 | 0.0311 | 0.0311 | -0.789 | -1.194 | -1.194 | 519 | 5 | 5 | 5 | 1.6667 | 0.5 | 185 | 185 | 185 | 0 | 0 | 0 | 0 | 0 | 0 | 1 | 1 | 1.3852 | 0.10679 | [7 empty] | High (2008) | High (2008) | High (2008) | None
M-003 | AppPlug - Computer Monitor | SCE | COM | Electric | COMAppPlug - Computer Monitor | LCD Computer Monitor | CRT Monitors | CRT Monitors | AppPlug | Electronics | Electronics | Monitor |  | 1 | 0 | 0 | 0.7 | 66 | NA | 1 | NA | Monitors | ECC | EDUCATION - COMMUNITY COLLEGE | Existing | CZ14 | China Lake Area (CZ14) |  |  |  | 1000 sf | 1.3042 | 0.18785 | 1.492 | Monitors/1000 sf | 57.8 | 87.4 | 62.4704 | 0.0202 | 0.0311 | 0.0311 | 0 | 0 | 0 | 61.3 | 92.8 | 62.4704 | 0.0202 | 0.0311 | 0.0311 | -0.789 | -1.194 | -1.194 | 519 | 5 | 5 | 5 | 1.6667 | 0.5 | 185 | 185 | 185 | 0 | 0 | 0 | 0 | 0 | 0 | 1 | 1 | 1.3852 | 0.10679 | [7 empty] | High (2008) | High (2008) | High (2008) | None
M-003 | AppPlug - Computer Monitor | SCE | COM | Electric | COMAppPlug - Computer Monitor | LCD Computer Monitor | CRT Monitors | CRT Monitors | AppPlug | Electronics | Electronics | Monitor |  | 1 | 0 | 0 | 0.7 | 66 | NA | 1 | NA | Monitors | ECC | EDUCATION - COMMUNITY COLLEGE | New | CZ14 | China Lake Area (CZ14) |  |  |  | 1000 sf | 1.3042 | 0.18785 | 1.492 | Monitors/1000 sf | 57.8 | 87.4 | 87.4 | 0.0202 | 0.0311 | 0.0311 | 0 | 0 | 0 | 61.3 | 92.8 | 87.4 | 0.0202 | 0.0311 | 0.0311 | -0.789 | -1.194 | -1.194 | 519 | 5 | 5 | 5 | 1.6667 | 0.5 | 185 | 185 | 185 | 0 | 0 | 0 | 0 | 0 | 0 | 1 | 1 | 1.3852 | 0.10679 | [7 empty] | High (2008) | High (2008) | High (2008) | None
M-003 | AppPlug - Computer Monitor | SCE | COM | Electric | COMAppPlug - Computer Monitor | LCD Computer Monitor | CRT Monitors | CRT Monitors | AppPlug | Electronics | Electronics | Monitor |  | 1 | 0 | 0 | 0.7 | 66 | NA | 1 | NA | Monitors | ECC | EDUCATION - COMMUNITY COLLEGE | Existing | CZ15 | Blythe Area (CZ15) |  |  |  | 1000 sf | 1.3042 | 0.18785 | 1.492 | Monitors/1000 sf | 57.8 | 87.4 | 62.4704 | 0.0202 | 0.0311 | 0.0311 | 0 | 0 | 0 | 61.3 | 92.8 | 62.4704 | 0.0202 | 0.0311 | 0.0311 | -0.789 | -1.194 | -1.194 | 519 | 5 | 5 | 5 | 1.6667 | 0.5 | 185 | 185 | 185 | 0 | 0 | 0 | 0 | 0 | 0 | 1 | 1 | 1.3852 | 0.10679 | [7 empty] | High (2008) | High (2008) | High (2008) | None
M-003 | AppPlug - Computer Monitor | SCE | COM | Electric | COMAppPlug - Computer Monitor | LCD Computer Monitor | CRT Monitors | CRT Monitors | AppPlug | Electronics | Electronics | Monitor |  | 1 | 0 | 0 | 0.7 | 66 | NA | 1 | NA | Monitors | ECC | EDUCATION - COMMUNITY COLLEGE | New | CZ15 | Blythe Area (CZ15) |  |  |  | 1000 sf | 1.3042 | 0.18785 | 1.492 | Monitors/1000 sf | 57.8 | 87.4 | 87.4 | 0.0202 | 0.0311 | 0.0311 | 0 | 0 | 0 | 61.3 | 92.8 | 87.4 | 0.0202 | 0.0311 | 0.0311 | -0.789 | -1.194 | -1.194 | 519 | 5 | 5 | 5 | 1.6667 | 0.5 | 185 | 185 | 185 | 0 | 0 | 0 | 0 | 0 | 0 | 1 | 1 | 1.3852 | 0.10679 | [7 empty] | High (2008) | High (2008) | High (2008) | None
M-003 | AppPlug - Computer Monitor | SCE | COM | Electric | COMAppPlug - Computer Monitor | LCD Computer Monitor | CRT Monitors | CRT Monitors | AppPlug | Electronics | Electronics | Monitor |  | 1 | 0 | 0 | 0.7 | 66 | NA | 1 | NA | Monitors | ECC | EDUCATION - COMMUNITY COLLEGE | Existing | CZ16 | Mount Shasta Area (CZ16) |  |  |  | 1000 sf | 1.3042 | 0.18785 | 1.492 | Monitors/1000 sf | 57.8 | 87.4 | 62.4704 | 0.0202 | 0.0311 | 0.0311 | 0 | 0 | 0 | 61.3 | 92.8 | 62.4704 | 0.0202 | 0.0311 | 0.0311 | -0.789 | -1.194 | -1.194 | 519 | 5 | 5 | 5 | 1.6667 | 0.5 | 185 | 185 | 185 | 0 | 0 | 0 | 0 | 0 | 0 | 1 | 1 | 1.3852 | 0.10679 | [7 empty] | High (2008) | High (2008) | High (2008) | None
M-003 | AppPlug - Computer Monitor | SCE | COM | Electric | COMAppPlug - Computer Monitor | LCD Computer Monitor | CRT Monitors | CRT Monitors | AppPlug | Electronics | Electronics | Monitor |  | 1 | 0 | 0 | 0.7 | 66 | NA | 1 | NA | Monitors | ERC | EDUCATION - RELOCATABLE CLASSROOM | New | CZ13 | Fresno Area (CZ13) |  |  |  | 1000 sf | 1.3042 | 0.18785 | 1.492 | Monitors/1000 sf | 57.8 | 87.4 | 62.4704 | 0.0202 | 0.0311 | 0.0311 | 0 | 0 | 0 | 61.3 | 92.8 | 62.4704 | 0.0202 | 0.0311 | 0.0311 | -0.789 | -1.194 | -1.194 | 519 | 5 | 5 | 5 | 1.6667 | 0.5 | 185 | 185 | 185 | 0 | 0 | 0 | 0 | 0 | 0 | 1 | 1 | 1.3852 | 0.10679 | [7 empty] | High (2008) | High (2008) | High (2008) | None
M-003 | AppPlug - Computer Monitor | SCE | COM | Electric | COMAppPlug - Computer Monitor | LCD Computer Monitor | CRT Monitors | CRT Monitors | AppPlug | Electronics | Electronics | Monitor |  | 1 | 0 | 0 | 0.7 | 66 | NA | 1 | NA | Monitors | ERC | EDUCATION - RELOCATABLE CLASSROOM | Existing | CZ14 | China Lake Area (CZ14) |  |  |  | 1000 sf | 1.3042 | 0.18785 | 1.492 | Monitors/1000 sf | 57.8 | 87.4 | 62.4704 | 0.0202 | 0.0311 | 0.0311 | 0 | 0 | 0 | 61.3 | 92.8 | 62.4704 | 0.0202 | 0.0311 | 0.0311 | -0.789 | -1.194 | -1.194 | 519 | 5 | 5 | 5 | 1.6667 | 0.5 | 185 | 185 | 185 | 0 | 0 | 0 | 0 | 0 | 0 | 1 | 1 | 1.3852 | 0.10679 | [7 empty] | High (2008) | High (2008) | High (2008) | None
M-003 | AppPlug - Computer Monitor | SCE | COM | Electric | COMAppPlug - Computer Monitor | LCD Computer Monitor | CRT Monitors | CRT Monitors | AppPlug | Electronics | Electronics | Monitor |  | 1 | 0 | 0 | 0.7 | 66 | NA | 1 | NA | Monitors | ERC | EDUCATION - RELOCATABLE CLASSROOM | New | CZ14 | China Lake Area (CZ14) |  |  |  | 1000 sf | 1.3042 | 0.18785 | 1.492 | Monitors/1000 sf | 57.8 | 87.4 | 62.4704 | 0.0202 | 0.0311 | 0.0311 | 0 | 0 | 0 | 61.3 | 92.8 | 62.4704 | 0.0202 | 0.0311 | 0.0311 | -0.789 | -1.194 | -1.194 | 519 | 5 | 5 | 5 | 1.6667 | 0.5 | 185 | 185 | 185 | 0 | 0 | 0 | 0 | 0 | 0 | 1 | 1 | 1.3852 | 0.10679 | [7 empty] | High (2008) | High (2008) | High (2008) | None
M-003 | AppPlug - Computer Monitor | SCE | COM | Electric | COMAppPlug - Computer Monitor | LCD Computer Monitor | CRT Monitors | CRT Monitors | AppPlug | Electronics | Electronics | Monitor |  | 1 | 0 | 0 | 0.7 | 66 | NA | 1 | NA | Monitors | ERC | EDUCATION - RELOCATABLE CLASSROOM | Existing | CZ15 | Blythe Area (CZ15) |  |  |  | 1000 sf | 1.3042 | 0.18785 | 1.492 | Monitors/1000 sf | 57.8 | 87.4 | 62.4704 | 0.0202 | 0.0311 | 0.0311 | 0 | 0 | 0 | 61.3 | 92.8 | 62.4704 | 0.0202 | 0.0311 | 0.0311 | -0.789 | -1.194 | -1.194 | 519 | 5 | 5 | 5 | 1.6667 | 0.5 | 185 | 185 | 185 | 0 | 0 | 0 | 0 | 0 | 0 | 1 | 1 | 1.3852 | 0.10679 | [7 empty] | High (2008) | High (2008) | High (2008) | None
M-003 | AppPlug - Computer Monitor | SCE | COM | Electric | COMAppPlug - Computer Monitor | LCD Computer Monitor | CRT Monitors | CRT Monitors | AppPlug | Electronics | Electronics | Monitor |  | 1 | 0 | 0 | 0.7 | 66 | NA | 1 | NA | Monitors | ERC | EDUCATION - RELOCATABLE CLASSROOM | New | CZ15 | Blythe Area (CZ15) |  |  |  | 1000 sf | 1.3042 | 0.18785 | 1.492 | Monitors/1000 sf | 57.8 | 87.4 | 62.4704 | 0.0202 | 0.0311 | 0.0311 | 0 | 0 | 0 | 61.3 | 92.8 | 62.4704 | 0.0202 | 0.0311 | 0.0311 | -0.789 | -1.194 | -1.194 | 519 | 5 | 5 | 5 | 1.6667 | 0.5 | 185 | 185 | 185 | 0 | 0 | 0 | 0 | 0 | 0 | 1 | 1 | 1.3852 | 0.10679 | [7 empty] | High (2008) | High (2008) | High (2008) | None
M-003 | AppPlug - Computer Monitor | SCE | COM | Electric | COMAppPlug - Computer Monitor | LCD Computer Monitor | CRT Monitors | CRT Monitors | AppPlug | Electronics | Electronics | Monitor |  | 1 | 0 | 0 | 0.7 | 66 | NA | 1 | NA | Monitors | ERC | EDUCATION - RELOCATABLE CLASSROOM | Existing | CZ16 | Mount Shasta Area (CZ16) |  |  |  | 1000 sf | 1.3042 | 0.18785 | 1.492 | Monitors/1000 sf | 57.8 | 87.4 | 62.4704 | 0.0202 | 0.0311 | 0.0311 | 0 | 0 | 0 | 61.3 | 92.8 | 62.4704 | 0.0202 | 0.0311 | 0.0311 | -0.789 | -1.194 | -1.194 | 519 | 5 | 5 | 5 | 1.6667 | 0.5 | 185 | 185 | 185 | 0 | 0 | 0 | 0 | 0 | 0 | 1 | 1 | 1.3852 | 0.10679 | [7 empty] | High (2008) | High (2008) | High (2008) | None
M-003 | AppPlug - Computer Monitor | SCE | COM | Electric | COMAppPlug - Computer Monitor | LCD Computer Monitor | CRT Monitors | CRT Monitors | AppPlug | Electronics | Electronics | Monitor |  | 1 | 0 | 0 | 0.7 | 66 | NA | 1 | NA | Monitors | ERC | EDUCATION - RELOCATABLE CLASSROOM | New | CZ16 | Mount Shasta Area (CZ16) |  |  |  | 1000 sf | 1.3042 | 0.18785 | 1.492 | Monitors/1000 sf | 57.8 | 87.4 | 62.4704 | 0.0202 | 0.0311 | 0.0311 | 0 | 0 | 0 | 61.3 | 92.8 | 62.4704 | 0.0202 | 0.0311 | 0.0311 | -0.789 | -1.194 | -1.194 | 519 | 5 | 5 | 5 | 1.6667 | 0.5 | 185 | 185 | 185 | 0 | 0 | 0 | 0 | 0 | 0 | 1 | 1 | 1.3852 | 0.10679 | [7 empty] | High (2008) | High (2008) | High (2008) | None
M-003 | AppPlug - Computer Monitor | SDGE | COM | Electric | COMAppPlug - Computer Monitor | LCD Computer Monitor | CRT Monitors | CRT Monitors | AppPlug | Electronics | Electronics | Monitor |  | 1 | 0 | 0 | 0.7 | 66 | NA | 1 | NA | Monitors | ERC | EDUCATION - RELOCATABLE CLASSROOM | Existing | CZ06 | Los Angeles Area (CZ06) |  |  |  | 1000 sf | 1.3806 | 0.18248 | 1.563 | Monitors/1000 sf | 57.8 | 87.4 | 62.4704 | 0.0202 | 0.0311 | 0.0311 | 0 | 0 | 0 | 61.3 | 92.8 | 62.4704 | 0.0202 | 0.0311 | 0.0311 | -0.789 | -1.194 | -1.194 | 519 | 5 | 5 | 5 | 1.6667 | 0.5 | 185 | 185 | 185 | 0 | 0 | 0 | 0 | 0 | 0 | 1 | 1 | 1.4637 | 0.099357 | [7 empty] | High (2008) | High (2008) | High (2008) | None
M-003 | AppPlug - Computer Monitor | SDGE | COM | Electric | COMAppPlug - Computer Monitor | LCD Computer Monitor | CRT Monitors | CRT Monitors | AppPlug | Electronics | Electronics | Monitor |  | 1 | 0 | 0 | 0.7 | 66 | NA | 1 | NA | Monitors | ERC | EDUCATION - RELOCATABLE CLASSROOM | New | CZ06 | Los Angeles Area (CZ06) |  |  |  | 1000 sf | 1.3806 | 0.18248 | 1.563 | Monitors/1000 sf | 57.8 | 87.4 | 62.4704 | 0.0202 | 0.0311 | 0.0311 | 0 | 0 | 0 | 61.3 | 92.8 | 62.4704 | 0.0202 | 0.0311 | 0.0311 | -0.789 | -1.194 | -1.194 | 519 | 5 | 5 | 5 | 1.6667 | 0.5 | 185 | 185 | 185 | 0 | 0 | 0 | 0 | 0 | 0 | 1 | 1 | 1.4637 | 0.099357 | [7 empty] | High (2008) | High (2008) | High (2008) | None
M-003 | AppPlug - Computer Monitor | SDGE | COM | Electric | COMAppPlug - Computer Monitor | LCD Computer Monitor | CRT Monitors | CRT Monitors | AppPlug | Electronics | Electronics | Monitor |  | 1 | 0 | 0 | 0.7 | 66 | NA | 1 | NA | Monitors | ERC | EDUCATION - RELOCATABLE CLASSROOM | Existing | CZ07 | San Diego Area (CZ07) |  |  |  | 1000 sf | 1.3806 | 0.18248 | 1.563 | Monitors/1000 sf | 57.8 | 87.4 | 62.4704 | 0.0202 | 0.0311 | 0.0311 | 0 | 0 | 0 | 61.3 | 92.8 | 62.4704 | 0.0202 | 0.0311 | 0.0311 | -0.789 | -1.194 | -1.194 | 519 | 5 | 5 | 5 | 1.6667 | 0.5 | 185 | 185 | 185 | 0 | 0 | 0 | 0 | 0 | 0 | 1 | 1 | 1.4637 | 0.099357 | [7 empty] | High (2008) | High (2008) | High (2008) | None
M-003 | AppPlug - Computer Monitor | SDGE | COM | Electric | COMAppPlug - Computer Monitor | LCD Computer Monitor | CRT Monitors | CRT Monitors | AppPlug | Electronics | Electronics | Monitor |  | 1 | 0 | 0 | 0.7 | 66 | NA | 1 | NA | Monitors | ERC | EDUCATION - RELOCATABLE CLASSROOM | New | CZ07 | San Diego Area (CZ07) |  |  |  | 1000 sf | 1.3806 | 0.18248 | 1.563 | Monitors/1000 sf | 57.8 | 87.4 | 62.4704 | 0.0202 | 0.0311 | 0.0311 | 0 | 0 | 0 | 61.3 | 92.8 | 62.4704 | 0.0202 | 0.0311 | 0.0311 | -0.789 | -1.194 | -1.194 | 519 | 5 | 5 | 5 | 1.6667 | 0.5 | 185 | 185 | 185 | 0 | 0 | 0 | 0 | 0 | 0 | 1 | 1 | 1.4637 | 0.099357 | [7 empty] | High (2008) | High (2008) | High (2008) | None
M-003 | AppPlug - Computer Monitor | SDGE | COM | Electric | COMAppPlug - Computer Monitor | LCD Computer Monitor | CRT Monitors | CRT Monitors | AppPlug | Electronics | Electronics | Monitor |  | 1 | 0 | 0 | 0.7 | 66 | NA | 1 | NA | Monitors | ERC | EDUCATION - RELOCATABLE CLASSROOM | New | CZ08 | El Toro Area (CZ08) |  |  |  | 1000 sf | 1.3806 | 0.18248 | 1.563 | Monitors/1000 sf | 57.8 | 87.4 | 62.4704 | 0.0202 | 0.0311 | 0.0311 | 0 | 0 | 0 | 61.3 | 92.8 | 62.4704 | 0.0202 | 0.0311 | 0.0311 | -0.789 | -1.194 | -1.194 | 519 | 5 | 5 | 5 | 1.6667 | 0.5 | 185 | 185 | 185 | 0 | 0 | 0 | 0 | 0 | 0 | 1 | 1 | 1.4637 | 0.099357 | [7 empty] | High (2008) | High (2008) | High (2008) | None
M-003 | AppPlug - Computer Monitor | SDGE | COM | Electric | COMAppPlug - Computer Monitor | LCD Computer Monitor | CRT Monitors | CRT Monitors | AppPlug | Electronics | Electronics | Monitor |  | 1 | 0 | 0 | 0.7 | 66 | NA | 1 | NA | Monitors | ERC | EDUCATION - RELOCATABLE CLASSROOM | Existing | CZ08 | El Toro Area (CZ08) |  |  |  | 1000 sf | 1.3806 | 0.18248 | 1.563 | Monitors/1000 sf | 57.8 | 87.4 | 62.4704 | 0.0202 | 0.0311 | 0.0311 | 0 | 0 | 0 | 61.3 | 92.8 | 62.4704 | 0.0202 | 0.0311 | 0.0311 | -0.789 | -1.194 | -1.194 | 519 | 5 | 5 | 5 | 1.6667 | 0.5 | 185 | 185 | 185 | 0 | 0 | 0 | 0 | 0 | 0 | 1 | 1 | 1.4637 | 0.099357 | [7 empty] | High (2008) | High (2008) | High (2008) | None
M-003 | AppPlug - Computer Monitor | SDGE | COM | Electric | COMAppPlug - Computer Monitor | LCD Computer Monitor | CRT Monitors | CRT Monitors | AppPlug | Electronics | Electronics | Monitor |  | 1 | 0 | 0 | 0.7 | 66 | NA | 1 | NA | Monitors | ERC | EDUCATION - RELOCATABLE CLASSROOM | New | CZ10 | San Bernardino Area (CZ10) |  |  |  | 1000 sf | 1.3806 | 0.18248 | 1.563 | Monitors/1000 sf | 57.8 | 87.4 | 62.4704 | 0.0202 | 0.0311 | 0.0311 | 0 | 0 | 0 | 61.3 | 92.8 | 62.4704 | 0.0202 | 0.0311 | 0.0311 | -0.789 | -1.194 | -1.194 | 519 | 5 | 5 | 5 | 1.6667 | 0.5 | 185 | 185 | 185 | 0 | 0 | 0 | 0 | 0 | 0 | 1 | 1 | 1.4637 | 0.099357 | [7 empty] | High (2008) | High (2008) | High (2008) | None
M-003 | AppPlug - Computer Monitor | SDGE | COM | Electric | COMAppPlug - Computer Monitor | LCD Computer Monitor | CRT Monitors | CRT Monitors | AppPlug | Electronics | Electronics | Monitor |  | 1 | 0 | 0 | 0.7 | 66 | NA | 1 | NA | Monitors | ERC | EDUCATION - RELOCATABLE CLASSROOM | Existing | CZ10 | San Bernardino Area (CZ10) |  |  |  | 1000 sf | 1.3806 | 0.18248 | 1.563 | Monitors/1000 sf | 57.8 | 87.4 | 62.4704 | 0.0202 | 0.0311 | 0.0311 | 0 | 0 | 0 | 61.3 | 92.8 | 62.4704 | 0.0202 | 0.0311 | 0.0311 | -0.789 | -1.194 | -1.194 | 519 | 5 | 5 | 5 | 1.6667 | 0.5 | 185 | 185 | 185 | 0 | 0 | 0 | 0 | 0 | 0 | 1 | 1 | 1.4637 | 0.099357 | [7 empty] | High (2008) | High (2008) | High (2008) | None
M-003 | AppPlug - Computer Monitor | SDGE | COM | Electric | COMAppPlug - Computer Monitor | LCD Computer Monitor | CRT Monitors | CRT Monitors | AppPlug | Electronics | Electronics | Monitor |  | 1 | 0 | 0 | 0.7 | 66 | NA | 1 | NA | Monitors | ERC | EDUCATION - RELOCATABLE CLASSROOM | New | CZ14 | China Lake Area (CZ14) |  |  |  | 1000 sf | 1.3806 | 0.18248 | 1.563 | Monitors/1000 sf | 57.8 | 87.4 | 62.4704 | 0.0202 | 0.0311 | 0.0311 | 0 | 0 | 0 | 61.3 | 92.8 | 62.4704 | 0.0202 | 0.0311 | 0.0311 | -0.789 | -1.194 | -1.194 | 519 | 5 | 5 | 5 | 1.6667 | 0.5 | 185 | 185 | 185 | 0 | 0 | 0 | 0 | 0 | 0 | 1 | 1 | 1.4637 | 0.099357 | [7 empty] | High (2008) | High (2008) | High (2008) | None
M-003 | AppPlug - Computer Monitor | SDGE | COM | Electric | COMAppPlug - Computer Monitor | LCD Computer Monitor | CRT Monitors | CRT Monitors | AppPlug | Electronics | Electronics | Monitor |  | 1 | 0 | 0 | 0.7 | 66 | NA | 1 | NA | Monitors | ERC | EDUCATION - RELOCATABLE CLASSROOM | Existing | CZ14 | China Lake Area (CZ14) |  |  |  | 1000 sf | 1.3806 | 0.18248 | 1.563 | Monitors/1000 sf | 57.8 | 87.4 | 62.4704 | 0.0202 | 0.0311 | 0.0311 | 0 | 0 | 0 | 61.3 | 92.8 | 62.4704 | 0.0202 | 0.0311 | 0.0311 | -0.789 | -1.194 | -1.194 | 519 | 5 | 5 | 5 | 1.6667 | 0.5 | 185 | 185 | 185 | 0 | 0 | 0 | 0 | 0 | 0 | 1 | 1 | 1.4637 | 0.099357 | [7 empty] | High (2008) | High (2008) | High (2008) | None
M-003 | AppPlug - Computer Monitor | PGE | COM | Electric | COMAppPlug - Computer Monitor | LCD Computer Monitor | CRT Monitors | CRT Monitors | AppPlug | Electronics | Electronics | Monitor |  | 1 | 0 | 0 | 0.7 | 66 | NA | 1 | NA | Monitors | ESE | EDUCATION - SECONDARY SCHOOL | Existing | CZ11 | Red Bluff Area (CZ11) |  |  |  | 1000 sf | 1.2961 | 0.19831 | 1.4944 | Monitors/1000 sf | 57.8 | 87.4 | 62.4704 | 0.0202 | 0.0311 | 0.0311 | 0 | 0 | 0 | 61.3 | 92.8 | 62.4704 | 0.0202 | 0.0311 | 0.0311 | -0.789 | -1.194 | -1.194 | 519 | 5 | 5 | 5 | 1.6667 | 0.5 | 185 | 185 | 185 | 0 | 0 | 0 | 0 | 0 | 0 | 1 | 1 | 1.3788 | 0.11559 | [7 empty] | High (2008) | High (2008) | High (2008) | None
M-003 | AppPlug - Computer Monitor | PGE | COM | Electric | COMAppPlug - Computer Monitor | LCD Computer Monitor | CRT Monitors | CRT Monitors | AppPlug | Electronics | Electronics | Monitor |  | 1 | 0 | 0 | 0.7 | 66 | NA | 1 | NA | Monitors | ESE | EDUCATION - SECONDARY SCHOOL | New | CZ11 | Red Bluff Area (CZ11) |  |  |  | 1000 sf | 1.2961 | 0.19831 | 1.4944 | Monitors/1000 sf | 57.8 | 87.4 | 62.4704 | 0.0202 | 0.0311 | 0.0311 | 0 | 0 | 0 | 61.3 | 92.8 | 62.4704 | 0.0202 | 0.0311 | 0.0311 | -0.789 | -1.194 | -1.194 | 519 | 5 | 5 | 5 | 1.6667 | 0.5 | 185 | 185 | 185 | 0 | 0 | 0 | 0 | 0 | 0 | 1 | 1 | 1.3788 | 0.11559 | [7 empty] | High (2008) | High (2008) | High (2008) | None
M-003 | AppPlug - Computer Monitor | PGE | COM | Electric | COMAppPlug - Computer Monitor | LCD Computer Monitor | CRT Monitors | CRT Monitors | AppPlug | Electronics | Electronics | Monitor |  | 1 | 0 | 0 | 0.7 | 66 | NA | 1 | NA | Monitors | ESE | EDUCATION - SECONDARY SCHOOL | Existing | CZ12 | Sacramento Area (CZ12) |  |  |  | 1000 sf | 1.2961 | 0.19831 | 1.4944 | Monitors/1000 sf | 57.8 | 87.4 | 62.4704 | 0.0202 | 0.0311 | 0.0311 | 0 | 0 | 0 | 61.3 | 92.8 | 62.4704 | 0.0202 | 0.0311 | 0.0311 | -0.789 | -1.194 | -1.194 | 519 | 5 | 5 | 5 | 1.6667 | 0.5 | 185 | 185 | 185 | 0 | 0 | 0 | 0 | 0 | 0 | 1 | 1 | 1.3788 | 0.11559 | [7 empty] | High (2008) | High (2008) | High (2008) | None
M-003 | AppPlug - Computer Monitor | PGE | COM | Electric | COMAppPlug - Computer Monitor | LCD Computer Monitor | CRT Monitors | CRT Monitors | AppPlug | Electronics | Electronics | Monitor |  | 1 | 0 | 0 | 0.7 | 66 | NA | 1 | NA | Monitors | ESE | EDUCATION - SECONDARY SCHOOL | New | CZ12 | Sacramento Area (CZ12) |  |  |  | 1000 sf | 1.2961 | 0.19831 | 1.4944 | Monitors/1000 sf | 57.8 | 87.4 | 62.4704 | 0.0202 | 0.0311 | 0.0311 | 0 | 0 | 0 | 61.3 | 92.8 | 62.4704 | 0.0202 | 0.0311 | 0.0311 | -0.789 | -1.194 | -1.194 | 519 | 5 | 5 | 5 | 1.6667 | 0.5 | 185 | 185 | 185 | 0 | 0 | 0 | 0 | 0 | 0 | 1 | 1 | 1.3788 | 0.11559 | [7 empty] | High (2008) | High (2008) | High (2008) | None
M-003 | AppPlug - Computer Monitor | PGE | COM | Electric | COMAppPlug - Computer Monitor | LCD Computer Monitor | CRT Monitors | CRT Monitors | AppPlug | Electronics | Electronics | Monitor |  | 1 | 0 | 0 | 0.7 | 66 | NA | 1 | NA | Monitors | ESE | EDUCATION - SECONDARY SCHOOL | Existing | CZ13 | Fresno Area (CZ13) |  |  |  | 1000 sf | 1.2961 | 0.19831 | 1.4944 | Monitors/1000 sf | 57.8 | 87.4 | 62.4704 | 0.0202 | 0.0311 | 0.0311 | 0 | 0 | 0 | 61.3 | 92.8 | 62.4704 | 0.0202 | 0.0311 | 0.0311 | -0.789 | -1.194 | -1.194 | 519 | 5 | 5 | 5 | 1.6667 | 0.5 | 185 | 185 | 185 | 0 | 0 | 0 | 0 | 0 | 0 | 1 | 1 | 1.3788 | 0.11559 | [7 empty] | High (2008) | High (2008) | High (2008) | None
M-003 | AppPlug - Computer Monitor | PGE | COM | Electric | COMAppPlug - Computer Monitor | LCD Computer Monitor | CRT Monitors | CRT Monitors | AppPlug | Electronics | Electronics | Monitor |  | 1 | 0 | 0 | 0.7 | 66 | NA | 1 | NA | Monitors | ESE | EDUCATION - SECONDARY SCHOOL | New | CZ13 | Fresno Area (CZ13) |  |  |  | 1000 sf | 1.2961 | 0.19831 | 1.4944 | Monitors/1000 sf | 57.8 | 87.4 | 62.4704 | 0.0202 | 0.0311 | 0.0311 | 0 | 0 | 0 | 61.3 | 92.8 | 62.4704 | 0.0202 | 0.0311 | 0.0311 | -0.789 | -1.194 | -1.194 | 519 | 5 | 5 | 5 | 1.6667 | 0.5 | 185 | 185 | 185 | 0 | 0 | 0 | 0 | 0 | 0 | 1 | 1 | 1.3788 | 0.11559 | [7 empty] | High (2008) | High (2008) | High (2008) | None
M-003 | AppPlug - Computer Monitor | PGE | COM | Electric | COMAppPlug - Computer Monitor | LCD Computer Monitor | CRT Monitors | CRT Monitors | AppPlug | Electronics | Electronics | Monitor |  | 1 | 0 | 0 | 0.7 | 66 | NA | 1 | NA | Monitors | ESE | EDUCATION - SECONDARY SCHOOL | Existing | CZ16 | Mount Shasta Area (CZ16) |  |  |  | 1000 sf | 1.2961 | 0.19831 | 1.4944 | Monitors/1000 sf | 57.8 | 87.4 | 62.4704 | 0.0202 | 0.0311 | 0.0311 | 0 | 0 | 0 | 61.3 | 92.8 | 62.4704 | 0.0202 | 0.0311 | 0.0311 | -0.789 | -1.194 | -1.194 | 519 | 5 | 5 | 5 | 1.6667 | 0.5 | 185 | 185 | 185 | 0 | 0 | 0 | 0 | 0 | 0 | 1 | 1 | 1.3788 | 0.11559 | [7 empty] | High (2008) | High (2008) | High (2008) | None
M-003 | AppPlug - Computer Monitor | PGE | COM | Electric | COMAppPlug - Computer Monitor | LCD Computer Monitor | CRT Monitors | CRT Monitors | AppPlug | Electronics | Electronics | Monitor |  | 1 | 0 | 0 | 0.7 | 66 | NA | 1 | NA | Monitors | ESE | EDUCATION - SECONDARY SCHOOL | New | CZ16 | Mount Shasta Area (CZ16) |  |  |  | 1000 sf | 1.2961 | 0.19831 | 1.4944 | Monitors/1000 sf | 57.8 | 87.4 | 62.4704 | 0.0202 | 0.0311 | 0.0311 | 0 | 0 | 0 | 61.3 | 92.8 | 62.4704 | 0.0202 | 0.0311 | 0.0311 | -0.789 | -1.194 | -1.194 | 519 | 5 | 5 | 5 | 1.6667 | 0.5 | 185 | 185 | 185 | 0 | 0 | 0 | 0 | 0 | 0 | 1 | 1 | 1.3788 | 0.11559 | [7 empty] | High (2008) | High (2008) | High (2008) | None
M-003 | AppPlug - Computer Monitor | SCE | COM | Electric | COMAppPlug - Computer Monitor | LCD Computer Monitor | CRT Monitors | CRT Monitors | AppPlug | Electronics | Electronics | Monitor |  | 1 | 0 | 0 | 0.7 | 66 | NA | 1 | NA | Monitors | ESE | EDUCATION - SECONDARY SCHOOL | New | CZ05 | Santa Maria Area (CZ05) |  |  |  | 1000 sf | 1.3042 | 0.18785 | 1.492 | Monitors/1000 sf | 57.8 | 87.4 | 62.4704 | 0.0202 | 0.0311 | 0.0311 | 0 | 0 | 0 | 61.3 | 92.8 | 62.4704 | 0.0202 | 0.0311 | 0.0311 | -0.789 | -1.194 | -1.194 | 519 | 5 | 5 | 5 | 1.6667 | 0.5 | 185 | 185 | 185 | 0 | 0 | 0 | 0 | 0 | 0 | 1 | 1 | 1.3852 | 0.10679 | [7 empty] | High (2008) | High (2008) | High (2008) | None
M-003 | AppPlug - Computer Monitor | SCE | COM | Electric | COMAppPlug - Computer Monitor | LCD Computer Monitor | CRT Monitors | CRT Monitors | AppPlug | Electronics | Electronics | Monitor |  | 1 | 0 | 0 | 0.7 | 66 | NA | 1 | NA | Monitors | ESE | EDUCATION - SECONDARY SCHOOL | Existing | CZ05 | Santa Maria Area (CZ05) |  |  |  | 1000 sf | 1.3042 | 0.18785 | 1.492 | Monitors/1000 sf | 57.8 | 87.4 | 62.4704 | 0.0202 | 0.0311 | 0.0311 | 0 | 0 | 0 | 61.3 | 92.8 | 62.4704 | 0.0202 | 0.0311 | 0.0311 | -0.789 | -1.194 | -1.194 | 519 | 5 | 5 | 5 | 1.6667 | 0.5 | 185 | 185 | 185 | 0 | 0 | 0 | 0 | 0 | 0 | 1 | 1 | 1.3852 | 0.10679 | [7 empty] | High (2008) | High (2008) | High (2008) | None
M-003 | AppPlug - Computer Monitor | SCE | COM | Electric | COMAppPlug - Computer Monitor | LCD Computer Monitor | CRT Monitors | CRT Monitors | AppPlug | Electronics | Electronics | Monitor |  | 1 | 0 | 0 | 0.7 | 66 | NA | 1 | NA | Monitors | ESE | EDUCATION - SECONDARY SCHOOL | New | CZ06 | Los Angeles Area (CZ06) |  |  |  | 1000 sf | 1.3042 | 0.18785 | 1.492 | Monitors/1000 sf | 57.8 | 87.4 | 62.4704 | 0.0202 | 0.0311 | 0.0311 | 0 | 0 | 0 | 61.3 | 92.8 | 62.4704 | 0.0202 | 0.0311 | 0.0311 | -0.789 | -1.194 | -1.194 | 519 | 5 | 5 | 5 | 1.6667 | 0.5 | 185 | 185 | 185 | 0 | 0 | 0 | 0 | 0 | 0 | 1 | 1 | 1.3852 | 0.10679 | [7 empty] | High (2008) | High (2008) | High (2008) | None
M-003 | AppPlug - Computer Monitor | SCE | COM | Electric | COMAppPlug - Computer Monitor | LCD Computer Monitor | CRT Monitors | CRT Monitors | AppPlug | Electronics | Electronics | Monitor |  | 1 | 0 | 0 | 0.7 | 66 | NA | 1 | NA | Monitors | ESE | EDUCATION - SECONDARY SCHOOL | Existing | CZ06 | Los Angeles Area (CZ06) |  |  |  | 1000 sf | 1.3042 | 0.18785 | 1.492 | Monitors/1000 sf | 57.8 | 87.4 | 62.4704 | 0.0202 | 0.0311 | 0.0311 | 0 | 0 | 0 | 61.3 | 92.8 | 62.4704 | 0.0202 | 0.0311 | 0.0311 | -0.789 | -1.194 | -1.194 | 519 | 5 | 5 | 5 | 1.6667 | 0.5 | 185 | 185 | 185 | 0 | 0 | 0 | 0 | 0 | 0 | 1 | 1 | 1.3852 | 0.10679 | [7 empty] | High (2008) | High (2008) | High (2008) | None
M-003 | AppPlug - Computer Monitor | SCE | COM | Electric | COMAppPlug - Computer Monitor | LCD Computer Monitor | CRT Monitors | CRT Monitors | AppPlug | Electronics | Electronics | Monitor |  | 1 | 0 | 0 | 0.7 | 66 | NA | 1 | NA | Monitors | ESE | EDUCATION - SECONDARY SCHOOL | Existing | CZ08 | El Toro Area (CZ08) |  |  |  | 1000 sf | 1.3042 | 0.18785 | 1.492 | Monitors/1000 sf | 57.8 | 87.4 | 62.4704 | 0.0202 | 0.0311 | 0.0311 | 0 | 0 | 0 | 61.3 | 92.8 | 62.4704 | 0.0202 | 0.0311 | 0.0311 | -0.789 | -1.194 | -1.194 | 519 | 5 | 5 | 5 | 1.6667 | 0.5 | 185 | 185 | 185 | 0 | 0 | 0 | 0 | 0 | 0 | 1 | 1 | 1.3852 | 0.10679 | [7 empty] | High (2008) | High (2008) | High (2008) | None
M-003 | AppPlug - Computer Monitor | SCE | COM | Electric | COMAppPlug - Computer Monitor | LCD Computer Monitor | CRT Monitors | CRT Monitors | AppPlug | Electronics | Electronics | Monitor |  | 1 | 0 | 0 | 0.7 | 66 | NA | 1 | NA | Monitors | ESE | EDUCATION - SECONDARY SCHOOL | New | CZ08 | El Toro Area (CZ08) |  |  |  | 1000 sf | 1.3042 | 0.18785 | 1.492 | Monitors/1000 sf | 57.8 | 87.4 | 62.4704 | 0.0202 | 0.0311 | 0.0311 | 0 | 0 | 0 | 61.3 | 92.8 | 62.4704 | 0.0202 | 0.0311 | 0.0311 | -0.789 | -1.194 | -1.194 | 519 | 5 | 5 | 5 | 1.6667 | 0.5 | 185 | 185 | 185 | 0 | 0 | 0 | 0 | 0 | 0 | 1 | 1 | 1.3852 | 0.10679 | [7 empty] | High (2008) | High (2008) | High (2008) | None
M-003 | AppPlug - Computer Monitor | SCE | COM | Electric | COMAppPlug - Computer Monitor | LCD Computer Monitor | CRT Monitors | CRT Monitors | AppPlug | Electronics | Electronics | Monitor |  | 1 | 0 | 0 | 0.7 | 66 | NA | 1 | NA | Monitors | ESE | EDUCATION - SECONDARY SCHOOL | Existing | CZ09 | Pasadena Area (CZ09) |  |  |  | 1000 sf | 1.3042 | 0.18785 | 1.492 | Monitors/1000 sf | 57.8 | 87.4 | 62.4704 | 0.0202 | 0.0311 | 0.0311 | 0 | 0 | 0 | 61.3 | 92.8 | 62.4704 | 0.0202 | 0.0311 | 0.0311 | -0.789 | -1.194 | -1.194 | 519 | 5 | 5 | 5 | 1.6667 | 0.5 | 185 | 185 | 185 | 0 | 0 | 0 | 0 | 0 | 0 | 1 | 1 | 1.3852 | 0.10679 | [7 empty] | High (2008) | High (2008) | High (2008) | None
M-003 | AppPlug - Computer Monitor | SCE | COM | Electric | COMAppPlug - Computer Monitor | LCD Computer Monitor | CRT Monitors | CRT Monitors | AppPlug | Electronics | Electronics | Monitor |  | 1 | 0 | 0 | 0.7 | 66 | NA | 1 | NA | Monitors | ESE | EDUCATION - SECONDARY SCHOOL | New | CZ09 | Pasadena Area (CZ09) |  |  |  | 1000 sf | 1.3042 | 0.18785 | 1.492 | Monitors/1000 sf | 57.8 | 87.4 | 62.4704 | 0.0202 | 0.0311 | 0.0311 | 0 | 0 | 0 | 61.3 | 92.8 | 62.4704 | 0.0202 | 0.0311 | 0.0311 | -0.789 | -1.194 | -1.194 | 519 | 5 | 5 | 5 | 1.6667 | 0.5 | 185 | 185 | 185 | 0 | 0 | 0 | 0 | 0 | 0 | 1 | 1 | 1.3852 | 0.10679 | [7 empty] | High (2008) | High (2008) | High (2008) | None
M-003 | AppPlug - Computer Monitor | SCE | COM | Electric | COMAppPlug - Computer Monitor | LCD Computer Monitor | CRT Monitors | CRT Monitors | AppPlug | Electronics | Electronics | Monitor |  | 1 | 0 | 0 | 0.7 | 66 | NA | 1 | NA | Monitors | ESE | EDUCATION - SECONDARY SCHOOL | Existing | CZ10 | San Bernardino Area (CZ10) |  |  |  | 1000 sf | 1.3042 | 0.18785 | 1.492 | Monitors/1000 sf | 57.8 | 87.4 | 62.4704 | 0.0202 | 0.0311 | 0.0311 | 0 | 0 | 0 | 61.3 | 92.8 | 62.4704 | 0.0202 | 0.0311 | 0.0311 | -0.789 | -1.194 | -1.194 | 519 | 5 | 5 | 5 | 1.6667 | 0.5 | 185 | 185 | 185 | 0 | 0 | 0 | 0 | 0 | 0 | 1 | 1 | 1.3852 | 0.10679 | [7 empty] | High (2008) | High (2008) | High (2008) | None
M-003 | AppPlug - Computer Monitor | SCE | COM | Electric | COMAppPlug - Computer Monitor | LCD Computer Monitor | CRT Monitors | CRT Monitors | AppPlug | Electronics | Electronics | Monitor |  | 1 | 0 | 0 | 0.7 | 66 | NA | 1 | NA | Monitors | ESE | EDUCATION - SECONDARY SCHOOL | New | CZ10 | San Bernardino Area (CZ10) |  |  |  | 1000 sf | 1.3042 | 0.18785 | 1.492 | Monitors/1000 sf | 57.8 | 87.4 | 62.4704 | 0.0202 | 0.0311 | 0.0311 | 0 | 0 | 0 | 61.3 | 92.8 | 62.4704 | 0.0202 | 0.0311 | 0.0311 | -0.789 | -1.194 | -1.194 | 519 | 5 | 5 | 5 | 1.6667 | 0.5 | 185 | 185 | 185 | 0 | 0 | 0 | 0 | 0 | 0 | 1 | 1 | 1.3852 | 0.10679 | [7 empty] | High (2008) | High (2008) | High (2008) | None
M-003 | AppPlug - Computer Monitor | SCE | COM | Electric | COMAppPlug - Computer Monitor | LCD Computer Monitor | CRT Monitors | CRT Monitors | AppPlug | Electronics | Electronics | Monitor |  | 1 | 0 | 0 | 0.7 | 66 | NA | 1 | NA | Monitors | ESE | EDUCATION - SECONDARY SCHOOL | Existing | CZ13 | Fresno Area (CZ13) |  |  |  | 1000 sf | 1.3042 | 0.18785 | 1.492 | Monitors/1000 sf | 57.8 | 87.4 | 62.4704 | 0.0202 | 0.0311 | 0.0311 | 0 | 0 | 0 | 61.3 | 92.8 | 62.4704 | 0.0202 | 0.0311 | 0.0311 | -0.789 | -1.194 | -1.194 | 519 | 5 | 5 | 5 | 1.6667 | 0.5 | 185 | 185 | 185 | 0 | 0 | 0 | 0 | 0 | 0 | 1 | 1 | 1.3852 | 0.10679 | [7 empty] | High (2008) | High (2008) | High (2008) | None
M-003 | AppPlug - Computer Monitor | SCE | COM | Electric | COMAppPlug - Computer Monitor | LCD Computer Monitor | CRT Monitors | CRT Monitors | AppPlug | Electronics | Electronics | Monitor |  | 1 | 0 | 0 | 0.7 | 66 | NA | 1 | NA | Monitors | ESE | EDUCATION - SECONDARY SCHOOL | New | CZ13 | Fresno Area (CZ13) |  |  |  | 1000 sf | 1.3042 | 0.18785 | 1.492 | Monitors/1000 sf | 57.8 | 87.4 | 62.4704 | 0.0202 | 0.0311 | 0.0311 | 0 | 0 | 0 | 61.3 | 92.8 | 62.4704 | 0.0202 | 0.0311 | 0.0311 | -0.789 | -1.194 | -1.194 | 519 | 5 | 5 | 5 | 1.6667 | 0.5 | 185 | 185 | 185 | 0 | 0 | 0 | 0 | 0 | 0 | 1 | 1 | 1.3852 | 0.10679 | [7 empty] | High (2008) | High (2008) | High (2008) | None
M-003 | AppPlug - Computer Monitor | SCE | COM | Electric | COMAppPlug - Computer Monitor | LCD Computer Monitor | CRT Monitors | CRT Monitors | AppPlug | Electronics | Electronics | Monitor |  | 1 | 0 | 0 | 0.7 | 66 | NA | 1 | NA | Monitors | ESE | EDUCATION - SECONDARY SCHOOL | Existing | CZ14 | China Lake Area (CZ14) |  |  |  | 1000 sf | 1.3042 | 0.18785 | 1.492 | Monitors/1000 sf | 57.8 | 87.4 | 62.4704 | 0.0202 | 0.0311 | 0.0311 | 0 | 0 | 0 | 61.3 | 92.8 | 62.4704 | 0.0202 | 0.0311 | 0.0311 | -0.789 | -1.194 | -1.194 | 519 | 5 | 5 | 5 | 1.6667 | 0.5 | 185 | 185 | 185 | 0 | 0 | 0 | 0 | 0 | 0 | 1 | 1 | 1.3852 | 0.10679 | [7 empty] | High (2008) | High (2008) | High (2008) | None
M-003 | AppPlug - Computer Monitor | PGE | COM | Electric | COMAppPlug - Computer Monitor | LCD Computer Monitor | CRT Monitors | CRT Monitors | AppPlug | Electronics | Electronics | Monitor |  | 1 | 0 | 0 | 0.7 | 66 | NA | 1 | NA | Monitors | OFL | OFFICE - LARGE | New | CZ01 | Arcata Area (CZ01) |  |  |  | 1000 sf | 1.2961 | 0.19831 | 1.4944 | Monitors/1000 sf | 57.8 | 87.4 | 62.4704 | 0.0202 | 0.0311 | 0.0311 | 0 | 0 | 0 | 61.3 | 92.8 | 62.4704 | 0.0202 | 0.0311 | 0.0311 | -0.789 | -1.194 | -1.194 | 519 | 5 | 5 | 5 | 1.6667 | 0.5 | 185 | 185 | 185 | 0 | 0 | 0 | 0 | 0 | 0 | 1 | 1 | 1.3788 | 0.11559 | [7 empty] | High (2008) | High (2008) | High (2008) | None
M-003 | AppPlug - Computer Monitor | PGE | COM | Electric | COMAppPlug - Computer Monitor | LCD Computer Monitor | CRT Monitors | CRT Monitors | AppPlug | Electronics | Electronics | Monitor |  | 1 | 0 | 0 | 0.7 | 66 | NA | 1 | NA | Monitors | OFL | OFFICE - LARGE | Existing | CZ01 | Arcata Area (CZ01) |  |  |  | 1000 sf | 1.2961 | 0.19831 | 1.4944 | Monitors/1000 sf | 57.8 | 87.4 | 62.4704 | 0.0202 | 0.0311 | 0.0311 | 0 | 0 | 0 | 61.3 | 92.8 | 62.4704 | 0.0202 | 0.0311 | 0.0311 | -0.789 | -1.194 | -1.194 | 519 | 5 | 5 | 5 | 1.6667 | 0.5 | 185 | 185 | 185 | 0 | 0 | 0 | 0 | 0 | 0 | 1 | 1 | 1.3788 | 0.11559 | [7 empty] | High (2008) | High (2008) | High (2008) | None
M-003 | AppPlug - Computer Monitor | PGE | COM | Electric | COMAppPlug - Computer Monitor | LCD Computer Monitor | CRT Monitors | CRT Monitors | AppPlug | Electronics | Electronics | Monitor |  | 1 | 0 | 0 | 0.7 | 66 | NA | 1 | NA | Monitors | OFL | OFFICE - LARGE | New | CZ02 | Santa Rosa Area (CZ02) |  |  |  | 1000 sf | 1.2961 | 0.19831 | 1.4944 | Monitors/1000 sf | 57.8 | 87.4 | 62.4704 | 0.0202 | 0.0311 | 0.0311 | 0 | 0 | 0 | 61.3 | 92.8 | 62.4704 | 0.0202 | 0.0311 | 0.0311 | -0.789 | -1.194 | -1.194 | 519 | 5 | 5 | 5 | 1.6667 | 0.5 | 185 | 185 | 185 | 0 | 0 | 0 | 0 | 0 | 0 | 1 | 1 | 1.3788 | 0.11559 | [7 empty] | High (2008) | High (2008) | High (2008) | None
M-003 | AppPlug - Computer Monitor | PGE | COM | Electric | COMAppPlug - Computer Monitor | LCD Computer Monitor | CRT Monitors | CRT Monitors | AppPlug | Electronics | Electronics | Monitor |  | 1 | 0 | 0 | 0.7 | 66 | NA | 1 | NA | Monitors | OFL | OFFICE - LARGE | Existing | CZ02 | Santa Rosa Area (CZ02) |  |  |  | 1000 sf | 1.2961 | 0.19831 | 1.4944 | Monitors/1000 sf | 57.8 | 87.4 | 62.4704 | 0.0202 | 0.0311 | 0.0311 | 0 | 0 | 0 | 61.3 | 92.8 | 62.4704 | 0.0202 | 0.0311 | 0.0311 | -0.789 | -1.194 | -1.194 | 519 | 5 | 5 | 5 | 1.6667 | 0.5 | 185 | 185 | 185 | 0 | 0 | 0 | 0 | 0 | 0 | 1 | 1 | 1.3788 | 0.11559 | [7 empty] | High (2008) | High (2008) | High (2008) | None
M-003 | AppPlug - Computer Monitor | PGE | COM | Electric | COMAppPlug - Computer Monitor | LCD Computer Monitor | CRT Monitors | CRT Monitors | AppPlug | Electronics | Electronics | Monitor |  | 1 | 0 | 0 | 0.7 | 66 | NA | 1 | NA | Monitors | OFL | OFFICE - LARGE | New | CZ03 | Oakland Area (CZ03) |  |  |  | 1000 sf | 1.2961 | 0.19831 | 1.4944 | Monitors/1000 sf | 57.8 | 87.4 | 62.4704 | 0.0202 | 0.0311 | 0.0311 | 0 | 0 | 0 | 61.3 | 92.8 | 62.4704 | 0.0202 | 0.0311 | 0.0311 | -0.789 | -1.194 | -1.194 | 519 | 5 | 5 | 5 | 1.6667 | 0.5 | 185 | 185 | 185 | 0 | 0 | 0 | 0 | 0 | 0 | 1 | 1 | 1.3788 | 0.11559 | [7 empty] | High (2008) | High (2008) | High (2008) | None
M-003 | AppPlug - Computer Monitor | PGE | COM | Electric | COMAppPlug - Computer Monitor | LCD Computer Monitor | CRT Monitors | CRT Monitors | AppPlug | Electronics | Electronics | Monitor |  | 1 | 0 | 0 | 0.7 | 66 | NA | 1 | NA | Monitors | OFL | OFFICE - LARGE | Existing | CZ03 | Oakland Area (CZ03) |  |  |  | 1000 sf | 1.2961 | 0.19831 | 1.4944 | Monitors/1000 sf | 57.8 | 87.4 | 62.4704 | 0.0202 | 0.0311 | 0.0311 | 0 | 0 | 0 | 61.3 | 92.8 | 62.4704 | 0.0202 | 0.0311 | 0.0311 | -0.789 | -1.194 | -1.194 | 519 | 5 | 5 | 5 | 1.6667 | 0.5 | 185 | 185 | 185 | 0 | 0 | 0 | 0 | 0 | 0 | 1 | 1 | 1.3788 | 0.11559 | [7 empty] | High (2008) | High (2008) | High (2008) | None
M-003 | AppPlug - Computer Monitor | PGE | COM | Electric | COMAppPlug - Computer Monitor | LCD Computer Monitor | CRT Monitors | CRT Monitors | AppPlug | Electronics | Electronics | Monitor |  | 1 | 0 | 0 | 0.7 | 66 | NA | 1 | NA | Monitors | OFL | OFFICE - LARGE | New | CZ04 | Sunnyvale Area (CZ04) |  |  |  | 1000 sf | 1.2961 | 0.19831 | 1.4944 | Monitors/1000 sf | 57.8 | 87.4 | 62.4704 | 0.0202 | 0.0311 | 0.0311 | 0 | 0 | 0 | 61.3 | 92.8 | 62.4704 | 0.0202 | 0.0311 | 0.0311 | -0.789 | -1.194 | -1.194 | 519 | 5 | 5 | 5 | 1.6667 | 0.5 | 185 | 185 | 185 | 0 | 0 | 0 | 0 | 0 | 0 | 1 | 1 | 1.3788 | 0.11559 | [7 empty] | High (2008) | High (2008) | High (2008) | None
M-003 | AppPlug - Computer Monitor | PGE | COM | Electric | COMAppPlug - Computer Monitor | LCD Computer Monitor | CRT Monitors | CRT Monitors | AppPlug | Electronics | Electronics | Monitor |  | 1 | 0 | 0 | 0.7 | 66 | NA | 1 | NA | Monitors | OFL | OFFICE - LARGE | Existing | CZ04 | Sunnyvale Area (CZ04) |  |  |  | 1000 sf | 1.2961 | 0.19831 | 1.4944 | Monitors/1000 sf | 57.8 | 87.4 | 62.4704 | 0.0202 | 0.0311 | 0.0311 | 0 | 0 | 0 | 61.3 | 92.8 | 62.4704 | 0.0202 | 0.0311 | 0.0311 | -0.789 | -1.194 | -1.194 | 519 | 5 | 5 | 5 | 1.6667 | 0.5 | 185 | 185 | 185 | 0 | 0 | 0 | 0 | 0 | 0 | 1 | 1 | 1.3788 | 0.11559 | [7 empty] | High (2008) | High (2008) | High (2008) | None
M-003 | AppPlug - Computer Monitor | PGE | COM | Electric | COMAppPlug - Computer Monitor | LCD Computer Monitor | CRT Monitors | CRT Monitors | AppPlug | Electronics | Electronics | Monitor |  | 1 | 0 | 0 | 0.7 | 66 | NA | 1 | NA | Monitors | OFL | OFFICE - LARGE | New | CZ05 | Santa Maria Area (CZ05) |  |  |  | 1000 sf | 1.2961 | 0.19831 | 1.4944 | Monitors/1000 sf | 57.8 | 87.4 | 62.4704 | 0.0202 | 0.0311 | 0.0311 | 0 | 0 | 0 | 61.3 | 92.8 | 62.4704 | 0.0202 | 0.0311 | 0.0311 | -0.789 | -1.194 | -1.194 | 519 | 5 | 5 | 5 | 1.6667 | 0.5 | 185 | 185 | 185 | 0 | 0 | 0 | 0 | 0 | 0 | 1 | 1 | 1.3788 | 0.11559 | [7 empty] | High (2008) | High (2008) | High (2008) | None
M-003 | AppPlug - Computer Monitor | PGE | COM | Electric | COMAppPlug - Computer Monitor | LCD Computer Monitor | CRT Monitors | CRT Monitors | AppPlug | Electronics | Electronics | Monitor |  | 1 | 0 | 0 | 0.7 | 66 | NA | 1 | NA | Monitors | OFL | OFFICE - LARGE | Existing | CZ05 | Santa Maria Area (CZ05) |  |  |  | 1000 sf | 1.2961 | 0.19831 | 1.4944 | Monitors/1000 sf | 57.8 | 87.4 | 62.4704 | 0.0202 | 0.0311 | 0.0311 | 0 | 0 | 0 | 61.3 | 92.8 | 62.4704 | 0.0202 | 0.0311 | 0.0311 | -0.789 | -1.194 | -1.194 | 519 | 5 | 5 | 5 | 1.6667 | 0.5 | 185 | 185 | 185 | 0 | 0 | 0 | 0 | 0 | 0 | 1 | 1 | 1.3788 | 0.11559 | [7 empty] | High (2008) | High (2008) | High (2008) | None
M-003 | AppPlug - Computer Monitor | PGE | COM | Electric | COMAppPlug - Computer Monitor | LCD Computer Monitor | CRT Monitors | CRT Monitors | AppPlug | Electronics | Electronics | Monitor |  | 1 | 0 | 0 | 0.7 | 66 | NA | 1 | NA | Monitors | OFL | OFFICE - LARGE | New | CZ11 | Red Bluff Area (CZ11) |  |  |  | 1000 sf | 1.2961 | 0.19831 | 1.4944 | Monitors/1000 sf | 57.8 | 87.4 | 62.4704 | 0.0202 | 0.0311 | 0.0311 | 0 | 0 | 0 | 61.3 | 92.8 | 62.4704 | 0.0202 | 0.0311 | 0.0311 | -0.789 | -1.194 | -1.194 | 519 | 5 | 5 | 5 | 1.6667 | 0.5 | 185 | 185 | 185 | 0 | 0 | 0 | 0 | 0 | 0 | 1 | 1 | 1.3788 | 0.11559 | [7 empty] | High (2008) | High (2008) | High (2008) | None
M-003 | AppPlug - Computer Monitor | PGE | COM | Electric | COMAppPlug - Computer Monitor | LCD Computer Monitor | CRT Monitors | CRT Monitors | AppPlug | Electronics | Electronics | Monitor |  | 1 | 0 | 0 | 0.7 | 66 | NA | 1 | NA | Monitors | OFL | OFFICE - LARGE | Existing | CZ11 | Red Bluff Area (CZ11) |  |  |  | 1000 sf | 1.2961 | 0.19831 | 1.4944 | Monitors/1000 sf | 57.8 | 87.4 | 62.4704 | 0.0202 | 0.0311 | 0.0311 | 0 | 0 | 0 | 61.3 | 92.8 | 62.4704 | 0.0202 | 0.0311 | 0.0311 | -0.789 | -1.194 | -1.194 | 519 | 5 | 5 | 5 | 1.6667 | 0.5 | 185 | 185 | 185 | 0 | 0 | 0 | 0 | 0 | 0 | 1 | 1 | 1.3788 | 0.11559 | [7 empty] | High (2008) | High (2008) | High (2008) | None
M-003 | AppPlug - Computer Monitor | PGE | COM | Electric | COMAppPlug - Computer Monitor | LCD Computer Monitor | CRT Monitors | CRT Monitors | AppPlug | Electronics | Electronics | Monitor |  | 1 | 0 | 0 | 0.7 | 66 | NA | 1 | NA | Monitors | OFL | OFFICE - LARGE | New | CZ12 | Sacramento Area (CZ12) |  |  |  | 1000 sf | 1.2961 | 0.19831 | 1.4944 | Monitors/1000 sf | 57.8 | 87.4 | 62.4704 | 0.0202 | 0.0311 | 0.0311 | 0 | 0 | 0 | 61.3 | 92.8 | 62.4704 | 0.0202 | 0.0311 | 0.0311 | -0.789 | -1.194 | -1.194 | 519 | 5 | 5 | 5 | 1.6667 | 0.5 | 185 | 185 | 185 | 0 | 0 | 0 | 0 | 0 | 0 | 1 | 1 | 1.3788 | 0.11559 | [7 empty] | High (2008) | High (2008) | High (2008) | None
M-003 | AppPlug - Computer Monitor | PGE | COM | Electric | COMAppPlug - Computer Monitor | LCD Computer Monitor | CRT Monitors | CRT Monitors | AppPlug | Electronics | Electronics | Monitor |  | 1 | 0 | 0 | 0.7 | 66 | NA | 1 | NA | Monitors | OFL | OFFICE - LARGE | Existing | CZ12 | Sacramento Area (CZ12) |  |  |  | 1000 sf | 1.2961 | 0.19831 | 1.4944 | Monitors/1000 sf | 57.8 | 87.4 | 62.4704 | 0.0202 | 0.0311 | 0.0311 | 0 | 0 | 0 | 61.3 | 92.8 | 62.4704 | 0.0202 | 0.0311 | 0.0311 | -0.789 | -1.194 | -1.194 | 519 | 5 | 5 | 5 | 1.6667 | 0.5 | 185 | 185 | 185 | 0 | 0 | 0 | 0 | 0 | 0 | 1 | 1 | 1.3788 | 0.11559 | [7 empty] | High (2008) | High (2008) | High (2008) | None
M-003 | AppPlug - Computer Monitor | PGE | COM | Electric | COMAppPlug - Computer Monitor | LCD Computer Monitor | CRT Monitors | CRT Monitors | AppPlug | Electronics | Electronics | Monitor |  | 1 | 0 | 0 | 0.7 | 66 | NA | 1 | NA | Monitors | OFL | OFFICE - LARGE | New | CZ13 | Fresno Area (CZ13) |  |  |  | 1000 sf | 1.2961 | 0.19831 | 1.4944 | Monitors/1000 sf | 57.8 | 87.4 | 62.4704 | 0.0202 | 0.0311 | 0.0311 | 0 | 0 | 0 | 61.3 | 92.8 | 62.4704 | 0.0202 | 0.0311 | 0.0311 | -0.789 | -1.194 | -1.194 | 519 | 5 | 5 | 5 | 1.6667 | 0.5 | 185 | 185 | 185 | 0 | 0 | 0 | 0 | 0 | 0 | 1 | 1 | 1.3788 | 0.11559 | [7 empty] | High (2008) | High (2008) | High (2008) | None
M-003 | AppPlug - Computer Monitor | PGE | COM | Electric | COMAppPlug - Computer Monitor | LCD Computer Monitor | CRT Monitors | CRT Monitors | AppPlug | Electronics | Electronics | Monitor |  | 1 | 0 | 0 | 0.7 | 66 | NA | 1 | NA | Monitors | OFL | OFFICE - LARGE | Existing | CZ13 | Fresno Area (CZ13) |  |  |  | 1000 sf | 1.2961 | 0.19831 | 1.4944 | Monitors/1000 sf | 57.8 | 87.4 | 62.4704 | 0.0202 | 0.0311 | 0.0311 | 0 | 0 | 0 | 61.3 | 92.8 | 62.4704 | 0.0202 | 0.0311 | 0.0311 | -0.789 | -1.194 | -1.194 | 519 | 5 | 5 | 5 | 1.6667 | 0.5 | 185 | 185 | 185 | 0 | 0 | 0 | 0 | 0 | 0 | 1 | 1 | 1.3788 | 0.11559 | [7 empty] | High (2008) | High (2008) | High (2008) | None
M-003 | AppPlug - Computer Monitor | PGE | COM | Electric | COMAppPlug - Computer Monitor | LCD Computer Monitor | CRT Monitors | CRT Monitors | AppPlug | Electronics | Electronics | Monitor |  | 1 | 0 | 0 | 0.7 | 66 | NA | 1 | NA | Monitors | OFL | OFFICE - LARGE | New | CZ16 | Mount Shasta Area (CZ16) |  |  |  | 1000 sf | 1.2961 | 0.19831 | 1.4944 | Monitors/1000 sf | 57.8 | 87.4 | 62.4704 | 0.0202 | 0.0311 | 0.0311 | 0 | 0 | 0 | 61.3 | 92.8 | 62.4704 | 0.0202 | 0.0311 | 0.0311 | -0.789 | -1.194 | -1.194 | 519 | 5 | 5 | 5 | 1.6667 | 0.5 | 185 | 185 | 185 | 0 | 0 | 0 | 0 | 0 | 0 | 1 | 1 | 1.3788 | 0.11559 | [7 empty] | High (2008) | High (2008) | High (2008) | None
M-003 | AppPlug - Computer Monitor | PGE | COM | Electric | COMAppPlug - Computer Monitor | LCD Computer Monitor | CRT Monitors | CRT Monitors | AppPlug | Electronics | Electronics | Monitor |  | 1 | 0 | 0 | 0.7 | 66 | NA | 1 | NA | Monitors | OFL | OFFICE - LARGE | Existing | CZ16 | Mount Shasta Area (CZ16) |  |  |  | 1000 sf | 1.2961 | 0.19831 | 1.4944 | Monitors/1000 sf | 57.8 | 87.4 | 62.4704 | 0.0202 | 0.0311 | 0.0311 | 0 | 0 | 0 | 61.3 | 92.8 | 62.4704 | 0.0202 | 0.0311 | 0.0311 | -0.789 | -1.194 | -1.194 | 519 | 5 | 5 | 5 | 1.6667 | 0.5 | 185 | 185 | 185 | 0 | 0 | 0 | 0 | 0 | 0 | 1 | 1 | 1.3788 | 0.11559 | [7 empty] | High (2008) | High (2008) | High (2008) | None
M-003 | AppPlug - Computer Monitor | SCE | COM | Electric | COMAppPlug - Computer Monitor | LCD Computer Monitor | CRT Monitors | CRT Monitors | AppPlug | Electronics | Electronics | Monitor |  | 1 | 0 | 0 | 0.7 | 66 | NA | 1 | NA | Monitors | OFL | OFFICE - LARGE | New | CZ05 | Santa Maria Area (CZ05) |  |  |  | 1000 sf | 1.3042 | 0.18785 | 1.492 | Monitors/1000 sf | 57.8 | 87.4 | 62.4704 | 0.0202 | 0.0311 | 0.0311 | 0 | 0 | 0 | 61.3 | 92.8 | 62.4704 | 0.0202 | 0.0311 | 0.0311 | -0.789 | -1.194 | -1.194 | 519 | 5 | 5 | 5 | 1.6667 | 0.5 | 185 | 185 | 185 | 0 | 0 | 0 | 0 | 0 | 0 | 1 | 1 | 1.3852 | 0.10679 | [7 empty] | High (2008) | High (2008) | High (2008) | None
M-003 | AppPlug - Computer Monitor | SCE | COM | Electric | COMAppPlug - Computer Monitor | LCD Computer Monitor | CRT Monitors | CRT Monitors | AppPlug | Electronics | Electronics | Monitor |  | 1 | 0 | 0 | 0.7 | 66 | NA | 1 | NA | Monitors | OFL | OFFICE - LARGE | Existing | CZ05 | Santa Maria Area (CZ05) |  |  |  | 1000 sf | 1.3042 | 0.18785 | 1.492 | Monitors/1000 sf | 57.8 | 87.4 | 62.4704 | 0.0202 | 0.0311 | 0.0311 | 0 | 0 | 0 | 61.3 | 92.8 | 62.4704 | 0.0202 | 0.0311 | 0.0311 | -0.789 | -1.194 | -1.194 | 519 | 5 | 5 | 5 | 1.6667 | 0.5 | 185 | 185 | 185 | 0 | 0 | 0 | 0 | 0 | 0 | 1 | 1 | 1.3852 | 0.10679 | [7 empty] | High (2008) | High (2008) | High (2008) | None
M-003 | AppPlug - Computer Monitor | SCE | COM | Electric | COMAppPlug - Computer Monitor | LCD Computer Monitor | CRT Monitors | CRT Monitors | AppPlug | Electronics | Electronics | Monitor |  | 1 | 0 | 0 | 0.7 | 66 | NA | 1 | NA | Monitors | OFL | OFFICE - LARGE | New | CZ06 | Los Angeles Area (CZ06) |  |  |  | 1000 sf | 1.3042 | 0.18785 | 1.492 | Monitors/1000 sf | 57.8 | 87.4 | 62.4704 | 0.0202 | 0.0311 | 0.0311 | 0 | 0 | 0 | 61.3 | 92.8 | 62.4704 | 0.0202 | 0.0311 | 0.0311 | -0.789 | -1.194 | -1.194 | 519 | 5 | 5 | 5 | 1.6667 | 0.5 | 185 | 185 | 185 | 0 | 0 | 0 | 0 | 0 | 0 | 1 | 1 | 1.3852 | 0.10679 | [7 empty] | High (2008) | High (2008) | High (2008) | None
M-003 | AppPlug - Computer Monitor | SCE | COM | Electric | COMAppPlug - Computer Monitor | LCD Computer Monitor | CRT Monitors | CRT Monitors | AppPlug | Electronics | Electronics | Monitor |  | 1 | 0 | 0 | 0.7 | 66 | NA | 1 | NA | Monitors | OFL | OFFICE - LARGE | Existing | CZ06 | Los Angeles Area (CZ06) |  |  |  | 1000 sf | 1.3042 | 0.18785 | 1.492 | Monitors/1000 sf | 57.8 | 87.4 | 62.4704 | 0.0202 | 0.0311 | 0.0311 | 0 | 0 | 0 | 61.3 | 92.8 | 62.4704 | 0.0202 | 0.0311 | 0.0311 | -0.789 | -1.194 | -1.194 | 519 | 5 | 5 | 5 | 1.6667 | 0.5 | 185 | 185 | 185 | 0 | 0 | 0 | 0 | 0 | 0 | 1 | 1 | 1.3852 | 0.10679 | [7 empty] | High (2008) | High (2008) | High (2008) | None
M-003 | AppPlug - Computer Monitor | SCE | COM | Electric | COMAppPlug - Computer Monitor | LCD Computer Monitor | CRT Monitors | CRT Monitors | AppPlug | Electronics | Electronics | Monitor |  | 1 | 0 | 0 | 0.7 | 66 | NA | 1 | NA | Monitors | OFL | OFFICE - LARGE | New | CZ08 | El Toro Area (CZ08) |  |  |  | 1000 sf | 1.3042 | 0.18785 | 1.492 | Monitors/1000 sf | 57.8 | 87.4 | 62.4704 | 0.0202 | 0.0311 | 0.0311 | 0 | 0 | 0 | 61.3 | 92.8 | 62.4704 | 0.0202 | 0.0311 | 0.0311 | -0.789 | -1.194 | -1.194 | 519 | 5 | 5 | 5 | 1.6667 | 0.5 | 185 | 185 | 185 | 0 | 0 | 0 | 0 | 0 | 0 | 1 | 1 | 1.3852 | 0.10679 | [7 empty] | High (2008) | High (2008) | High (2008) | None
M-003 | AppPlug - Computer Monitor | SCE | COM | Electric | COMAppPlug - Computer Monitor | LCD Computer Monitor | CRT Monitors | CRT Monitors | AppPlug | Electronics | Electronics | Monitor |  | 1 | 0 | 0 | 0.7 | 66 | NA | 1 | NA | Monitors | OFL | OFFICE - LARGE | Existing | CZ08 | El Toro Area (CZ08) |  |  |  | 1000 sf | 1.3042 | 0.18785 | 1.492 | Monitors/1000 sf | 57.8 | 87.4 | 62.4704 | 0.0202 | 0.0311 | 0.0311 | 0 | 0 | 0 | 61.3 | 92.8 | 62.4704 | 0.0202 | 0.0311 | 0.0311 | -0.789 | -1.194 | -1.194 | 519 | 5 | 5 | 5 | 1.6667 | 0.5 | 185 | 185 | 185 | 0 | 0 | 0 | 0 | 0 | 0 | 1 | 1 | 1.3852 | 0.10679 | [7 empty] | High (2008) | High (2008) | High (2008) | None
M-003 | AppPlug - Computer Monitor | SCE | COM | Electric | COMAppPlug - Computer Monitor | LCD Computer Monitor | CRT Monitors | CRT Monitors | AppPlug | Electronics | Electronics | Monitor |  | 1 | 0 | 0 | 0.7 | 66 | NA | 1 | NA | Monitors | OFL | OFFICE - LARGE | New | CZ09 | Pasadena Area (CZ09) |  |  |  | 1000 sf | 1.3042 | 0.18785 | 1.492 | Monitors/1000 sf | 57.8 | 87.4 | 62.4704 | 0.0202 | 0.0311 | 0.0311 | 0 | 0 | 0 | 61.3 | 92.8 | 62.4704 | 0.0202 | 0.0311 | 0.0311 | -0.789 | -1.194 | -1.194 | 519 | 5 | 5 | 5 | 1.6667 | 0.5 | 185 | 185 | 185 | 0 | 0 | 0 | 0 | 0 | 0 | 1 | 1 | 1.3852 | 0.10679 | [7 empty] | High (2008) | High (2008) | High (2008) | None
M-003 | AppPlug - Computer Monitor | SCE | COM | Electric | COMAppPlug - Computer Monitor | LCD Computer Monitor | CRT Monitors | CRT Monitors | AppPlug | Electronics | Electronics | Monitor |  | 1 | 0 | 0 | 0.7 | 66 | NA | 1 | NA | Monitors | OFL | OFFICE - LARGE | Existing | CZ09 | Pasadena Area (CZ09) |  |  |  | 1000 sf | 1.3042 | 0.18785 | 1.492 | Monitors/1000 sf | 57.8 | 87.4 | 62.4704 | 0.0202 | 0.0311 | 0.0311 | 0 | 0 | 0 | 61.3 | 92.8 | 62.4704 | 0.0202 | 0.0311 | 0.0311 | -0.789 | -1.194 | -1.194 | 519 | 5 | 5 | 5 | 1.6667 | 0.5 | 185 | 185 | 185 | 0 | 0 | 0 | 0 | 0 | 0 | 1 | 1 | 1.3852 | 0.10679 | [7 empty] | High (2008) | High (2008) | High (2008) | None
M-003 | AppPlug - Computer Monitor | SCE | COM | Electric | COMAppPlug - Computer Monitor | LCD Computer Monitor | CRT Monitors | CRT Monitors | AppPlug | Electronics | Electronics | Monitor |  | 1 | 0 | 0 | 0.7 | 66 | NA | 1 | NA | Monitors | OFL | OFFICE - LARGE | New | CZ10 | San Bernardino Area (CZ10) |  |  |  | 1000 sf | 1.3042 | 0.18785 | 1.492 | Monitors/1000 sf | 57.8 | 87.4 | 62.4704 | 0.0202 | 0.0311 | 0.0311 | 0 | 0 | 0 | 61.3 | 92.8 | 62.4704 | 0.0202 | 0.0311 | 0.0311 | -0.789 | -1.194 | -1.194 | 519 | 5 | 5 | 5 | 1.6667 | 0.5 | 185 | 185 | 185 | 0 | 0 | 0 | 0 | 0 | 0 | 1 | 1 | 1.3852 | 0.10679 | [7 empty] | High (2008) | High (2008) | High (2008) | None
M-003 | AppPlug - Computer Monitor | SCE | COM | Electric | COMAppPlug - Computer Monitor | LCD Computer Monitor | CRT Monitors | CRT Monitors | AppPlug | Electronics | Electronics | Monitor |  | 1 | 0 | 0 | 0.7 | 66 | NA | 1 | NA | Monitors | OFL | OFFICE - LARGE | Existing | CZ10 | San Bernardino Area (CZ10) |  |  |  | 1000 sf | 1.3042 | 0.18785 | 1.492 | Monitors/1000 sf | 57.8 | 87.4 | 62.4704 | 0.0202 | 0.0311 | 0.0311 | 0 | 0 | 0 | 61.3 | 92.8 | 62.4704 | 0.0202 | 0.0311 | 0.0311 | -0.789 | -1.194 | -1.194 | 519 | 5 | 5 | 5 | 1.6667 | 0.5 | 185 | 185 | 185 | 0 | 0 | 0 | 0 | 0 | 0 | 1 | 1 | 1.3852 | 0.10679 | [7 empty] | High (2008) | High (2008) | High (2008) | None
M-003 | AppPlug - Computer Monitor | SCE | COM | Electric | COMAppPlug - Computer Monitor | LCD Computer Monitor | CRT Monitors | CRT Monitors | AppPlug | Electronics | Electronics | Monitor |  | 1 | 0 | 0 | 0.7 | 66 | NA | 1 | NA | Monitors | OFL | OFFICE - LARGE | New | CZ13 | Fresno Area (CZ13) |  |  |  | 1000 sf | 1.3042 | 0.18785 | 1.492 | Monitors/1000 sf | 57.8 | 87.4 | 62.4704 | 0.0202 | 0.0311 | 0.0311 | 0 | 0 | 0 | 61.3 | 92.8 | 62.4704 | 0.0202 | 0.0311 | 0.0311 | -0.789 | -1.194 | -1.194 | 519 | 5 | 5 | 5 | 1.6667 | 0.5 | 185 | 185 | 185 | 0 | 0 | 0 | 0 | 0 | 0 | 1 | 1 | 1.3852 | 0.10679 | [7 empty] | High (2008) | High (2008) | High (2008) | None
M-003 | AppPlug - Computer Monitor | SCE | COM | Electric | COMAppPlug - Computer Monitor | LCD Computer Monitor | CRT Monitors | CRT Monitors | AppPlug | Electronics | Electronics | Monitor |  | 1 | 0 | 0 | 0.7 | 66 | NA | 1 | NA | Monitors | OFL | OFFICE - LARGE | Existing | CZ13 | Fresno Area (CZ13) |  |  |  | 1000 sf | 1.3042 | 0.18785 | 1.492 | Monitors/1000 sf | 57.8 | 87.4 | 62.4704 | 0.0202 | 0.0311 | 0.0311 | 0 | 0 | 0 | 61.3 | 92.8 | 62.4704 | 0.0202 | 0.0311 | 0.0311 | -0.789 | -1.194 | -1.194 | 519 | 5 | 5 | 5 | 1.6667 | 0.5 | 185 | 185 | 185 | 0 | 0 | 0 | 0 | 0 | 0 | 1 | 1 | 1.3852 | 0.10679 | [7 empty] | High (2008) | High (2008) | High (2008) | None
M-003 | AppPlug - Computer Monitor | SCE | COM | Electric | COMAppPlug - Computer Monitor | LCD Computer Monitor | CRT Monitors | CRT Monitors | AppPlug | Electronics | Electronics | Monitor |  | 1 | 0 | 0 | 0.7 | 66 | NA | 1 | NA | Monitors | OFL | OFFICE - LARGE | New | CZ14 | China Lake Area (CZ14) |  |  |  | 1000 sf | 1.3042 | 0.18785 | 1.492 | Monitors/1000 sf | 57.8 | 87.4 | 62.4704 | 0.0202 | 0.0311 | 0.0311 | 0 | 0 | 0 | 61.3 | 92.8 | 62.4704 | 0.0202 | 0.0311 | 0.0311 | -0.789 | -1.194 | -1.194 | 519 | 5 | 5 | 5 | 1.6667 | 0.5 | 185 | 185 | 185 | 0 | 0 | 0 | 0 | 0 | 0 | 1 | 1 | 1.3852 | 0.10679 | [7 empty] | High (2008) | High (2008) | High (2008) | None
M-003 | AppPlug - Computer Monitor | SCE | COM | Electric | COMAppPlug - Computer Monitor | LCD Computer Monitor | CRT Monitors | CRT Monitors | AppPlug | Electronics | Electronics | Monitor |  | 1 | 0 | 0 | 0.7 | 66 | NA | 1 | NA | Monitors | OFL | OFFICE - LARGE | Existing | CZ14 | China Lake Area (CZ14) |  |  |  | 1000 sf | 1.3042 | 0.18785 | 1.492 | Monitors/1000 sf | 57.8 | 87.4 | 62.4704 | 0.0202 | 0.0311 | 0.0311 | 0 | 0 | 0 | 61.3 | 92.8 | 62.4704 | 0.0202 | 0.0311 | 0.0311 | -0.789 | -1.194 | -1.194 | 519 | 5 | 5 | 5 | 1.6667 | 0.5 | 185 | 185 | 185 | 0 | 0 | 0 | 0 | 0 | 0 | 1 | 1 | 1.3852 | 0.10679 | [7 empty] | High (2008) | High (2008) | High (2008) | None
M-003 | AppPlug - Computer Monitor | SCE | COM | Electric | COMAppPlug - Computer Monitor | LCD Computer Monitor | CRT Monitors | CRT Monitors | AppPlug | Electronics | Electronics | Monitor |  | 1 | 0 | 0 | 0.7 | 66 | NA | 1 | NA | Monitors | OFL | OFFICE - LARGE | New | CZ15 | Blythe Area (CZ15) |  |  |  | 1000 sf | 1.3042 | 0.18785 | 1.492 | Monitors/1000 sf | 57.8 | 87.4 | 62.4704 | 0.0202 | 0.0311 | 0.0311 | 0 | 0 | 0 | 61.3 | 92.8 | 62.4704 | 0.0202 | 0.0311 | 0.0311 | -0.789 | -1.194 | -1.194 | 519 | 5 | 5 | 5 | 1.6667 | 0.5 | 185 | 185 | 185 | 0 | 0 | 0 | 0 | 0 | 0 | 1 | 1 | 1.3852 | 0.10679 | [7 empty] | High (2008) | High (2008) | High (2008) | None
M-003 | AppPlug - Computer Monitor | SCE | COM | Electric | COMAppPlug - Computer Monitor | LCD Computer Monitor | CRT Monitors | CRT Monitors | AppPlug | Electronics | Electronics | Monitor |  | 1 | 0 | 0 | 0.7 | 66 | NA | 1 | NA | Monitors | OFL | OFFICE - LARGE | Existing | CZ15 | Blythe Area (CZ15) |  |  |  | 1000 sf | 1.3042 | 0.18785 | 1.492 | Monitors/1000 sf | 57.8 | 87.4 | 62.4704 | 0.0202 | 0.0311 | 0.0311 | 0 | 0 | 0 | 61.3 | 92.8 | 62.4704 | 0.0202 | 0.0311 | 0.0311 | -0.789 | -1.194 | -1.194 | 519 | 5 | 5 | 5 | 1.6667 | 0.5 | 185 | 185 | 185 | 0 | 0 | 0 | 0 | 0 | 0 | 1 | 1 | 1.3852 | 0.10679 | [7 empty] | High (2008) | High (2008) | High (2008) | None
M-003 | AppPlug - Computer Monitor | SCE | COM | Electric | COMAppPlug - Computer Monitor | LCD Computer Monitor | CRT Monitors | CRT Monitors | AppPlug | Electronics | Electronics | Monitor |  | 1 | 0 | 0 | 0.7 | 66 | NA | 1 | NA | Monitors | OFL | OFFICE - LARGE | New | CZ16 | Mount Shasta Area (CZ16) |  |  |  | 1000 sf | 1.3042 | 0.18785 | 1.492 | Monitors/1000 sf | 57.8 | 87.4 | 62.4704 | 0.0202 | 0.0311 | 0.0311 | 0 | 0 | 0 | 61.3 | 92.8 | 62.4704 | 0.0202 | 0.0311 | 0.0311 | -0.789 | -1.194 | -1.194 | 519 | 5 | 5 | 5 | 1.6667 | 0.5 | 185 | 185 | 185 | 0 | 0 | 0 | 0 | 0 | 0 | 1 | 1 | 1.3852 | 0.10679 | [7 empty] | High (2008) | High (2008) | High (2008) | None
M-003 | AppPlug - Computer Monitor | SCE | COM | Electric | COMAppPlug - Computer Monitor | LCD Computer Monitor | CRT Monitors | CRT Monitors | AppPlug | Electronics | Electronics | Monitor |  | 1 | 0 | 0 | 0.7 | 66 | NA | 1 | NA | Monitors | OFL | OFFICE - LARGE | Existing | CZ16 | Mount Shasta Area (CZ16) |  |  |  | 1000 sf | 1.3042 | 0.18785 | 1.492 | Monitors/1000 sf | 57.8 | 87.4 | 62.4704 | 0.0202 | 0.0311 | 0.0311 | 0 | 0 | 0 | 61.3 | 92.8 | 62.4704 | 0.0202 | 0.0311 | 0.0311 | -0.789 | -1.194 | -1.194 | 519 | 5 | 5 | 5 | 1.6667 | 0.5 | 185 | 185 | 185 | 0 | 0 | 0 | 0 | 0 | 0 | 1 | 1 | 1.3852 | 0.10679 | [7 empty] | High (2008) | High (2008) | High (2008) | None
M-003 | AppPlug - Computer Monitor | SDGE | COM | Electric | COMAppPlug - Computer Monitor | LCD Computer Monitor | CRT Monitors | CRT Monitors | AppPlug | Electronics | Electronics | Monitor |  | 1 | 0 | 0 | 0.7 | 66 | NA | 1 | NA | Monitors | OFL | OFFICE - LARGE | New | CZ06 | Los Angeles Area (CZ06) |  |  |  | 1000 sf | 1.3806 | 0.18248 | 1.563 | Monitors/1000 sf | 57.8 | 87.4 | 62.4704 | 0.0202 | 0.0311 | 0.0311 | 0 | 0 | 0 | 61.3 | 92.8 | 62.4704 | 0.0202 | 0.0311 | 0.0311 | -0.789 | -1.194 | -1.194 | 519 | 5 | 5 | 5 | 1.6667 | 0.5 | 185 | 185 | 185 | 0 | 0 | 0 | 0 | 0 | 0 | 1 | 1 | 1.4637 | 0.099357 | [7 empty] | High (2008) | High (2008) | High (2008) | None
M-003 | AppPlug - Computer Monitor | SDGE | COM | Electric | COMAppPlug - Computer Monitor | LCD Computer Monitor | CRT Monitors | CRT Monitors | AppPlug | Electronics | Electronics | Monitor |  | 1 | 0 | 0 | 0.7 | 66 | NA | 1 | NA | Monitors | OFL | OFFICE - LARGE | Existing | CZ06 | Los Angeles Area (CZ06) |  |  |  | 1000 sf | 1.3806 | 0.18248 | 1.563 | Monitors/1000 sf | 57.8 | 87.4 | 62.4704 | 0.0202 | 0.0311 | 0.0311 | 0 | 0 | 0 | 61.3 | 92.8 | 62.4704 | 0.0202 | 0.0311 | 0.0311 | -0.789 | -1.194 | -1.194 | 519 | 5 | 5 | 5 | 1.6667 | 0.5 | 185 | 185 | 185 | 0 | 0 | 0 | 0 | 0 | 0 | 1 | 1 | 1.4637 | 0.099357 | [7 empty] | High (2008) | High (2008) | High (2008) | None
M-003 | AppPlug - Computer Monitor | SDGE | COM | Electric | COMAppPlug - Computer Monitor | LCD Computer Monitor | CRT Monitors | CRT Monitors | AppPlug | Electronics | Electronics | Monitor |  | 1 | 0 | 0 | 0.7 | 66 | NA | 1 | NA | Monitors | OFL | OFFICE - LARGE | New | CZ07 | San Diego Area (CZ07) |  |  |  | 1000 sf | 1.3806 | 0.18248 | 1.563 | Monitors/1000 sf | 57.8 | 87.4 | 62.4704 | 0.0202 | 0.0311 | 0.0311 | 0 | 0 | 0 | 61.3 | 92.8 | 62.4704 | 0.0202 | 0.0311 | 0.0311 | -0.789 | -1.194 | -1.194 | 519 | 5 | 5 | 5 | 1.6667 | 0.5 | 185 | 185 | 185 | 0 | 0 | 0 | 0 | 0 | 0 | 1 | 1 | 1.4637 | 0.099357 | [7 empty] | High (2008) | High (2008) | High (2008) | None
M-003 | AppPlug - Computer Monitor | SDGE | COM | Electric | COMAppPlug - Computer Monitor | LCD Computer Monitor | CRT Monitors | CRT Monitors | AppPlug | Electronics | Electronics | Monitor |  | 1 | 0 | 0 | 0.7 | 66 | NA | 1 | NA | Monitors | OFL | OFFICE - LARGE | Existing | CZ07 | San Diego Area (CZ07) |  |  |  | 1000 sf | 1.3806 | 0.18248 | 1.563 | Monitors/1000 sf | 57.8 | 87.4 | 62.4704 | 0.0202 | 0.0311 | 0.0311 | 0 | 0 | 0 | 61.3 | 92.8 | 62.4704 | 0.0202 | 0.0311 | 0.0311 | -0.789 | -1.194 | -1.194 | 519 | 5 | 5 | 5 | 1.6667 | 0.5 | 185 | 185 | 185 | 0 | 0 | 0 | 0 | 0 | 0 | 1 | 1 | 1.4637 | 0.099357 | [7 empty] | High (2008) | High (2008) | High (2008) | None
M-003 | AppPlug - Computer Monitor | SDGE | COM | Electric | COMAppPlug - Computer Monitor | LCD Computer Monitor | CRT Monitors | CRT Monitors | AppPlug | Electronics | Electronics | Monitor |  | 1 | 0 | 0 | 0.7 | 66 | NA | 1 | NA | Monitors | OFL | OFFICE - LARGE | New | CZ08 | El Toro Area (CZ08) |  |  |  | 1000 sf | 1.3806 | 0.18248 | 1.563 | Monitors/1000 sf | 57.8 | 87.4 | 62.4704 | 0.0202 | 0.0311 | 0.0311 | 0 | 0 | 0 | 61.3 | 92.8 | 62.4704 | 0.0202 | 0.0311 | 0.0311 | -0.789 | -1.194 | -1.194 | 519 | 5 | 5 | 5 | 1.6667 | 0.5 | 185 | 185 | 185 | 0 | 0 | 0 | 0 | 0 | 0 | 1 | 1 | 1.4637 | 0.099357 | [7 empty] | High (2008) | High (2008) | High (2008) | None
M-003 | AppPlug - Computer Monitor | SDGE | COM | Electric | COMAppPlug - Computer Monitor | LCD Computer Monitor | CRT Monitors | CRT Monitors | AppPlug | Electronics | Electronics | Monitor |  | 1 | 0 | 0 | 0.7 | 66 | NA | 1 | NA | Monitors | OFL | OFFICE - LARGE | Existing | CZ08 | El Toro Area (CZ08) |  |  |  | 1000 sf | 1.3806 | 0.18248 | 1.563 | Monitors/1000 sf | 57.8 | 87.4 | 62.4704 | 0.0202 | 0.0311 | 0.0311 | 0 | 0 | 0 | 61.3 | 92.8 | 62.4704 | 0.0202 | 0.0311 | 0.0311 | -0.789 | -1.194 | -1.194 | 519 | 5 | 5 | 5 | 1.6667 | 0.5 | 185 | 185 | 185 | 0 | 0 | 0 | 0 | 0 | 0 | 1 | 1 | 1.4637 | 0.099357 | [7 empty] | High (2008) | High (2008) | High (2008) | None
M-003 | AppPlug - Computer Monitor | SDGE | COM | Electric | COMAppPlug - Computer Monitor | LCD Computer Monitor | CRT Monitors | CRT Monitors | AppPlug | Electronics | Electronics | Monitor |  | 1 | 0 | 0 | 0.7 | 66 | NA | 1 | NA | Monitors | OFL | OFFICE - LARGE | New | CZ10 | San Bernardino Area (CZ10) |  |  |  | 1000 sf | 1.3806 | 0.18248 | 1.563 | Monitors/1000 sf | 57.8 | 87.4 | 62.4704 | 0.0202 | 0.0311 | 0.0311 | 0 | 0 | 0 | 61.3 | 92.8 | 62.4704 | 0.0202 | 0.0311 | 0.0311 | -0.789 | -1.194 | -1.194 | 519 | 5 | 5 | 5 | 1.6667 | 0.5 | 185 | 185 | 185 | 0 | 0 | 0 | 0 | 0 | 0 | 1 | 1 | 1.4637 | 0.099357 | [7 empty] | High (2008) | High (2008) | High (2008) | None
M-003 | AppPlug - Computer Monitor | SDGE | COM | Electric | COMAppPlug - Computer Monitor | LCD Computer Monitor | CRT Monitors | CRT Monitors | AppPlug | Electronics | Electronics | Monitor |  | 1 | 0 | 0 | 0.7 | 66 | NA | 1 | NA | Monitors | OFL | OFFICE - LARGE | Existing | CZ10 | San Bernardino Area (CZ10) |  |  |  | 1000 sf | 1.3806 | 0.18248 | 1.563 | Monitors/1000 sf | 57.8 | 87.4 | 62.4704 | 0.0202 | 0.0311 | 0.0311 | 0 | 0 | 0 | 61.3 | 92.8 | 62.4704 | 0.0202 | 0.0311 | 0.0311 | -0.789 | -1.194 | -1.194 | 519 | 5 | 5 | 5 | 1.6667 | 0.5 | 185 | 185 | 185 | 0 | 0 | 0 | 0 | 0 | 0 | 1 | 1 | 1.4637 | 0.099357 | [7 empty] | High (2008) | High (2008) | High (2008) | None
M-003 | AppPlug - Computer Monitor | SDGE | COM | Electric | COMAppPlug - Computer Monitor | LCD Computer Monitor | CRT Monitors | CRT Monitors | AppPlug | Electronics | Electronics | Monitor |  | 1 | 0 | 0 | 0.7 | 66 | NA | 1 | NA | Monitors | OFL | OFFICE - LARGE | New | CZ14 | China Lake Area (CZ14) |  |  |  | 1000 sf | 1.3806 | 0.18248 | 1.563 | Monitors/1000 sf | 57.8 | 87.4 | 62.4704 | 0.0202 | 0.0311 | 0.0311 | 0 | 0 | 0 | 61.3 | 92.8 | 62.4704 | 0.0202 | 0.0311 | 0.0311 | -0.789 | -1.194 | -1.194 | 519 | 5 | 5 | 5 | 1.6667 | 0.5 | 185 | 185 | 185 | 0 | 0 | 0 | 0 | 0 | 0 | 1 | 1 | 1.4637 | 0.099357 | [7 empty] | High (2008) | High (2008) | High (2008) | None
M-003 | AppPlug - Computer Monitor | SDGE | COM | Electric | COMAppPlug - Computer Monitor | LCD Computer Monitor | CRT Monitors | CRT Monitors | AppPlug | Electronics | Electronics | Monitor |  | 1 | 0 | 0 | 0.7 | 66 | NA | 1 | NA | Monitors | OFL | OFFICE - LARGE | Existing | CZ14 | China Lake Area (CZ14) |  |  |  | 1000 sf | 1.3806 | 0.18248 | 1.563 | Monitors/1000 sf | 57.8 | 87.4 | 62.4704 | 0.0202 | 0.0311 | 0.0311 | 0 | 0 | 0 | 61.3 | 92.8 | 62.4704 | 0.0202 | 0.0311 | 0.0311 | -0.789 | -1.194 | -1.194 | 519 | 5 | 5 | 5 | 1.6667 | 0.5 | 185 | 185 | 185 | 0 | 0 | 0 | 0 | 0 | 0 | 1 | 1 | 1.4637 | 0.099357 | [7 empty] | High (2008) | High (2008) | High (2008) | None
M-003 | AppPlug - Computer Monitor | SCE | COM | Electric | COMAppPlug - Computer Monitor | LCD Computer Monitor | CRT Monitors | CRT Monitors | AppPlug | Electronics | Electronics | Monitor |  | 1 | 0 | 0 | 0.7 | 66 | NA | 1 | NA | Monitors | ESE | EDUCATION - SECONDARY SCHOOL | New | CZ14 | China Lake Area (CZ14) |  |  |  | 1000 sf | 1.3042 | 0.18785 | 1.492 | Monitors/1000 sf | 57.8 | 87.4 | 62.4704 | 0.0202 | 0.0311 | 0.0311 | 0 | 0 | 0 | 61.3 | 92.8 | 62.4704 | 0.0202 | 0.0311 | 0.0311 | -0.789 | -1.194 | -1.194 | 519 | 5 | 5 | 5 | 1.6667 | 0.5 | 185 | 185 | 185 | 0 | 0 | 0 | 0 | 0 | 0 | 1 | 1 | 1.3852 | 0.10679 | [7 empty] | High (2008) | High (2008) | High (2008) | None
M-003 | AppPlug - Computer Monitor | SCE | COM | Electric | COMAppPlug - Computer Monitor | LCD Computer Monitor | CRT Monitors | CRT Monitors | AppPlug | Electronics | Electronics | Monitor |  | 1 | 0 | 0 | 0.7 | 66 | NA | 1 | NA | Monitors | ESE | EDUCATION - SECONDARY SCHOOL | Existing | CZ15 | Blythe Area (CZ15) |  |  |  | 1000 sf | 1.3042 | 0.18785 | 1.492 | Monitors/1000 sf | 57.8 | 87.4 | 62.4704 | 0.0202 | 0.0311 | 0.0311 | 0 | 0 | 0 | 61.3 | 92.8 | 62.4704 | 0.0202 | 0.0311 | 0.0311 | -0.789 | -1.194 | -1.194 | 519 | 5 | 5 | 5 | 1.6667 | 0.5 | 185 | 185 | 185 | 0 | 0 | 0 | 0 | 0 | 0 | 1 | 1 | 1.3852 | 0.10679 | [7 empty] | High (2008) | High (2008) | High (2008) | None
M-003 | AppPlug - Computer Monitor | SCE | COM | Electric | COMAppPlug - Computer Monitor | LCD Computer Monitor | CRT Monitors | CRT Monitors | AppPlug | Electronics | Electronics | Monitor |  | 1 | 0 | 0 | 0.7 | 66 | NA | 1 | NA | Monitors | ESE | EDUCATION - SECONDARY SCHOOL | New | CZ15 | Blythe Area (CZ15) |  |  |  | 1000 sf | 1.3042 | 0.18785 | 1.492 | Monitors/1000 sf | 57.8 | 87.4 | 62.4704 | 0.0202 | 0.0311 | 0.0311 | 0 | 0 | 0 | 61.3 | 92.8 | 62.4704 | 0.0202 | 0.0311 | 0.0311 | -0.789 | -1.194 | -1.194 | 519 | 5 | 5 | 5 | 1.6667 | 0.5 | 185 | 185 | 185 | 0 | 0 | 0 | 0 | 0 | 0 | 1 | 1 | 1.3852 | 0.10679 | [7 empty] | High (2008) | High (2008) | High (2008) | None
M-003 | AppPlug - Computer Monitor | SCE | COM | Electric | COMAppPlug - Computer Monitor | LCD Computer Monitor | CRT Monitors | CRT Monitors | AppPlug | Electronics | Electronics | Monitor |  | 1 | 0 | 0 | 0.7 | 66 | NA | 1 | NA | Monitors | ESE | EDUCATION - SECONDARY SCHOOL | Existing | CZ16 | Mount Shasta Area (CZ16) |  |  |  | 1000 sf | 1.3042 | 0.18785 | 1.492 | Monitors/1000 sf | 57.8 | 87.4 | 62.4704 | 0.0202 | 0.0311 | 0.0311 | 0 | 0 | 0 | 61.3 | 92.8 | 62.4704 | 0.0202 | 0.0311 | 0.0311 | -0.789 | -1.194 | -1.194 | 519 | 5 | 5 | 5 | 1.6667 | 0.5 | 185 | 185 | 185 | 0 | 0 | 0 | 0 | 0 | 0 | 1 | 1 | 1.3852 | 0.10679 | [7 empty] | High (2008) | High (2008) | High (2008) | None
M-003 | AppPlug - Computer Monitor | SCE | COM | Electric | COMAppPlug - Computer Monitor | LCD Computer Monitor | CRT Monitors | CRT Monitors | AppPlug | Electronics | Electronics | Monitor |  | 1 | 0 | 0 | 0.7 | 66 | NA | 1 | NA | Monitors | ESE | EDUCATION - SECONDARY SCHOOL | New | CZ16 | Mount Shasta Area (CZ16) |  |  |  | 1000 sf | 1.3042 | 0.18785 | 1.492 | Monitors/1000 sf | 57.8 | 87.4 | 62.4704 | 0.0202 | 0.0311 | 0.0311 | 0 | 0 | 0 | 61.3 | 92.8 | 62.4704 | 0.0202 | 0.0311 | 0.0311 | -0.789 | -1.194 | -1.194 | 519 | 5 | 5 | 5 | 1.6667 | 0.5 | 185 | 185 | 185 | 0 | 0 | 0 | 0 | 0 | 0 | 1 | 1 | 1.3852 | 0.10679 | [7 empty] | High (2008) | High (2008) | High (2008) | None
M-003 | AppPlug - Computer Monitor | SDGE | COM | Electric | COMAppPlug - Computer Monitor | LCD Computer Monitor | CRT Monitors | CRT Monitors | AppPlug | Electronics | Electronics | Monitor |  | 1 | 0 | 0 | 0.7 | 66 | NA | 1 | NA | Monitors | ESE | EDUCATION - SECONDARY SCHOOL | Existing | CZ06 | Los Angeles Area (CZ06) |  |  |  | 1000 sf | 1.3806 | 0.18248 | 1.563 | Monitors/1000 sf | 57.8 | 87.4 | 62.4704 | 0.0202 | 0.0311 | 0.0311 | 0 | 0 | 0 | 61.3 | 92.8 | 62.4704 | 0.0202 | 0.0311 | 0.0311 | -0.789 | -1.194 | -1.194 | 519 | 5 | 5 | 5 | 1.6667 | 0.5 | 185 | 185 | 185 | 0 | 0 | 0 | 0 | 0 | 0 | 1 | 1 | 1.4637 | 0.099357 | [7 empty] | High (2008) | High (2008) | High (2008) | None
M-003 | AppPlug - Computer Monitor | SDGE | COM | Electric | COMAppPlug - Computer Monitor | LCD Computer Monitor | CRT Monitors | CRT Monitors | AppPlug | Electronics | Electronics | Monitor |  | 1 | 0 | 0 | 0.7 | 66 | NA | 1 | NA | Monitors | ESE | EDUCATION - SECONDARY SCHOOL | New | CZ06 | Los Angeles Area (CZ06) |  |  |  | 1000 sf | 1.3806 | 0.18248 | 1.563 | Monitors/1000 sf | 57.8 | 87.4 | 62.4704 | 0.0202 | 0.0311 | 0.0311 | 0 | 0 | 0 | 61.3 | 92.8 | 62.4704 | 0.0202 | 0.0311 | 0.0311 | -0.789 | -1.194 | -1.194 | 519 | 5 | 5 | 5 | 1.6667 | 0.5 | 185 | 185 | 185 | 0 | 0 | 0 | 0 | 0 | 0 | 1 | 1 | 1.4637 | 0.099357 | [7 empty] | High (2008) | High (2008) | High (2008) | None
M-003 | AppPlug - Computer Monitor | SDGE | COM | Electric | COMAppPlug - Computer Monitor | LCD Computer Monitor | CRT Monitors | CRT Monitors | AppPlug | Electronics | Electronics | Monitor |  | 1 | 0 | 0 | 0.7 | 66 | NA | 1 | NA | Monitors | ESE | EDUCATION - SECONDARY SCHOOL | Existing | CZ07 | San Diego Area (CZ07) |  |  |  | 1000 sf | 1.3806 | 0.18248 | 1.563 | Monitors/1000 sf | 57.8 | 87.4 | 62.4704 | 0.0202 | 0.0311 | 0.0311 | 0 | 0 | 0 | 61.3 | 92.8 | 62.4704 | 0.0202 | 0.0311 | 0.0311 | -0.789 | -1.194 | -1.194 | 519 | 5 | 5 | 5 | 1.6667 | 0.5 | 185 | 185 | 185 | 0 | 0 | 0 | 0 | 0 | 0 | 1 | 1 | 1.4637 | 0.099357 | [7 empty] | High (2008) | High (2008) | High (2008) | None
M-003 | AppPlug - Computer Monitor | SDGE | COM | Electric | COMAppPlug - Computer Monitor | LCD Computer Monitor | CRT Monitors | CRT Monitors | AppPlug | Electronics | Electronics | Monitor |  | 1 | 0 | 0 | 0.7 | 66 | NA | 1 | NA | Monitors | ESE | EDUCATION - SECONDARY SCHOOL | New | CZ07 | San Diego Area (CZ07) |  |  |  | 1000 sf | 1.3806 | 0.18248 | 1.563 | Monitors/1000 sf | 57.8 | 87.4 | 62.4704 | 0.0202 | 0.0311 | 0.0311 | 0 | 0 | 0 | 61.3 | 92.8 | 62.4704 | 0.0202 | 0.0311 | 0.0311 | -0.789 | -1.194 | -1.194 | 519 | 5 | 5 | 5 | 1.6667 | 0.5 | 185 | 185 | 185 | 0 | 0 | 0 | 0 | 0 | 0 | 1 | 1 | 1.4637 | 0.099357 | [7 empty] | High (2008) | High (2008) | High (2008) | None
M-003 | AppPlug - Computer Monitor | SDGE | COM | Electric | COMAppPlug - Computer Monitor | LCD Computer Monitor | CRT Monitors | CRT Monitors | AppPlug | Electronics | Electronics | Monitor |  | 1 | 0 | 0 | 0.7 | 66 | NA | 1 | NA | Monitors | ESE | EDUCATION - SECONDARY SCHOOL | Existing | CZ08 | El Toro Area (CZ08) |  |  |  | 1000 sf | 1.3806 | 0.18248 | 1.563 | Monitors/1000 sf | 57.8 | 87.4 | 62.4704 | 0.0202 | 0.0311 | 0.0311 | 0 | 0 | 0 | 61.3 | 92.8 | 62.4704 | 0.0202 | 0.0311 | 0.0311 | -0.789 | -1.194 | -1.194 | 519 | 5 | 5 | 5 | 1.6667 | 0.5 | 185 | 185 | 185 | 0 | 0 | 0 | 0 | 0 | 0 | 1 | 1 | 1.4637 | 0.099357 | [7 empty] | High (2008) | High (2008) | High (2008) | None
M-003 | AppPlug - Computer Monitor | SCE | COM | Electric | COMAppPlug - Computer Monitor | LCD Computer Monitor | CRT Monitors | CRT Monitors | AppPlug | Electronics | Electronics | Monitor |  | 1 | 0 | 0 | 0.7 | 66 | NA | 1 | NA | Monitors | ECC | EDUCATION - COMMUNITY COLLEGE | New | CZ16 | Mount Shasta Area (CZ16) |  |  |  | 1000 sf | 1.3042 | 0.18785 | 1.492 | Monitors/1000 sf | 57.8 | 87.4 | 87.4 | 0.0202 | 0.0311 | 0.0311 | 0 | 0 | 0 | 61.3 | 92.8 | 87.4 | 0.0202 | 0.0311 | 0.0311 | -0.789 | -1.194 | -1.194 | 519 | 5 | 5 | 5 | 1.6667 | 0.5 | 185 | 185 | 185 | 0 | 0 | 0 | 0 | 0 | 0 | 1 | 1 | 1.3852 | 0.10679 | [7 empty] | High (2008) | High (2008) | High (2008) | None
M-003 | AppPlug - Computer Monitor | SDGE | COM | Electric | COMAppPlug - Computer Monitor | LCD Computer Monitor | CRT Monitors | CRT Monitors | AppPlug | Electronics | Electronics | Monitor |  | 1 | 0 | 0 | 0.7 | 66 | NA | 1 | NA | Monitors | ECC | EDUCATION - COMMUNITY COLLEGE | New | CZ06 | Los Angeles Area (CZ06) |  |  |  | 1000 sf | 1.3806 | 0.18248 | 1.563 | Monitors/1000 sf | 57.8 | 87.4 | 87.4 | 0.0202 | 0.0311 | 0.0311 | 0 | 0 | 0 | 61.3 | 92.8 | 87.4 | 0.0202 | 0.0311 | 0.0311 | -0.789 | -1.194 | -1.194 | 519 | 5 | 5 | 5 | 1.6667 | 0.5 | 185 | 185 | 185 | 0 | 0 | 0 | 0 | 0 | 0 | 1 | 1 | 1.4637 | 0.099357 | [7 empty] | High (2008) | High (2008) | High (2008) | None
M-003 | AppPlug - Computer Monitor | SDGE | COM | Electric | COMAppPlug - Computer Monitor | LCD Computer Monitor | CRT Monitors | CRT Monitors | AppPlug | Electronics | Electronics | Monitor |  | 1 | 0 | 0 | 0.7 | 66 | NA | 1 | NA | Monitors | ECC | EDUCATION - COMMUNITY COLLEGE | Existing | CZ06 | Los Angeles Area (CZ06) |  |  |  | 1000 sf | 1.3806 | 0.18248 | 1.563 | Monitors/1000 sf | 57.8 | 87.4 | 62.4704 | 0.0202 | 0.0311 | 0.0311 | 0 | 0 | 0 | 61.3 | 92.8 | 62.4704 | 0.0202 | 0.0311 | 0.0311 | -0.789 | -1.194 | -1.194 | 519 | 5 | 5 | 5 | 1.6667 | 0.5 | 185 | 185 | 185 | 0 | 0 | 0 | 0 | 0 | 0 | 1 | 1 | 1.4637 | 0.099357 | [7 empty] | High (2008) | High (2008) | High (2008) | None
M-003 | AppPlug - Computer Monitor | SDGE | COM | Electric | COMAppPlug - Computer Monitor | LCD Computer Monitor | CRT Monitors | CRT Monitors | AppPlug | Electronics | Electronics | Monitor |  | 1 | 0 | 0 | 0.7 | 66 | NA | 1 | NA | Monitors | ECC | EDUCATION - COMMUNITY COLLEGE | New | CZ07 | San Diego Area (CZ07) |  |  |  | 1000 sf | 1.3806 | 0.18248 | 1.563 | Monitors/1000 sf | 57.8 | 87.4 | 87.4 | 0.0202 | 0.0311 | 0.0311 | 0 | 0 | 0 | 61.3 | 92.8 | 87.4 | 0.0202 | 0.0311 | 0.0311 | -0.789 | -1.194 | -1.194 | 519 | 5 | 5 | 5 | 1.6667 | 0.5 | 185 | 185 | 185 | 0 | 0 | 0 | 0 | 0 | 0 | 1 | 1 | 1.4637 | 0.099357 | [7 empty] | High (2008) | High (2008) | High (2008) | None
M-003 | AppPlug - Computer Monitor | SDGE | COM | Electric | COMAppPlug - Computer Monitor | LCD Computer Monitor | CRT Monitors | CRT Monitors | AppPlug | Electronics | Electronics | Monitor |  | 1 | 0 | 0 | 0.7 | 66 | NA | 1 | NA | Monitors | ECC | EDUCATION - COMMUNITY COLLEGE | Existing | CZ07 | San Diego Area (CZ07) |  |  |  | 1000 sf | 1.3806 | 0.18248 | 1.563 | Monitors/1000 sf | 57.8 | 87.4 | 62.4704 | 0.0202 | 0.0311 | 0.0311 | 0 | 0 | 0 | 61.3 | 92.8 | 62.4704 | 0.0202 | 0.0311 | 0.0311 | -0.789 | -1.194 | -1.194 | 519 | 5 | 5 | 5 | 1.6667 | 0.5 | 185 | 185 | 185 | 0 | 0 | 0 | 0 | 0 | 0 | 1 | 1 | 1.4637 | 0.099357 | [7 empty] | High (2008) | High (2008) | High (2008) | None
M-003 | AppPlug - Computer Monitor | SDGE | COM | Electric | COMAppPlug - Computer Monitor | LCD Computer Monitor | CRT Monitors | CRT Monitors | AppPlug | Electronics | Electronics | Monitor |  | 1 | 0 | 0 | 0.7 | 66 | NA | 1 | NA | Monitors | ECC | EDUCATION - COMMUNITY COLLEGE | New | CZ08 | El Toro Area (CZ08) |  |  |  | 1000 sf | 1.3806 | 0.18248 | 1.563 | Monitors/1000 sf | 57.8 | 87.4 | 87.4 | 0.0202 | 0.0311 | 0.0311 | 0 | 0 | 0 | 61.3 | 92.8 | 87.4 | 0.0202 | 0.0311 | 0.0311 | -0.789 | -1.194 | -1.194 | 519 | 5 | 5 | 5 | 1.6667 | 0.5 | 185 | 185 | 185 | 0 | 0 | 0 | 0 | 0 | 0 | 1 | 1 | 1.4637 | 0.099357 | [7 empty] | High (2008) | High (2008) | High (2008) | None
M-003 | AppPlug - Computer Monitor | SDGE | COM | Electric | COMAppPlug - Computer Monitor | LCD Computer Monitor | CRT Monitors | CRT Monitors | AppPlug | Electronics | Electronics | Monitor |  | 1 | 0 | 0 | 0.7 | 66 | NA | 1 | NA | Monitors | ECC | EDUCATION - COMMUNITY COLLEGE | Existing | CZ08 | El Toro Area (CZ08) |  |  |  | 1000 sf | 1.3806 | 0.18248 | 1.563 | Monitors/1000 sf | 57.8 | 87.4 | 62.4704 | 0.0202 | 0.0311 | 0.0311 | 0 | 0 | 0 | 61.3 | 92.8 | 62.4704 | 0.0202 | 0.0311 | 0.0311 | -0.789 | -1.194 | -1.194 | 519 | 5 | 5 | 5 | 1.6667 | 0.5 | 185 | 185 | 185 | 0 | 0 | 0 | 0 | 0 | 0 | 1 | 1 | 1.4637 | 0.099357 | [7 empty] | High (2008) | High (2008) | High (2008) | None
M-003 | AppPlug - Computer Monitor | SDGE | COM | Electric | COMAppPlug - Computer Monitor | LCD Computer Monitor | CRT Monitors | CRT Monitors | AppPlug | Electronics | Electronics | Monitor |  | 1 | 0 | 0 | 0.7 | 66 | NA | 1 | NA | Monitors | ECC | EDUCATION - COMMUNITY COLLEGE | New | CZ10 | San Bernardino Area (CZ10) |  |  |  | 1000 sf | 1.3806 | 0.18248 | 1.563 | Monitors/1000 sf | 57.8 | 87.4 | 87.4 | 0.0202 | 0.0311 | 0.0311 | 0 | 0 | 0 | 61.3 | 92.8 | 87.4 | 0.0202 | 0.0311 | 0.0311 | -0.789 | -1.194 | -1.194 | 519 | 5 | 5 | 5 | 1.6667 | 0.5 | 185 | 185 | 185 | 0 | 0 | 0 | 0 | 0 | 0 | 1 | 1 | 1.4637 | 0.099357 | [7 empty] | High (2008) | High (2008) | High (2008) | None
M-003 | AppPlug - Computer Monitor | SDGE | COM | Electric | COMAppPlug - Computer Monitor | LCD Computer Monitor | CRT Monitors | CRT Monitors | AppPlug | Electronics | Electronics | Monitor |  | 1 | 0 | 0 | 0.7 | 66 | NA | 1 | NA | Monitors | ECC | EDUCATION - COMMUNITY COLLEGE | Existing | CZ10 | San Bernardino Area (CZ10) |  |  |  | 1000 sf | 1.3806 | 0.18248 | 1.563 | Monitors/1000 sf | 57.8 | 87.4 | 62.4704 | 0.0202 | 0.0311 | 0.0311 | 0 | 0 | 0 | 61.3 | 92.8 | 62.4704 | 0.0202 | 0.0311 | 0.0311 | -0.789 | -1.194 | -1.194 | 519 | 5 | 5 | 5 | 1.6667 | 0.5 | 185 | 185 | 185 | 0 | 0 | 0 | 0 | 0 | 0 | 1 | 1 | 1.4637 | 0.099357 | [7 empty] | High (2008) | High (2008) | High (2008) | None
M-003 | AppPlug - Computer Monitor | SDGE | COM | Electric | COMAppPlug - Computer Monitor | LCD Computer Monitor | CRT Monitors | CRT Monitors | AppPlug | Electronics | Electronics | Monitor |  | 1 | 0 | 0 | 0.7 | 66 | NA | 1 | NA | Monitors | ECC | EDUCATION - COMMUNITY COLLEGE | New | CZ14 | China Lake Area (CZ14) |  |  |  | 1000 sf | 1.3806 | 0.18248 | 1.563 | Monitors/1000 sf | 57.8 | 87.4 | 87.4 | 0.0202 | 0.0311 | 0.0311 | 0 | 0 | 0 | 61.3 | 92.8 | 87.4 | 0.0202 | 0.0311 | 0.0311 | -0.789 | -1.194 | -1.194 | 519 | 5 | 5 | 5 | 1.6667 | 0.5 | 185 | 185 | 185 | 0 | 0 | 0 | 0 | 0 | 0 | 1 | 1 | 1.4637 | 0.099357 | [7 empty] | High (2008) | High (2008) | High (2008) | None
M-003 | AppPlug - Computer Monitor | SDGE | COM | Electric | COMAppPlug - Computer Monitor | LCD Computer Monitor | CRT Monitors | CRT Monitors | AppPlug | Electronics | Electronics | Monitor |  | 1 | 0 | 0 | 0.7 | 66 | NA | 1 | NA | Monitors | ECC | EDUCATION - COMMUNITY COLLEGE | Existing | CZ14 | China Lake Area (CZ14) |  |  |  | 1000 sf | 1.3806 | 0.18248 | 1.563 | Monitors/1000 sf | 57.8 | 87.4 | 62.4704 | 0.0202 | 0.0311 | 0.0311 | 0 | 0 | 0 | 61.3 | 92.8 | 62.4704 | 0.0202 | 0.0311 | 0.0311 | -0.789 | -1.194 | -1.194 | 519 | 5 | 5 | 5 | 1.6667 | 0.5 | 185 | 185 | 185 | 0 | 0 | 0 | 0 | 0 | 0 | 1 | 1 | 1.4637 | 0.099357 | [7 empty] | High (2008) | High (2008) | High (2008) | None
M-003 | AppPlug - Computer Monitor | SDGE | COM | Electric | COMAppPlug - Computer Monitor | LCD Computer Monitor | CRT Monitors | CRT Monitors | AppPlug | Electronics | Electronics | Monitor |  | 1 | 0 | 0 | 0.7 | 66 | NA | 1 | NA | Monitors | ECC | EDUCATION - COMMUNITY COLLEGE | New | CZ15 | Blythe Area (CZ15) |  |  |  | 1000 sf | 1.3806 | 0.18248 | 1.563 | Monitors/1000 sf | 57.8 | 87.4 | 87.4 | 0.0202 | 0.0311 | 0.0311 | 0 | 0 | 0 | 61.3 | 92.8 | 87.4 | 0.0202 | 0.0311 | 0.0311 | -0.789 | -1.194 | -1.194 | 519 | 5 | 5 | 5 | 1.6667 | 0.5 | 185 | 185 | 185 | 0 | 0 | 0 | 0 | 0 | 0 | 1 | 1 | 1.4637 | 0.099357 | [7 empty] | High (2008) | High (2008) | High (2008) | None
M-003 | AppPlug - Computer Monitor | SDGE | COM | Electric | COMAppPlug - Computer Monitor | LCD Computer Monitor | CRT Monitors | CRT Monitors | AppPlug | Electronics | Electronics | Monitor |  | 1 | 0 | 0 | 0.7 | 66 | NA | 1 | NA | Monitors | ECC | EDUCATION - COMMUNITY COLLEGE | Existing | CZ15 | Blythe Area (CZ15) |  |  |  | 1000 sf | 1.3806 | 0.18248 | 1.563 | Monitors/1000 sf | 57.8 | 87.4 | 62.4704 | 0.0202 | 0.0311 | 0.0311 | 0 | 0 | 0 | 61.3 | 92.8 | 62.4704 | 0.0202 | 0.0311 | 0.0311 | -0.789 | -1.194 | -1.194 | 519 | 5 | 5 | 5 | 1.6667 | 0.5 | 185 | 185 | 185 | 0 | 0 | 0 | 0 | 0 | 0 | 1 | 1 | 1.4637 | 0.099357 | [7 empty] | High (2008) | High (2008) | High (2008) | None
M-003 | AppPlug - Computer Monitor | PGE | COM | Electric | COMAppPlug - Computer Monitor | LCD Computer Monitor | CRT Monitors | CRT Monitors | AppPlug | Electronics | Electronics | Monitor |  | 1 | 0 | 0 | 0.7 | 66 | NA | 1 | NA | Monitors | EPR | EDUCATION - PRIMARY SCHOOL | New | CZ01 | Arcata Area (CZ01) |  |  |  | 1000 sf | 1.2961 | 0.19831 | 1.4944 | Monitors/1000 sf | 57.8 | 87.4 | 62.4704 | 0.0202 | 0.0311 | 0.0311 | 0 | 0 | 0 | 61.3 | 92.8 | 62.4704 | 0.0202 | 0.0311 | 0.0311 | -0.789 | -1.194 | -1.194 | 519 | 5 | 5 | 5 | 1.6667 | 0.5 | 185 | 185 | 185 | 0 | 0 | 0 | 0 | 0 | 0 | 1 | 1 | 1.3788 | 0.11559 | [7 empty] | High (2008) | High (2008) | High (2008) | None
M-003 | AppPlug - Computer Monitor | PGE | COM | Electric | COMAppPlug - Computer Monitor | LCD Computer Monitor | CRT Monitors | CRT Monitors | AppPlug | Electronics | Electronics | Monitor |  | 1 | 0 | 0 | 0.7 | 66 | NA | 1 | NA | Monitors | EPR | EDUCATION - PRIMARY SCHOOL | Existing | CZ01 | Arcata Area (CZ01) |  |  |  | 1000 sf | 1.2961 | 0.19831 | 1.4944 | Monitors/1000 sf | 57.8 | 87.4 | 62.4704 | 0.0202 | 0.0311 | 0.0311 | 0 | 0 | 0 | 61.3 | 92.8 | 62.4704 | 0.0202 | 0.0311 | 0.0311 | -0.789 | -1.194 | -1.194 | 519 | 5 | 5 | 5 | 1.6667 | 0.5 | 185 | 185 | 185 | 0 | 0 | 0 | 0 | 0 | 0 | 1 | 1 | 1.3788 | 0.11559 | [7 empty] | High (2008) | High (2008) | High (2008) | None
M-003 | AppPlug - Computer Monitor | PGE | COM | Electric | COMAppPlug - Computer Monitor | LCD Computer Monitor | CRT Monitors | CRT Monitors | AppPlug | Electronics | Electronics | Monitor |  | 1 | 0 | 0 | 0.7 | 66 | NA | 1 | NA | Monitors | EPR | EDUCATION - PRIMARY SCHOOL | New | CZ02 | Santa Rosa Area (CZ02) |  |  |  | 1000 sf | 1.2961 | 0.19831 | 1.4944 | Monitors/1000 sf | 57.8 | 87.4 | 62.4704 | 0.0202 | 0.0311 | 0.0311 | 0 | 0 | 0 | 61.3 | 92.8 | 62.4704 | 0.0202 | 0.0311 | 0.0311 | -0.789 | -1.194 | -1.194 | 519 | 5 | 5 | 5 | 1.6667 | 0.5 | 185 | 185 | 185 | 0 | 0 | 0 | 0 | 0 | 0 | 1 | 1 | 1.3788 | 0.11559 | [7 empty] | High (2008) | High (2008) | High (2008) | None
M-003 | AppPlug - Computer Monitor | PGE | COM | Electric | COMAppPlug - Computer Monitor | LCD Computer Monitor | CRT Monitors | CRT Monitors | AppPlug | Electronics | Electronics | Monitor |  | 1 | 0 | 0 | 0.7 | 66 | NA | 1 | NA | Monitors | EPR | EDUCATION - PRIMARY SCHOOL | Existing | CZ02 | Santa Rosa Area (CZ02) |  |  |  | 1000 sf | 1.2961 | 0.19831 | 1.4944 | Monitors/1000 sf | 57.8 | 87.4 | 62.4704 | 0.0202 | 0.0311 | 0.0311 | 0 | 0 | 0 | 61.3 | 92.8 | 62.4704 | 0.0202 | 0.0311 | 0.0311 | -0.789 | -1.194 | -1.194 | 519 | 5 | 5 | 5 | 1.6667 | 0.5 | 185 | 185 | 185 | 0 | 0 | 0 | 0 | 0 | 0 | 1 | 1 | 1.3788 | 0.11559 | [7 empty] | High (2008) | High (2008) | High (2008) | None
M-003 | AppPlug - Computer Monitor | PGE | COM | Electric | COMAppPlug - Computer Monitor | LCD Computer Monitor | CRT Monitors | CRT Monitors | AppPlug | Electronics | Electronics | Monitor |  | 1 | 0 | 0 | 0.7 | 66 | NA | 1 | NA | Monitors | EPR | EDUCATION - PRIMARY SCHOOL | New | CZ03 | Oakland Area (CZ03) |  |  |  | 1000 sf | 1.2961 | 0.19831 | 1.4944 | Monitors/1000 sf | 57.8 | 87.4 | 62.4704 | 0.0202 | 0.0311 | 0.0311 | 0 | 0 | 0 | 61.3 | 92.8 | 62.4704 | 0.0202 | 0.0311 | 0.0311 | -0.789 | -1.194 | -1.194 | 519 | 5 | 5 | 5 | 1.6667 | 0.5 | 185 | 185 | 185 | 0 | 0 | 0 | 0 | 0 | 0 | 1 | 1 | 1.3788 | 0.11559 | [7 empty] | High (2008) | High (2008) | High (2008) | None
M-003 | AppPlug - Computer Monitor | PGE | COM | Electric | COMAppPlug - Computer Monitor | LCD Computer Monitor | CRT Monitors | CRT Monitors | AppPlug | Electronics | Electronics | Monitor |  | 1 | 0 | 0 | 0.7 | 66 | NA | 1 | NA | Monitors | EPR | EDUCATION - PRIMARY SCHOOL | Existing | CZ03 | Oakland Area (CZ03) |  |  |  | 1000 sf | 1.2961 | 0.19831 | 1.4944 | Monitors/1000 sf | 57.8 | 87.4 | 62.4704 | 0.0202 | 0.0311 | 0.0311 | 0 | 0 | 0 | 61.3 | 92.8 | 62.4704 | 0.0202 | 0.0311 | 0.0311 | -0.789 | -1.194 | -1.194 | 519 | 5 | 5 | 5 | 1.6667 | 0.5 | 185 | 185 | 185 | 0 | 0 | 0 | 0 | 0 | 0 | 1 | 1 | 1.3788 | 0.11559 | [7 empty] | High (2008) | High (2008) | High (2008) | None
M-003 | AppPlug - Computer Monitor | PGE | COM | Electric | COMAppPlug - Computer Monitor | LCD Computer Monitor | CRT Monitors | CRT Monitors | AppPlug | Electronics | Electronics | Monitor |  | 1 | 0 | 0 | 0.7 | 66 | NA | 1 | NA | Monitors | EPR | EDUCATION - PRIMARY SCHOOL | New | CZ04 | Sunnyvale Area (CZ04) |  |  |  | 1000 sf | 1.2961 | 0.19831 | 1.4944 | Monitors/1000 sf | 57.8 | 87.4 | 62.4704 | 0.0202 | 0.0311 | 0.0311 | 0 | 0 | 0 | 61.3 | 92.8 | 62.4704 | 0.0202 | 0.0311 | 0.0311 | -0.789 | -1.194 | -1.194 | 519 | 5 | 5 | 5 | 1.6667 | 0.5 | 185 | 185 | 185 | 0 | 0 | 0 | 0 | 0 | 0 | 1 | 1 | 1.3788 | 0.11559 | [7 empty] | High (2008) | High (2008) | High (2008) | None
M-003 | AppPlug - Computer Monitor | PGE | COM | Electric | COMAppPlug - Computer Monitor | LCD Computer Monitor | CRT Monitors | CRT Monitors | AppPlug | Electronics | Electronics | Monitor |  | 1 | 0 | 0 | 0.7 | 66 | NA | 1 | NA | Monitors | EPR | EDUCATION - PRIMARY SCHOOL | Existing | CZ04 | Sunnyvale Area (CZ04) |  |  |  | 1000 sf | 1.2961 | 0.19831 | 1.4944 | Monitors/1000 sf | 57.8 | 87.4 | 62.4704 | 0.0202 | 0.0311 | 0.0311 | 0 | 0 | 0 | 61.3 | 92.8 | 62.4704 | 0.0202 | 0.0311 | 0.0311 | -0.789 | -1.194 | -1.194 | 519 | 5 | 5 | 5 | 1.6667 | 0.5 | 185 | 185 | 185 | 0 | 0 | 0 | 0 | 0 | 0 | 1 | 1 | 1.3788 | 0.11559 | [7 empty] | High (2008) | High (2008) | High (2008) | None
M-003 | AppPlug - Computer Monitor | PGE | COM | Electric | COMAppPlug - Computer Monitor | LCD Computer Monitor | CRT Monitors | CRT Monitors | AppPlug | Electronics | Electronics | Monitor |  | 1 | 0 | 0 | 0.7 | 66 | NA | 1 | NA | Monitors | EPR | EDUCATION - PRIMARY SCHOOL | New | CZ05 | Santa Maria Area (CZ05) |  |  |  | 1000 sf | 1.2961 | 0.19831 | 1.4944 | Monitors/1000 sf | 57.8 | 87.4 | 62.4704 | 0.0202 | 0.0311 | 0.0311 | 0 | 0 | 0 | 61.3 | 92.8 | 62.4704 | 0.0202 | 0.0311 | 0.0311 | -0.789 | -1.194 | -1.194 | 519 | 5 | 5 | 5 | 1.6667 | 0.5 | 185 | 185 | 185 | 0 | 0 | 0 | 0 | 0 | 0 | 1 | 1 | 1.3788 | 0.11559 | [7 empty] | High (2008) | High (2008) | High (2008) | None
M-003 | AppPlug - Computer Monitor | PGE | COM | Electric | COMAppPlug - Computer Monitor | LCD Computer Monitor | CRT Monitors | CRT Monitors | AppPlug | Electronics | Electronics | Monitor |  | 1 | 0 | 0 | 0.7 | 66 | NA | 1 | NA | Monitors | EPR | EDUCATION - PRIMARY SCHOOL | Existing | CZ05 | Santa Maria Area (CZ05) |  |  |  | 1000 sf | 1.2961 | 0.19831 | 1.4944 | Monitors/1000 sf | 57.8 | 87.4 | 62.4704 | 0.0202 | 0.0311 | 0.0311 | 0 | 0 | 0 | 61.3 | 92.8 | 62.4704 | 0.0202 | 0.0311 | 0.0311 | -0.789 | -1.194 | -1.194 | 519 | 5 | 5 | 5 | 1.6667 | 0.5 | 185 | 185 | 185 | 0 | 0 | 0 | 0 | 0 | 0 | 1 | 1 | 1.3788 | 0.11559 | [7 empty] | High (2008) | High (2008) | High (2008) | None
M-003 | AppPlug - Computer Monitor | PGE | COM | Electric | COMAppPlug - Computer Monitor | LCD Computer Monitor | CRT Monitors | CRT Monitors | AppPlug | Electronics | Electronics | Monitor |  | 1 | 0 | 0 | 0.7 | 66 | NA | 1 | NA | Monitors | EPR | EDUCATION - PRIMARY SCHOOL | New | CZ11 | Red Bluff Area (CZ11) |  |  |  | 1000 sf | 1.2961 | 0.19831 | 1.4944 | Monitors/1000 sf | 57.8 | 87.4 | 62.4704 | 0.0202 | 0.0311 | 0.0311 | 0 | 0 | 0 | 61.3 | 92.8 | 62.4704 | 0.0202 | 0.0311 | 0.0311 | -0.789 | -1.194 | -1.194 | 519 | 5 | 5 | 5 | 1.6667 | 0.5 | 185 | 185 | 185 | 0 | 0 | 0 | 0 | 0 | 0 | 1 | 1 | 1.3788 | 0.11559 | [7 empty] | High (2008) | High (2008) | High (2008) | None
M-003 | AppPlug - Computer Monitor | PGE | COM | Electric | COMAppPlug - Computer Monitor | LCD Computer Monitor | CRT Monitors | CRT Monitors | AppPlug | Electronics | Electronics | Monitor |  | 1 | 0 | 0 | 0.7 | 66 | NA | 1 | NA | Monitors | EPR | EDUCATION - PRIMARY SCHOOL | Existing | CZ11 | Red Bluff Area (CZ11) |  |  |  | 1000 sf | 1.2961 | 0.19831 | 1.4944 | Monitors/1000 sf | 57.8 | 87.4 | 62.4704 | 0.0202 | 0.0311 | 0.0311 | 0 | 0 | 0 | 61.3 | 92.8 | 62.4704 | 0.0202 | 0.0311 | 0.0311 | -0.789 | -1.194 | -1.194 | 519 | 5 | 5 | 5 | 1.6667 | 0.5 | 185 | 185 | 185 | 0 | 0 | 0 | 0 | 0 | 0 | 1 | 1 | 1.3788 | 0.11559 | [7 empty] | High (2008) | High (2008) | High (2008) | None
M-003 | AppPlug - Computer Monitor | PGE | COM | Electric | COMAppPlug - Computer Monitor | LCD Computer Monitor | CRT Monitors | CRT Monitors | AppPlug | Electronics | Electronics | Monitor |  | 1 | 0 | 0 | 0.7 | 66 | NA | 1 | NA | Monitors | EPR | EDUCATION - PRIMARY SCHOOL | New | CZ12 | Sacramento Area (CZ12) |  |  |  | 1000 sf | 1.2961 | 0.19831 | 1.4944 | Monitors/1000 sf | 57.8 | 87.4 | 62.4704 | 0.0202 | 0.0311 | 0.0311 | 0 | 0 | 0 | 61.3 | 92.8 | 62.4704 | 0.0202 | 0.0311 | 0.0311 | -0.789 | -1.194 | -1.194 | 519 | 5 | 5 | 5 | 1.6667 | 0.5 | 185 | 185 | 185 | 0 | 0 | 0 | 0 | 0 | 0 | 1 | 1 | 1.3788 | 0.11559 | [7 empty] | High (2008) | High (2008) | High (2008) | None
M-003 | AppPlug - Computer Monitor | PGE | COM | Electric | COMAppPlug - Computer Monitor | LCD Computer Monitor | CRT Monitors | CRT Monitors | AppPlug | Electronics | Electronics | Monitor |  | 1 | 0 | 0 | 0.7 | 66 | NA | 1 | NA | Monitors | EPR | EDUCATION - PRIMARY SCHOOL | Existing | CZ12 | Sacramento Area (CZ12) |  |  |  | 1000 sf | 1.2961 | 0.19831 | 1.4944 | Monitors/1000 sf | 57.8 | 87.4 | 62.4704 | 0.0202 | 0.0311 | 0.0311 | 0 | 0 | 0 | 61.3 | 92.8 | 62.4704 | 0.0202 | 0.0311 | 0.0311 | -0.789 | -1.194 | -1.194 | 519 | 5 | 5 | 5 | 1.6667 | 0.5 | 185 | 185 | 185 | 0 | 0 | 0 | 0 | 0 | 0 | 1 | 1 | 1.3788 | 0.11559 | [7 empty] | High (2008) | High (2008) | High (2008) | None
M-003 | AppPlug - Computer Monitor | PGE | COM | Electric | COMAppPlug - Computer Monitor | LCD Computer Monitor | CRT Monitors | CRT Monitors | AppPlug | Electronics | Electronics | Monitor |  | 1 | 0 | 0 | 0.7 | 66 | NA | 1 | NA | Monitors | EPR | EDUCATION - PRIMARY SCHOOL | New | CZ13 | Fresno Area (CZ13) |  |  |  | 1000 sf | 1.2961 | 0.19831 | 1.4944 | Monitors/1000 sf | 57.8 | 87.4 | 62.4704 | 0.0202 | 0.0311 | 0.0311 | 0 | 0 | 0 | 61.3 | 92.8 | 62.4704 | 0.0202 | 0.0311 | 0.0311 | -0.789 | -1.194 | -1.194 | 519 | 5 | 5 | 5 | 1.6667 | 0.5 | 185 | 185 | 185 | 0 | 0 | 0 | 0 | 0 | 0 | 1 | 1 | 1.3788 | 0.11559 | [7 empty] | High (2008) | High (2008) | High (2008) | None
M-003 | AppPlug - Computer Monitor | PGE | COM | Electric | COMAppPlug - Computer Monitor | LCD Computer Monitor | CRT Monitors | CRT Monitors | AppPlug | Electronics | Electronics | Monitor |  | 1 | 0 | 0 | 0.7 | 66 | NA | 1 | NA | Monitors | EPR | EDUCATION - PRIMARY SCHOOL | Existing | CZ13 | Fresno Area (CZ13) |  |  |  | 1000 sf | 1.2961 | 0.19831 | 1.4944 | Monitors/1000 sf | 57.8 | 87.4 | 62.4704 | 0.0202 | 0.0311 | 0.0311 | 0 | 0 | 0 | 61.3 | 92.8 | 62.4704 | 0.0202 | 0.0311 | 0.0311 | -0.789 | -1.194 | -1.194 | 519 | 5 | 5 | 5 | 1.6667 | 0.5 | 185 | 185 | 185 | 0 | 0 | 0 | 0 | 0 | 0 | 1 | 1 | 1.3788 | 0.11559 | [7 empty] | High (2008) | High (2008) | High (2008) | None
M-003 | AppPlug - Computer Monitor | PGE | COM | Electric | COMAppPlug - Computer Monitor | LCD Computer Monitor | CRT Monitors | CRT Monitors | AppPlug | Electronics | Electronics | Monitor |  | 1 | 0 | 0 | 0.7 | 66 | NA | 1 | NA | Monitors | EPR | EDUCATION - PRIMARY SCHOOL | New | CZ16 | Mount Shasta Area (CZ16) |  |  |  | 1000 sf | 1.2961 | 0.19831 | 1.4944 | Monitors/1000 sf | 57.8 | 87.4 | 62.4704 | 0.0202 | 0.0311 | 0.0311 | 0 | 0 | 0 | 61.3 | 92.8 | 62.4704 | 0.0202 | 0.0311 | 0.0311 | -0.789 | -1.194 | -1.194 | 519 | 5 | 5 | 5 | 1.6667 | 0.5 | 185 | 185 | 185 | 0 | 0 | 0 | 0 | 0 | 0 | 1 | 1 | 1.3788 | 0.11559 | [7 empty] | High (2008) | High (2008) | High (2008) | None
M-003 | AppPlug - Computer Monitor | PGE | COM | Electric | COMAppPlug - Computer Monitor | LCD Computer Monitor | CRT Monitors | CRT Monitors | AppPlug | Electronics | Electronics | Monitor |  | 1 | 0 | 0 | 0.7 | 66 | NA | 1 | NA | Monitors | EPR | EDUCATION - PRIMARY SCHOOL | Existing | CZ16 | Mount Shasta Area (CZ16) |  |  |  | 1000 sf | 1.2961 | 0.19831 | 1.4944 | Monitors/1000 sf | 57.8 | 87.4 | 62.4704 | 0.0202 | 0.0311 | 0.0311 | 0 | 0 | 0 | 61.3 | 92.8 | 62.4704 | 0.0202 | 0.0311 | 0.0311 | -0.789 | -1.194 | -1.194 | 519 | 5 | 5 | 5 | 1.6667 | 0.5 | 185 | 185 | 185 | 0 | 0 | 0 | 0 | 0 | 0 | 1 | 1 | 1.3788 | 0.11559 | [7 empty] | High (2008) | High (2008) | High (2008) | None
M-003 | AppPlug - Computer Monitor | SCE | COM | Electric | COMAppPlug - Computer Monitor | LCD Computer Monitor | CRT Monitors | CRT Monitors | AppPlug | Electronics | Electronics | Monitor |  | 1 | 0 | 0 | 0.7 | 66 | NA | 1 | NA | Monitors | EPR | EDUCATION - PRIMARY SCHOOL | New | CZ05 | Santa Maria Area (CZ05) |  |  |  | 1000 sf | 1.3042 | 0.18785 | 1.492 | Monitors/1000 sf | 57.8 | 87.4 | 62.4704 | 0.0202 | 0.0311 | 0.0311 | 0 | 0 | 0 | 61.3 | 92.8 | 62.4704 | 0.0202 | 0.0311 | 0.0311 | -0.789 | -1.194 | -1.194 | 519 | 5 | 5 | 5 | 1.6667 | 0.5 | 185 | 185 | 185 | 0 | 0 | 0 | 0 | 0 | 0 | 1 | 1 | 1.3852 | 0.10679 | [7 empty] | High (2008) | High (2008) | High (2008) | None
M-003 | AppPlug - Computer Monitor | SCE | COM | Electric | COMAppPlug - Computer Monitor | LCD Computer Monitor | CRT Monitors | CRT Monitors | AppPlug | Electronics | Electronics | Monitor |  | 1 | 0 | 0 | 0.7 | 66 | NA | 1 | NA | Monitors | EPR | EDUCATION - PRIMARY SCHOOL | Existing | CZ05 | Santa Maria Area (CZ05) |  |  |  | 1000 sf | 1.3042 | 0.18785 | 1.492 | Monitors/1000 sf | 57.8 | 87.4 | 62.4704 | 0.0202 | 0.0311 | 0.0311 | 0 | 0 | 0 | 61.3 | 92.8 | 62.4704 | 0.0202 | 0.0311 | 0.0311 | -0.789 | -1.194 | -1.194 | 519 | 5 | 5 | 5 | 1.6667 | 0.5 | 185 | 185 | 185 | 0 | 0 | 0 | 0 | 0 | 0 | 1 | 1 | 1.3852 | 0.10679 | [7 empty] | High (2008) | High (2008) | High (2008) | None
M-003 | AppPlug - Computer Monitor | SCE | COM | Electric | COMAppPlug - Computer Monitor | LCD Computer Monitor | CRT Monitors | CRT Monitors | AppPlug | Electronics | Electronics | Monitor |  | 1 | 0 | 0 | 0.7 | 66 | NA | 1 | NA | Monitors | EPR | EDUCATION - PRIMARY SCHOOL | New | CZ06 | Los Angeles Area (CZ06) |  |  |  | 1000 sf | 1.3042 | 0.18785 | 1.492 | Monitors/1000 sf | 57.8 | 87.4 | 62.4704 | 0.0202 | 0.0311 | 0.0311 | 0 | 0 | 0 | 61.3 | 92.8 | 62.4704 | 0.0202 | 0.0311 | 0.0311 | -0.789 | -1.194 | -1.194 | 519 | 5 | 5 | 5 | 1.6667 | 0.5 | 185 | 185 | 185 | 0 | 0 | 0 | 0 | 0 | 0 | 1 | 1 | 1.3852 | 0.10679 | [7 empty] | High (2008) | High (2008) | High (2008) | None
M-003 | AppPlug - Computer Monitor | SCE | COM | Electric | COMAppPlug - Computer Monitor | LCD Computer Monitor | CRT Monitors | CRT Monitors | AppPlug | Electronics | Electronics | Monitor |  | 1 | 0 | 0 | 0.7 | 66 | NA | 1 | NA | Monitors | EPR | EDUCATION - PRIMARY SCHOOL | Existing | CZ06 | Los Angeles Area (CZ06) |  |  |  | 1000 sf | 1.3042 | 0.18785 | 1.492 | Monitors/1000 sf | 57.8 | 87.4 | 62.4704 | 0.0202 | 0.0311 | 0.0311 | 0 | 0 | 0 | 61.3 | 92.8 | 62.4704 | 0.0202 | 0.0311 | 0.0311 | -0.789 | -1.194 | -1.194 | 519 | 5 | 5 | 5 | 1.6667 | 0.5 | 185 | 185 | 185 | 0 | 0 | 0 | 0 | 0 | 0 | 1 | 1 | 1.3852 | 0.10679 | [7 empty] | High (2008) | High (2008) | High (2008) | None
M-003 | AppPlug - Computer Monitor | SCE | COM | Electric | COMAppPlug - Computer Monitor | LCD Computer Monitor | CRT Monitors | CRT Monitors | AppPlug | Electronics | Electronics | Monitor |  | 1 | 0 | 0 | 0.7 | 66 | NA | 1 | NA | Monitors | EPR | EDUCATION - PRIMARY SCHOOL | New | CZ08 | El Toro Area (CZ08) |  |  |  | 1000 sf | 1.3042 | 0.18785 | 1.492 | Monitors/1000 sf | 57.8 | 87.4 | 62.4704 | 0.0202 | 0.0311 | 0.0311 | 0 | 0 | 0 | 61.3 | 92.8 | 62.4704 | 0.0202 | 0.0311 | 0.0311 | -0.789 | -1.194 | -1.194 | 519 | 5 | 5 | 5 | 1.6667 | 0.5 | 185 | 185 | 185 | 0 | 0 | 0 | 0 | 0 | 0 | 1 | 1 | 1.3852 | 0.10679 | [7 empty] | High (2008) | High (2008) | High (2008) | None
M-003 | AppPlug - Computer Monitor | SCE | COM | Electric | COMAppPlug - Computer Monitor | LCD Computer Monitor | CRT Monitors | CRT Monitors | AppPlug | Electronics | Electronics | Monitor |  | 1 | 0 | 0 | 0.7 | 66 | NA | 1 | NA | Monitors | EPR | EDUCATION - PRIMARY SCHOOL | Existing | CZ08 | El Toro Area (CZ08) |  |  |  | 1000 sf | 1.3042 | 0.18785 | 1.492 | Monitors/1000 sf | 57.8 | 87.4 | 62.4704 | 0.0202 | 0.0311 | 0.0311 | 0 | 0 | 0 | 61.3 | 92.8 | 62.4704 | 0.0202 | 0.0311 | 0.0311 | -0.789 | -1.194 | -1.194 | 519 | 5 | 5 | 5 | 1.6667 | 0.5 | 185 | 185 | 185 | 0 | 0 | 0 | 0 | 0 | 0 | 1 | 1 | 1.3852 | 0.10679 | [7 empty] | High (2008) | High (2008) | High (2008) | None
M-003 | AppPlug - Computer Monitor | SCE | COM | Electric | COMAppPlug - Computer Monitor | LCD Computer Monitor | CRT Monitors | CRT Monitors | AppPlug | Electronics | Electronics | Monitor |  | 1 | 0 | 0 | 0.7 | 66 | NA | 1 | NA | Monitors | EPR | EDUCATION - PRIMARY SCHOOL | New | CZ09 | Pasadena Area (CZ09) |  |  |  | 1000 sf | 1.3042 | 0.18785 | 1.492 | Monitors/1000 sf | 57.8 | 87.4 | 62.4704 | 0.0202 | 0.0311 | 0.0311 | 0 | 0 | 0 | 61.3 | 92.8 | 62.4704 | 0.0202 | 0.0311 | 0.0311 | -0.789 | -1.194 | -1.194 | 519 | 5 | 5 | 5 | 1.6667 | 0.5 | 185 | 185 | 185 | 0 | 0 | 0 | 0 | 0 | 0 | 1 | 1 | 1.3852 | 0.10679 | [7 empty] | High (2008) | High (2008) | High (2008) | None
M-003 | AppPlug - Computer Monitor | SCE | COM | Electric | COMAppPlug - Computer Monitor | LCD Computer Monitor | CRT Monitors | CRT Monitors | AppPlug | Electronics | Electronics | Monitor |  | 1 | 0 | 0 | 0.7 | 66 | NA | 1 | NA | Monitors | EPR | EDUCATION - PRIMARY SCHOOL | Existing | CZ09 | Pasadena Area (CZ09) |  |  |  | 1000 sf | 1.3042 | 0.18785 | 1.492 | Monitors/1000 sf | 57.8 | 87.4 | 62.4704 | 0.0202 | 0.0311 | 0.0311 | 0 | 0 | 0 | 61.3 | 92.8 | 62.4704 | 0.0202 | 0.0311 | 0.0311 | -0.789 | -1.194 | -1.194 | 519 | 5 | 5 | 5 | 1.6667 | 0.5 | 185 | 185 | 185 | 0 | 0 | 0 | 0 | 0 | 0 | 1 | 1 | 1.3852 | 0.10679 | [7 empty] | High (2008) | High (2008) | High (2008) | None
M-003 | AppPlug - Computer Monitor | SCE | COM | Electric | COMAppPlug - Computer Monitor | LCD Computer Monitor | CRT Monitors | CRT Monitors | AppPlug | Electronics | Electronics | Monitor |  | 1 | 0 | 0 | 0.7 | 66 | NA | 1 | NA | Monitors | EPR | EDUCATION - PRIMARY SCHOOL | New | CZ10 | San Bernardino Area (CZ10) |  |  |  | 1000 sf | 1.3042 | 0.18785 | 1.492 | Monitors/1000 sf | 57.8 | 87.4 | 62.4704 | 0.0202 | 0.0311 | 0.0311 | 0 | 0 | 0 | 61.3 | 92.8 | 62.4704 | 0.0202 | 0.0311 | 0.0311 | -0.789 | -1.194 | -1.194 | 519 | 5 | 5 | 5 | 1.6667 | 0.5 | 185 | 185 | 185 | 0 | 0 | 0 | 0 | 0 | 0 | 1 | 1 | 1.3852 | 0.10679 | [7 empty] | High (2008) | High (2008) | High (2008) | None
M-003 | AppPlug - Computer Monitor | SCE | COM | Electric | COMAppPlug - Computer Monitor | LCD Computer Monitor | CRT Monitors | CRT Monitors | AppPlug | Electronics | Electronics | Monitor |  | 1 | 0 | 0 | 0.7 | 66 | NA | 1 | NA | Monitors | EPR | EDUCATION - PRIMARY SCHOOL | Existing | CZ10 | San Bernardino Area (CZ10) |  |  |  | 1000 sf | 1.3042 | 0.18785 | 1.492 | Monitors/1000 sf | 57.8 | 87.4 | 62.4704 | 0.0202 | 0.0311 | 0.0311 | 0 | 0 | 0 | 61.3 | 92.8 | 62.4704 | 0.0202 | 0.0311 | 0.0311 | -0.789 | -1.194 | -1.194 | 519 | 5 | 5 | 5 | 1.6667 | 0.5 | 185 | 185 | 185 | 0 | 0 | 0 | 0 | 0 | 0 | 1 | 1 | 1.3852 | 0.10679 | [7 empty] | High (2008) | High (2008) | High (2008) | None
M-003 | AppPlug - Computer Monitor | SCE | COM | Electric | COMAppPlug - Computer Monitor | LCD Computer Monitor | CRT Monitors | CRT Monitors | AppPlug | Electronics | Electronics | Monitor |  | 1 | 0 | 0 | 0.7 | 66 | NA | 1 | NA | Monitors | EPR | EDUCATION - PRIMARY SCHOOL | New | CZ13 | Fresno Area (CZ13) |  |  |  | 1000 sf | 1.3042 | 0.18785 | 1.492 | Monitors/1000 sf | 57.8 | 87.4 | 62.4704 | 0.0202 | 0.0311 | 0.0311 | 0 | 0 | 0 | 61.3 | 92.8 | 62.4704 | 0.0202 | 0.0311 | 0.0311 | -0.789 | -1.194 | -1.194 | 519 | 5 | 5 | 5 | 1.6667 | 0.5 | 185 | 185 | 185 | 0 | 0 | 0 | 0 | 0 | 0 | 1 | 1 | 1.3852 | 0.10679 | [7 empty] | High (2008) | High (2008) | High (2008) | None
M-003 | AppPlug - Computer Monitor | SCE | COM | Electric | COMAppPlug - Computer Monitor | LCD Computer Monitor | CRT Monitors | CRT Monitors | AppPlug | Electronics | Electronics | Monitor |  | 1 | 0 | 0 | 0.7 | 66 | NA | 1 | NA | Monitors | EPR | EDUCATION - PRIMARY SCHOOL | Existing | CZ13 | Fresno Area (CZ13) |  |  |  | 1000 sf | 1.3042 | 0.18785 | 1.492 | Monitors/1000 sf | 57.8 | 87.4 | 62.4704 | 0.0202 | 0.0311 | 0.0311 | 0 | 0 | 0 | 61.3 | 92.8 | 62.4704 | 0.0202 | 0.0311 | 0.0311 | -0.789 | -1.194 | -1.194 | 519 | 5 | 5 | 5 | 1.6667 | 0.5 | 185 | 185 | 185 | 0 | 0 | 0 | 0 | 0 | 0 | 1 | 1 | 1.3852 | 0.10679 | [7 empty] | High (2008) | High (2008) | High (2008) | None
M-003 | AppPlug - Computer Monitor | SCE | COM | Electric | COMAppPlug - Computer Monitor | LCD Computer Monitor | CRT Monitors | CRT Monitors | AppPlug | Electronics | Electronics | Monitor |  | 1 | 0 | 0 | 0.7 | 66 | NA | 1 | NA | Monitors | EPR | EDUCATION - PRIMARY SCHOOL | New | CZ14 | China Lake Area (CZ14) |  |  |  | 1000 sf | 1.3042 | 0.18785 | 1.492 | Monitors/1000 sf | 57.8 | 87.4 | 62.4704 | 0.0202 | 0.0311 | 0.0311 | 0 | 0 | 0 | 61.3 | 92.8 | 62.4704 | 0.0202 | 0.0311 | 0.0311 | -0.789 | -1.194 | -1.194 | 519 | 5 | 5 | 5 | 1.6667 | 0.5 | 185 | 185 | 185 | 0 | 0 | 0 | 0 | 0 | 0 | 1 | 1 | 1.3852 | 0.10679 | [7 empty] | High (2008) | High (2008) | High (2008) | None
M-003 | AppPlug - Computer Monitor | SCE | COM | Electric | COMAppPlug - Computer Monitor | LCD Computer Monitor | CRT Monitors | CRT Monitors | AppPlug | Electronics | Electronics | Monitor |  | 1 | 0 | 0 | 0.7 | 66 | NA | 1 | NA | Monitors | EPR | EDUCATION - PRIMARY SCHOOL | Existing | CZ14 | China Lake Area (CZ14) |  |  |  | 1000 sf | 1.3042 | 0.18785 | 1.492 | Monitors/1000 sf | 57.8 | 87.4 | 62.4704 | 0.0202 | 0.0311 | 0.0311 | 0 | 0 | 0 | 61.3 | 92.8 | 62.4704 | 0.0202 | 0.0311 | 0.0311 | -0.789 | -1.194 | -1.194 | 519 | 5 | 5 | 5 | 1.6667 | 0.5 | 185 | 185 | 185 | 0 | 0 | 0 | 0 | 0 | 0 | 1 | 1 | 1.3852 | 0.10679 | [7 empty] | High (2008) | High (2008) | High (2008) | None
M-003 | AppPlug - Computer Monitor | SCE | COM | Electric | COMAppPlug - Computer Monitor | LCD Computer Monitor | CRT Monitors | CRT Monitors | AppPlug | Electronics | Electronics | Monitor |  | 1 | 0 | 0 | 0.7 | 66 | NA | 1 | NA | Monitors | EPR | EDUCATION - PRIMARY SCHOOL | New | CZ15 | Blythe Area (CZ15) |  |  |  | 1000 sf | 1.3042 | 0.18785 | 1.492 | Monitors/1000 sf | 57.8 | 87.4 | 62.4704 | 0.0202 | 0.0311 | 0.0311 | 0 | 0 | 0 | 61.3 | 92.8 | 62.4704 | 0.0202 | 0.0311 | 0.0311 | -0.789 | -1.194 | -1.194 | 519 | 5 | 5 | 5 | 1.6667 | 0.5 | 185 | 185 | 185 | 0 | 0 | 0 | 0 | 0 | 0 | 1 | 1 | 1.3852 | 0.10679 | [7 empty] | High (2008) | High (2008) | High (2008) | None
M-003 | AppPlug - Computer Monitor | SCE | COM | Electric | COMAppPlug - Computer Monitor | LCD Computer Monitor | CRT Monitors | CRT Monitors | AppPlug | Electronics | Electronics | Monitor |  | 1 | 0 | 0 | 0.7 | 66 | NA | 1 | NA | Monitors | EPR | EDUCATION - PRIMARY SCHOOL | Existing | CZ15 | Blythe Area (CZ15) |  |  |  | 1000 sf | 1.3042 | 0.18785 | 1.492 | Monitors/1000 sf | 57.8 | 87.4 | 62.4704 | 0.0202 | 0.0311 | 0.0311 | 0 | 0 | 0 | 61.3 | 92.8 | 62.4704 | 0.0202 | 0.0311 | 0.0311 | -0.789 | -1.194 | -1.194 | 519 | 5 | 5 | 5 | 1.6667 | 0.5 | 185 | 185 | 185 | 0 | 0 | 0 | 0 | 0 | 0 | 1 | 1 | 1.3852 | 0.10679 | [7 empty] | High (2008) | High (2008) | High (2008) | None
M-003 | AppPlug - Computer Monitor | SCE | COM | Electric | COMAppPlug - Computer Monitor | LCD Computer Monitor | CRT Monitors | CRT Monitors | AppPlug | Electronics | Electronics | Monitor |  | 1 | 0 | 0 | 0.7 | 66 | NA | 1 | NA | Monitors | EPR | EDUCATION - PRIMARY SCHOOL | New | CZ16 | Mount Shasta Area (CZ16) |  |  |  | 1000 sf | 1.3042 | 0.18785 | 1.492 | Monitors/1000 sf | 57.8 | 87.4 | 62.4704 | 0.0202 | 0.0311 | 0.0311 | 0 | 0 | 0 | 61.3 | 92.8 | 62.4704 | 0.0202 | 0.0311 | 0.0311 | -0.789 | -1.194 | -1.194 | 519 | 5 | 5 | 5 | 1.6667 | 0.5 | 185 | 185 | 185 | 0 | 0 | 0 | 0 | 0 | 0 | 1 | 1 | 1.3852 | 0.10679 | [7 empty] | High (2008) | High (2008) | High (2008) | None
M-003 | AppPlug - Computer Monitor | SCE | COM | Electric | COMAppPlug - Computer Monitor | LCD Computer Monitor | CRT Monitors | CRT Monitors | AppPlug | Electronics | Electronics | Monitor |  | 1 | 0 | 0 | 0.7 | 66 | NA | 1 | NA | Monitors | EPR | EDUCATION - PRIMARY SCHOOL | Existing | CZ16 | Mount Shasta Area (CZ16) |  |  |  | 1000 sf | 1.3042 | 0.18785 | 1.492 | Monitors/1000 sf | 57.8 | 87.4 | 62.4704 | 0.0202 | 0.0311 | 0.0311 | 0 | 0 | 0 | 61.3 | 92.8 | 62.4704 | 0.0202 | 0.0311 | 0.0311 | -0.789 | -1.194 | -1.194 | 519 | 5 | 5 | 5 | 1.6667 | 0.5 | 185 | 185 | 185 | 0 | 0 | 0 | 0 | 0 | 0 | 1 | 1 | 1.3852 | 0.10679 | [7 empty] | High (2008) | High (2008) | High (2008) | None
M-003 | AppPlug - Computer Monitor | SDGE | COM | Electric | COMAppPlug - Computer Monitor | LCD Computer Monitor | CRT Monitors | CRT Monitors | AppPlug | Electronics | Electronics | Monitor |  | 1 | 0 | 0 | 0.7 | 66 | NA | 1 | NA | Monitors | EPR | EDUCATION - PRIMARY SCHOOL | New | CZ06 | Los Angeles Area (CZ06) |  |  |  | 1000 sf | 1.3806 | 0.18248 | 1.563 | Monitors/1000 sf | 57.8 | 87.4 | 62.4704 | 0.0202 | 0.0311 | 0.0311 | 0 | 0 | 0 | 61.3 | 92.8 | 62.4704 | 0.0202 | 0.0311 | 0.0311 | -0.789 | -1.194 | -1.194 | 519 | 5 | 5 | 5 | 1.6667 | 0.5 | 185 | 185 | 185 | 0 | 0 | 0 | 0 | 0 | 0 | 1 | 1 | 1.4637 | 0.099357 | [7 empty] | High (2008) | High (2008) | High (2008) | None
M-003 | AppPlug - Computer Monitor | SDGE | COM | Electric | COMAppPlug - Computer Monitor | LCD Computer Monitor | CRT Monitors | CRT Monitors | AppPlug | Electronics | Electronics | Monitor |  | 1 | 0 | 0 | 0.7 | 66 | NA | 1 | NA | Monitors | EPR | EDUCATION - PRIMARY SCHOOL | Existing | CZ06 | Los Angeles Area (CZ06) |  |  |  | 1000 sf | 1.3806 | 0.18248 | 1.563 | Monitors/1000 sf | 57.8 | 87.4 | 62.4704 | 0.0202 | 0.0311 | 0.0311 | 0 | 0 | 0 | 61.3 | 92.8 | 62.4704 | 0.0202 | 0.0311 | 0.0311 | -0.789 | -1.194 | -1.194 | 519 | 5 | 5 | 5 | 1.6667 | 0.5 | 185 | 185 | 185 | 0 | 0 | 0 | 0 | 0 | 0 | 1 | 1 | 1.4637 | 0.099357 | [7 empty] | High (2008) | High (2008) | High (2008) | None
M-003 | AppPlug - Computer Monitor | SDGE | COM | Electric | COMAppPlug - Computer Monitor | LCD Computer Monitor | CRT Monitors | CRT Monitors | AppPlug | Electronics | Electronics | Monitor |  | 1 | 0 | 0 | 0.7 | 66 | NA | 1 | NA | Monitors | EPR | EDUCATION - PRIMARY SCHOOL | New | CZ07 | San Diego Area (CZ07) |  |  |  | 1000 sf | 1.3806 | 0.18248 | 1.563 | Monitors/1000 sf | 57.8 | 87.4 | 62.4704 | 0.0202 | 0.0311 | 0.0311 | 0 | 0 | 0 | 61.3 | 92.8 | 62.4704 | 0.0202 | 0.0311 | 0.0311 | -0.789 | -1.194 | -1.194 | 519 | 5 | 5 | 5 | 1.6667 | 0.5 | 185 | 185 | 185 | 0 | 0 | 0 | 0 | 0 | 0 | 1 | 1 | 1.4637 | 0.099357 | [7 empty] | High (2008) | High (2008) | High (2008) | None
M-003 | AppPlug - Computer Monitor | SDGE | COM | Electric | COMAppPlug - Computer Monitor | LCD Computer Monitor | CRT Monitors | CRT Monitors | AppPlug | Electronics | Electronics | Monitor |  | 1 | 0 | 0 | 0.7 | 66 | NA | 1 | NA | Monitors | EPR | EDUCATION - PRIMARY SCHOOL | Existing | CZ07 | San Diego Area (CZ07) |  |  |  | 1000 sf | 1.3806 | 0.18248 | 1.563 | Monitors/1000 sf | 57.8 | 87.4 | 62.4704 | 0.0202 | 0.0311 | 0.0311 | 0 | 0 | 0 | 61.3 | 92.8 | 62.4704 | 0.0202 | 0.0311 | 0.0311 | -0.789 | -1.194 | -1.194 | 519 | 5 | 5 | 5 | 1.6667 | 0.5 | 185 | 185 | 185 | 0 | 0 | 0 | 0 | 0 | 0 | 1 | 1 | 1.4637 | 0.099357 | [7 empty] | High (2008) | High (2008) | High (2008) | None
M-003 | AppPlug - Computer Monitor | SDGE | COM | Electric | COMAppPlug - Computer Monitor | LCD Computer Monitor | CRT Monitors | CRT Monitors | AppPlug | Electronics | Electronics | Monitor |  | 1 | 0 | 0 | 0.7 | 66 | NA | 1 | NA | Monitors | EPR | EDUCATION - PRIMARY SCHOOL | New | CZ08 | El Toro Area (CZ08) |  |  |  | 1000 sf | 1.3806 | 0.18248 | 1.563 | Monitors/1000 sf | 57.8 | 87.4 | 62.4704 | 0.0202 | 0.0311 | 0.0311 | 0 | 0 | 0 | 61.3 | 92.8 | 62.4704 | 0.0202 | 0.0311 | 0.0311 | -0.789 | -1.194 | -1.194 | 519 | 5 | 5 | 5 | 1.6667 | 0.5 | 185 | 185 | 185 | 0 | 0 | 0 | 0 | 0 | 0 | 1 | 1 | 1.4637 | 0.099357 | [7 empty] | High (2008) | High (2008) | High (2008) | None
M-003 | AppPlug - Computer Monitor | SDGE | COM | Electric | COMAppPlug - Computer Monitor | LCD Computer Monitor | CRT Monitors | CRT Monitors | AppPlug | Electronics | Electronics | Monitor |  | 1 | 0 | 0 | 0.7 | 66 | NA | 1 | NA | Monitors | EPR | EDUCATION - PRIMARY SCHOOL | Existing | CZ08 | El Toro Area (CZ08) |  |  |  | 1000 sf | 1.3806 | 0.18248 | 1.563 | Monitors/1000 sf | 57.8 | 87.4 | 62.4704 | 0.0202 | 0.0311 | 0.0311 | 0 | 0 | 0 | 61.3 | 92.8 | 62.4704 | 0.0202 | 0.0311 | 0.0311 | -0.789 | -1.194 | -1.194 | 519 | 5 | 5 | 5 | 1.6667 | 0.5 | 185 | 185 | 185 | 0 | 0 | 0 | 0 | 0 | 0 | 1 | 1 | 1.4637 | 0.099357 | [7 empty] | High (2008) | High (2008) | High (2008) | None
M-003 | AppPlug - Computer Monitor | SDGE | COM | Electric | COMAppPlug - Computer Monitor | LCD Computer Monitor | CRT Monitors | CRT Monitors | AppPlug | Electronics | Electronics | Monitor |  | 1 | 0 | 0 | 0.7 | 66 | NA | 1 | NA | Monitors | EPR | EDUCATION - PRIMARY SCHOOL | New | CZ10 | San Bernardino Area (CZ10) |  |  |  | 1000 sf | 1.3806 | 0.18248 | 1.563 | Monitors/1000 sf | 57.8 | 87.4 | 62.4704 | 0.0202 | 0.0311 | 0.0311 | 0 | 0 | 0 | 61.3 | 92.8 | 62.4704 | 0.0202 | 0.0311 | 0.0311 | -0.789 | -1.194 | -1.194 | 519 | 5 | 5 | 5 | 1.6667 | 0.5 | 185 | 185 | 185 | 0 | 0 | 0 | 0 | 0 | 0 | 1 | 1 | 1.4637 | 0.099357 | [7 empty] | High (2008) | High (2008) | High (2008) | None
M-003 | AppPlug - Computer Monitor | SDGE | COM | Electric | COMAppPlug - Computer Monitor | LCD Computer Monitor | CRT Monitors | CRT Monitors | AppPlug | Electronics | Electronics | Monitor |  | 1 | 0 | 0 | 0.7 | 66 | NA | 1 | NA | Monitors | EPR | EDUCATION - PRIMARY SCHOOL | Existing | CZ10 | San Bernardino Area (CZ10) |  |  |  | 1000 sf | 1.3806 | 0.18248 | 1.563 | Monitors/1000 sf | 57.8 | 87.4 | 62.4704 | 0.0202 | 0.0311 | 0.0311 | 0 | 0 | 0 | 61.3 | 92.8 | 62.4704 | 0.0202 | 0.0311 | 0.0311 | -0.789 | -1.194 | -1.194 | 519 | 5 | 5 | 5 | 1.6667 | 0.5 | 185 | 185 | 185 | 0 | 0 | 0 | 0 | 0 | 0 | 1 | 1 | 1.4637 | 0.099357 | [7 empty] | High (2008) | High (2008) | High (2008) | None
M-003 | AppPlug - Computer Monitor | SDGE | COM | Electric | COMAppPlug - Computer Monitor | LCD Computer Monitor | CRT Monitors | CRT Monitors | AppPlug | Electronics | Electronics | Monitor |  | 1 | 0 | 0 | 0.7 | 66 | NA | 1 | NA | Monitors | EPR | EDUCATION - PRIMARY SCHOOL | New | CZ14 | China Lake Area (CZ14) |  |  |  | 1000 sf | 1.3806 | 0.18248 | 1.563 | Monitors/1000 sf | 57.8 | 87.4 | 62.4704 | 0.0202 | 0.0311 | 0.0311 | 0 | 0 | 0 | 61.3 | 92.8 | 62.4704 | 0.0202 | 0.0311 | 0.0311 | -0.789 | -1.194 | -1.194 | 519 | 5 | 5 | 5 | 1.6667 | 0.5 | 185 | 185 | 185 | 0 | 0 | 0 | 0 | 0 | 0 | 1 | 1 | 1.4637 | 0.099357 | [7 empty] | High (2008) | High (2008) | High (2008) | None
M-003 | AppPlug - Computer Monitor | SDGE | COM | Electric | COMAppPlug - Computer Monitor | LCD Computer Monitor | CRT Monitors | CRT Monitors | AppPlug | Electronics | Electronics | Monitor |  | 1 | 0 | 0 | 0.7 | 66 | NA | 1 | NA | Monitors | EPR | EDUCATION - PRIMARY SCHOOL | Existing | CZ14 | China Lake Area (CZ14) |  |  |  | 1000 sf | 1.3806 | 0.18248 | 1.563 | Monitors/1000 sf | 57.8 | 87.4 | 62.4704 | 0.0202 | 0.0311 | 0.0311 | 0 | 0 | 0 | 61.3 | 92.8 | 62.4704 | 0.0202 | 0.0311 | 0.0311 | -0.789 | -1.194 | -1.194 | 519 | 5 | 5 | 5 | 1.6667 | 0.5 | 185 | 185 | 185 | 0 | 0 | 0 | 0 | 0 | 0 | 1 | 1 | 1.4637 | 0.099357 | [7 empty] | High (2008) | High (2008) | High (2008) | None
M-003 | AppPlug - Computer Monitor | SDGE | COM | Electric | COMAppPlug - Computer Monitor | LCD Computer Monitor | CRT Monitors | CRT Monitors | AppPlug | Electronics | Electronics | Monitor |  | 1 | 0 | 0 | 0.7 | 66 | NA | 1 | NA | Monitors | EPR | EDUCATION - PRIMARY SCHOOL | New | CZ15 | Blythe Area (CZ15) |  |  |  | 1000 sf | 1.3806 | 0.18248 | 1.563 | Monitors/1000 sf | 57.8 | 87.4 | 62.4704 | 0.0202 | 0.0311 | 0.0311 | 0 | 0 | 0 | 61.3 | 92.8 | 62.4704 | 0.0202 | 0.0311 | 0.0311 | -0.789 | -1.194 | -1.194 | 519 | 5 | 5 | 5 | 1.6667 | 0.5 | 185 | 185 | 185 | 0 | 0 | 0 | 0 | 0 | 0 | 1 | 1 | 1.4637 | 0.099357 | [7 empty] | High (2008) | High (2008) | High (2008) | None
M-003 | AppPlug - Computer Monitor | SDGE | COM | Electric | COMAppPlug - Computer Monitor | LCD Computer Monitor | CRT Monitors | CRT Monitors | AppPlug | Electronics | Electronics | Monitor |  | 1 | 0 | 0 | 0.7 | 66 | NA | 1 | NA | Monitors | EPR | EDUCATION - PRIMARY SCHOOL | Existing | CZ15 | Blythe Area (CZ15) |  |  |  | 1000 sf | 1.3806 | 0.18248 | 1.563 | Monitors/1000 sf | 57.8 | 87.4 | 62.4704 | 0.0202 | 0.0311 | 0.0311 | 0 | 0 | 0 | 61.3 | 92.8 | 62.4704 | 0.0202 | 0.0311 | 0.0311 | -0.789 | -1.194 | -1.194 | 519 | 5 | 5 | 5 | 1.6667 | 0.5 | 185 | 185 | 185 | 0 | 0 | 0 | 0 | 0 | 0 | 1 | 1 | 1.4637 | 0.099357 | [7 empty] | High (2008) | High (2008) | High (2008) | None
M-003 | AppPlug - Computer Monitor | PGE | COM | Electric | COMAppPlug - Computer Monitor | LCD Computer Monitor | CRT Monitors | CRT Monitors | AppPlug | Electronics | Electronics | Monitor |  | 1 | 0 | 0 | 0.7 | 66 | NA | 1 | NA | Monitors | ERC | EDUCATION - RELOCATABLE CLASSROOM | Existing | CZ01 | Arcata Area (CZ01) |  |  |  | 1000 sf | 1.2961 | 0.19831 | 1.4944 | Monitors/1000 sf | 57.8 | 87.4 | 62.4704 | 0.0202 | 0.0311 | 0.0311 | 0 | 0 | 0 | 61.3 | 92.8 | 62.4704 | 0.0202 | 0.0311 | 0.0311 | -0.789 | -1.194 | -1.194 | 519 | 5 | 5 | 5 | 1.6667 | 0.5 | 185 | 185 | 185 | 0 | 0 | 0 | 0 | 0 | 0 | 1 | 1 | 1.3788 | 0.11559 | [7 empty] | High (2008) | High (2008) | High (2008) | None
M-003 | AppPlug - Computer Monitor | PGE | COM | Electric | COMAppPlug - Computer Monitor | LCD Computer Monitor | CRT Monitors | CRT Monitors | AppPlug | Electronics | Electronics | Monitor |  | 1 | 0 | 0 | 0.7 | 66 | NA | 1 | NA | Monitors | ERC | EDUCATION - RELOCATABLE CLASSROOM | New | CZ01 | Arcata Area (CZ01) |  |  |  | 1000 sf | 1.2961 | 0.19831 | 1.4944 | Monitors/1000 sf | 57.8 | 87.4 | 62.4704 | 0.0202 | 0.0311 | 0.0311 | 0 | 0 | 0 | 61.3 | 92.8 | 62.4704 | 0.0202 | 0.0311 | 0.0311 | -0.789 | -1.194 | -1.194 | 519 | 5 | 5 | 5 | 1.6667 | 0.5 | 185 | 185 | 185 | 0 | 0 | 0 | 0 | 0 | 0 | 1 | 1 | 1.3788 | 0.11559 | [7 empty] | High (2008) | High (2008) | High (2008) | None
M-003 | AppPlug - Computer Monitor | PGE | COM | Electric | COMAppPlug - Computer Monitor | LCD Computer Monitor | CRT Monitors | CRT Monitors | AppPlug | Electronics | Electronics | Monitor |  | 1 | 0 | 0 | 0.7 | 66 | NA | 1 | NA | Monitors | ERC | EDUCATION - RELOCATABLE CLASSROOM | Existing | CZ02 | Santa Rosa Area (CZ02) |  |  |  | 1000 sf | 1.2961 | 0.19831 | 1.4944 | Monitors/1000 sf | 57.8 | 87.4 | 62.4704 | 0.0202 | 0.0311 | 0.0311 | 0 | 0 | 0 | 61.3 | 92.8 | 62.4704 | 0.0202 | 0.0311 | 0.0311 | -0.789 | -1.194 | -1.194 | 519 | 5 | 5 | 5 | 1.6667 | 0.5 | 185 | 185 | 185 | 0 | 0 | 0 | 0 | 0 | 0 | 1 | 1 | 1.3788 | 0.11559 | [7 empty] | High (2008) | High (2008) | High (2008) | None
M-003 | AppPlug - Computer Monitor | PGE | COM | Electric | COMAppPlug - Computer Monitor | LCD Computer Monitor | CRT Monitors | CRT Monitors | AppPlug | Electronics | Electronics | Monitor |  | 1 | 0 | 0 | 0.7 | 66 | NA | 1 | NA | Monitors | ERC | EDUCATION - RELOCATABLE CLASSROOM | New | CZ02 | Santa Rosa Area (CZ02) |  |  |  | 1000 sf | 1.2961 | 0.19831 | 1.4944 | Monitors/1000 sf | 57.8 | 87.4 | 62.4704 | 0.0202 | 0.0311 | 0.0311 | 0 | 0 | 0 | 61.3 | 92.8 | 62.4704 | 0.0202 | 0.0311 | 0.0311 | -0.789 | -1.194 | -1.194 | 519 | 5 | 5 | 5 | 1.6667 | 0.5 | 185 | 185 | 185 | 0 | 0 | 0 | 0 | 0 | 0 | 1 | 1 | 1.3788 | 0.11559 | [7 empty] | High (2008) | High (2008) | High (2008) | None
M-003 | AppPlug - Computer Monitor | PGE | COM | Electric | COMAppPlug - Computer Monitor | LCD Computer Monitor | CRT Monitors | CRT Monitors | AppPlug | Electronics | Electronics | Monitor |  | 1 | 0 | 0 | 0.7 | 66 | NA | 1 | NA | Monitors | ERC | EDUCATION - RELOCATABLE CLASSROOM | Existing | CZ03 | Oakland Area (CZ03) |  |  |  | 1000 sf | 1.2961 | 0.19831 | 1.4944 | Monitors/1000 sf | 57.8 | 87.4 | 62.4704 | 0.0202 | 0.0311 | 0.0311 | 0 | 0 | 0 | 61.3 | 92.8 | 62.4704 | 0.0202 | 0.0311 | 0.0311 | -0.789 | -1.194 | -1.194 | 519 | 5 | 5 | 5 | 1.6667 | 0.5 | 185 | 185 | 185 | 0 | 0 | 0 | 0 | 0 | 0 | 1 | 1 | 1.3788 | 0.11559 | [7 empty] | High (2008) | High (2008) | High (2008) | None
M-003 | AppPlug - Computer Monitor | PGE | COM | Electric | COMAppPlug - Computer Monitor | LCD Computer Monitor | CRT Monitors | CRT Monitors | AppPlug | Electronics | Electronics | Monitor |  | 1 | 0 | 0 | 0.7 | 66 | NA | 1 | NA | Monitors | ERC | EDUCATION - RELOCATABLE CLASSROOM | New | CZ03 | Oakland Area (CZ03) |  |  |  | 1000 sf | 1.2961 | 0.19831 | 1.4944 | Monitors/1000 sf | 57.8 | 87.4 | 62.4704 | 0.0202 | 0.0311 | 0.0311 | 0 | 0 | 0 | 61.3 | 92.8 | 62.4704 | 0.0202 | 0.0311 | 0.0311 | -0.789 | -1.194 | -1.194 | 519 | 5 | 5 | 5 | 1.6667 | 0.5 | 185 | 185 | 185 | 0 | 0 | 0 | 0 | 0 | 0 | 1 | 1 | 1.3788 | 0.11559 | [7 empty] | High (2008) | High (2008) | High (2008) | None
M-003 | AppPlug - Computer Monitor | PGE | COM | Electric | COMAppPlug - Computer Monitor | LCD Computer Monitor | CRT Monitors | CRT Monitors | AppPlug | Electronics | Electronics | Monitor |  | 1 | 0 | 0 | 0.7 | 66 | NA | 1 | NA | Monitors | ERC | EDUCATION - RELOCATABLE CLASSROOM | Existing | CZ04 | Sunnyvale Area (CZ04) |  |  |  | 1000 sf | 1.2961 | 0.19831 | 1.4944 | Monitors/1000 sf | 57.8 | 87.4 | 62.4704 | 0.0202 | 0.0311 | 0.0311 | 0 | 0 | 0 | 61.3 | 92.8 | 62.4704 | 0.0202 | 0.0311 | 0.0311 | -0.789 | -1.194 | -1.194 | 519 | 5 | 5 | 5 | 1.6667 | 0.5 | 185 | 185 | 185 | 0 | 0 | 0 | 0 | 0 | 0 | 1 | 1 | 1.3788 | 0.11559 | [7 empty] | High (2008) | High (2008) | High (2008) | None
M-003 | AppPlug - Computer Monitor | PGE | COM | Electric | COMAppPlug - Computer Monitor | LCD Computer Monitor | CRT Monitors | CRT Monitors | AppPlug | Electronics | Electronics | Monitor |  | 1 | 0 | 0 | 0.7 | 66 | NA | 1 | NA | Monitors | ERC | EDUCATION - RELOCATABLE CLASSROOM | New | CZ04 | Sunnyvale Area (CZ04) |  |  |  | 1000 sf | 1.2961 | 0.19831 | 1.4944 | Monitors/1000 sf | 57.8 | 87.4 | 62.4704 | 0.0202 | 0.0311 | 0.0311 | 0 | 0 | 0 | 61.3 | 92.8 | 62.4704 | 0.0202 | 0.0311 | 0.0311 | -0.789 | -1.194 | -1.194 | 519 | 5 | 5 | 5 | 1.6667 | 0.5 | 185 | 185 | 185 | 0 | 0 | 0 | 0 | 0 | 0 | 1 | 1 | 1.3788 | 0.11559 | [7 empty] | High (2008) | High (2008) | High (2008) | None
M-003 | AppPlug - Computer Monitor | PGE | COM | Electric | COMAppPlug - Computer Monitor | LCD Computer Monitor | CRT Monitors | CRT Monitors | AppPlug | Electronics | Electronics | Monitor |  | 1 | 0 | 0 | 0.7 | 66 | NA | 1 | NA | Monitors | ERC | EDUCATION - RELOCATABLE CLASSROOM | Existing | CZ05 | Santa Maria Area (CZ05) |  |  |  | 1000 sf | 1.2961 | 0.19831 | 1.4944 | Monitors/1000 sf | 57.8 | 87.4 | 62.4704 | 0.0202 | 0.0311 | 0.0311 | 0 | 0 | 0 | 61.3 | 92.8 | 62.4704 | 0.0202 | 0.0311 | 0.0311 | -0.789 | -1.194 | -1.194 | 519 | 5 | 5 | 5 | 1.6667 | 0.5 | 185 | 185 | 185 | 0 | 0 | 0 | 0 | 0 | 0 | 1 | 1 | 1.3788 | 0.11559 | [7 empty] | High (2008) | High (2008) | High (2008) | None
M-003 | AppPlug - Computer Monitor | PGE | COM | Electric | COMAppPlug - Computer Monitor | LCD Computer Monitor | CRT Monitors | CRT Monitors | AppPlug | Electronics | Electronics | Monitor |  | 1 | 0 | 0 | 0.7 | 66 | NA | 1 | NA | Monitors | ERC | EDUCATION - RELOCATABLE CLASSROOM | New | CZ05 | Santa Maria Area (CZ05) |  |  |  | 1000 sf | 1.2961 | 0.19831 | 1.4944 | Monitors/1000 sf | 57.8 | 87.4 | 62.4704 | 0.0202 | 0.0311 | 0.0311 | 0 | 0 | 0 | 61.3 | 92.8 | 62.4704 | 0.0202 | 0.0311 | 0.0311 | -0.789 | -1.194 | -1.194 | 519 | 5 | 5 | 5 | 1.6667 | 0.5 | 185 | 185 | 185 | 0 | 0 | 0 | 0 | 0 | 0 | 1 | 1 | 1.3788 | 0.11559 | [7 empty] | High (2008) | High (2008) | High (2008) | None
M-003 | AppPlug - Computer Monitor | PGE | COM | Electric | COMAppPlug - Computer Monitor | LCD Computer Monitor | CRT Monitors | CRT Monitors | AppPlug | Electronics | Electronics | Monitor |  | 1 | 0 | 0 | 0.7 | 66 | NA | 1 | NA | Monitors | ERC | EDUCATION - RELOCATABLE CLASSROOM | New | CZ11 | Red Bluff Area (CZ11) |  |  |  | 1000 sf | 1.2961 | 0.19831 | 1.4944 | Monitors/1000 sf | 57.8 | 87.4 | 62.4704 | 0.0202 | 0.0311 | 0.0311 | 0 | 0 | 0 | 61.3 | 92.8 | 62.4704 | 0.0202 | 0.0311 | 0.0311 | -0.789 | -1.194 | -1.194 | 519 | 5 | 5 | 5 | 1.6667 | 0.5 | 185 | 185 | 185 | 0 | 0 | 0 | 0 | 0 | 0 | 1 | 1 | 1.3788 | 0.11559 | [7 empty] | High (2008) | High (2008) | High (2008) | None
M-003 | AppPlug - Computer Monitor | PGE | COM | Electric | COMAppPlug - Computer Monitor | LCD Computer Monitor | CRT Monitors | CRT Monitors | AppPlug | Electronics | Electronics | Monitor |  | 1 | 0 | 0 | 0.7 | 66 | NA | 1 | NA | Monitors | ERC | EDUCATION - RELOCATABLE CLASSROOM | Existing | CZ11 | Red Bluff Area (CZ11) |  |  |  | 1000 sf | 1.2961 | 0.19831 | 1.4944 | Monitors/1000 sf | 57.8 | 87.4 | 62.4704 | 0.0202 | 0.0311 | 0.0311 | 0 | 0 | 0 | 61.3 | 92.8 | 62.4704 | 0.0202 | 0.0311 | 0.0311 | -0.789 | -1.194 | -1.194 | 519 | 5 | 5 | 5 | 1.6667 | 0.5 | 185 | 185 | 185 | 0 | 0 | 0 | 0 | 0 | 0 | 1 | 1 | 1.3788 | 0.11559 | [7 empty] | High (2008) | High (2008) | High (2008) | None
M-003 | AppPlug - Computer Monitor | PGE | COM | Electric | COMAppPlug - Computer Monitor | LCD Computer Monitor | CRT Monitors | CRT Monitors | AppPlug | Electronics | Electronics | Monitor |  | 1 | 0 | 0 | 0.7 | 66 | NA | 1 | NA | Monitors | ERC | EDUCATION - RELOCATABLE CLASSROOM | New | CZ12 | Sacramento Area (CZ12) |  |  |  | 1000 sf | 1.2961 | 0.19831 | 1.4944 | Monitors/1000 sf | 57.8 | 87.4 | 62.4704 | 0.0202 | 0.0311 | 0.0311 | 0 | 0 | 0 | 61.3 | 92.8 | 62.4704 | 0.0202 | 0.0311 | 0.0311 | -0.789 | -1.194 | -1.194 | 519 | 5 | 5 | 5 | 1.6667 | 0.5 | 185 | 185 | 185 | 0 | 0 | 0 | 0 | 0 | 0 | 1 | 1 | 1.3788 | 0.11559 | [7 empty] | High (2008) | High (2008) | High (2008) | None
M-003 | AppPlug - Computer Monitor | PGE | COM | Electric | COMAppPlug - Computer Monitor | LCD Computer Monitor | CRT Monitors | CRT Monitors | AppPlug | Electronics | Electronics | Monitor |  | 1 | 0 | 0 | 0.7 | 66 | NA | 1 | NA | Monitors | ERC | EDUCATION - RELOCATABLE CLASSROOM | Existing | CZ12 | Sacramento Area (CZ12) |  |  |  | 1000 sf | 1.2961 | 0.19831 | 1.4944 | Monitors/1000 sf | 57.8 | 87.4 | 62.4704 | 0.0202 | 0.0311 | 0.0311 | 0 | 0 | 0 | 61.3 | 92.8 | 62.4704 | 0.0202 | 0.0311 | 0.0311 | -0.789 | -1.194 | -1.194 | 519 | 5 | 5 | 5 | 1.6667 | 0.5 | 185 | 185 | 185 | 0 | 0 | 0 | 0 | 0 | 0 | 1 | 1 | 1.3788 | 0.11559 | [7 empty] | High (2008) | High (2008) | High (2008) | None
M-003 | AppPlug - Computer Monitor | PGE | COM | Electric | COMAppPlug - Computer Monitor | LCD Computer Monitor | CRT Monitors | CRT Monitors | AppPlug | Electronics | Electronics | Monitor |  | 1 | 0 | 0 | 0.7 | 66 | NA | 1 | NA | Monitors | ERC | EDUCATION - RELOCATABLE CLASSROOM | New | CZ13 | Fresno Area (CZ13) |  |  |  | 1000 sf | 1.2961 | 0.19831 | 1.4944 | Monitors/1000 sf | 57.8 | 87.4 | 62.4704 | 0.0202 | 0.0311 | 0.0311 | 0 | 0 | 0 | 61.3 | 92.8 | 62.4704 | 0.0202 | 0.0311 | 0.0311 | -0.789 | -1.194 | -1.194 | 519 | 5 | 5 | 5 | 1.6667 | 0.5 | 185 | 185 | 185 | 0 | 0 | 0 | 0 | 0 | 0 | 1 | 1 | 1.3788 | 0.11559 | [7 empty] | High (2008) | High (2008) | High (2008) | None
M-003 | AppPlug - Computer Monitor | PGE | COM | Electric | COMAppPlug - Computer Monitor | LCD Computer Monitor | CRT Monitors | CRT Monitors | AppPlug | Electronics | Electronics | Monitor |  | 1 | 0 | 0 | 0.7 | 66 | NA | 1 | NA | Monitors | ERC | EDUCATION - RELOCATABLE CLASSROOM | Existing | CZ13 | Fresno Area (CZ13) |  |  |  | 1000 sf | 1.2961 | 0.19831 | 1.4944 | Monitors/1000 sf | 57.8 | 87.4 | 62.4704 | 0.0202 | 0.0311 | 0.0311 | 0 | 0 | 0 | 61.3 | 92.8 | 62.4704 | 0.0202 | 0.0311 | 0.0311 | -0.789 | -1.194 | -1.194 | 519 | 5 | 5 | 5 | 1.6667 | 0.5 | 185 | 185 | 185 | 0 | 0 | 0 | 0 | 0 | 0 | 1 | 1 | 1.3788 | 0.11559 | [7 empty] | High (2008) | High (2008) | High (2008) | None
M-003 | AppPlug - Computer Monitor | PGE | COM | Electric | COMAppPlug - Computer Monitor | LCD Computer Monitor | CRT Monitors | CRT Monitors | AppPlug | Electronics | Electronics | Monitor |  | 1 | 0 | 0 | 0.7 | 66 | NA | 1 | NA | Monitors | ERC | EDUCATION - RELOCATABLE CLASSROOM | Existing | CZ16 | Mount Shasta Area (CZ16) |  |  |  | 1000 sf | 1.2961 | 0.19831 | 1.4944 | Monitors/1000 sf | 57.8 | 87.4 | 62.4704 | 0.0202 | 0.0311 | 0.0311 | 0 | 0 | 0 | 61.3 | 92.8 | 62.4704 | 0.0202 | 0.0311 | 0.0311 | -0.789 | -1.194 | -1.194 | 519 | 5 | 5 | 5 | 1.6667 | 0.5 | 185 | 185 | 185 | 0 | 0 | 0 | 0 | 0 | 0 | 1 | 1 | 1.3788 | 0.11559 | [7 empty] | High (2008) | High (2008) | High (2008) | None
M-003 | AppPlug - Computer Monitor | PGE | COM | Electric | COMAppPlug - Computer Monitor | LCD Computer Monitor | CRT Monitors | CRT Monitors | AppPlug | Electronics | Electronics | Monitor |  | 1 | 0 | 0 | 0.7 | 66 | NA | 1 | NA | Monitors | ERC | EDUCATION - RELOCATABLE CLASSROOM | New | CZ16 | Mount Shasta Area (CZ16) |  |  |  | 1000 sf | 1.2961 | 0.19831 | 1.4944 | Monitors/1000 sf | 57.8 | 87.4 | 62.4704 | 0.0202 | 0.0311 | 0.0311 | 0 | 0 | 0 | 61.3 | 92.8 | 62.4704 | 0.0202 | 0.0311 | 0.0311 | -0.789 | -1.194 | -1.194 | 519 | 5 | 5 | 5 | 1.6667 | 0.5 | 185 | 185 | 185 | 0 | 0 | 0 | 0 | 0 | 0 | 1 | 1 | 1.3788 | 0.11559 | [7 empty] | High (2008) | High (2008) | High (2008) | None
M-003 | AppPlug - Computer Monitor | SCE | COM | Electric | COMAppPlug - Computer Monitor | LCD Computer Monitor | CRT Monitors | CRT Monitors | AppPlug | Electronics | Electronics | Monitor |  | 1 | 0 | 0 | 0.7 | 66 | NA | 1 | NA | Monitors | ERC | EDUCATION - RELOCATABLE CLASSROOM | Existing | CZ05 | Santa Maria Area (CZ05) |  |  |  | 1000 sf | 1.3042 | 0.18785 | 1.492 | Monitors/1000 sf | 57.8 | 87.4 | 62.4704 | 0.0202 | 0.0311 | 0.0311 | 0 | 0 | 0 | 61.3 | 92.8 | 62.4704 | 0.0202 | 0.0311 | 0.0311 | -0.789 | -1.194 | -1.194 | 519 | 5 | 5 | 5 | 1.6667 | 0.5 | 185 | 185 | 185 | 0 | 0 | 0 | 0 | 0 | 0 | 1 | 1 | 1.3852 | 0.10679 | [7 empty] | High (2008) | High (2008) | High (2008) | None
M-003 | AppPlug - Computer Monitor | SCE | COM | Electric | COMAppPlug - Computer Monitor | LCD Computer Monitor | CRT Monitors | CRT Monitors | AppPlug | Electronics | Electronics | Monitor |  | 1 | 0 | 0 | 0.7 | 66 | NA | 1 | NA | Monitors | ERC | EDUCATION - RELOCATABLE CLASSROOM | New | CZ05 | Santa Maria Area (CZ05) |  |  |  | 1000 sf | 1.3042 | 0.18785 | 1.492 | Monitors/1000 sf | 57.8 | 87.4 | 62.4704 | 0.0202 | 0.0311 | 0.0311 | 0 | 0 | 0 | 61.3 | 92.8 | 62.4704 | 0.0202 | 0.0311 | 0.0311 | -0.789 | -1.194 | -1.194 | 519 | 5 | 5 | 5 | 1.6667 | 0.5 | 185 | 185 | 185 | 0 | 0 | 0 | 0 | 0 | 0 | 1 | 1 | 1.3852 | 0.10679 | [7 empty] | High (2008) | High (2008) | High (2008) | None
M-003 | AppPlug - Computer Monitor | SCE | COM | Electric | COMAppPlug - Computer Monitor | LCD Computer Monitor | CRT Monitors | CRT Monitors | AppPlug | Electronics | Electronics | Monitor |  | 1 | 0 | 0 | 0.7 | 66 | NA | 1 | NA | Monitors | ERC | EDUCATION - RELOCATABLE CLASSROOM | Existing | CZ06 | Los Angeles Area (CZ06) |  |  |  | 1000 sf | 1.3042 | 0.18785 | 1.492 | Monitors/1000 sf | 57.8 | 87.4 | 62.4704 | 0.0202 | 0.0311 | 0.0311 | 0 | 0 | 0 | 61.3 | 92.8 | 62.4704 | 0.0202 | 0.0311 | 0.0311 | -0.789 | -1.194 | -1.194 | 519 | 5 | 5 | 5 | 1.6667 | 0.5 | 185 | 185 | 185 | 0 | 0 | 0 | 0 | 0 | 0 | 1 | 1 | 1.3852 | 0.10679 | [7 empty] | High (2008) | High (2008) | High (2008) | None
M-003 | AppPlug - Computer Monitor | SCE | COM | Electric | COMAppPlug - Computer Monitor | LCD Computer Monitor | CRT Monitors | CRT Monitors | AppPlug | Electronics | Electronics | Monitor |  | 1 | 0 | 0 | 0.7 | 66 | NA | 1 | NA | Monitors | ERC | EDUCATION - RELOCATABLE CLASSROOM | New | CZ06 | Los Angeles Area (CZ06) |  |  |  | 1000 sf | 1.3042 | 0.18785 | 1.492 | Monitors/1000 sf | 57.8 | 87.4 | 62.4704 | 0.0202 | 0.0311 | 0.0311 | 0 | 0 | 0 | 61.3 | 92.8 | 62.4704 | 0.0202 | 0.0311 | 0.0311 | -0.789 | -1.194 | -1.194 | 519 | 5 | 5 | 5 | 1.6667 | 0.5 | 185 | 185 | 185 | 0 | 0 | 0 | 0 | 0 | 0 | 1 | 1 | 1.3852 | 0.10679 | [7 empty] | High (2008) | High (2008) | High (2008) | None
M-003 | AppPlug - Computer Monitor | SCE | COM | Electric | COMAppPlug - Computer Monitor | LCD Computer Monitor | CRT Monitors | CRT Monitors | AppPlug | Electronics | Electronics | Monitor |  | 1 | 0 | 0 | 0.7 | 66 | NA | 1 | NA | Monitors | ERC | EDUCATION - RELOCATABLE CLASSROOM | Existing | CZ08 | El Toro Area (CZ08) |  |  |  | 1000 sf | 1.3042 | 0.18785 | 1.492 | Monitors/1000 sf | 57.8 | 87.4 | 62.4704 | 0.0202 | 0.0311 | 0.0311 | 0 | 0 | 0 | 61.3 | 92.8 | 62.4704 | 0.0202 | 0.0311 | 0.0311 | -0.789 | -1.194 | -1.194 | 519 | 5 | 5 | 5 | 1.6667 | 0.5 | 185 | 185 | 185 | 0 | 0 | 0 | 0 | 0 | 0 | 1 | 1 | 1.3852 | 0.10679 | [7 empty] | High (2008) | High (2008) | High (2008) | None
M-003 | AppPlug - Computer Monitor | SCE | COM | Electric | COMAppPlug - Computer Monitor | LCD Computer Monitor | CRT Monitors | CRT Monitors | AppPlug | Electronics | Electronics | Monitor |  | 1 | 0 | 0 | 0.7 | 66 | NA | 1 | NA | Monitors | ERC | EDUCATION - RELOCATABLE CLASSROOM | New | CZ08 | El Toro Area (CZ08) |  |  |  | 1000 sf | 1.3042 | 0.18785 | 1.492 | Monitors/1000 sf | 57.8 | 87.4 | 62.4704 | 0.0202 | 0.0311 | 0.0311 | 0 | 0 | 0 | 61.3 | 92.8 | 62.4704 | 0.0202 | 0.0311 | 0.0311 | -0.789 | -1.194 | -1.194 | 519 | 5 | 5 | 5 | 1.6667 | 0.5 | 185 | 185 | 185 | 0 | 0 | 0 | 0 | 0 | 0 | 1 | 1 | 1.3852 | 0.10679 | [7 empty] | High (2008) | High (2008) | High (2008) | None
M-003 | AppPlug - Computer Monitor | SCE | COM | Electric | COMAppPlug - Computer Monitor | LCD Computer Monitor | CRT Monitors | CRT Monitors | AppPlug | Electronics | Electronics | Monitor |  | 1 | 0 | 0 | 0.7 | 66 | NA | 1 | NA | Monitors | ERC | EDUCATION - RELOCATABLE CLASSROOM | Existing | CZ09 | Pasadena Area (CZ09) |  |  |  | 1000 sf | 1.3042 | 0.18785 | 1.492 | Monitors/1000 sf | 57.8 | 87.4 | 62.4704 | 0.0202 | 0.0311 | 0.0311 | 0 | 0 | 0 | 61.3 | 92.8 | 62.4704 | 0.0202 | 0.0311 | 0.0311 | -0.789 | -1.194 | -1.194 | 519 | 5 | 5 | 5 | 1.6667 | 0.5 | 185 | 185 | 185 | 0 | 0 | 0 | 0 | 0 | 0 | 1 | 1 | 1.3852 | 0.10679 | [7 empty] | High (2008) | High (2008) | High (2008) | None
M-003 | AppPlug - Computer Monitor | SCE | COM | Electric | COMAppPlug - Computer Monitor | LCD Computer Monitor | CRT Monitors | CRT Monitors | AppPlug | Electronics | Electronics | Monitor |  | 1 | 0 | 0 | 0.7 | 66 | NA | 1 | NA | Monitors | ERC | EDUCATION - RELOCATABLE CLASSROOM | New | CZ09 | Pasadena Area (CZ09) |  |  |  | 1000 sf | 1.3042 | 0.18785 | 1.492 | Monitors/1000 sf | 57.8 | 87.4 | 62.4704 | 0.0202 | 0.0311 | 0.0311 | 0 | 0 | 0 | 61.3 | 92.8 | 62.4704 | 0.0202 | 0.0311 | 0.0311 | -0.789 | -1.194 | -1.194 | 519 | 5 | 5 | 5 | 1.6667 | 0.5 | 185 | 185 | 185 | 0 | 0 | 0 | 0 | 0 | 0 | 1 | 1 | 1.3852 | 0.10679 | [7 empty] | High (2008) | High (2008) | High (2008) | None
M-003 | AppPlug - Computer Monitor | SCE | COM | Electric | COMAppPlug - Computer Monitor | LCD Computer Monitor | CRT Monitors | CRT Monitors | AppPlug | Electronics | Electronics | Monitor |  | 1 | 0 | 0 | 0.7 | 66 | NA | 1 | NA | Monitors | ERC | EDUCATION - RELOCATABLE CLASSROOM | Existing | CZ10 | San Bernardino Area (CZ10) |  |  |  | 1000 sf | 1.3042 | 0.18785 | 1.492 | Monitors/1000 sf | 57.8 | 87.4 | 62.4704 | 0.0202 | 0.0311 | 0.0311 | 0 | 0 | 0 | 61.3 | 92.8 | 62.4704 | 0.0202 | 0.0311 | 0.0311 | -0.789 | -1.194 | -1.194 | 519 | 5 | 5 | 5 | 1.6667 | 0.5 | 185 | 185 | 185 | 0 | 0 | 0 | 0 | 0 | 0 | 1 | 1 | 1.3852 | 0.10679 | [7 empty] | High (2008) | High (2008) | High (2008) | None
M-003 | AppPlug - Computer Monitor | SCE | COM | Electric | COMAppPlug - Computer Monitor | LCD Computer Monitor | CRT Monitors | CRT Monitors | AppPlug | Electronics | Electronics | Monitor |  | 1 | 0 | 0 | 0.7 | 66 | NA | 1 | NA | Monitors | ERC | EDUCATION - RELOCATABLE CLASSROOM | New | CZ10 | San Bernardino Area (CZ10) |  |  |  | 1000 sf | 1.3042 | 0.18785 | 1.492 | Monitors/1000 sf | 57.8 | 87.4 | 62.4704 | 0.0202 | 0.0311 | 0.0311 | 0 | 0 | 0 | 61.3 | 92.8 | 62.4704 | 0.0202 | 0.0311 | 0.0311 | -0.789 | -1.194 | -1.194 | 519 | 5 | 5 | 5 | 1.6667 | 0.5 | 185 | 185 | 185 | 0 | 0 | 0 | 0 | 0 | 0 | 1 | 1 | 1.3852 | 0.10679 | [7 empty] | High (2008) | High (2008) | High (2008) | None
M-003 | AppPlug - Computer Monitor | SCE | COM | Electric | COMAppPlug - Computer Monitor | LCD Computer Monitor | CRT Monitors | CRT Monitors | AppPlug | Electronics | Electronics | Monitor |  | 1 | 0 | 0 | 0.7 | 66 | NA | 1 | NA | Monitors | ERC | EDUCATION - RELOCATABLE CLASSROOM | Existing | CZ13 | Fresno Area (CZ13) |  |  |  | 1000 sf | 1.3042 | 0.18785 | 1.492 | Monitors/1000 sf | 57.8 | 87.4 | 62.4704 | 0.0202 | 0.0311 | 0.0311 | 0 | 0 | 0 | 61.3 | 92.8 | 62.4704 | 0.0202 | 0.0311 | 0.0311 | -0.789 | -1.194 | -1.194 | 519 | 5 | 5 | 5 | 1.6667 | 0.5 | 185 | 185 | 185 | 0 | 0 | 0 | 0 | 0 | 0 | 1 | 1 | 1.3852 | 0.10679 | [7 empty] | High (2008) | High (2008) | High (2008) | None
M-003 | AppPlug - Computer Monitor | SDGE | COM | Electric | COMAppPlug - Computer Monitor | LCD Computer Monitor | CRT Monitors | CRT Monitors | AppPlug | Electronics | Electronics | Monitor |  | 1 | 0 | 0 | 0.7 | 66 | NA | 1 | NA | Monitors | ESE | EDUCATION - SECONDARY SCHOOL | New | CZ08 | El Toro Area (CZ08) |  |  |  | 1000 sf | 1.3806 | 0.18248 | 1.563 | Monitors/1000 sf | 57.8 | 87.4 | 62.4704 | 0.0202 | 0.0311 | 0.0311 | 0 | 0 | 0 | 61.3 | 92.8 | 62.4704 | 0.0202 | 0.0311 | 0.0311 | -0.789 | -1.194 | -1.194 | 519 | 5 | 5 | 5 | 1.6667 | 0.5 | 185 | 185 | 185 | 0 | 0 | 0 | 0 | 0 | 0 | 1 | 1 | 1.4637 | 0.099357 | [7 empty] | High (2008) | High (2008) | High (2008) | None
M-003 | AppPlug - Computer Monitor | SDGE | COM | Electric | COMAppPlug - Computer Monitor | LCD Computer Monitor | CRT Monitors | CRT Monitors | AppPlug | Electronics | Electronics | Monitor |  | 1 | 0 | 0 | 0.7 | 66 | NA | 1 | NA | Monitors | ESE | EDUCATION - SECONDARY SCHOOL | Existing | CZ10 | San Bernardino Area (CZ10) |  |  |  | 1000 sf | 1.3806 | 0.18248 | 1.563 | Monitors/1000 sf | 57.8 | 87.4 | 62.4704 | 0.0202 | 0.0311 | 0.0311 | 0 | 0 | 0 | 61.3 | 92.8 | 62.4704 | 0.0202 | 0.0311 | 0.0311 | -0.789 | -1.194 | -1.194 | 519 | 5 | 5 | 5 | 1.6667 | 0.5 | 185 | 185 | 185 | 0 | 0 | 0 | 0 | 0 | 0 | 1 | 1 | 1.4637 | 0.099357 | [7 empty] | High (2008) | High (2008) | High (2008) | None
M-003 | AppPlug - Computer Monitor | SDGE | COM | Electric | COMAppPlug - Computer Monitor | LCD Computer Monitor | CRT Monitors | CRT Monitors | AppPlug | Electronics | Electronics | Monitor |  | 1 | 0 | 0 | 0.7 | 66 | NA | 1 | NA | Monitors | ESE | EDUCATION - SECONDARY SCHOOL | New | CZ10 | San Bernardino Area (CZ10) |  |  |  | 1000 sf | 1.3806 | 0.18248 | 1.563 | Monitors/1000 sf | 57.8 | 87.4 | 62.4704 | 0.0202 | 0.0311 | 0.0311 | 0 | 0 | 0 | 61.3 | 92.8 | 62.4704 | 0.0202 | 0.0311 | 0.0311 | -0.789 | -1.194 | -1.194 | 519 | 5 | 5 | 5 | 1.6667 | 0.5 | 185 | 185 | 185 | 0 | 0 | 0 | 0 | 0 | 0 | 1 | 1 | 1.4637 | 0.099357 | [7 empty] | High (2008) | High (2008) | High (2008) | None
M-003 | AppPlug - Computer Monitor | SDGE | COM | Electric | COMAppPlug - Computer Monitor | LCD Computer Monitor | CRT Monitors | CRT Monitors | AppPlug | Electronics | Electronics | Monitor |  | 1 | 0 | 0 | 0.7 | 66 | NA | 1 | NA | Monitors | ESE | EDUCATION - SECONDARY SCHOOL | Existing | CZ14 | China Lake Area (CZ14) |  |  |  | 1000 sf | 1.3806 | 0.18248 | 1.563 | Monitors/1000 sf | 57.8 | 87.4 | 62.4704 | 0.0202 | 0.0311 | 0.0311 | 0 | 0 | 0 | 61.3 | 92.8 | 62.4704 | 0.0202 | 0.0311 | 0.0311 | -0.789 | -1.194 | -1.194 | 519 | 5 | 5 | 5 | 1.6667 | 0.5 | 185 | 185 | 185 | 0 | 0 | 0 | 0 | 0 | 0 | 1 | 1 | 1.4637 | 0.099357 | [7 empty] | High (2008) | High (2008) | High (2008) | None
M-003 | AppPlug - Computer Monitor | SDGE | COM | Electric | COMAppPlug - Computer Monitor | LCD Computer Monitor | CRT Monitors | CRT Monitors | AppPlug | Electronics | Electronics | Monitor |  | 1 | 0 | 0 | 0.7 | 66 | NA | 1 | NA | Monitors | ESE | EDUCATION - SECONDARY SCHOOL | New | CZ14 | China Lake Area (CZ14) |  |  |  | 1000 sf | 1.3806 | 0.18248 | 1.563 | Monitors/1000 sf | 57.8 | 87.4 | 62.4704 | 0.0202 | 0.0311 | 0.0311 | 0 | 0 | 0 | 61.3 | 92.8 | 62.4704 | 0.0202 | 0.0311 | 0.0311 | -0.789 | -1.194 | -1.194 | 519 | 5 | 5 | 5 | 1.6667 | 0.5 | 185 | 185 | 185 | 0 | 0 | 0 | 0 | 0 | 0 | 1 | 1 | 1.4637 | 0.099357 | [7 empty] | High (2008) | High (2008) | High (2008) | None
M-003 | AppPlug - Computer Monitor | SDGE | COM | Electric | COMAppPlug - Computer Monitor | LCD Computer Monitor | CRT Monitors | CRT Monitors | AppPlug | Electronics | Electronics | Monitor |  | 1 | 0 | 0 | 0.7 | 66 | NA | 1 | NA | Monitors | ESE | EDUCATION - SECONDARY SCHOOL | New | CZ15 | Blythe Area (CZ15) |  |  |  | 1000 sf | 1.3806 | 0.18248 | 1.563 | Monitors/1000 sf | 57.8 | 87.4 | 62.4704 | 0.0202 | 0.0311 | 0.0311 | 0 | 0 | 0 | 61.3 | 92.8 | 62.4704 | 0.0202 | 0.0311 | 0.0311 | -0.789 | -1.194 | -1.194 | 519 | 5 | 5 | 5 | 1.6667 | 0.5 | 185 | 185 | 185 | 0 | 0 | 0 | 0 | 0 | 0 | 1 | 1 | 1.4637 | 0.099357 | [7 empty] | High (2008) | High (2008) | High (2008) | None
M-003 | AppPlug - Computer Monitor | SDGE | COM | Electric | COMAppPlug - Computer Monitor | LCD Computer Monitor | CRT Monitors | CRT Monitors | AppPlug | Electronics | Electronics | Monitor |  | 1 | 0 | 0 | 0.7 | 66 | NA | 1 | NA | Monitors | ESE | EDUCATION - SECONDARY SCHOOL | Existing | CZ15 | Blythe Area (CZ15) |  |  |  | 1000 sf | 1.3806 | 0.18248 | 1.563 | Monitors/1000 sf | 57.8 | 87.4 | 62.4704 | 0.0202 | 0.0311 | 0.0311 | 0 | 0 | 0 | 61.3 | 92.8 | 62.4704 | 0.0202 | 0.0311 | 0.0311 | -0.789 | -1.194 | -1.194 | 519 | 5 | 5 | 5 | 1.6667 | 0.5 | 185 | 185 | 185 | 0 | 0 | 0 | 0 | 0 | 0 | 1 | 1 | 1.4637 | 0.099357 | [7 empty] | High (2008) | High (2008) | High (2008) | None
M-003 | AppPlug - Computer Monitor | PGE | COM | Electric | COMAppPlug - Computer Monitor | LCD Computer Monitor | CRT Monitors | CRT Monitors | AppPlug | Electronics | Electronics | Monitor |  | 1 | 0 | 0 | 0.7 | 66 | NA | 1 | NA | Monitors | EUN | EDUCATION - UNIVERSITY | New | CZ01 | Arcata Area (CZ01) |  |  |  | 1000 sf | 1.2961 | 0.19831 | 1.4944 | Monitors/1000 sf | 57.8 | 87.4 | 62.4704 | 0.0202 | 0.0311 | 0.0311 | 0 | 0 | 0 | 61.3 | 92.8 | 62.4704 | 0.0202 | 0.0311 | 0.0311 | -0.789 | -1.194 | -1.194 | 519 | 5 | 5 | 5 | 1.6667 | 0.5 | 185 | 185 | 185 | 0 | 0 | 0 | 0 | 0 | 0 | 1 | 1 | 1.3788 | 0.11559 | [7 empty] | High (2008) | High (2008) | High (2008) | None
M-003 | AppPlug - Computer Monitor | PGE | COM | Electric | COMAppPlug - Computer Monitor | LCD Computer Monitor | CRT Monitors | CRT Monitors | AppPlug | Electronics | Electronics | Monitor |  | 1 | 0 | 0 | 0.7 | 66 | NA | 1 | NA | Monitors | EUN | EDUCATION - UNIVERSITY | Existing | CZ01 | Arcata Area (CZ01) |  |  |  | 1000 sf | 1.2961 | 0.19831 | 1.4944 | Monitors/1000 sf | 57.8 | 87.4 | 62.4704 | 0.0202 | 0.0311 | 0.0311 | 0 | 0 | 0 | 61.3 | 92.8 | 62.4704 | 0.0202 | 0.0311 | 0.0311 | -0.789 | -1.194 | -1.194 | 519 | 5 | 5 | 5 | 1.6667 | 0.5 | 185 | 185 | 185 | 0 | 0 | 0 | 0 | 0 | 0 | 1 | 1 | 1.3788 | 0.11559 | [7 empty] | High (2008) | High (2008) | High (2008) | None
M-003 | AppPlug - Computer Monitor | PGE | COM | Electric | COMAppPlug - Computer Monitor | LCD Computer Monitor | CRT Monitors | CRT Monitors | AppPlug | Electronics | Electronics | Monitor |  | 1 | 0 | 0 | 0.7 | 66 | NA | 1 | NA | Monitors | EUN | EDUCATION - UNIVERSITY | New | CZ02 | Santa Rosa Area (CZ02) |  |  |  | 1000 sf | 1.2961 | 0.19831 | 1.4944 | Monitors/1000 sf | 57.8 | 87.4 | 62.4704 | 0.0202 | 0.0311 | 0.0311 | 0 | 0 | 0 | 61.3 | 92.8 | 62.4704 | 0.0202 | 0.0311 | 0.0311 | -0.789 | -1.194 | -1.194 | 519 | 5 | 5 | 5 | 1.6667 | 0.5 | 185 | 185 | 185 | 0 | 0 | 0 | 0 | 0 | 0 | 1 | 1 | 1.3788 | 0.11559 | [7 empty] | High (2008) | High (2008) | High (2008) | None
M-003 | AppPlug - Computer Monitor | PGE | COM | Electric | COMAppPlug - Computer Monitor | LCD Computer Monitor | CRT Monitors | CRT Monitors | AppPlug | Electronics | Electronics | Monitor |  | 1 | 0 | 0 | 0.7 | 66 | NA | 1 | NA | Monitors | EUN | EDUCATION - UNIVERSITY | Existing | CZ02 | Santa Rosa Area (CZ02) |  |  |  | 1000 sf | 1.2961 | 0.19831 | 1.4944 | Monitors/1000 sf | 57.8 | 87.4 | 62.4704 | 0.0202 | 0.0311 | 0.0311 | 0 | 0 | 0 | 61.3 | 92.8 | 62.4704 | 0.0202 | 0.0311 | 0.0311 | -0.789 | -1.194 | -1.194 | 519 | 5 | 5 | 5 | 1.6667 | 0.5 | 185 | 185 | 185 | 0 | 0 | 0 | 0 | 0 | 0 | 1 | 1 | 1.3788 | 0.11559 | [7 empty] | High (2008) | High (2008) | High (2008) | None
M-003 | AppPlug - Computer Monitor | PGE | COM | Electric | COMAppPlug - Computer Monitor | LCD Computer Monitor | CRT Monitors | CRT Monitors | AppPlug | Electronics | Electronics | Monitor |  | 1 | 0 | 0 | 0.7 | 66 | NA | 1 | NA | Monitors | EUN | EDUCATION - UNIVERSITY | New | CZ03 | Oakland Area (CZ03) |  |  |  | 1000 sf | 1.2961 | 0.19831 | 1.4944 | Monitors/1000 sf | 57.8 | 87.4 | 62.4704 | 0.0202 | 0.0311 | 0.0311 | 0 | 0 | 0 | 61.3 | 92.8 | 62.4704 | 0.0202 | 0.0311 | 0.0311 | -0.789 | -1.194 | -1.194 | 519 | 5 | 5 | 5 | 1.6667 | 0.5 | 185 | 185 | 185 | 0 | 0 | 0 | 0 | 0 | 0 | 1 | 1 | 1.3788 | 0.11559 | [7 empty] | High (2008) | High (2008) | High (2008) | None
M-003 | AppPlug - Computer Monitor | PGE | COM | Electric | COMAppPlug - Computer Monitor | LCD Computer Monitor | CRT Monitors | CRT Monitors | AppPlug | Electronics | Electronics | Monitor |  | 1 | 0 | 0 | 0.7 | 66 | NA | 1 | NA | Monitors | EUN | EDUCATION - UNIVERSITY | Existing | CZ03 | Oakland Area (CZ03) |  |  |  | 1000 sf | 1.2961 | 0.19831 | 1.4944 | Monitors/1000 sf | 57.8 | 87.4 | 62.4704 | 0.0202 | 0.0311 | 0.0311 | 0 | 0 | 0 | 61.3 | 92.8 | 62.4704 | 0.0202 | 0.0311 | 0.0311 | -0.789 | -1.194 | -1.194 | 519 | 5 | 5 | 5 | 1.6667 | 0.5 | 185 | 185 | 185 | 0 | 0 | 0 | 0 | 0 | 0 | 1 | 1 | 1.3788 | 0.11559 | [7 empty] | High (2008) | High (2008) | High (2008) | None
M-003 | AppPlug - Computer Monitor | PGE | COM | Electric | COMAppPlug - Computer Monitor | LCD Computer Monitor | CRT Monitors | CRT Monitors | AppPlug | Electronics | Electronics | Monitor |  | 1 | 0 | 0 | 0.7 | 66 | NA | 1 | NA | Monitors | EUN | EDUCATION - UNIVERSITY | New | CZ04 | Sunnyvale Area (CZ04) |  |  |  | 1000 sf | 1.2961 | 0.19831 | 1.4944 | Monitors/1000 sf | 57.8 | 87.4 | 62.4704 | 0.0202 | 0.0311 | 0.0311 | 0 | 0 | 0 | 61.3 | 92.8 | 62.4704 | 0.0202 | 0.0311 | 0.0311 | -0.789 | -1.194 | -1.194 | 519 | 5 | 5 | 5 | 1.6667 | 0.5 | 185 | 185 | 185 | 0 | 0 | 0 | 0 | 0 | 0 | 1 | 1 | 1.3788 | 0.11559 | [7 empty] | High (2008) | High (2008) | High (2008) | None
M-003 | AppPlug - Computer Monitor | PGE | COM | Electric | COMAppPlug - Computer Monitor | LCD Computer Monitor | CRT Monitors | CRT Monitors | AppPlug | Electronics | Electronics | Monitor |  | 1 | 0 | 0 | 0.7 | 66 | NA | 1 | NA | Monitors | EUN | EDUCATION - UNIVERSITY | Existing | CZ04 | Sunnyvale Area (CZ04) |  |  |  | 1000 sf | 1.2961 | 0.19831 | 1.4944 | Monitors/1000 sf | 57.8 | 87.4 | 62.4704 | 0.0202 | 0.0311 | 0.0311 | 0 | 0 | 0 | 61.3 | 92.8 | 62.4704 | 0.0202 | 0.0311 | 0.0311 | -0.789 | -1.194 | -1.194 | 519 | 5 | 5 | 5 | 1.6667 | 0.5 | 185 | 185 | 185 | 0 | 0 | 0 | 0 | 0 | 0 | 1 | 1 | 1.3788 | 0.11559 | [7 empty] | High (2008) | High (2008) | High (2008) | None
M-003 | AppPlug - Computer Monitor | PGE | COM | Electric | COMAppPlug - Computer Monitor | LCD Computer Monitor | CRT Monitors | CRT Monitors | AppPlug | Electronics | Electronics | Monitor |  | 1 | 0 | 0 | 0.7 | 66 | NA | 1 | NA | Monitors | EUN | EDUCATION - UNIVERSITY | New | CZ05 | Santa Maria Area (CZ05) |  |  |  | 1000 sf | 1.2961 | 0.19831 | 1.4944 | Monitors/1000 sf | 57.8 | 87.4 | 62.4704 | 0.0202 | 0.0311 | 0.0311 | 0 | 0 | 0 | 61.3 | 92.8 | 62.4704 | 0.0202 | 0.0311 | 0.0311 | -0.789 | -1.194 | -1.194 | 519 | 5 | 5 | 5 | 1.6667 | 0.5 | 185 | 185 | 185 | 0 | 0 | 0 | 0 | 0 | 0 | 1 | 1 | 1.3788 | 0.11559 | [7 empty] | High (2008) | High (2008) | High (2008) | None
M-003 | AppPlug - Computer Monitor | PGE | COM | Electric | COMAppPlug - Computer Monitor | LCD Computer Monitor | CRT Monitors | CRT Monitors | AppPlug | Electronics | Electronics | Monitor |  | 1 | 0 | 0 | 0.7 | 66 | NA | 1 | NA | Monitors | EUN | EDUCATION - UNIVERSITY | Existing | CZ05 | Santa Maria Area (CZ05) |  |  |  | 1000 sf | 1.2961 | 0.19831 | 1.4944 | Monitors/1000 sf | 57.8 | 87.4 | 62.4704 | 0.0202 | 0.0311 | 0.0311 | 0 | 0 | 0 | 61.3 | 92.8 | 62.4704 | 0.0202 | 0.0311 | 0.0311 | -0.789 | -1.194 | -1.194 | 519 | 5 | 5 | 5 | 1.6667 | 0.5 | 185 | 185 | 185 | 0 | 0 | 0 | 0 | 0 | 0 | 1 | 1 | 1.3788 | 0.11559 | [7 empty] | High (2008) | High (2008) | High (2008) | None
M-003 | AppPlug - Computer Monitor | PGE | COM | Electric | COMAppPlug - Computer Monitor | LCD Computer Monitor | CRT Monitors | CRT Monitors | AppPlug | Electronics | Electronics | Monitor |  | 1 | 0 | 0 | 0.7 | 66 | NA | 1 | NA | Monitors | EUN | EDUCATION - UNIVERSITY | New | CZ11 | Red Bluff Area (CZ11) |  |  |  | 1000 sf | 1.2961 | 0.19831 | 1.4944 | Monitors/1000 sf | 57.8 | 87.4 | 62.4704 | 0.0202 | 0.0311 | 0.0311 | 0 | 0 | 0 | 61.3 | 92.8 | 62.4704 | 0.0202 | 0.0311 | 0.0311 | -0.789 | -1.194 | -1.194 | 519 | 5 | 5 | 5 | 1.6667 | 0.5 | 185 | 185 | 185 | 0 | 0 | 0 | 0 | 0 | 0 | 1 | 1 | 1.3788 | 0.11559 | [7 empty] | High (2008) | High (2008) | High (2008) | None
M-003 | AppPlug - Computer Monitor | PGE | COM | Electric | COMAppPlug - Computer Monitor | LCD Computer Monitor | CRT Monitors | CRT Monitors | AppPlug | Electronics | Electronics | Monitor |  | 1 | 0 | 0 | 0.7 | 66 | NA | 1 | NA | Monitors | EUN | EDUCATION - UNIVERSITY | Existing | CZ11 | Red Bluff Area (CZ11) |  |  |  | 1000 sf | 1.2961 | 0.19831 | 1.4944 | Monitors/1000 sf | 57.8 | 87.4 | 62.4704 | 0.0202 | 0.0311 | 0.0311 | 0 | 0 | 0 | 61.3 | 92.8 | 62.4704 | 0.0202 | 0.0311 | 0.0311 | -0.789 | -1.194 | -1.194 | 519 | 5 | 5 | 5 | 1.6667 | 0.5 | 185 | 185 | 185 | 0 | 0 | 0 | 0 | 0 | 0 | 1 | 1 | 1.3788 | 0.11559 | [7 empty] | High (2008) | High (2008) | High (2008) | None
M-003 | AppPlug - Computer Monitor | PGE | COM | Electric | COMAppPlug - Computer Monitor | LCD Computer Monitor | CRT Monitors | CRT Monitors | AppPlug | Electronics | Electronics | Monitor |  | 1 | 0 | 0 | 0.7 | 66 | NA | 1 | NA | Monitors | EUN | EDUCATION - UNIVERSITY | New | CZ12 | Sacramento Area (CZ12) |  |  |  | 1000 sf | 1.2961 | 0.19831 | 1.4944 | Monitors/1000 sf | 57.8 | 87.4 | 62.4704 | 0.0202 | 0.0311 | 0.0311 | 0 | 0 | 0 | 61.3 | 92.8 | 62.4704 | 0.0202 | 0.0311 | 0.0311 | -0.789 | -1.194 | -1.194 | 519 | 5 | 5 | 5 | 1.6667 | 0.5 | 185 | 185 | 185 | 0 | 0 | 0 | 0 | 0 | 0 | 1 | 1 | 1.3788 | 0.11559 | [7 empty] | High (2008) | High (2008) | High (2008) | None
M-003 | AppPlug - Computer Monitor | PGE | COM | Electric | COMAppPlug - Computer Monitor | LCD Computer Monitor | CRT Monitors | CRT Monitors | AppPlug | Electronics | Electronics | Monitor |  | 1 | 0 | 0 | 0.7 | 66 | NA | 1 | NA | Monitors | EUN | EDUCATION - UNIVERSITY | Existing | CZ12 | Sacramento Area (CZ12) |  |  |  | 1000 sf | 1.2961 | 0.19831 | 1.4944 | Monitors/1000 sf | 57.8 | 87.4 | 62.4704 | 0.0202 | 0.0311 | 0.0311 | 0 | 0 | 0 | 61.3 | 92.8 | 62.4704 | 0.0202 | 0.0311 | 0.0311 | -0.789 | -1.194 | -1.194 | 519 | 5 | 5 | 5 | 1.6667 | 0.5 | 185 | 185 | 185 | 0 | 0 | 0 | 0 | 0 | 0 | 1 | 1 | 1.3788 | 0.11559 | [7 empty] | High (2008) | High (2008) | High (2008) | None
M-003 | AppPlug - Computer Monitor | PGE | COM | Electric | COMAppPlug - Computer Monitor | LCD Computer Monitor | CRT Monitors | CRT Monitors | AppPlug | Electronics | Electronics | Monitor |  | 1 | 0 | 0 | 0.7 | 66 | NA | 1 | NA | Monitors | EUN | EDUCATION - UNIVERSITY | New | CZ13 | Fresno Area (CZ13) |  |  |  | 1000 sf | 1.2961 | 0.19831 | 1.4944 | Monitors/1000 sf | 57.8 | 87.4 | 62.4704 | 0.0202 | 0.0311 | 0.0311 | 0 | 0 | 0 | 61.3 | 92.8 | 62.4704 | 0.0202 | 0.0311 | 0.0311 | -0.789 | -1.194 | -1.194 | 519 | 5 | 5 | 5 | 1.6667 | 0.5 | 185 | 185 | 185 | 0 | 0 | 0 | 0 | 0 | 0 | 1 | 1 | 1.3788 | 0.11559 | [7 empty] | High (2008) | High (2008) | High (2008) | None
M-003 | AppPlug - Computer Monitor | PGE | COM | Electric | COMAppPlug - Computer Monitor | LCD Computer Monitor | CRT Monitors | CRT Monitors | AppPlug | Electronics | Electronics | Monitor |  | 1 | 0 | 0 | 0.7 | 66 | NA | 1 | NA | Monitors | EUN | EDUCATION - UNIVERSITY | Existing | CZ13 | Fresno Area (CZ13) |  |  |  | 1000 sf | 1.2961 | 0.19831 | 1.4944 | Monitors/1000 sf | 57.8 | 87.4 | 62.4704 | 0.0202 | 0.0311 | 0.0311 | 0 | 0 | 0 | 61.3 | 92.8 | 62.4704 | 0.0202 | 0.0311 | 0.0311 | -0.789 | -1.194 | -1.194 | 519 | 5 | 5 | 5 | 1.6667 | 0.5 | 185 | 185 | 185 | 0 | 0 | 0 | 0 | 0 | 0 | 1 | 1 | 1.3788 | 0.11559 | [7 empty] | High (2008) | High (2008) | High (2008) | None
M-003 | AppPlug - Computer Monitor | PGE | COM | Electric | COMAppPlug - Computer Monitor | LCD Computer Monitor | CRT Monitors | CRT Monitors | AppPlug | Electronics | Electronics | Monitor |  | 1 | 0 | 0 | 0.7 | 66 | NA | 1 | NA | Monitors | EUN | EDUCATION - UNIVERSITY | New | CZ16 | Mount Shasta Area (CZ16) |  |  |  | 1000 sf | 1.2961 | 0.19831 | 1.4944 | Monitors/1000 sf | 57.8 | 87.4 | 62.4704 | 0.0202 | 0.0311 | 0.0311 | 0 | 0 | 0 | 61.3 | 92.8 | 62.4704 | 0.0202 | 0.0311 | 0.0311 | -0.789 | -1.194 | -1.194 | 519 | 5 | 5 | 5 | 1.6667 | 0.5 | 185 | 185 | 185 | 0 | 0 | 0 | 0 | 0 | 0 | 1 | 1 | 1.3788 | 0.11559 | [7 empty] | High (2008) | High (2008) | High (2008) | None
M-003 | AppPlug - Computer Monitor | PGE | COM | Electric | COMAppPlug - Computer Monitor | LCD Computer Monitor | CRT Monitors | CRT Monitors | AppPlug | Electronics | Electronics | Monitor |  | 1 | 0 | 0 | 0.7 | 66 | NA | 1 | NA | Monitors | EUN | EDUCATION - UNIVERSITY | Existing | CZ16 | Mount Shasta Area (CZ16) |  |  |  | 1000 sf | 1.2961 | 0.19831 | 1.4944 | Monitors/1000 sf | 57.8 | 87.4 | 62.4704 | 0.0202 | 0.0311 | 0.0311 | 0 | 0 | 0 | 61.3 | 92.8 | 62.4704 | 0.0202 | 0.0311 | 0.0311 | -0.789 | -1.194 | -1.194 | 519 | 5 | 5 | 5 | 1.6667 | 0.5 | 185 | 185 | 185 | 0 | 0 | 0 | 0 | 0 | 0 | 1 | 1 | 1.3788 | 0.11559 | [7 empty] | High (2008) | High (2008) | High (2008) | None
M-003 | AppPlug - Computer Monitor | SCE | COM | Electric | COMAppPlug - Computer Monitor | LCD Computer Monitor | CRT Monitors | CRT Monitors | AppPlug | Electronics | Electronics | Monitor |  | 1 | 0 | 0 | 0.7 | 66 | NA | 1 | NA | Monitors | EUN | EDUCATION - UNIVERSITY | New | CZ05 | Santa Maria Area (CZ05) |  |  |  | 1000 sf | 1.3042 | 0.18785 | 1.492 | Monitors/1000 sf | 57.8 | 87.4 | 62.4704 | 0.0202 | 0.0311 | 0.0311 | 0 | 0 | 0 | 61.3 | 92.8 | 62.4704 | 0.0202 | 0.0311 | 0.0311 | -0.789 | -1.194 | -1.194 | 519 | 5 | 5 | 5 | 1.6667 | 0.5 | 185 | 185 | 185 | 0 | 0 | 0 | 0 | 0 | 0 | 1 | 1 | 1.3852 | 0.10679 | [7 empty] | High (2008) | High (2008) | High (2008) | None
M-003 | AppPlug - Computer Monitor | SCE | COM | Electric | COMAppPlug - Computer Monitor | LCD Computer Monitor | CRT Monitors | CRT Monitors | AppPlug | Electronics | Electronics | Monitor |  | 1 | 0 | 0 | 0.7 | 66 | NA | 1 | NA | Monitors | EUN | EDUCATION - UNIVERSITY | Existing | CZ05 | Santa Maria Area (CZ05) |  |  |  | 1000 sf | 1.3042 | 0.18785 | 1.492 | Monitors/1000 sf | 57.8 | 87.4 | 62.4704 | 0.0202 | 0.0311 | 0.0311 | 0 | 0 | 0 | 61.3 | 92.8 | 62.4704 | 0.0202 | 0.0311 | 0.0311 | -0.789 | -1.194 | -1.194 | 519 | 5 | 5 | 5 | 1.6667 | 0.5 | 185 | 185 | 185 | 0 | 0 | 0 | 0 | 0 | 0 | 1 | 1 | 1.3852 | 0.10679 | [7 empty] | High (2008) | High (2008) | High (2008) | None
M-003 | AppPlug - Computer Monitor | SCE | COM | Electric | COMAppPlug - Computer Monitor | LCD Computer Monitor | CRT Monitors | CRT Monitors | AppPlug | Electronics | Electronics | Monitor |  | 1 | 0 | 0 | 0.7 | 66 | NA | 1 | NA | Monitors | EUN | EDUCATION - UNIVERSITY | New | CZ06 | Los Angeles Area (CZ06) |  |  |  | 1000 sf | 1.3042 | 0.18785 | 1.492 | Monitors/1000 sf | 57.8 | 87.4 | 62.4704 | 0.0202 | 0.0311 | 0.0311 | 0 | 0 | 0 | 61.3 | 92.8 | 62.4704 | 0.0202 | 0.0311 | 0.0311 | -0.789 | -1.194 | -1.194 | 519 | 5 | 5 | 5 | 1.6667 | 0.5 | 185 | 185 | 185 | 0 | 0 | 0 | 0 | 0 | 0 | 1 | 1 | 1.3852 | 0.10679 | [7 empty] | High (2008) | High (2008) | High (2008) | None
M-003 | AppPlug - Computer Monitor | SCE | COM | Electric | COMAppPlug - Computer Monitor | LCD Computer Monitor | CRT Monitors | CRT Monitors | AppPlug | Electronics | Electronics | Monitor |  | 1 | 0 | 0 | 0.7 | 66 | NA | 1 | NA | Monitors | EUN | EDUCATION - UNIVERSITY | Existing | CZ06 | Los Angeles Area (CZ06) |  |  |  | 1000 sf | 1.3042 | 0.18785 | 1.492 | Monitors/1000 sf | 57.8 | 87.4 | 62.4704 | 0.0202 | 0.0311 | 0.0311 | 0 | 0 | 0 | 61.3 | 92.8 | 62.4704 | 0.0202 | 0.0311 | 0.0311 | -0.789 | -1.194 | -1.194 | 519 | 5 | 5 | 5 | 1.6667 | 0.5 | 185 | 185 | 185 | 0 | 0 | 0 | 0 | 0 | 0 | 1 | 1 | 1.3852 | 0.10679 | [7 empty] | High (2008) | High (2008) | High (2008) | None
M-003 | AppPlug - Computer Monitor | SCE | COM | Electric | COMAppPlug - Computer Monitor | LCD Computer Monitor | CRT Monitors | CRT Monitors | AppPlug | Electronics | Electronics | Monitor |  | 1 | 0 | 0 | 0.7 | 66 | NA | 1 | NA | Monitors | EUN | EDUCATION - UNIVERSITY | New | CZ08 | El Toro Area (CZ08) |  |  |  | 1000 sf | 1.3042 | 0.18785 | 1.492 | Monitors/1000 sf | 57.8 | 87.4 | 62.4704 | 0.0202 | 0.0311 | 0.0311 | 0 | 0 | 0 | 61.3 | 92.8 | 62.4704 | 0.0202 | 0.0311 | 0.0311 | -0.789 | -1.194 | -1.194 | 519 | 5 | 5 | 5 | 1.6667 | 0.5 | 185 | 185 | 185 | 0 | 0 | 0 | 0 | 0 | 0 | 1 | 1 | 1.3852 | 0.10679 | [7 empty] | High (2008) | High (2008) | High (2008) | None
M-003 | AppPlug - Computer Monitor | SCE | COM | Electric | COMAppPlug - Computer Monitor | LCD Computer Monitor | CRT Monitors | CRT Monitors | AppPlug | Electronics | Electronics | Monitor |  | 1 | 0 | 0 | 0.7 | 66 | NA | 1 | NA | Monitors | EUN | EDUCATION - UNIVERSITY | Existing | CZ08 | El Toro Area (CZ08) |  |  |  | 1000 sf | 1.3042 | 0.18785 | 1.492 | Monitors/1000 sf | 57.8 | 87.4 | 62.4704 | 0.0202 | 0.0311 | 0.0311 | 0 | 0 | 0 | 61.3 | 92.8 | 62.4704 | 0.0202 | 0.0311 | 0.0311 | -0.789 | -1.194 | -1.194 | 519 | 5 | 5 | 5 | 1.6667 | 0.5 | 185 | 185 | 185 | 0 | 0 | 0 | 0 | 0 | 0 | 1 | 1 | 1.3852 | 0.10679 | [7 empty] | High (2008) | High (2008) | High (2008) | None
M-003 | AppPlug - Computer Monitor | SCE | COM | Electric | COMAppPlug - Computer Monitor | LCD Computer Monitor | CRT Monitors | CRT Monitors | AppPlug | Electronics | Electronics | Monitor |  | 1 | 0 | 0 | 0.7 | 66 | NA | 1 | NA | Monitors | EUN | EDUCATION - UNIVERSITY | New | CZ09 | Pasadena Area (CZ09) |  |  |  | 1000 sf | 1.3042 | 0.18785 | 1.492 | Monitors/1000 sf | 57.8 | 87.4 | 62.4704 | 0.0202 | 0.0311 | 0.0311 | 0 | 0 | 0 | 61.3 | 92.8 | 62.4704 | 0.0202 | 0.0311 | 0.0311 | -0.789 | -1.194 | -1.194 | 519 | 5 | 5 | 5 | 1.6667 | 0.5 | 185 | 185 | 185 | 0 | 0 | 0 | 0 | 0 | 0 | 1 | 1 | 1.3852 | 0.10679 | [7 empty] | High (2008) | High (2008) | High (2008) | None
M-003 | AppPlug - Computer Monitor | SCE | COM | Electric | COMAppPlug - Computer Monitor | LCD Computer Monitor | CRT Monitors | CRT Monitors | AppPlug | Electronics | Electronics | Monitor |  | 1 | 0 | 0 | 0.7 | 66 | NA | 1 | NA | Monitors | EUN | EDUCATION - UNIVERSITY | Existing | CZ09 | Pasadena Area (CZ09) |  |  |  | 1000 sf | 1.3042 | 0.18785 | 1.492 | Monitors/1000 sf | 57.8 | 87.4 | 62.4704 | 0.0202 | 0.0311 | 0.0311 | 0 | 0 | 0 | 61.3 | 92.8 | 62.4704 | 0.0202 | 0.0311 | 0.0311 | -0.789 | -1.194 | -1.194 | 519 | 5 | 5 | 5 | 1.6667 | 0.5 | 185 | 185 | 185 | 0 | 0 | 0 | 0 | 0 | 0 | 1 | 1 | 1.3852 | 0.10679 | [7 empty] | High (2008) | High (2008) | High (2008) | None
M-003 | AppPlug - Computer Monitor | SCE | COM | Electric | COMAppPlug - Computer Monitor | LCD Computer Monitor | CRT Monitors | CRT Monitors | AppPlug | Electronics | Electronics | Monitor |  | 1 | 0 | 0 | 0.7 | 66 | NA | 1 | NA | Monitors | EUN | EDUCATION - UNIVERSITY | New | CZ10 | San Bernardino Area (CZ10) |  |  |  | 1000 sf | 1.3042 | 0.18785 | 1.492 | Monitors/1000 sf | 57.8 | 87.4 | 62.4704 | 0.0202 | 0.0311 | 0.0311 | 0 | 0 | 0 | 61.3 | 92.8 | 62.4704 | 0.0202 | 0.0311 | 0.0311 | -0.789 | -1.194 | -1.194 | 519 | 5 | 5 | 5 | 1.6667 | 0.5 | 185 | 185 | 185 | 0 | 0 | 0 | 0 | 0 | 0 | 1 | 1 | 1.3852 | 0.10679 | [7 empty] | High (2008) | High (2008) | High (2008) | None
M-003 | AppPlug - Computer Monitor | SCE | COM | Electric | COMAppPlug - Computer Monitor | LCD Computer Monitor | CRT Monitors | CRT Monitors | AppPlug | Electronics | Electronics | Monitor |  | 1 | 0 | 0 | 0.7 | 66 | NA | 1 | NA | Monitors | EUN | EDUCATION - UNIVERSITY | Existing | CZ10 | San Bernardino Area (CZ10) |  |  |  | 1000 sf | 1.3042 | 0.18785 | 1.492 | Monitors/1000 sf | 57.8 | 87.4 | 62.4704 | 0.0202 | 0.0311 | 0.0311 | 0 | 0 | 0 | 61.3 | 92.8 | 62.4704 | 0.0202 | 0.0311 | 0.0311 | -0.789 | -1.194 | -1.194 | 519 | 5 | 5 | 5 | 1.6667 | 0.5 | 185 | 185 | 185 | 0 | 0 | 0 | 0 | 0 | 0 | 1 | 1 | 1.3852 | 0.10679 | [7 empty] | High (2008) | High (2008) | High (2008) | None
M-003 | AppPlug - Computer Monitor | SCE | COM | Electric | COMAppPlug - Computer Monitor | LCD Computer Monitor | CRT Monitors | CRT Monitors | AppPlug | Electronics | Electronics | Monitor |  | 1 | 0 | 0 | 0.7 | 66 | NA | 1 | NA | Monitors | EUN | EDUCATION - UNIVERSITY | New | CZ13 | Fresno Area (CZ13) |  |  |  | 1000 sf | 1.3042 | 0.18785 | 1.492 | Monitors/1000 sf | 57.8 | 87.4 | 62.4704 | 0.0202 | 0.0311 | 0.0311 | 0 | 0 | 0 | 61.3 | 92.8 | 62.4704 | 0.0202 | 0.0311 | 0.0311 | -0.789 | -1.194 | -1.194 | 519 | 5 | 5 | 5 | 1.6667 | 0.5 | 185 | 185 | 185 | 0 | 0 | 0 | 0 | 0 | 0 | 1 | 1 | 1.3852 | 0.10679 | [7 empty] | High (2008) | High (2008) | High (2008) | None
M-003 | AppPlug - Computer Monitor | SCE | COM | Electric | COMAppPlug - Computer Monitor | LCD Computer Monitor | CRT Monitors | CRT Monitors | AppPlug | Electronics | Electronics | Monitor |  | 1 | 0 | 0 | 0.7 | 66 | NA | 1 | NA | Monitors | EUN | EDUCATION - UNIVERSITY | Existing | CZ13 | Fresno Area (CZ13) |  |  |  | 1000 sf | 1.3042 | 0.18785 | 1.492 | Monitors/1000 sf | 57.8 | 87.4 | 62.4704 | 0.0202 | 0.0311 | 0.0311 | 0 | 0 | 0 | 61.3 | 92.8 | 62.4704 | 0.0202 | 0.0311 | 0.0311 | -0.789 | -1.194 | -1.194 | 519 | 5 | 5 | 5 | 1.6667 | 0.5 | 185 | 185 | 185 | 0 | 0 | 0 | 0 | 0 | 0 | 1 | 1 | 1.3852 | 0.10679 | [7 empty] | High (2008) | High (2008) | High (2008) | None
M-003 | AppPlug - Computer Monitor | SCE | COM | Electric | COMAppPlug - Computer Monitor | LCD Computer Monitor | CRT Monitors | CRT Monitors | AppPlug | Electronics | Electronics | Monitor |  | 1 | 0 | 0 | 0.7 | 66 | NA | 1 | NA | Monitors | EUN | EDUCATION - UNIVERSITY | New | CZ14 | China Lake Area (CZ14) |  |  |  | 1000 sf | 1.3042 | 0.18785 | 1.492 | Monitors/1000 sf | 57.8 | 87.4 | 62.4704 | 0.0202 | 0.0311 | 0.0311 | 0 | 0 | 0 | 61.3 | 92.8 | 62.4704 | 0.0202 | 0.0311 | 0.0311 | -0.789 | -1.194 | -1.194 | 519 | 5 | 5 | 5 | 1.6667 | 0.5 | 185 | 185 | 185 | 0 | 0 | 0 | 0 | 0 | 0 | 1 | 1 | 1.3852 | 0.10679 | [7 empty] | High (2008) | High (2008) | High (2008) | None
M-003 | AppPlug - Computer Monitor | SCE | COM | Electric | COMAppPlug - Computer Monitor | LCD Computer Monitor | CRT Monitors | CRT Monitors | AppPlug | Electronics | Electronics | Monitor |  | 1 | 0 | 0 | 0.7 | 66 | NA | 1 | NA | Monitors | EUN | EDUCATION - UNIVERSITY | Existing | CZ14 | China Lake Area (CZ14) |  |  |  | 1000 sf | 1.3042 | 0.18785 | 1.492 | Monitors/1000 sf | 57.8 | 87.4 | 62.4704 | 0.0202 | 0.0311 | 0.0311 | 0 | 0 | 0 | 61.3 | 92.8 | 62.4704 | 0.0202 | 0.0311 | 0.0311 | -0.789 | -1.194 | -1.194 | 519 | 5 | 5 | 5 | 1.6667 | 0.5 | 185 | 185 | 185 | 0 | 0 | 0 | 0 | 0 | 0 | 1 | 1 | 1.3852 | 0.10679 | [7 empty] | High (2008) | High (2008) | High (2008) | None
M-003 | AppPlug - Computer Monitor | SCE | COM | Electric | COMAppPlug - Computer Monitor | LCD Computer Monitor | CRT Monitors | CRT Monitors | AppPlug | Electronics | Electronics | Monitor |  | 1 | 0 | 0 | 0.7 | 66 | NA | 1 | NA | Monitors | EUN | EDUCATION - UNIVERSITY | New | CZ15 | Blythe Area (CZ15) |  |  |  | 1000 sf | 1.3042 | 0.18785 | 1.492 | Monitors/1000 sf | 57.8 | 87.4 | 62.4704 | 0.0202 | 0.0311 | 0.0311 | 0 | 0 | 0 | 61.3 | 92.8 | 62.4704 | 0.0202 | 0.0311 | 0.0311 | -0.789 | -1.194 | -1.194 | 519 | 5 | 5 | 5 | 1.6667 | 0.5 | 185 | 185 | 185 | 0 | 0 | 0 | 0 | 0 | 0 | 1 | 1 | 1.3852 | 0.10679 | [7 empty] | High (2008) | High (2008) | High (2008) | None
M-003 | AppPlug - Computer Monitor | SCE | COM | Electric | COMAppPlug - Computer Monitor | LCD Computer Monitor | CRT Monitors | CRT Monitors | AppPlug | Electronics | Electronics | Monitor |  | 1 | 0 | 0 | 0.7 | 66 | NA | 1 | NA | Monitors | EUN | EDUCATION - UNIVERSITY | Existing | CZ15 | Blythe Area (CZ15) |  |  |  | 1000 sf | 1.3042 | 0.18785 | 1.492 | Monitors/1000 sf | 57.8 | 87.4 | 62.4704 | 0.0202 | 0.0311 | 0.0311 | 0 | 0 | 0 | 61.3 | 92.8 | 62.4704 | 0.0202 | 0.0311 | 0.0311 | -0.789 | -1.194 | -1.194 | 519 | 5 | 5 | 5 | 1.6667 | 0.5 | 185 | 185 | 185 | 0 | 0 | 0 | 0 | 0 | 0 | 1 | 1 | 1.3852 | 0.10679 | [7 empty] | High (2008) | High (2008) | High (2008) | None
M-003 | AppPlug - Computer Monitor | SCE | COM | Electric | COMAppPlug - Computer Monitor | LCD Computer Monitor | CRT Monitors | CRT Monitors | AppPlug | Electronics | Electronics | Monitor |  | 1 | 0 | 0 | 0.7 | 66 | NA | 1 | NA | Monitors | EUN | EDUCATION - UNIVERSITY | New | CZ16 | Mount Shasta Area (CZ16) |  |  |  | 1000 sf | 1.3042 | 0.18785 | 1.492 | Monitors/1000 sf | 57.8 | 87.4 | 62.4704 | 0.0202 | 0.0311 | 0.0311 | 0 | 0 | 0 | 61.3 | 92.8 | 62.4704 | 0.0202 | 0.0311 | 0.0311 | -0.789 | -1.194 | -1.194 | 519 | 5 | 5 | 5 | 1.6667 | 0.5 | 185 | 185 | 185 | 0 | 0 | 0 | 0 | 0 | 0 | 1 | 1 | 1.3852 | 0.10679 | [7 empty] | High (2008) | High (2008) | High (2008) | None
M-003 | AppPlug - Computer Monitor | SCE | COM | Electric | COMAppPlug - Computer Monitor | LCD Computer Monitor | CRT Monitors | CRT Monitors | AppPlug | Electronics | Electronics | Monitor |  | 1 | 0 | 0 | 0.7 | 66 | NA | 1 | NA | Monitors | EUN | EDUCATION - UNIVERSITY | Existing | CZ16 | Mount Shasta Area (CZ16) |  |  |  | 1000 sf | 1.3042 | 0.18785 | 1.492 | Monitors/1000 sf | 57.8 | 87.4 | 62.4704 | 0.0202 | 0.0311 | 0.0311 | 0 | 0 | 0 | 61.3 | 92.8 | 62.4704 | 0.0202 | 0.0311 | 0.0311 | -0.789 | -1.194 | -1.194 | 519 | 5 | 5 | 5 | 1.6667 | 0.5 | 185 | 185 | 185 | 0 | 0 | 0 | 0 | 0 | 0 | 1 | 1 | 1.3852 | 0.10679 | [7 empty] | High (2008) | High (2008) | High (2008) | None
M-003 | AppPlug - Computer Monitor | SDGE | COM | Electric | COMAppPlug - Computer Monitor | LCD Computer Monitor | CRT Monitors | CRT Monitors | AppPlug | Electronics | Electronics | Monitor |  | 1 | 0 | 0 | 0.7 | 66 | NA | 1 | NA | Monitors | EUN | EDUCATION - UNIVERSITY | New | CZ06 | Los Angeles Area (CZ06) |  |  |  | 1000 sf | 1.3806 | 0.18248 | 1.563 | Monitors/1000 sf | 57.8 | 87.4 | 62.4704 | 0.0202 | 0.0311 | 0.0311 | 0 | 0 | 0 | 61.3 | 92.8 | 62.4704 | 0.0202 | 0.0311 | 0.0311 | -0.789 | -1.194 | -1.194 | 519 | 5 | 5 | 5 | 1.6667 | 0.5 | 185 | 185 | 185 | 0 | 0 | 0 | 0 | 0 | 0 | 1 | 1 | 1.4637 | 0.099357 | [7 empty] | High (2008) | High (2008) | High (2008) | None
M-003 | AppPlug - Computer Monitor | SDGE | COM | Electric | COMAppPlug - Computer Monitor | LCD Computer Monitor | CRT Monitors | CRT Monitors | AppPlug | Electronics | Electronics | Monitor |  | 1 | 0 | 0 | 0.7 | 66 | NA | 1 | NA | Monitors | EUN | EDUCATION - UNIVERSITY | Existing | CZ06 | Los Angeles Area (CZ06) |  |  |  | 1000 sf | 1.3806 | 0.18248 | 1.563 | Monitors/1000 sf | 57.8 | 87.4 | 62.4704 | 0.0202 | 0.0311 | 0.0311 | 0 | 0 | 0 | 61.3 | 92.8 | 62.4704 | 0.0202 | 0.0311 | 0.0311 | -0.789 | -1.194 | -1.194 | 519 | 5 | 5 | 5 | 1.6667 | 0.5 | 185 | 185 | 185 | 0 | 0 | 0 | 0 | 0 | 0 | 1 | 1 | 1.4637 | 0.099357 | [7 empty] | High (2008) | High (2008) | High (2008) | None
M-003 | AppPlug - Computer Monitor | SDGE | COM | Electric | COMAppPlug - Computer Monitor | LCD Computer Monitor | CRT Monitors | CRT Monitors | AppPlug | Electronics | Electronics | Monitor |  | 1 | 0 | 0 | 0.7 | 66 | NA | 1 | NA | Monitors | EUN | EDUCATION - UNIVERSITY | New | CZ07 | San Diego Area (CZ07) |  |  |  | 1000 sf | 1.3806 | 0.18248 | 1.563 | Monitors/1000 sf | 57.8 | 87.4 | 62.4704 | 0.0202 | 0.0311 | 0.0311 | 0 | 0 | 0 | 61.3 | 92.8 | 62.4704 | 0.0202 | 0.0311 | 0.0311 | -0.789 | -1.194 | -1.194 | 519 | 5 | 5 | 5 | 1.6667 | 0.5 | 185 | 185 | 185 | 0 | 0 | 0 | 0 | 0 | 0 | 1 | 1 | 1.4637 | 0.099357 | [7 empty] | High (2008) | High (2008) | High (2008) | None
M-003 | AppPlug - Computer Monitor | SDGE | COM | Electric | COMAppPlug - Computer Monitor | LCD Computer Monitor | CRT Monitors | CRT Monitors | AppPlug | Electronics | Electronics | Monitor |  | 1 | 0 | 0 | 0.7 | 66 | NA | 1 | NA | Monitors | EUN | EDUCATION - UNIVERSITY | Existing | CZ07 | San Diego Area (CZ07) |  |  |  | 1000 sf | 1.3806 | 0.18248 | 1.563 | Monitors/1000 sf | 57.8 | 87.4 | 62.4704 | 0.0202 | 0.0311 | 0.0311 | 0 | 0 | 0 | 61.3 | 92.8 | 62.4704 | 0.0202 | 0.0311 | 0.0311 | -0.789 | -1.194 | -1.194 | 519 | 5 | 5 | 5 | 1.6667 | 0.5 | 185 | 185 | 185 | 0 | 0 | 0 | 0 | 0 | 0 | 1 | 1 | 1.4637 | 0.099357 | [7 empty] | High (2008) | High (2008) | High (2008) | None
M-003 | AppPlug - Computer Monitor | SDGE | COM | Electric | COMAppPlug - Computer Monitor | LCD Computer Monitor | CRT Monitors | CRT Monitors | AppPlug | Electronics | Electronics | Monitor |  | 1 | 0 | 0 | 0.7 | 66 | NA | 1 | NA | Monitors | EUN | EDUCATION - UNIVERSITY | New | CZ08 | El Toro Area (CZ08) |  |  |  | 1000 sf | 1.3806 | 0.18248 | 1.563 | Monitors/1000 sf | 57.8 | 87.4 | 62.4704 | 0.0202 | 0.0311 | 0.0311 | 0 | 0 | 0 | 61.3 | 92.8 | 62.4704 | 0.0202 | 0.0311 | 0.0311 | -0.789 | -1.194 | -1.194 | 519 | 5 | 5 | 5 | 1.6667 | 0.5 | 185 | 185 | 185 | 0 | 0 | 0 | 0 | 0 | 0 | 1 | 1 | 1.4637 | 0.099357 | [7 empty] | High (2008) | High (2008) | High (2008) | None
M-003 | AppPlug - Computer Monitor | SDGE | COM | Electric | COMAppPlug - Computer Monitor | LCD Computer Monitor | CRT Monitors | CRT Monitors | AppPlug | Electronics | Electronics | Monitor |  | 1 | 0 | 0 | 0.7 | 66 | NA | 1 | NA | Monitors | EUN | EDUCATION - UNIVERSITY | Existing | CZ08 | El Toro Area (CZ08) |  |  |  | 1000 sf | 1.3806 | 0.18248 | 1.563 | Monitors/1000 sf | 57.8 | 87.4 | 62.4704 | 0.0202 | 0.0311 | 0.0311 | 0 | 0 | 0 | 61.3 | 92.8 | 62.4704 | 0.0202 | 0.0311 | 0.0311 | -0.789 | -1.194 | -1.194 | 519 | 5 | 5 | 5 | 1.6667 | 0.5 | 185 | 185 | 185 | 0 | 0 | 0 | 0 | 0 | 0 | 1 | 1 | 1.4637 | 0.099357 | [7 empty] | High (2008) | High (2008) | High (2008) | None
M-003 | AppPlug - Computer Monitor | SDGE | COM | Electric | COMAppPlug - Computer Monitor | LCD Computer Monitor | CRT Monitors | CRT Monitors | AppPlug | Electronics | Electronics | Monitor |  | 1 | 0 | 0 | 0.7 | 66 | NA | 1 | NA | Monitors | EUN | EDUCATION - UNIVERSITY | New | CZ10 | San Bernardino Area (CZ10) |  |  |  | 1000 sf | 1.3806 | 0.18248 | 1.563 | Monitors/1000 sf | 57.8 | 87.4 | 62.4704 | 0.0202 | 0.0311 | 0.0311 | 0 | 0 | 0 | 61.3 | 92.8 | 62.4704 | 0.0202 | 0.0311 | 0.0311 | -0.789 | -1.194 | -1.194 | 519 | 5 | 5 | 5 | 1.6667 | 0.5 | 185 | 185 | 185 | 0 | 0 | 0 | 0 | 0 | 0 | 1 | 1 | 1.4637 | 0.099357 | [7 empty] | High (2008) | High (2008) | High (2008) | None
M-003 | AppPlug - Computer Monitor | SDGE | COM | Electric | COMAppPlug - Computer Monitor | LCD Computer Monitor | CRT Monitors | CRT Monitors | AppPlug | Electronics | Electronics | Monitor |  | 1 | 0 | 0 | 0.7 | 66 | NA | 1 | NA | Monitors | EUN | EDUCATION - UNIVERSITY | Existing | CZ10 | San Bernardino Area (CZ10) |  |  |  | 1000 sf | 1.3806 | 0.18248 | 1.563 | Monitors/1000 sf | 57.8 | 87.4 | 62.4704 | 0.0202 | 0.0311 | 0.0311 | 0 | 0 | 0 | 61.3 | 92.8 | 62.4704 | 0.0202 | 0.0311 | 0.0311 | -0.789 | -1.194 | -1.194 | 519 | 5 | 5 | 5 | 1.6667 | 0.5 | 185 | 185 | 185 | 0 | 0 | 0 | 0 | 0 | 0 | 1 | 1 | 1.4637 | 0.099357 | [7 empty] | High (2008) | High (2008) | High (2008) | None
M-003 | AppPlug - Computer Monitor | SDGE | COM | Electric | COMAppPlug - Computer Monitor | LCD Computer Monitor | CRT Monitors | CRT Monitors | AppPlug | Electronics | Electronics | Monitor |  | 1 | 0 | 0 | 0.7 | 66 | NA | 1 | NA | Monitors | EUN | EDUCATION - UNIVERSITY | New | CZ14 | China Lake Area (CZ14) |  |  |  | 1000 sf | 1.3806 | 0.18248 | 1.563 | Monitors/1000 sf | 57.8 | 87.4 | 62.4704 | 0.0202 | 0.0311 | 0.0311 | 0 | 0 | 0 | 61.3 | 92.8 | 62.4704 | 0.0202 | 0.0311 | 0.0311 | -0.789 | -1.194 | -1.194 | 519 | 5 | 5 | 5 | 1.6667 | 0.5 | 185 | 185 | 185 | 0 | 0 | 0 | 0 | 0 | 0 | 1 | 1 | 1.4637 | 0.099357 | [7 empty] | High (2008) | High (2008) | High (2008) | None
M-003 | AppPlug - Computer Monitor | SDGE | COM | Electric | COMAppPlug - Computer Monitor | LCD Computer Monitor | CRT Monitors | CRT Monitors | AppPlug | Electronics | Electronics | Monitor |  | 1 | 0 | 0 | 0.7 | 66 | NA | 1 | NA | Monitors | EUN | EDUCATION - UNIVERSITY | Existing | CZ14 | China Lake Area (CZ14) |  |  |  | 1000 sf | 1.3806 | 0.18248 | 1.563 | Monitors/1000 sf | 57.8 | 87.4 | 62.4704 | 0.0202 | 0.0311 | 0.0311 | 0 | 0 | 0 | 61.3 | 92.8 | 62.4704 | 0.0202 | 0.0311 | 0.0311 | -0.789 | -1.194 | -1.194 | 519 | 5 | 5 | 5 | 1.6667 | 0.5 | 185 | 185 | 185 | 0 | 0 | 0 | 0 | 0 | 0 | 1 | 1 | 1.4637 | 0.099357 | [7 empty] | High (2008) | High (2008) | High (2008) | None
M-003 | AppPlug - Computer Monitor | SDGE | COM | Electric | COMAppPlug - Computer Monitor | LCD Computer Monitor | CRT Monitors | CRT Monitors | AppPlug | Electronics | Electronics | Monitor |  | 1 | 0 | 0 | 0.7 | 66 | NA | 1 | NA | Monitors | EUN | EDUCATION - UNIVERSITY | New | CZ15 | Blythe Area (CZ15) |  |  |  | 1000 sf | 1.3806 | 0.18248 | 1.563 | Monitors/1000 sf | 57.8 | 87.4 | 62.4704 | 0.0202 | 0.0311 | 0.0311 | 0 | 0 | 0 | 61.3 | 92.8 | 62.4704 | 0.0202 | 0.0311 | 0.0311 | -0.789 | -1.194 | -1.194 | 519 | 5 | 5 | 5 | 1.6667 | 0.5 | 185 | 185 | 185 | 0 | 0 | 0 | 0 | 0 | 0 | 1 | 1 | 1.4637 | 0.099357 | [7 empty] | High (2008) | High (2008) | High (2008) | None
M-003 | AppPlug - Computer Monitor | SDGE | COM | Electric | COMAppPlug - Computer Monitor | LCD Computer Monitor | CRT Monitors | CRT Monitors | AppPlug | Electronics | Electronics | Monitor |  | 1 | 0 | 0 | 0.7 | 66 | NA | 1 | NA | Monitors | EUN | EDUCATION - UNIVERSITY | Existing | CZ15 | Blythe Area (CZ15) |  |  |  | 1000 sf | 1.3806 | 0.18248 | 1.563 | Monitors/1000 sf | 57.8 | 87.4 | 62.4704 | 0.0202 | 0.0311 | 0.0311 | 0 | 0 | 0 | 61.3 | 92.8 | 62.4704 | 0.0202 | 0.0311 | 0.0311 | -0.789 | -1.194 | -1.194 | 519 | 5 | 5 | 5 | 1.6667 | 0.5 | 185 | 185 | 185 | 0 | 0 | 0 | 0 | 0 | 0 | 1 | 1 | 1.4637 | 0.099357 | [7 empty] | High (2008) | High (2008) | High (2008) | None
M-003 | AppPlug - Computer Monitor | PGE | COM | Electric | COMAppPlug - Computer Monitor | LCD Computer Monitor | CRT Monitors | CRT Monitors | AppPlug | Electronics | Electronics | Monitor |  | 1 | 0 | 0 | 0.7 | 66 | NA | 1 | NA | Monitors | GRO | GROCERY | Existing | CZ01 | Arcata Area (CZ01) |  |  |  | 1000 sf | 1.2961 | 0.19831 | 1.4944 | Monitors/1000 sf | 57.8 | 87.4 | 62.4704 | 0.0202 | 0.0311 | 0.0311 | 0 | 0 | 0 | 61.3 | 92.8 | 62.4704 | 0.0202 | 0.0311 | 0.0311 | -0.789 | -1.194 | -1.194 | 519 | 5 | 5 | 5 | 1.6667 | 0.5 | 185 | 185 | 185 | 0 | 0 | 0 | 0 | 0 | 0 | 1 | 1 | 1.3788 | 0.11559 | [7 empty] | High (2008) | High (2008) | High (2008) | None
M-003 | AppPlug - Computer Monitor | PGE | COM | Electric | COMAppPlug - Computer Monitor | LCD Computer Monitor | CRT Monitors | CRT Monitors | AppPlug | Electronics | Electronics | Monitor |  | 1 | 0 | 0 | 0.7 | 66 | NA | 1 | NA | Monitors | GRO | GROCERY | New | CZ01 | Arcata Area (CZ01) |  |  |  | 1000 sf | 1.2961 | 0.19831 | 1.4944 | Monitors/1000 sf | 57.8 | 87.4 | 62.4704 | 0.0202 | 0.0311 | 0.0311 | 0 | 0 | 0 | 61.3 | 92.8 | 62.4704 | 0.0202 | 0.0311 | 0.0311 | -0.789 | -1.194 | -1.194 | 519 | 5 | 5 | 5 | 1.6667 | 0.5 | 185 | 185 | 185 | 0 | 0 | 0 | 0 | 0 | 0 | 1 | 1 | 1.3788 | 0.11559 | [7 empty] | High (2008) | High (2008) | High (2008) | None
M-003 | AppPlug - Computer Monitor | PGE | COM | Electric | COMAppPlug - Computer Monitor | LCD Computer Monitor | CRT Monitors | CRT Monitors | AppPlug | Electronics | Electronics | Monitor |  | 1 | 0 | 0 | 0.7 | 66 | NA | 1 | NA | Monitors | GRO | GROCERY | Existing | CZ02 | Santa Rosa Area (CZ02) |  |  |  | 1000 sf | 1.2961 | 0.19831 | 1.4944 | Monitors/1000 sf | 57.8 | 87.4 | 62.4704 | 0.0202 | 0.0311 | 0.0311 | 0 | 0 | 0 | 61.3 | 92.8 | 62.4704 | 0.0202 | 0.0311 | 0.0311 | -0.789 | -1.194 | -1.194 | 519 | 5 | 5 | 5 | 1.6667 | 0.5 | 185 | 185 | 185 | 0 | 0 | 0 | 0 | 0 | 0 | 1 | 1 | 1.3788 | 0.11559 | [7 empty] | High (2008) | High (2008) | High (2008) | None
M-003 | AppPlug - Computer Monitor | PGE | COM | Electric | COMAppPlug - Computer Monitor | LCD Computer Monitor | CRT Monitors | CRT Monitors | AppPlug | Electronics | Electronics | Monitor |  | 1 | 0 | 0 | 0.7 | 66 | NA | 1 | NA | Monitors | GRO | GROCERY | New | CZ02 | Santa Rosa Area (CZ02) |  |  |  | 1000 sf | 1.2961 | 0.19831 | 1.4944 | Monitors/1000 sf | 57.8 | 87.4 | 62.4704 | 0.0202 | 0.0311 | 0.0311 | 0 | 0 | 0 | 61.3 | 92.8 | 62.4704 | 0.0202 | 0.0311 | 0.0311 | -0.789 | -1.194 | -1.194 | 519 | 5 | 5 | 5 | 1.6667 | 0.5 | 185 | 185 | 185 | 0 | 0 | 0 | 0 | 0 | 0 | 1 | 1 | 1.3788 | 0.11559 | [7 empty] | High (2008) | High (2008) | High (2008) | None
M-003 | AppPlug - Computer Monitor | PGE | COM | Electric | COMAppPlug - Computer Monitor | LCD Computer Monitor | CRT Monitors | CRT Monitors | AppPlug | Electronics | Electronics | Monitor |  | 1 | 0 | 0 | 0.7 | 66 | NA | 1 | NA | Monitors | GRO | GROCERY | Existing | CZ03 | Oakland Area (CZ03) |  |  |  | 1000 sf | 1.2961 | 0.19831 | 1.4944 | Monitors/1000 sf | 57.8 | 87.4 | 62.4704 | 0.0202 | 0.0311 | 0.0311 | 0 | 0 | 0 | 61.3 | 92.8 | 62.4704 | 0.0202 | 0.0311 | 0.0311 | -0.789 | -1.194 | -1.194 | 519 | 5 | 5 | 5 | 1.6667 | 0.5 | 185 | 185 | 185 | 0 | 0 | 0 | 0 | 0 | 0 | 1 | 1 | 1.3788 | 0.11559 | [7 empty] | High (2008) | High (2008) | High (2008) | None
M-003 | AppPlug - Computer Monitor | PGE | COM | Electric | COMAppPlug - Computer Monitor | LCD Computer Monitor | CRT Monitors | CRT Monitors | AppPlug | Electronics | Electronics | Monitor |  | 1 | 0 | 0 | 0.7 | 66 | NA | 1 | NA | Monitors | GRO | GROCERY | New | CZ03 | Oakland Area (CZ03) |  |  |  | 1000 sf | 1.2961 | 0.19831 | 1.4944 | Monitors/1000 sf | 57.8 | 87.4 | 62.4704 | 0.0202 | 0.0311 | 0.0311 | 0 | 0 | 0 | 61.3 | 92.8 | 62.4704 | 0.0202 | 0.0311 | 0.0311 | -0.789 | -1.194 | -1.194 | 519 | 5 | 5 | 5 | 1.6667 | 0.5 | 185 | 185 | 185 | 0 | 0 | 0 | 0 | 0 | 0 | 1 | 1 | 1.3788 | 0.11559 | [7 empty] | High (2008) | High (2008) | High (2008) | None
M-003 | AppPlug - Computer Monitor | PGE | COM | Electric | COMAppPlug - Computer Monitor | LCD Computer Monitor | CRT Monitors | CRT Monitors | AppPlug | Electronics | Electronics | Monitor |  | 1 | 0 | 0 | 0.7 | 66 | NA | 1 | NA | Monitors | GRO | GROCERY | Existing | CZ04 | Sunnyvale Area (CZ04) |  |  |  | 1000 sf | 1.2961 | 0.19831 | 1.4944 | Monitors/1000 sf | 57.8 | 87.4 | 62.4704 | 0.0202 | 0.0311 | 0.0311 | 0 | 0 | 0 | 61.3 | 92.8 | 62.4704 | 0.0202 | 0.0311 | 0.0311 | -0.789 | -1.194 | -1.194 | 519 | 5 | 5 | 5 | 1.6667 | 0.5 | 185 | 185 | 185 | 0 | 0 | 0 | 0 | 0 | 0 | 1 | 1 | 1.3788 | 0.11559 | [7 empty] | High (2008) | High (2008) | High (2008) | None
M-003 | AppPlug - Computer Monitor | PGE | COM | Electric | COMAppPlug - Computer Monitor | LCD Computer Monitor | CRT Monitors | CRT Monitors | AppPlug | Electronics | Electronics | Monitor |  | 1 | 0 | 0 | 0.7 | 66 | NA | 1 | NA | Monitors | GRO | GROCERY | New | CZ04 | Sunnyvale Area (CZ04) |  |  |  | 1000 sf | 1.2961 | 0.19831 | 1.4944 | Monitors/1000 sf | 57.8 | 87.4 | 62.4704 | 0.0202 | 0.0311 | 0.0311 | 0 | 0 | 0 | 61.3 | 92.8 | 62.4704 | 0.0202 | 0.0311 | 0.0311 | -0.789 | -1.194 | -1.194 | 519 | 5 | 5 | 5 | 1.6667 | 0.5 | 185 | 185 | 185 | 0 | 0 | 0 | 0 | 0 | 0 | 1 | 1 | 1.3788 | 0.11559 | [7 empty] | High (2008) | High (2008) | High (2008) | None
M-003 | AppPlug - Computer Monitor | PGE | COM | Electric | COMAppPlug - Computer Monitor | LCD Computer Monitor | CRT Monitors | CRT Monitors | AppPlug | Electronics | Electronics | Monitor |  | 1 | 0 | 0 | 0.7 | 66 | NA | 1 | NA | Monitors | GRO | GROCERY | Existing | CZ05 | Santa Maria Area (CZ05) |  |  |  | 1000 sf | 1.2961 | 0.19831 | 1.4944 | Monitors/1000 sf | 57.8 | 87.4 | 62.4704 | 0.0202 | 0.0311 | 0.0311 | 0 | 0 | 0 | 61.3 | 92.8 | 62.4704 | 0.0202 | 0.0311 | 0.0311 | -0.789 | -1.194 | -1.194 | 519 | 5 | 5 | 5 | 1.6667 | 0.5 | 185 | 185 | 185 | 0 | 0 | 0 | 0 | 0 | 0 | 1 | 1 | 1.3788 | 0.11559 | [7 empty] | High (2008) | High (2008) | High (2008) | None
M-003 | AppPlug - Computer Monitor | PGE | COM | Electric | COMAppPlug - Computer Monitor | LCD Computer Monitor | CRT Monitors | CRT Monitors | AppPlug | Electronics | Electronics | Monitor |  | 1 | 0 | 0 | 0.7 | 66 | NA | 1 | NA | Monitors | GRO | GROCERY | New | CZ05 | Santa Maria Area (CZ05) |  |  |  | 1000 sf | 1.2961 | 0.19831 | 1.4944 | Monitors/1000 sf | 57.8 | 87.4 | 62.4704 | 0.0202 | 0.0311 | 0.0311 | 0 | 0 | 0 | 61.3 | 92.8 | 62.4704 | 0.0202 | 0.0311 | 0.0311 | -0.789 | -1.194 | -1.194 | 519 | 5 | 5 | 5 | 1.6667 | 0.5 | 185 | 185 | 185 | 0 | 0 | 0 | 0 | 0 | 0 | 1 | 1 | 1.3788 | 0.11559 | [7 empty] | High (2008) | High (2008) | High (2008) | None
M-003 | AppPlug - Computer Monitor | PGE | COM | Electric | COMAppPlug - Computer Monitor | LCD Computer Monitor | CRT Monitors | CRT Monitors | AppPlug | Electronics | Electronics | Monitor |  | 1 | 0 | 0 | 0.7 | 66 | NA | 1 | NA | Monitors | GRO | GROCERY | Existing | CZ11 | Red Bluff Area (CZ11) |  |  |  | 1000 sf | 1.2961 | 0.19831 | 1.4944 | Monitors/1000 sf | 57.8 | 87.4 | 62.4704 | 0.0202 | 0.0311 | 0.0311 | 0 | 0 | 0 | 61.3 | 92.8 | 62.4704 | 0.0202 | 0.0311 | 0.0311 | -0.789 | -1.194 | -1.194 | 519 | 5 | 5 | 5 | 1.6667 | 0.5 | 185 | 185 | 185 | 0 | 0 | 0 | 0 | 0 | 0 | 1 | 1 | 1.3788 | 0.11559 | [7 empty] | High (2008) | High (2008) | High (2008) | None
M-003 | AppPlug - Computer Monitor | PGE | COM | Electric | COMAppPlug - Computer Monitor | LCD Computer Monitor | CRT Monitors | CRT Monitors | AppPlug | Electronics | Electronics | Monitor |  | 1 | 0 | 0 | 0.7 | 66 | NA | 1 | NA | Monitors | GRO | GROCERY | New | CZ11 | Red Bluff Area (CZ11) |  |  |  | 1000 sf | 1.2961 | 0.19831 | 1.4944 | Monitors/1000 sf | 57.8 | 87.4 | 62.4704 | 0.0202 | 0.0311 | 0.0311 | 0 | 0 | 0 | 61.3 | 92.8 | 62.4704 | 0.0202 | 0.0311 | 0.0311 | -0.789 | -1.194 | -1.194 | 519 | 5 | 5 | 5 | 1.6667 | 0.5 | 185 | 185 | 185 | 0 | 0 | 0 | 0 | 0 | 0 | 1 | 1 | 1.3788 | 0.11559 | [7 empty] | High (2008) | High (2008) | High (2008) | None
M-003 | AppPlug - Computer Monitor | PGE | COM | Electric | COMAppPlug - Computer Monitor | LCD Computer Monitor | CRT Monitors | CRT Monitors | AppPlug | Electronics | Electronics | Monitor |  | 1 | 0 | 0 | 0.7 | 66 | NA | 1 | NA | Monitors | GRO | GROCERY | Existing | CZ12 | Sacramento Area (CZ12) |  |  |  | 1000 sf | 1.2961 | 0.19831 | 1.4944 | Monitors/1000 sf | 57.8 | 87.4 | 62.4704 | 0.0202 | 0.0311 | 0.0311 | 0 | 0 | 0 | 61.3 | 92.8 | 62.4704 | 0.0202 | 0.0311 | 0.0311 | -0.789 | -1.194 | -1.194 | 519 | 5 | 5 | 5 | 1.6667 | 0.5 | 185 | 185 | 185 | 0 | 0 | 0 | 0 | 0 | 0 | 1 | 1 | 1.3788 | 0.11559 | [7 empty] | High (2008) | High (2008) | High (2008) | None
M-003 | AppPlug - Computer Monitor | PGE | COM | Electric | COMAppPlug - Computer Monitor | LCD Computer Monitor | CRT Monitors | CRT Monitors | AppPlug | Electronics | Electronics | Monitor |  | 1 | 0 | 0 | 0.7 | 66 | NA | 1 | NA | Monitors | GRO | GROCERY | New | CZ12 | Sacramento Area (CZ12) |  |  |  | 1000 sf | 1.2961 | 0.19831 | 1.4944 | Monitors/1000 sf | 57.8 | 87.4 | 62.4704 | 0.0202 | 0.0311 | 0.0311 | 0 | 0 | 0 | 61.3 | 92.8 | 62.4704 | 0.0202 | 0.0311 | 0.0311 | -0.789 | -1.194 | -1.194 | 519 | 5 | 5 | 5 | 1.6667 | 0.5 | 185 | 185 | 185 | 0 | 0 | 0 | 0 | 0 | 0 | 1 | 1 | 1.3788 | 0.11559 | [7 empty] | High (2008) | High (2008) | High (2008) | None
M-003 | AppPlug - Computer Monitor | PGE | COM | Electric | COMAppPlug - Computer Monitor | LCD Computer Monitor | CRT Monitors | CRT Monitors | AppPlug | Electronics | Electronics | Monitor |  | 1 | 0 | 0 | 0.7 | 66 | NA | 1 | NA | Monitors | GRO | GROCERY | Existing | CZ13 | Fresno Area (CZ13) |  |  |  | 1000 sf | 1.2961 | 0.19831 | 1.4944 | Monitors/1000 sf | 57.8 | 87.4 | 62.4704 | 0.0202 | 0.0311 | 0.0311 | 0 | 0 | 0 | 61.3 | 92.8 | 62.4704 | 0.0202 | 0.0311 | 0.0311 | -0.789 | -1.194 | -1.194 | 519 | 5 | 5 | 5 | 1.6667 | 0.5 | 185 | 185 | 185 | 0 | 0 | 0 | 0 | 0 | 0 | 1 | 1 | 1.3788 | 0.11559 | [7 empty] | High (2008) | High (2008) | High (2008) | None
M-003 | AppPlug - Computer Monitor | PGE | COM | Electric | COMAppPlug - Computer Monitor | LCD Computer Monitor | CRT Monitors | CRT Monitors | AppPlug | Electronics | Electronics | Monitor |  | 1 | 0 | 0 | 0.7 | 66 | NA | 1 | NA | Monitors | GRO | GROCERY | New | CZ13 | Fresno Area (CZ13) |  |  |  | 1000 sf | 1.2961 | 0.19831 | 1.4944 | Monitors/1000 sf | 57.8 | 87.4 | 62.4704 | 0.0202 | 0.0311 | 0.0311 | 0 | 0 | 0 | 61.3 | 92.8 | 62.4704 | 0.0202 | 0.0311 | 0.0311 | -0.789 | -1.194 | -1.194 | 519 | 5 | 5 | 5 | 1.6667 | 0.5 | 185 | 185 | 185 | 0 | 0 | 0 | 0 | 0 | 0 | 1 | 1 | 1.3788 | 0.11559 | [7 empty] | High (2008) | High (2008) | High (2008) | None
M-003 | AppPlug - Computer Monitor | PGE | COM | Electric | COMAppPlug - Computer Monitor | LCD Computer Monitor | CRT Monitors | CRT Monitors | AppPlug | Electronics | Electronics | Monitor |  | 1 | 0 | 0 | 0.7 | 66 | NA | 1 | NA | Monitors | GRO | GROCERY | Existing | CZ16 | Mount Shasta Area (CZ16) |  |  |  | 1000 sf | 1.2961 | 0.19831 | 1.4944 | Monitors/1000 sf | 57.8 | 87.4 | 62.4704 | 0.0202 | 0.0311 | 0.0311 | 0 | 0 | 0 | 61.3 | 92.8 | 62.4704 | 0.0202 | 0.0311 | 0.0311 | -0.789 | -1.194 | -1.194 | 519 | 5 | 5 | 5 | 1.6667 | 0.5 | 185 | 185 | 185 | 0 | 0 | 0 | 0 | 0 | 0 | 1 | 1 | 1.3788 | 0.11559 | [7 empty] | High (2008) | High (2008) | High (2008) | None
M-003 | AppPlug - Computer Monitor | PGE | COM | Electric | COMAppPlug - Computer Monitor | LCD Computer Monitor | CRT Monitors | CRT Monitors | AppPlug | Electronics | Electronics | Monitor |  | 1 | 0 | 0 | 0.7 | 66 | NA | 1 | NA | Monitors | GRO | GROCERY | New | CZ16 | Mount Shasta Area (CZ16) |  |  |  | 1000 sf | 1.2961 | 0.19831 | 1.4944 | Monitors/1000 sf | 57.8 | 87.4 | 62.4704 | 0.0202 | 0.0311 | 0.0311 | 0 | 0 | 0 | 61.3 | 92.8 | 62.4704 | 0.0202 | 0.0311 | 0.0311 | -0.789 | -1.194 | -1.194 | 519 | 5 | 5 | 5 | 1.6667 | 0.5 | 185 | 185 | 185 | 0 | 0 | 0 | 0 | 0 | 0 | 1 | 1 | 1.3788 | 0.11559 | [7 empty] | High (2008) | High (2008) | High (2008) | None
M-003 | AppPlug - Computer Monitor | SCE | COM | Electric | COMAppPlug - Computer Monitor | LCD Computer Monitor | CRT Monitors | CRT Monitors | AppPlug | Electronics | Electronics | Monitor |  | 1 | 0 | 0 | 0.7 | 66 | NA | 1 | NA | Monitors | GRO | GROCERY | New | CZ05 | Santa Maria Area (CZ05) |  |  |  | 1000 sf | 1.3042 | 0.18785 | 1.492 | Monitors/1000 sf | 57.8 | 87.4 | 62.4704 | 0.0202 | 0.0311 | 0.0311 | 0 | 0 | 0 | 61.3 | 92.8 | 62.4704 | 0.0202 | 0.0311 | 0.0311 | -0.789 | -1.194 | -1.194 | 519 | 5 | 5 | 5 | 1.6667 | 0.5 | 185 | 185 | 185 | 0 | 0 | 0 | 0 | 0 | 0 | 1 | 1 | 1.3852 | 0.10679 | [7 empty] | High (2008) | High (2008) | High (2008) | None
M-003 | AppPlug - Computer Monitor | SCE | COM | Electric | COMAppPlug - Computer Monitor | LCD Computer Monitor | CRT Monitors | CRT Monitors | AppPlug | Electronics | Electronics | Monitor |  | 1 | 0 | 0 | 0.7 | 66 | NA | 1 | NA | Monitors | GRO | GROCERY | Existing | CZ05 | Santa Maria Area (CZ05) |  |  |  | 1000 sf | 1.3042 | 0.18785 | 1.492 | Monitors/1000 sf | 57.8 | 87.4 | 62.4704 | 0.0202 | 0.0311 | 0.0311 | 0 | 0 | 0 | 61.3 | 92.8 | 62.4704 | 0.0202 | 0.0311 | 0.0311 | -0.789 | -1.194 | -1.194 | 519 | 5 | 5 | 5 | 1.6667 | 0.5 | 185 | 185 | 185 | 0 | 0 | 0 | 0 | 0 | 0 | 1 | 1 | 1.3852 | 0.10679 | [7 empty] | High (2008) | High (2008) | High (2008) | None
M-003 | AppPlug - Computer Monitor | SCE | COM | Electric | COMAppPlug - Computer Monitor | LCD Computer Monitor | CRT Monitors | CRT Monitors | AppPlug | Electronics | Electronics | Monitor |  | 1 | 0 | 0 | 0.7 | 66 | NA | 1 | NA | Monitors | GRO | GROCERY | New | CZ06 | Los Angeles Area (CZ06) |  |  |  | 1000 sf | 1.3042 | 0.18785 | 1.492 | Monitors/1000 sf | 57.8 | 87.4 | 62.4704 | 0.0202 | 0.0311 | 0.0311 | 0 | 0 | 0 | 61.3 | 92.8 | 62.4704 | 0.0202 | 0.0311 | 0.0311 | -0.789 | -1.194 | -1.194 | 519 | 5 | 5 | 5 | 1.6667 | 0.5 | 185 | 185 | 185 | 0 | 0 | 0 | 0 | 0 | 0 | 1 | 1 | 1.3852 | 0.10679 | [7 empty] | High (2008) | High (2008) | High (2008) | None
M-003 | AppPlug - Computer Monitor | SCE | COM | Electric | COMAppPlug - Computer Monitor | LCD Computer Monitor | CRT Monitors | CRT Monitors | AppPlug | Electronics | Electronics | Monitor |  | 1 | 0 | 0 | 0.7 | 66 | NA | 1 | NA | Monitors | GRO | GROCERY | Existing | CZ06 | Los Angeles Area (CZ06) |  |  |  | 1000 sf | 1.3042 | 0.18785 | 1.492 | Monitors/1000 sf | 57.8 | 87.4 | 62.4704 | 0.0202 | 0.0311 | 0.0311 | 0 | 0 | 0 | 61.3 | 92.8 | 62.4704 | 0.0202 | 0.0311 | 0.0311 | -0.789 | -1.194 | -1.194 | 519 | 5 | 5 | 5 | 1.6667 | 0.5 | 185 | 185 | 185 | 0 | 0 | 0 | 0 | 0 | 0 | 1 | 1 | 1.3852 | 0.10679 | [7 empty] | High (2008) | High (2008) | High (2008) | None
M-003 | AppPlug - Computer Monitor | SCE | COM | Electric | COMAppPlug - Computer Monitor | LCD Computer Monitor | CRT Monitors | CRT Monitors | AppPlug | Electronics | Electronics | Monitor |  | 1 | 0 | 0 | 0.7 | 66 | NA | 1 | NA | Monitors | GRO | GROCERY | New | CZ08 | El Toro Area (CZ08) |  |  |  | 1000 sf | 1.3042 | 0.18785 | 1.492 | Monitors/1000 sf | 57.8 | 87.4 | 62.4704 | 0.0202 | 0.0311 | 0.0311 | 0 | 0 | 0 | 61.3 | 92.8 | 62.4704 | 0.0202 | 0.0311 | 0.0311 | -0.789 | -1.194 | -1.194 | 519 | 5 | 5 | 5 | 1.6667 | 0.5 | 185 | 185 | 185 | 0 | 0 | 0 | 0 | 0 | 0 | 1 | 1 | 1.3852 | 0.10679 | [7 empty] | High (2008) | High (2008) | High (2008) | None
M-003 | AppPlug - Computer Monitor | SCE | COM | Electric | COMAppPlug - Computer Monitor | LCD Computer Monitor | CRT Monitors | CRT Monitors | AppPlug | Electronics | Electronics | Monitor |  | 1 | 0 | 0 | 0.7 | 66 | NA | 1 | NA | Monitors | GRO | GROCERY | Existing | CZ08 | El Toro Area (CZ08) |  |  |  | 1000 sf | 1.3042 | 0.18785 | 1.492 | Monitors/1000 sf | 57.8 | 87.4 | 62.4704 | 0.0202 | 0.0311 | 0.0311 | 0 | 0 | 0 | 61.3 | 92.8 | 62.4704 | 0.0202 | 0.0311 | 0.0311 | -0.789 | -1.194 | -1.194 | 519 | 5 | 5 | 5 | 1.6667 | 0.5 | 185 | 185 | 185 | 0 | 0 | 0 | 0 | 0 | 0 | 1 | 1 | 1.3852 | 0.10679 | [7 empty] | High (2008) | High (2008) | High (2008) | None
M-003 | AppPlug - Computer Monitor | SCE | COM | Electric | COMAppPlug - Computer Monitor | LCD Computer Monitor | CRT Monitors | CRT Monitors | AppPlug | Electronics | Electronics | Monitor |  | 1 | 0 | 0 | 0.7 | 66 | NA | 1 | NA | Monitors | GRO | GROCERY | New | CZ09 | Pasadena Area (CZ09) |  |  |  | 1000 sf | 1.3042 | 0.18785 | 1.492 | Monitors/1000 sf | 57.8 | 87.4 | 62.4704 | 0.0202 | 0.0311 | 0.0311 | 0 | 0 | 0 | 61.3 | 92.8 | 62.4704 | 0.0202 | 0.0311 | 0.0311 | -0.789 | -1.194 | -1.194 | 519 | 5 | 5 | 5 | 1.6667 | 0.5 | 185 | 185 | 185 | 0 | 0 | 0 | 0 | 0 | 0 | 1 | 1 | 1.3852 | 0.10679 | [7 empty] | High (2008) | High (2008) | High (2008) | None
M-003 | AppPlug - Computer Monitor | SCE | COM | Electric | COMAppPlug - Computer Monitor | LCD Computer Monitor | CRT Monitors | CRT Monitors | AppPlug | Electronics | Electronics | Monitor |  | 1 | 0 | 0 | 0.7 | 66 | NA | 1 | NA | Monitors | GRO | GROCERY | Existing | CZ09 | Pasadena Area (CZ09) |  |  |  | 1000 sf | 1.3042 | 0.18785 | 1.492 | Monitors/1000 sf | 57.8 | 87.4 | 62.4704 | 0.0202 | 0.0311 | 0.0311 | 0 | 0 | 0 | 61.3 | 92.8 | 62.4704 | 0.0202 | 0.0311 | 0.0311 | -0.789 | -1.194 | -1.194 | 519 | 5 | 5 | 5 | 1.6667 | 0.5 | 185 | 185 | 185 | 0 | 0 | 0 | 0 | 0 | 0 | 1 | 1 | 1.3852 | 0.10679 | [7 empty] | High (2008) | High (2008) | High (2008) | None
M-003 | AppPlug - Computer Monitor | SCE | COM | Electric | COMAppPlug - Computer Monitor | LCD Computer Monitor | CRT Monitors | CRT Monitors | AppPlug | Electronics | Electronics | Monitor |  | 1 | 0 | 0 | 0.7 | 66 | NA | 1 | NA | Monitors | GRO | GROCERY | New | CZ10 | San Bernardino Area (CZ10) |  |  |  | 1000 sf | 1.3042 | 0.18785 | 1.492 | Monitors/1000 sf | 57.8 | 87.4 | 62.4704 | 0.0202 | 0.0311 | 0.0311 | 0 | 0 | 0 | 61.3 | 92.8 | 62.4704 | 0.0202 | 0.0311 | 0.0311 | -0.789 | -1.194 | -1.194 | 519 | 5 | 5 | 5 | 1.6667 | 0.5 | 185 | 185 | 185 | 0 | 0 | 0 | 0 | 0 | 0 | 1 | 1 | 1.3852 | 0.10679 | [7 empty] | High (2008) | High (2008) | High (2008) | None
M-003 | AppPlug - Computer Monitor | SCE | COM | Electric | COMAppPlug - Computer Monitor | LCD Computer Monitor | CRT Monitors | CRT Monitors | AppPlug | Electronics | Electronics | Monitor |  | 1 | 0 | 0 | 0.7 | 66 | NA | 1 | NA | Monitors | GRO | GROCERY | Existing | CZ10 | San Bernardino Area (CZ10) |  |  |  | 1000 sf | 1.3042 | 0.18785 | 1.492 | Monitors/1000 sf | 57.8 | 87.4 | 62.4704 | 0.0202 | 0.0311 | 0.0311 | 0 | 0 | 0 | 61.3 | 92.8 | 62.4704 | 0.0202 | 0.0311 | 0.0311 | -0.789 | -1.194 | -1.194 | 519 | 5 | 5 | 5 | 1.6667 | 0.5 | 185 | 185 | 185 | 0 | 0 | 0 | 0 | 0 | 0 | 1 | 1 | 1.3852 | 0.10679 | [7 empty] | High (2008) | High (2008) | High (2008) | None
M-003 | AppPlug - Computer Monitor | SCE | COM | Electric | COMAppPlug - Computer Monitor | LCD Computer Monitor | CRT Monitors | CRT Monitors | AppPlug | Electronics | Electronics | Monitor |  | 1 | 0 | 0 | 0.7 | 66 | NA | 1 | NA | Monitors | GRO | GROCERY | New | CZ13 | Fresno Area (CZ13) |  |  |  | 1000 sf | 1.3042 | 0.18785 | 1.492 | Monitors/1000 sf | 57.8 | 87.4 | 62.4704 | 0.0202 | 0.0311 | 0.0311 | 0 | 0 | 0 | 61.3 | 92.8 | 62.4704 | 0.0202 | 0.0311 | 0.0311 | -0.789 | -1.194 | -1.194 | 519 | 5 | 5 | 5 | 1.6667 | 0.5 | 185 | 185 | 185 | 0 | 0 | 0 | 0 | 0 | 0 | 1 | 1 | 1.3852 | 0.10679 | [7 empty] | High (2008) | High (2008) | High (2008) | None
M-003 | AppPlug - Computer Monitor | SCE | COM | Electric | COMAppPlug - Computer Monitor | LCD Computer Monitor | CRT Monitors | CRT Monitors | AppPlug | Electronics | Electronics | Monitor |  | 1 | 0 | 0 | 0.7 | 66 | NA | 1 | NA | Monitors | GRO | GROCERY | Existing | CZ13 | Fresno Area (CZ13) |  |  |  | 1000 sf | 1.3042 | 0.18785 | 1.492 | Monitors/1000 sf | 57.8 | 87.4 | 62.4704 | 0.0202 | 0.0311 | 0.0311 | 0 | 0 | 0 | 61.3 | 92.8 | 62.4704 | 0.0202 | 0.0311 | 0.0311 | -0.789 | -1.194 | -1.194 | 519 | 5 | 5 | 5 | 1.6667 | 0.5 | 185 | 185 | 185 | 0 | 0 | 0 | 0 | 0 | 0 | 1 | 1 | 1.3852 | 0.10679 | [7 empty] | High (2008) | High (2008) | High (2008) | None
M-003 | AppPlug - Computer Monitor | SCE | COM | Electric | COMAppPlug - Computer Monitor | LCD Computer Monitor | CRT Monitors | CRT Monitors | AppPlug | Electronics | Electronics | Monitor |  | 1 | 0 | 0 | 0.7 | 66 | NA | 1 | NA | Monitors | GRO | GROCERY | New | CZ14 | China Lake Area (CZ14) |  |  |  | 1000 sf | 1.3042 | 0.18785 | 1.492 | Monitors/1000 sf | 57.8 | 87.4 | 62.4704 | 0.0202 | 0.0311 | 0.0311 | 0 | 0 | 0 | 61.3 | 92.8 | 62.4704 | 0.0202 | 0.0311 | 0.0311 | -0.789 | -1.194 | -1.194 | 519 | 5 | 5 | 5 | 1.6667 | 0.5 | 185 | 185 | 185 | 0 | 0 | 0 | 0 | 0 | 0 | 1 | 1 | 1.3852 | 0.10679 | [7 empty] | High (2008) | High (2008) | High (2008) | None
M-003 | AppPlug - Computer Monitor | SCE | COM | Electric | COMAppPlug - Computer Monitor | LCD Computer Monitor | CRT Monitors | CRT Monitors | AppPlug | Electronics | Electronics | Monitor |  | 1 | 0 | 0 | 0.7 | 66 | NA | 1 | NA | Monitors | GRO | GROCERY | Existing | CZ14 | China Lake Area (CZ14) |  |  |  | 1000 sf | 1.3042 | 0.18785 | 1.492 | Monitors/1000 sf | 57.8 | 87.4 | 62.4704 | 0.0202 | 0.0311 | 0.0311 | 0 | 0 | 0 | 61.3 | 92.8 | 62.4704 | 0.0202 | 0.0311 | 0.0311 | -0.789 | -1.194 | -1.194 | 519 | 5 | 5 | 5 | 1.6667 | 0.5 | 185 | 185 | 185 | 0 | 0 | 0 | 0 | 0 | 0 | 1 | 1 | 1.3852 | 0.10679 | [7 empty] | High (2008) | High (2008) | High (2008) | None
M-003 | AppPlug - Computer Monitor | SCE | COM | Electric | COMAppPlug - Computer Monitor | LCD Computer Monitor | CRT Monitors | CRT Monitors | AppPlug | Electronics | Electronics | Monitor |  | 1 | 0 | 0 | 0.7 | 66 | NA | 1 | NA | Monitors | GRO | GROCERY | New | CZ15 | Blythe Area (CZ15) |  |  |  | 1000 sf | 1.3042 | 0.18785 | 1.492 | Monitors/1000 sf | 57.8 | 87.4 | 62.4704 | 0.0202 | 0.0311 | 0.0311 | 0 | 0 | 0 | 61.3 | 92.8 | 62.4704 | 0.0202 | 0.0311 | 0.0311 | -0.789 | -1.194 | -1.194 | 519 | 5 | 5 | 5 | 1.6667 | 0.5 | 185 | 185 | 185 | 0 | 0 | 0 | 0 | 0 | 0 | 1 | 1 | 1.3852 | 0.10679 | [7 empty] | High (2008) | High (2008) | High (2008) | None
M-003 | AppPlug - Computer Monitor | SCE | COM | Electric | COMAppPlug - Computer Monitor | LCD Computer Monitor | CRT Monitors | CRT Monitors | AppPlug | Electronics | Electronics | Monitor |  | 1 | 0 | 0 | 0.7 | 66 | NA | 1 | NA | Monitors | GRO | GROCERY | Existing | CZ15 | Blythe Area (CZ15) |  |  |  | 1000 sf | 1.3042 | 0.18785 | 1.492 | Monitors/1000 sf | 57.8 | 87.4 | 62.4704 | 0.0202 | 0.0311 | 0.0311 | 0 | 0 | 0 | 61.3 | 92.8 | 62.4704 | 0.0202 | 0.0311 | 0.0311 | -0.789 | -1.194 | -1.194 | 519 | 5 | 5 | 5 | 1.6667 | 0.5 | 185 | 185 | 185 | 0 | 0 | 0 | 0 | 0 | 0 | 1 | 1 | 1.3852 | 0.10679 | [7 empty] | High (2008) | High (2008) | High (2008) | None
M-003 | AppPlug - Computer Monitor | SCE | COM | Electric | COMAppPlug - Computer Monitor | LCD Computer Monitor | CRT Monitors | CRT Monitors | AppPlug | Electronics | Electronics | Monitor |  | 1 | 0 | 0 | 0.7 | 66 | NA | 1 | NA | Monitors | GRO | GROCERY | Existing | CZ16 | Mount Shasta Area (CZ16) |  |  |  | 1000 sf | 1.3042 | 0.18785 | 1.492 | Monitors/1000 sf | 57.8 | 87.4 | 62.4704 | 0.0202 | 0.0311 | 0.0311 | 0 | 0 | 0 | 61.3 | 92.8 | 62.4704 | 0.0202 | 0.0311 | 0.0311 | -0.789 | -1.194 | -1.194 | 519 | 5 | 5 | 5 | 1.6667 | 0.5 | 185 | 185 | 185 | 0 | 0 | 0 | 0 | 0 | 0 | 1 | 1 | 1.3852 | 0.10679 | [7 empty] | High (2008) | High (2008) | High (2008) | None
M-003 | AppPlug - Computer Monitor | SCE | COM | Electric | COMAppPlug - Computer Monitor | LCD Computer Monitor | CRT Monitors | CRT Monitors | AppPlug | Electronics | Electronics | Monitor |  | 1 | 0 | 0 | 0.7 | 66 | NA | 1 | NA | Monitors | GRO | GROCERY | New | CZ16 | Mount Shasta Area (CZ16) |  |  |  | 1000 sf | 1.3042 | 0.18785 | 1.492 | Monitors/1000 sf | 57.8 | 87.4 | 62.4704 | 0.0202 | 0.0311 | 0.0311 | 0 | 0 | 0 | 61.3 | 92.8 | 62.4704 | 0.0202 | 0.0311 | 0.0311 | -0.789 | -1.194 | -1.194 | 519 | 5 | 5 | 5 | 1.6667 | 0.5 | 185 | 185 | 185 | 0 | 0 | 0 | 0 | 0 | 0 | 1 | 1 | 1.3852 | 0.10679 | [7 empty] | High (2008) | High (2008) | High (2008) | None
M-003 | AppPlug - Computer Monitor | SDGE | COM | Electric | COMAppPlug - Computer Monitor | LCD Computer Monitor | CRT Monitors | CRT Monitors | AppPlug | Electronics | Electronics | Monitor |  | 1 | 0 | 0 | 0.7 | 66 | NA | 1 | NA | Monitors | GRO | GROCERY | Existing | CZ06 | Los Angeles Area (CZ06) |  |  |  | 1000 sf | 1.3806 | 0.18248 | 1.563 | Monitors/1000 sf | 57.8 | 87.4 | 62.4704 | 0.0202 | 0.0311 | 0.0311 | 0 | 0 | 0 | 61.3 | 92.8 | 62.4704 | 0.0202 | 0.0311 | 0.0311 | -0.789 | -1.194 | -1.194 | 519 | 5 | 5 | 5 | 1.6667 | 0.5 | 185 | 185 | 185 | 0 | 0 | 0 | 0 | 0 | 0 | 1 | 1 | 1.4637 | 0.099357 | [7 empty] | High (2008) | High (2008) | High (2008) | None
M-003 | AppPlug - Computer Monitor | SDGE | COM | Electric | COMAppPlug - Computer Monitor | LCD Computer Monitor | CRT Monitors | CRT Monitors | AppPlug | Electronics | Electronics | Monitor |  | 1 | 0 | 0 | 0.7 | 66 | NA | 1 | NA | Monitors | GRO | GROCERY | New | CZ06 | Los Angeles Area (CZ06) |  |  |  | 1000 sf | 1.3806 | 0.18248 | 1.563 | Monitors/1000 sf | 57.8 | 87.4 | 62.4704 | 0.0202 | 0.0311 | 0.0311 | 0 | 0 | 0 | 61.3 | 92.8 | 62.4704 | 0.0202 | 0.0311 | 0.0311 | -0.789 | -1.194 | -1.194 | 519 | 5 | 5 | 5 | 1.6667 | 0.5 | 185 | 185 | 185 | 0 | 0 | 0 | 0 | 0 | 0 | 1 | 1 | 1.4637 | 0.099357 | [7 empty] | High (2008) | High (2008) | High (2008) | None
M-003 | AppPlug - Computer Monitor | SDGE | COM | Electric | COMAppPlug - Computer Monitor | LCD Computer Monitor | CRT Monitors | CRT Monitors | AppPlug | Electronics | Electronics | Monitor |  | 1 | 0 | 0 | 0.7 | 66 | NA | 1 | NA | Monitors | GRO | GROCERY | Existing | CZ07 | San Diego Area (CZ07) |  |  |  | 1000 sf | 1.3806 | 0.18248 | 1.563 | Monitors/1000 sf | 57.8 | 87.4 | 62.4704 | 0.0202 | 0.0311 | 0.0311 | 0 | 0 | 0 | 61.3 | 92.8 | 62.4704 | 0.0202 | 0.0311 | 0.0311 | -0.789 | -1.194 | -1.194 | 519 | 5 | 5 | 5 | 1.6667 | 0.5 | 185 | 185 | 185 | 0 | 0 | 0 | 0 | 0 | 0 | 1 | 1 | 1.4637 | 0.099357 | [7 empty] | High (2008) | High (2008) | High (2008) | None
M-003 | AppPlug - Computer Monitor | SDGE | COM | Electric | COMAppPlug - Computer Monitor | LCD Computer Monitor | CRT Monitors | CRT Monitors | AppPlug | Electronics | Electronics | Monitor |  | 1 | 0 | 0 | 0.7 | 66 | NA | 1 | NA | Monitors | GRO | GROCERY | New | CZ07 | San Diego Area (CZ07) |  |  |  | 1000 sf | 1.3806 | 0.18248 | 1.563 | Monitors/1000 sf | 57.8 | 87.4 | 62.4704 | 0.0202 | 0.0311 | 0.0311 | 0 | 0 | 0 | 61.3 | 92.8 | 62.4704 | 0.0202 | 0.0311 | 0.0311 | -0.789 | -1.194 | -1.194 | 519 | 5 | 5 | 5 | 1.6667 | 0.5 | 185 | 185 | 185 | 0 | 0 | 0 | 0 | 0 | 0 | 1 | 1 | 1.4637 | 0.099357 | [7 empty] | High (2008) | High (2008) | High (2008) | None
M-003 | AppPlug - Computer Monitor | SDGE | COM | Electric | COMAppPlug - Computer Monitor | LCD Computer Monitor | CRT Monitors | CRT Monitors | AppPlug | Electronics | Electronics | Monitor |  | 1 | 0 | 0 | 0.7 | 66 | NA | 1 | NA | Monitors | GRO | GROCERY | Existing | CZ08 | El Toro Area (CZ08) |  |  |  | 1000 sf | 1.3806 | 0.18248 | 1.563 | Monitors/1000 sf | 57.8 | 87.4 | 62.4704 | 0.0202 | 0.0311 | 0.0311 | 0 | 0 | 0 | 61.3 | 92.8 | 62.4704 | 0.0202 | 0.0311 | 0.0311 | -0.789 | -1.194 | -1.194 | 519 | 5 | 5 | 5 | 1.6667 | 0.5 | 185 | 185 | 185 | 0 | 0 | 0 | 0 | 0 | 0 | 1 | 1 | 1.4637 | 0.099357 | [7 empty] | High (2008) | High (2008) | High (2008) | None
M-003 | AppPlug - Computer Monitor | SDGE | COM | Electric | COMAppPlug - Computer Monitor | LCD Computer Monitor | CRT Monitors | CRT Monitors | AppPlug | Electronics | Electronics | Monitor |  | 1 | 0 | 0 | 0.7 | 66 | NA | 1 | NA | Monitors | GRO | GROCERY | New | CZ08 | El Toro Area (CZ08) |  |  |  | 1000 sf | 1.3806 | 0.18248 | 1.563 | Monitors/1000 sf | 57.8 | 87.4 | 62.4704 | 0.0202 | 0.0311 | 0.0311 | 0 | 0 | 0 | 61.3 | 92.8 | 62.4704 | 0.0202 | 0.0311 | 0.0311 | -0.789 | -1.194 | -1.194 | 519 | 5 | 5 | 5 | 1.6667 | 0.5 | 185 | 185 | 185 | 0 | 0 | 0 | 0 | 0 | 0 | 1 | 1 | 1.4637 | 0.099357 | [7 empty] | High (2008) | High (2008) | High (2008) | None
M-003 | AppPlug - Computer Monitor | SDGE | COM | Electric | COMAppPlug - Computer Monitor | LCD Computer Monitor | CRT Monitors | CRT Monitors | AppPlug | Electronics | Electronics | Monitor |  | 1 | 0 | 0 | 0.7 | 66 | NA | 1 | NA | Monitors | GRO | GROCERY | Existing | CZ10 | San Bernardino Area (CZ10) |  |  |  | 1000 sf | 1.3806 | 0.18248 | 1.563 | Monitors/1000 sf | 57.8 | 87.4 | 62.4704 | 0.0202 | 0.0311 | 0.0311 | 0 | 0 | 0 | 61.3 | 92.8 | 62.4704 | 0.0202 | 0.0311 | 0.0311 | -0.789 | -1.194 | -1.194 | 519 | 5 | 5 | 5 | 1.6667 | 0.5 | 185 | 185 | 185 | 0 | 0 | 0 | 0 | 0 | 0 | 1 | 1 | 1.4637 | 0.099357 | [7 empty] | High (2008) | High (2008) | High (2008) | None
M-003 | AppPlug - Computer Monitor | SDGE | COM | Electric | COMAppPlug - Computer Monitor | LCD Computer Monitor | CRT Monitors | CRT Monitors | AppPlug | Electronics | Electronics | Monitor |  | 1 | 0 | 0 | 0.7 | 66 | NA | 1 | NA | Monitors | GRO | GROCERY | New | CZ10 | San Bernardino Area (CZ10) |  |  |  | 1000 sf | 1.3806 | 0.18248 | 1.563 | Monitors/1000 sf | 57.8 | 87.4 | 62.4704 | 0.0202 | 0.0311 | 0.0311 | 0 | 0 | 0 | 61.3 | 92.8 | 62.4704 | 0.0202 | 0.0311 | 0.0311 | -0.789 | -1.194 | -1.194 | 519 | 5 | 5 | 5 | 1.6667 | 0.5 | 185 | 185 | 185 | 0 | 0 | 0 | 0 | 0 | 0 | 1 | 1 | 1.4637 | 0.099357 | [7 empty] | High (2008) | High (2008) | High (2008) | None
M-003 | AppPlug - Computer Monitor | SDGE | COM | Electric | COMAppPlug - Computer Monitor | LCD Computer Monitor | CRT Monitors | CRT Monitors | AppPlug | Electronics | Electronics | Monitor |  | 1 | 0 | 0 | 0.7 | 66 | NA | 1 | NA | Monitors | GRO | GROCERY | Existing | CZ14 | China Lake Area (CZ14) |  |  |  | 1000 sf | 1.3806 | 0.18248 | 1.563 | Monitors/1000 sf | 57.8 | 87.4 | 62.4704 | 0.0202 | 0.0311 | 0.0311 | 0 | 0 | 0 | 61.3 | 92.8 | 62.4704 | 0.0202 | 0.0311 | 0.0311 | -0.789 | -1.194 | -1.194 | 519 | 5 | 5 | 5 | 1.6667 | 0.5 | 185 | 185 | 185 | 0 | 0 | 0 | 0 | 0 | 0 | 1 | 1 | 1.4637 | 0.099357 | [7 empty] | High (2008) | High (2008) | High (2008) | None
M-003 | AppPlug - Computer Monitor | SDGE | COM | Electric | COMAppPlug - Computer Monitor | LCD Computer Monitor | CRT Monitors | CRT Monitors | AppPlug | Electronics | Electronics | Monitor |  | 1 | 0 | 0 | 0.7 | 66 | NA | 1 | NA | Monitors | GRO | GROCERY | New | CZ14 | China Lake Area (CZ14) |  |  |  | 1000 sf | 1.3806 | 0.18248 | 1.563 | Monitors/1000 sf | 57.8 | 87.4 | 62.4704 | 0.0202 | 0.0311 | 0.0311 | 0 | 0 | 0 | 61.3 | 92.8 | 62.4704 | 0.0202 | 0.0311 | 0.0311 | -0.789 | -1.194 | -1.194 | 519 | 5 | 5 | 5 | 1.6667 | 0.5 | 185 | 185 | 185 | 0 | 0 | 0 | 0 | 0 | 0 | 1 | 1 | 1.4637 | 0.099357 | [7 empty] | High (2008) | High (2008) | High (2008) | None
M-003 | AppPlug - Computer Monitor | SDGE | COM | Electric | COMAppPlug - Computer Monitor | LCD Computer Monitor | CRT Monitors | CRT Monitors | AppPlug | Electronics | Electronics | Monitor |  | 1 | 0 | 0 | 0.7 | 66 | NA | 1 | NA | Monitors | GRO | GROCERY | Existing | CZ15 | Blythe Area (CZ15) |  |  |  | 1000 sf | 1.3806 | 0.18248 | 1.563 | Monitors/1000 sf | 57.8 | 87.4 | 62.4704 | 0.0202 | 0.0311 | 0.0311 | 0 | 0 | 0 | 61.3 | 92.8 | 62.4704 | 0.0202 | 0.0311 | 0.0311 | -0.789 | -1.194 | -1.194 | 519 | 5 | 5 | 5 | 1.6667 | 0.5 | 185 | 185 | 185 | 0 | 0 | 0 | 0 | 0 | 0 | 1 | 1 | 1.4637 | 0.099357 | [7 empty] | High (2008) | High (2008) | High (2008) | None
M-003 | AppPlug - Computer Monitor | SDGE | COM | Electric | COMAppPlug - Computer Monitor | LCD Computer Monitor | CRT Monitors | CRT Monitors | AppPlug | Electronics | Electronics | Monitor |  | 1 | 0 | 0 | 0.7 | 66 | NA | 1 | NA | Monitors | GRO | GROCERY | New | CZ15 | Blythe Area (CZ15) |  |  |  | 1000 sf | 1.3806 | 0.18248 | 1.563 | Monitors/1000 sf | 57.8 | 87.4 | 62.4704 | 0.0202 | 0.0311 | 0.0311 | 0 | 0 | 0 | 61.3 | 92.8 | 62.4704 | 0.0202 | 0.0311 | 0.0311 | -0.789 | -1.194 | -1.194 | 519 | 5 | 5 | 5 | 1.6667 | 0.5 | 185 | 185 | 185 | 0 | 0 | 0 | 0 | 0 | 0 | 1 | 1 | 1.4637 | 0.099357 | [7 empty] | High (2008) | High (2008) | High (2008) | None
M-003 | AppPlug - Computer Monitor | PGE | COM | Electric | COMAppPlug - Computer Monitor | LCD Computer Monitor | CRT Monitors | CRT Monitors | AppPlug | Electronics | Electronics | Monitor |  | 1 | 0 | 0 | 0.7 | 66 | NA | 1 | NA | Monitors | HSP | HEALTH/MEDICAL - HOSPITAL | Existing | CZ01 | Arcata Area (CZ01) |  |  |  | 1000 sf | 1.2961 | 0.19831 | 1.4944 | Monitors/1000 sf | 57.8 | 87.4 | 62.4704 | 0.0202 | 0.0311 | 0.0311 | 0 | 0 | 0 | 61.3 | 92.8 | 62.4704 | 0.0202 | 0.0311 | 0.0311 | -0.789 | -1.194 | -1.194 | 519 | 5 | 5 | 5 | 1.6667 | 0.5 | 185 | 185 | 185 | 0 | 0 | 0 | 0 | 0 | 0 | 1 | 1 | 1.3788 | 0.11559 | [7 empty] | High (2008) | High (2008) | High (2008) | None
M-003 | AppPlug - Computer Monitor | PGE | COM | Electric | COMAppPlug - Computer Monitor | LCD Computer Monitor | CRT Monitors | CRT Monitors | AppPlug | Electronics | Electronics | Monitor |  | 1 | 0 | 0 | 0.7 | 66 | NA | 1 | NA | Monitors | HSP | HEALTH/MEDICAL - HOSPITAL | New | CZ01 | Arcata Area (CZ01) |  |  |  | 1000 sf | 1.2961 | 0.19831 | 1.4944 | Monitors/1000 sf | 57.8 | 87.4 | 62.4704 | 0.0202 | 0.0311 | 0.0311 | 0 | 0 | 0 | 61.3 | 92.8 | 62.4704 | 0.0202 | 0.0311 | 0.0311 | -0.789 | -1.194 | -1.194 | 519 | 5 | 5 | 5 | 1.6667 | 0.5 | 185 | 185 | 185 | 0 | 0 | 0 | 0 | 0 | 0 | 1 | 1 | 1.3788 | 0.11559 | [7 empty] | High (2008) | High (2008) | High (2008) | None
M-003 | AppPlug - Computer Monitor | PGE | COM | Electric | COMAppPlug - Computer Monitor | LCD Computer Monitor | CRT Monitors | CRT Monitors | AppPlug | Electronics | Electronics | Monitor |  | 1 | 0 | 0 | 0.7 | 66 | NA | 1 | NA | Monitors | HSP | HEALTH/MEDICAL - HOSPITAL | Existing | CZ02 | Santa Rosa Area (CZ02) |  |  |  | 1000 sf | 1.2961 | 0.19831 | 1.4944 | Monitors/1000 sf | 57.8 | 87.4 | 62.4704 | 0.0202 | 0.0311 | 0.0311 | 0 | 0 | 0 | 61.3 | 92.8 | 62.4704 | 0.0202 | 0.0311 | 0.0311 | -0.789 | -1.194 | -1.194 | 519 | 5 | 5 | 5 | 1.6667 | 0.5 | 185 | 185 | 185 | 0 | 0 | 0 | 0 | 0 | 0 | 1 | 1 | 1.3788 | 0.11559 | [7 empty] | High (2008) | High (2008) | High (2008) | None
M-003 | AppPlug - Computer Monitor | PGE | COM | Electric | COMAppPlug - Computer Monitor | LCD Computer Monitor | CRT Monitors | CRT Monitors | AppPlug | Electronics | Electronics | Monitor |  | 1 | 0 | 0 | 0.7 | 66 | NA | 1 | NA | Monitors | HSP | HEALTH/MEDICAL - HOSPITAL | New | CZ02 | Santa Rosa Area (CZ02) |  |  |  | 1000 sf | 1.2961 | 0.19831 | 1.4944 | Monitors/1000 sf | 57.8 | 87.4 | 62.4704 | 0.0202 | 0.0311 | 0.0311 | 0 | 0 | 0 | 61.3 | 92.8 | 62.4704 | 0.0202 | 0.0311 | 0.0311 | -0.789 | -1.194 | -1.194 | 519 | 5 | 5 | 5 | 1.6667 | 0.5 | 185 | 185 | 185 | 0 | 0 | 0 | 0 | 0 | 0 | 1 | 1 | 1.3788 | 0.11559 | [7 empty] | High (2008) | High (2008) | High (2008) | None
M-003 | AppPlug - Computer Monitor | PGE | COM | Electric | COMAppPlug - Computer Monitor | LCD Computer Monitor | CRT Monitors | CRT Monitors | AppPlug | Electronics | Electronics | Monitor |  | 1 | 0 | 0 | 0.7 | 66 | NA | 1 | NA | Monitors | HSP | HEALTH/MEDICAL - HOSPITAL | Existing | CZ03 | Oakland Area (CZ03) |  |  |  | 1000 sf | 1.2961 | 0.19831 | 1.4944 | Monitors/1000 sf | 57.8 | 87.4 | 62.4704 | 0.0202 | 0.0311 | 0.0311 | 0 | 0 | 0 | 61.3 | 92.8 | 62.4704 | 0.0202 | 0.0311 | 0.0311 | -0.789 | -1.194 | -1.194 | 519 | 5 | 5 | 5 | 1.6667 | 0.5 | 185 | 185 | 185 | 0 | 0 | 0 | 0 | 0 | 0 | 1 | 1 | 1.3788 | 0.11559 | [7 empty] | High (2008) | High (2008) | High (2008) | None
M-003 | AppPlug - Computer Monitor | PGE | COM | Electric | COMAppPlug - Computer Monitor | LCD Computer Monitor | CRT Monitors | CRT Monitors | AppPlug | Electronics | Electronics | Monitor |  | 1 | 0 | 0 | 0.7 | 66 | NA | 1 | NA | Monitors | HSP | HEALTH/MEDICAL - HOSPITAL | New | CZ03 | Oakland Area (CZ03) |  |  |  | 1000 sf | 1.2961 | 0.19831 | 1.4944 | Monitors/1000 sf | 57.8 | 87.4 | 62.4704 | 0.0202 | 0.0311 | 0.0311 | 0 | 0 | 0 | 61.3 | 92.8 | 62.4704 | 0.0202 | 0.0311 | 0.0311 | -0.789 | -1.194 | -1.194 | 519 | 5 | 5 | 5 | 1.6667 | 0.5 | 185 | 185 | 185 | 0 | 0 | 0 | 0 | 0 | 0 | 1 | 1 | 1.3788 | 0.11559 | [7 empty] | High (2008) | High (2008) | High (2008) | None
M-003 | AppPlug - Computer Monitor | PGE | COM | Electric | COMAppPlug - Computer Monitor | LCD Computer Monitor | CRT Monitors | CRT Monitors | AppPlug | Electronics | Electronics | Monitor |  | 1 | 0 | 0 | 0.7 | 66 | NA | 1 | NA | Monitors | HSP | HEALTH/MEDICAL - HOSPITAL | Existing | CZ04 | Sunnyvale Area (CZ04) |  |  |  | 1000 sf | 1.2961 | 0.19831 | 1.4944 | Monitors/1000 sf | 57.8 | 87.4 | 62.4704 | 0.0202 | 0.0311 | 0.0311 | 0 | 0 | 0 | 61.3 | 92.8 | 62.4704 | 0.0202 | 0.0311 | 0.0311 | -0.789 | -1.194 | -1.194 | 519 | 5 | 5 | 5 | 1.6667 | 0.5 | 185 | 185 | 185 | 0 | 0 | 0 | 0 | 0 | 0 | 1 | 1 | 1.3788 | 0.11559 | [7 empty] | High (2008) | High (2008) | High (2008) | None
M-003 | AppPlug - Computer Monitor | PGE | COM | Electric | COMAppPlug - Computer Monitor | LCD Computer Monitor | CRT Monitors | CRT Monitors | AppPlug | Electronics | Electronics | Monitor |  | 1 | 0 | 0 | 0.7 | 66 | NA | 1 | NA | Monitors | HSP | HEALTH/MEDICAL - HOSPITAL | New | CZ04 | Sunnyvale Area (CZ04) |  |  |  | 1000 sf | 1.2961 | 0.19831 | 1.4944 | Monitors/1000 sf | 57.8 | 87.4 | 62.4704 | 0.0202 | 0.0311 | 0.0311 | 0 | 0 | 0 | 61.3 | 92.8 | 62.4704 | 0.0202 | 0.0311 | 0.0311 | -0.789 | -1.194 | -1.194 | 519 | 5 | 5 | 5 | 1.6667 | 0.5 | 185 | 185 | 185 | 0 | 0 | 0 | 0 | 0 | 0 | 1 | 1 | 1.3788 | 0.11559 | [7 empty] | High (2008) | High (2008) | High (2008) | None
M-003 | AppPlug - Computer Monitor | PGE | COM | Electric | COMAppPlug - Computer Monitor | LCD Computer Monitor | CRT Monitors | CRT Monitors | AppPlug | Electronics | Electronics | Monitor |  | 1 | 0 | 0 | 0.7 | 66 | NA | 1 | NA | Monitors | HSP | HEALTH/MEDICAL - HOSPITAL | Existing | CZ05 | Santa Maria Area (CZ05) |  |  |  | 1000 sf | 1.2961 | 0.19831 | 1.4944 | Monitors/1000 sf | 57.8 | 87.4 | 62.4704 | 0.0202 | 0.0311 | 0.0311 | 0 | 0 | 0 | 61.3 | 92.8 | 62.4704 | 0.0202 | 0.0311 | 0.0311 | -0.789 | -1.194 | -1.194 | 519 | 5 | 5 | 5 | 1.6667 | 0.5 | 185 | 185 | 185 | 0 | 0 | 0 | 0 | 0 | 0 | 1 | 1 | 1.3788 | 0.11559 | [7 empty] | High (2008) | High (2008) | High (2008) | None
M-003 | AppPlug - Computer Monitor | PGE | COM | Electric | COMAppPlug - Computer Monitor | LCD Computer Monitor | CRT Monitors | CRT Monitors | AppPlug | Electronics | Electronics | Monitor |  | 1 | 0 | 0 | 0.7 | 66 | NA | 1 | NA | Monitors | HSP | HEALTH/MEDICAL - HOSPITAL | New | CZ05 | Santa Maria Area (CZ05) |  |  |  | 1000 sf | 1.2961 | 0.19831 | 1.4944 | Monitors/1000 sf | 57.8 | 87.4 | 62.4704 | 0.0202 | 0.0311 | 0.0311 | 0 | 0 | 0 | 61.3 | 92.8 | 62.4704 | 0.0202 | 0.0311 | 0.0311 | -0.789 | -1.194 | -1.194 | 519 | 5 | 5 | 5 | 1.6667 | 0.5 | 185 | 185 | 185 | 0 | 0 | 0 | 0 | 0 | 0 | 1 | 1 | 1.3788 | 0.11559 | [7 empty] | High (2008) | High (2008) | High (2008) | None
M-003 | AppPlug - Computer Monitor | PGE | COM | Electric | COMAppPlug - Computer Monitor | LCD Computer Monitor | CRT Monitors | CRT Monitors | AppPlug | Electronics | Electronics | Monitor |  | 1 | 0 | 0 | 0.7 | 66 | NA | 1 | NA | Monitors | HSP | HEALTH/MEDICAL - HOSPITAL | New | CZ11 | Red Bluff Area (CZ11) |  |  |  | 1000 sf | 1.2961 | 0.19831 | 1.4944 | Monitors/1000 sf | 57.8 | 87.4 | 62.4704 | 0.0202 | 0.0311 | 0.0311 | 0 | 0 | 0 | 61.3 | 92.8 | 62.4704 | 0.0202 | 0.0311 | 0.0311 | -0.789 | -1.194 | -1.194 | 519 | 5 | 5 | 5 | 1.6667 | 0.5 | 185 | 185 | 185 | 0 | 0 | 0 | 0 | 0 | 0 | 1 | 1 | 1.3788 | 0.11559 | [7 empty] | High (2008) | High (2008) | High (2008) | None
M-003 | AppPlug - Computer Monitor | PGE | COM | Electric | COMAppPlug - Computer Monitor | LCD Computer Monitor | CRT Monitors | CRT Monitors | AppPlug | Electronics | Electronics | Monitor |  | 1 | 0 | 0 | 0.7 | 66 | NA | 1 | NA | Monitors | HSP | HEALTH/MEDICAL - HOSPITAL | Existing | CZ11 | Red Bluff Area (CZ11) |  |  |  | 1000 sf | 1.2961 | 0.19831 | 1.4944 | Monitors/1000 sf | 57.8 | 87.4 | 62.4704 | 0.0202 | 0.0311 | 0.0311 | 0 | 0 | 0 | 61.3 | 92.8 | 62.4704 | 0.0202 | 0.0311 | 0.0311 | -0.789 | -1.194 | -1.194 | 519 | 5 | 5 | 5 | 1.6667 | 0.5 | 185 | 185 | 185 | 0 | 0 | 0 | 0 | 0 | 0 | 1 | 1 | 1.3788 | 0.11559 | [7 empty] | High (2008) | High (2008) | High (2008) | None
M-003 | AppPlug - Computer Monitor | PGE | COM | Electric | COMAppPlug - Computer Monitor | LCD Computer Monitor | CRT Monitors | CRT Monitors | AppPlug | Electronics | Electronics | Monitor |  | 1 | 0 | 0 | 0.7 | 66 | NA | 1 | NA | Monitors | HSP | HEALTH/MEDICAL - HOSPITAL | New | CZ12 | Sacramento Area (CZ12) |  |  |  | 1000 sf | 1.2961 | 0.19831 | 1.4944 | Monitors/1000 sf | 57.8 | 87.4 | 62.4704 | 0.0202 | 0.0311 | 0.0311 | 0 | 0 | 0 | 61.3 | 92.8 | 62.4704 | 0.0202 | 0.0311 | 0.0311 | -0.789 | -1.194 | -1.194 | 519 | 5 | 5 | 5 | 1.6667 | 0.5 | 185 | 185 | 185 | 0 | 0 | 0 | 0 | 0 | 0 | 1 | 1 | 1.3788 | 0.11559 | [7 empty] | High (2008) | High (2008) | High (2008) | None
M-003 | AppPlug - Computer Monitor | PGE | COM | Electric | COMAppPlug - Computer Monitor | LCD Computer Monitor | CRT Monitors | CRT Monitors | AppPlug | Electronics | Electronics | Monitor |  | 1 | 0 | 0 | 0.7 | 66 | NA | 1 | NA | Monitors | HSP | HEALTH/MEDICAL - HOSPITAL | Existing | CZ12 | Sacramento Area (CZ12) |  |  |  | 1000 sf | 1.2961 | 0.19831 | 1.4944 | Monitors/1000 sf | 57.8 | 87.4 | 62.4704 | 0.0202 | 0.0311 | 0.0311 | 0 | 0 | 0 | 61.3 | 92.8 | 62.4704 | 0.0202 | 0.0311 | 0.0311 | -0.789 | -1.194 | -1.194 | 519 | 5 | 5 | 5 | 1.6667 | 0.5 | 185 | 185 | 185 | 0 | 0 | 0 | 0 | 0 | 0 | 1 | 1 | 1.3788 | 0.11559 | [7 empty] | High (2008) | High (2008) | High (2008) | None
M-003 | AppPlug - Computer Monitor | PGE | COM | Electric | COMAppPlug - Computer Monitor | LCD Computer Monitor | CRT Monitors | CRT Monitors | AppPlug | Electronics | Electronics | Monitor |  | 1 | 0 | 0 | 0.7 | 66 | NA | 1 | NA | Monitors | HSP | HEALTH/MEDICAL - HOSPITAL | New | CZ13 | Fresno Area (CZ13) |  |  |  | 1000 sf | 1.2961 | 0.19831 | 1.4944 | Monitors/1000 sf | 57.8 | 87.4 | 62.4704 | 0.0202 | 0.0311 | 0.0311 | 0 | 0 | 0 | 61.3 | 92.8 | 62.4704 | 0.0202 | 0.0311 | 0.0311 | -0.789 | -1.194 | -1.194 | 519 | 5 | 5 | 5 | 1.6667 | 0.5 | 185 | 185 | 185 | 0 | 0 | 0 | 0 | 0 | 0 | 1 | 1 | 1.3788 | 0.11559 | [7 empty] | High (2008) | High (2008) | High (2008) | None
M-003 | AppPlug - Computer Monitor | PGE | COM | Electric | COMAppPlug - Computer Monitor | LCD Computer Monitor | CRT Monitors | CRT Monitors | AppPlug | Electronics | Electronics | Monitor |  | 1 | 0 | 0 | 0.7 | 66 | NA | 1 | NA | Monitors | HSP | HEALTH/MEDICAL - HOSPITAL | Existing | CZ13 | Fresno Area (CZ13) |  |  |  | 1000 sf | 1.2961 | 0.19831 | 1.4944 | Monitors/1000 sf | 57.8 | 87.4 | 62.4704 | 0.0202 | 0.0311 | 0.0311 | 0 | 0 | 0 | 61.3 | 92.8 | 62.4704 | 0.0202 | 0.0311 | 0.0311 | -0.789 | -1.194 | -1.194 | 519 | 5 | 5 | 5 | 1.6667 | 0.5 | 185 | 185 | 185 | 0 | 0 | 0 | 0 | 0 | 0 | 1 | 1 | 1.3788 | 0.11559 | [7 empty] | High (2008) | High (2008) | High (2008) | None
M-003 | AppPlug - Computer Monitor | PGE | COM | Electric | COMAppPlug - Computer Monitor | LCD Computer Monitor | CRT Monitors | CRT Monitors | AppPlug | Electronics | Electronics | Monitor |  | 1 | 0 | 0 | 0.7 | 66 | NA | 1 | NA | Monitors | HSP | HEALTH/MEDICAL - HOSPITAL | New | CZ16 | Mount Shasta Area (CZ16) |  |  |  | 1000 sf | 1.2961 | 0.19831 | 1.4944 | Monitors/1000 sf | 57.8 | 87.4 | 62.4704 | 0.0202 | 0.0311 | 0.0311 | 0 | 0 | 0 | 61.3 | 92.8 | 62.4704 | 0.0202 | 0.0311 | 0.0311 | -0.789 | -1.194 | -1.194 | 519 | 5 | 5 | 5 | 1.6667 | 0.5 | 185 | 185 | 185 | 0 | 0 | 0 | 0 | 0 | 0 | 1 | 1 | 1.3788 | 0.11559 | [7 empty] | High (2008) | High (2008) | High (2008) | None
M-003 | AppPlug - Computer Monitor | PGE | COM | Electric | COMAppPlug - Computer Monitor | LCD Computer Monitor | CRT Monitors | CRT Monitors | AppPlug | Electronics | Electronics | Monitor |  | 1 | 0 | 0 | 0.7 | 66 | NA | 1 | NA | Monitors | HSP | HEALTH/MEDICAL - HOSPITAL | Existing | CZ16 | Mount Shasta Area (CZ16) |  |  |  | 1000 sf | 1.2961 | 0.19831 | 1.4944 | Monitors/1000 sf | 57.8 | 87.4 | 62.4704 | 0.0202 | 0.0311 | 0.0311 | 0 | 0 | 0 | 61.3 | 92.8 | 62.4704 | 0.0202 | 0.0311 | 0.0311 | -0.789 | -1.194 | -1.194 | 519 | 5 | 5 | 5 | 1.6667 | 0.5 | 185 | 185 | 185 | 0 | 0 | 0 | 0 | 0 | 0 | 1 | 1 | 1.3788 | 0.11559 | [7 empty] | High (2008) | High (2008) | High (2008) | None
M-003 | AppPlug - Computer Monitor | SCE | COM | Electric | COMAppPlug - Computer Monitor | LCD Computer Monitor | CRT Monitors | CRT Monitors | AppPlug | Electronics | Electronics | Monitor |  | 1 | 0 | 0 | 0.7 | 66 | NA | 1 | NA | Monitors | HSP | HEALTH/MEDICAL - HOSPITAL | Existing | CZ05 | Santa Maria Area (CZ05) |  |  |  | 1000 sf | 1.3042 | 0.18785 | 1.492 | Monitors/1000 sf | 57.8 | 87.4 | 62.4704 | 0.0202 | 0.0311 | 0.0311 | 0 | 0 | 0 | 61.3 | 92.8 | 62.4704 | 0.0202 | 0.0311 | 0.0311 | -0.789 | -1.194 | -1.194 | 519 | 5 | 5 | 5 | 1.6667 | 0.5 | 185 | 185 | 185 | 0 | 0 | 0 | 0 | 0 | 0 | 1 | 1 | 1.3852 | 0.10679 | [7 empty] | High (2008) | High (2008) | High (2008) | None
M-003 | AppPlug - Computer Monitor | SCE | COM | Electric | COMAppPlug - Computer Monitor | LCD Computer Monitor | CRT Monitors | CRT Monitors | AppPlug | Electronics | Electronics | Monitor |  | 1 | 0 | 0 | 0.7 | 66 | NA | 1 | NA | Monitors | HSP | HEALTH/MEDICAL - HOSPITAL | New | CZ05 | Santa Maria Area (CZ05) |  |  |  | 1000 sf | 1.3042 | 0.18785 | 1.492 | Monitors/1000 sf | 57.8 | 87.4 | 62.4704 | 0.0202 | 0.0311 | 0.0311 | 0 | 0 | 0 | 61.3 | 92.8 | 62.4704 | 0.0202 | 0.0311 | 0.0311 | -0.789 | -1.194 | -1.194 | 519 | 5 | 5 | 5 | 1.6667 | 0.5 | 185 | 185 | 185 | 0 | 0 | 0 | 0 | 0 | 0 | 1 | 1 | 1.3852 | 0.10679 | [7 empty] | High (2008) | High (2008) | High (2008) | None
M-003 | AppPlug - Computer Monitor | SCE | COM | Electric | COMAppPlug - Computer Monitor | LCD Computer Monitor | CRT Monitors | CRT Monitors | AppPlug | Electronics | Electronics | Monitor |  | 1 | 0 | 0 | 0.7 | 66 | NA | 1 | NA | Monitors | HSP | HEALTH/MEDICAL - HOSPITAL | Existing | CZ06 | Los Angeles Area (CZ06) |  |  |  | 1000 sf | 1.3042 | 0.18785 | 1.492 | Monitors/1000 sf | 57.8 | 87.4 | 62.4704 | 0.0202 | 0.0311 | 0.0311 | 0 | 0 | 0 | 61.3 | 92.8 | 62.4704 | 0.0202 | 0.0311 | 0.0311 | -0.789 | -1.194 | -1.194 | 519 | 5 | 5 | 5 | 1.6667 | 0.5 | 185 | 185 | 185 | 0 | 0 | 0 | 0 | 0 | 0 | 1 | 1 | 1.3852 | 0.10679 | [7 empty] | High (2008) | High (2008) | High (2008) | None
M-003 | AppPlug - Computer Monitor | SCE | COM | Electric | COMAppPlug - Computer Monitor | LCD Computer Monitor | CRT Monitors | CRT Monitors | AppPlug | Electronics | Electronics | Monitor |  | 1 | 0 | 0 | 0.7 | 66 | NA | 1 | NA | Monitors | HSP | HEALTH/MEDICAL - HOSPITAL | New | CZ06 | Los Angeles Area (CZ06) |  |  |  | 1000 sf | 1.3042 | 0.18785 | 1.492 | Monitors/1000 sf | 57.8 | 87.4 | 62.4704 | 0.0202 | 0.0311 | 0.0311 | 0 | 0 | 0 | 61.3 | 92.8 | 62.4704 | 0.0202 | 0.0311 | 0.0311 | -0.789 | -1.194 | -1.194 | 519 | 5 | 5 | 5 | 1.6667 | 0.5 | 185 | 185 | 185 | 0 | 0 | 0 | 0 | 0 | 0 | 1 | 1 | 1.3852 | 0.10679 | [7 empty] | High (2008) | High (2008) | High (2008) | None
M-003 | AppPlug - Computer Monitor | SCE | COM | Electric | COMAppPlug - Computer Monitor | LCD Computer Monitor | CRT Monitors | CRT Monitors | AppPlug | Electronics | Electronics | Monitor |  | 1 | 0 | 0 | 0.7 | 66 | NA | 1 | NA | Monitors | HSP | HEALTH/MEDICAL - HOSPITAL | Existing | CZ08 | El Toro Area (CZ08) |  |  |  | 1000 sf | 1.3042 | 0.18785 | 1.492 | Monitors/1000 sf | 57.8 | 87.4 | 62.4704 | 0.0202 | 0.0311 | 0.0311 | 0 | 0 | 0 | 61.3 | 92.8 | 62.4704 | 0.0202 | 0.0311 | 0.0311 | -0.789 | -1.194 | -1.194 | 519 | 5 | 5 | 5 | 1.6667 | 0.5 | 185 | 185 | 185 | 0 | 0 | 0 | 0 | 0 | 0 | 1 | 1 | 1.3852 | 0.10679 | [7 empty] | High (2008) | High (2008) | High (2008) | None
M-003 | AppPlug - Computer Monitor | SCE | COM | Electric | COMAppPlug - Computer Monitor | LCD Computer Monitor | CRT Monitors | CRT Monitors | AppPlug | Electronics | Electronics | Monitor |  | 1 | 0 | 0 | 0.7 | 66 | NA | 1 | NA | Monitors | HSP | HEALTH/MEDICAL - HOSPITAL | New | CZ08 | El Toro Area (CZ08) |  |  |  | 1000 sf | 1.3042 | 0.18785 | 1.492 | Monitors/1000 sf | 57.8 | 87.4 | 62.4704 | 0.0202 | 0.0311 | 0.0311 | 0 | 0 | 0 | 61.3 | 92.8 | 62.4704 | 0.0202 | 0.0311 | 0.0311 | -0.789 | -1.194 | -1.194 | 519 | 5 | 5 | 5 | 1.6667 | 0.5 | 185 | 185 | 185 | 0 | 0 | 0 | 0 | 0 | 0 | 1 | 1 | 1.3852 | 0.10679 | [7 empty] | High (2008) | High (2008) | High (2008) | None
M-003 | AppPlug - Computer Monitor | SCE | COM | Electric | COMAppPlug - Computer Monitor | LCD Computer Monitor | CRT Monitors | CRT Monitors | AppPlug | Electronics | Electronics | Monitor |  | 1 | 0 | 0 | 0.7 | 66 | NA | 1 | NA | Monitors | HSP | HEALTH/MEDICAL - HOSPITAL | Existing | CZ09 | Pasadena Area (CZ09) |  |  |  | 1000 sf | 1.3042 | 0.18785 | 1.492 | Monitors/1000 sf | 57.8 | 87.4 | 62.4704 | 0.0202 | 0.0311 | 0.0311 | 0 | 0 | 0 | 61.3 | 92.8 | 62.4704 | 0.0202 | 0.0311 | 0.0311 | -0.789 | -1.194 | -1.194 | 519 | 5 | 5 | 5 | 1.6667 | 0.5 | 185 | 185 | 185 | 0 | 0 | 0 | 0 | 0 | 0 | 1 | 1 | 1.3852 | 0.10679 | [7 empty] | High (2008) | High (2008) | High (2008) | None
M-003 | AppPlug - Computer Monitor | SCE | COM | Electric | COMAppPlug - Computer Monitor | LCD Computer Monitor | CRT Monitors | CRT Monitors | AppPlug | Electronics | Electronics | Monitor |  | 1 | 0 | 0 | 0.7 | 66 | NA | 1 | NA | Monitors | HSP | HEALTH/MEDICAL - HOSPITAL | New | CZ09 | Pasadena Area (CZ09) |  |  |  | 1000 sf | 1.3042 | 0.18785 | 1.492 | Monitors/1000 sf | 57.8 | 87.4 | 62.4704 | 0.0202 | 0.0311 | 0.0311 | 0 | 0 | 0 | 61.3 | 92.8 | 62.4704 | 0.0202 | 0.0311 | 0.0311 | -0.789 | -1.194 | -1.194 | 519 | 5 | 5 | 5 | 1.6667 | 0.5 | 185 | 185 | 185 | 0 | 0 | 0 | 0 | 0 | 0 | 1 | 1 | 1.3852 | 0.10679 | [7 empty] | High (2008) | High (2008) | High (2008) | None
M-003 | AppPlug - Computer Monitor | SCE | COM | Electric | COMAppPlug - Computer Monitor | LCD Computer Monitor | CRT Monitors | CRT Monitors | AppPlug | Electronics | Electronics | Monitor |  | 1 | 0 | 0 | 0.7 | 66 | NA | 1 | NA | Monitors | HSP | HEALTH/MEDICAL - HOSPITAL | Existing | CZ10 | San Bernardino Area (CZ10) |  |  |  | 1000 sf | 1.3042 | 0.18785 | 1.492 | Monitors/1000 sf | 57.8 | 87.4 | 62.4704 | 0.0202 | 0.0311 | 0.0311 | 0 | 0 | 0 | 61.3 | 92.8 | 62.4704 | 0.0202 | 0.0311 | 0.0311 | -0.789 | -1.194 | -1.194 | 519 | 5 | 5 | 5 | 1.6667 | 0.5 | 185 | 185 | 185 | 0 | 0 | 0 | 0 | 0 | 0 | 1 | 1 | 1.3852 | 0.10679 | [7 empty] | High (2008) | High (2008) | High (2008) | None
M-003 | AppPlug - Computer Monitor | SCE | COM | Electric | COMAppPlug - Computer Monitor | LCD Computer Monitor | CRT Monitors | CRT Monitors | AppPlug | Electronics | Electronics | Monitor |  | 1 | 0 | 0 | 0.7 | 66 | NA | 1 | NA | Monitors | HSP | HEALTH/MEDICAL - HOSPITAL | New | CZ10 | San Bernardino Area (CZ10) |  |  |  | 1000 sf | 1.3042 | 0.18785 | 1.492 | Monitors/1000 sf | 57.8 | 87.4 | 62.4704 | 0.0202 | 0.0311 | 0.0311 | 0 | 0 | 0 | 61.3 | 92.8 | 62.4704 | 0.0202 | 0.0311 | 0.0311 | -0.789 | -1.194 | -1.194 | 519 | 5 | 5 | 5 | 1.6667 | 0.5 | 185 | 185 | 185 | 0 | 0 | 0 | 0 | 0 | 0 | 1 | 1 | 1.3852 | 0.10679 | [7 empty] | High (2008) | High (2008) | High (2008) | None
M-003 | AppPlug - Computer Monitor | SCE | COM | Electric | COMAppPlug - Computer Monitor | LCD Computer Monitor | CRT Monitors | CRT Monitors | AppPlug | Electronics | Electronics | Monitor |  | 1 | 0 | 0 | 0.7 | 66 | NA | 1 | NA | Monitors | HSP | HEALTH/MEDICAL - HOSPITAL | Existing | CZ13 | Fresno Area (CZ13) |  |  |  | 1000 sf | 1.3042 | 0.18785 | 1.492 | Monitors/1000 sf | 57.8 | 87.4 | 62.4704 | 0.0202 | 0.0311 | 0.0311 | 0 | 0 | 0 | 61.3 | 92.8 | 62.4704 | 0.0202 | 0.0311 | 0.0311 | -0.789 | -1.194 | -1.194 | 519 | 5 | 5 | 5 | 1.6667 | 0.5 | 185 | 185 | 185 | 0 | 0 | 0 | 0 | 0 | 0 | 1 | 1 | 1.3852 | 0.10679 | [7 empty] | High (2008) | High (2008) | High (2008) | None
M-003 | AppPlug - Computer Monitor | SCE | COM | Electric | COMAppPlug - Computer Monitor | LCD Computer Monitor | CRT Monitors | CRT Monitors | AppPlug | Electronics | Electronics | Monitor |  | 1 | 0 | 0 | 0.7 | 66 | NA | 1 | NA | Monitors | HSP | HEALTH/MEDICAL - HOSPITAL | New | CZ13 | Fresno Area (CZ13) |  |  |  | 1000 sf | 1.3042 | 0.18785 | 1.492 | Monitors/1000 sf | 57.8 | 87.4 | 62.4704 | 0.0202 | 0.0311 | 0.0311 | 0 | 0 | 0 | 61.3 | 92.8 | 62.4704 | 0.0202 | 0.0311 | 0.0311 | -0.789 | -1.194 | -1.194 | 519 | 5 | 5 | 5 | 1.6667 | 0.5 | 185 | 185 | 185 | 0 | 0 | 0 | 0 | 0 | 0 | 1 | 1 | 1.3852 | 0.10679 | [7 empty] | High (2008) | High (2008) | High (2008) | None
M-003 | AppPlug - Computer Monitor | SCE | COM | Electric | COMAppPlug - Computer Monitor | LCD Computer Monitor | CRT Monitors | CRT Monitors | AppPlug | Electronics | Electronics | Monitor |  | 1 | 0 | 0 | 0.7 | 66 | NA | 1 | NA | Monitors | HSP | HEALTH/MEDICAL - HOSPITAL | Existing | CZ14 | China Lake Area (CZ14) |  |  |  | 1000 sf | 1.3042 | 0.18785 | 1.492 | Monitors/1000 sf | 57.8 | 87.4 | 62.4704 | 0.0202 | 0.0311 | 0.0311 | 0 | 0 | 0 | 61.3 | 92.8 | 62.4704 | 0.0202 | 0.0311 | 0.0311 | -0.789 | -1.194 | -1.194 | 519 | 5 | 5 | 5 | 1.6667 | 0.5 | 185 | 185 | 185 | 0 | 0 | 0 | 0 | 0 | 0 | 1 | 1 | 1.3852 | 0.10679 | [7 empty] | High (2008) | High (2008) | High (2008) | None
M-003 | AppPlug - Computer Monitor | SCE | COM | Electric | COMAppPlug - Computer Monitor | LCD Computer Monitor | CRT Monitors | CRT Monitors | AppPlug | Electronics | Electronics | Monitor |  | 1 | 0 | 0 | 0.7 | 66 | NA | 1 | NA | Monitors | HSP | HEALTH/MEDICAL - HOSPITAL | New | CZ14 | China Lake Area (CZ14) |  |  |  | 1000 sf | 1.3042 | 0.18785 | 1.492 | Monitors/1000 sf | 57.8 | 87.4 | 62.4704 | 0.0202 | 0.0311 | 0.0311 | 0 | 0 | 0 | 61.3 | 92.8 | 62.4704 | 0.0202 | 0.0311 | 0.0311 | -0.789 | -1.194 | -1.194 | 519 | 5 | 5 | 5 | 1.6667 | 0.5 | 185 | 185 | 185 | 0 | 0 | 0 | 0 | 0 | 0 | 1 | 1 | 1.3852 | 0.10679 | [7 empty] | High (2008) | High (2008) | High (2008) | None
M-003 | AppPlug - Computer Monitor | SCE | COM | Electric | COMAppPlug - Computer Monitor | LCD Computer Monitor | CRT Monitors | CRT Monitors | AppPlug | Electronics | Electronics | Monitor |  | 1 | 0 | 0 | 0.7 | 66 | NA | 1 | NA | Monitors | HSP | HEALTH/MEDICAL - HOSPITAL | Existing | CZ15 | Blythe Area (CZ15) |  |  |  | 1000 sf | 1.3042 | 0.18785 | 1.492 | Monitors/1000 sf | 57.8 | 87.4 | 62.4704 | 0.0202 | 0.0311 | 0.0311 | 0 | 0 | 0 | 61.3 | 92.8 | 62.4704 | 0.0202 | 0.0311 | 0.0311 | -0.789 | -1.194 | -1.194 | 519 | 5 | 5 | 5 | 1.6667 | 0.5 | 185 | 185 | 185 | 0 | 0 | 0 | 0 | 0 | 0 | 1 | 1 | 1.3852 | 0.10679 | [7 empty] | High (2008) | High (2008) | High (2008) | None
M-003 | AppPlug - Computer Monitor | SCE | COM | Electric | COMAppPlug - Computer Monitor | LCD Computer Monitor | CRT Monitors | CRT Monitors | AppPlug | Electronics | Electronics | Monitor |  | 1 | 0 | 0 | 0.7 | 66 | NA | 1 | NA | Monitors | HSP | HEALTH/MEDICAL - HOSPITAL | New | CZ15 | Blythe Area (CZ15) |  |  |  | 1000 sf | 1.3042 | 0.18785 | 1.492 | Monitors/1000 sf | 57.8 | 87.4 | 62.4704 | 0.0202 | 0.0311 | 0.0311 | 0 | 0 | 0 | 61.3 | 92.8 | 62.4704 | 0.0202 | 0.0311 | 0.0311 | -0.789 | -1.194 | -1.194 | 519 | 5 | 5 | 5 | 1.6667 | 0.5 | 185 | 185 | 185 | 0 | 0 | 0 | 0 | 0 | 0 | 1 | 1 | 1.3852 | 0.10679 | [7 empty] | High (2008) | High (2008) | High (2008) | None
M-003 | AppPlug - Computer Monitor | SCE | COM | Electric | COMAppPlug - Computer Monitor | LCD Computer Monitor | CRT Monitors | CRT Monitors | AppPlug | Electronics | Electronics | Monitor |  | 1 | 0 | 0 | 0.7 | 66 | NA | 1 | NA | Monitors | HSP | HEALTH/MEDICAL - HOSPITAL | Existing | CZ16 | Mount Shasta Area (CZ16) |  |  |  | 1000 sf | 1.3042 | 0.18785 | 1.492 | Monitors/1000 sf | 57.8 | 87.4 | 62.4704 | 0.0202 | 0.0311 | 0.0311 | 0 | 0 | 0 | 61.3 | 92.8 | 62.4704 | 0.0202 | 0.0311 | 0.0311 | -0.789 | -1.194 | -1.194 | 519 | 5 | 5 | 5 | 1.6667 | 0.5 | 185 | 185 | 185 | 0 | 0 | 0 | 0 | 0 | 0 | 1 | 1 | 1.3852 | 0.10679 | [7 empty] | High (2008) | High (2008) | High (2008) | None
M-003 | AppPlug - Computer Monitor | SCE | COM | Electric | COMAppPlug - Computer Monitor | LCD Computer Monitor | CRT Monitors | CRT Monitors | AppPlug | Electronics | Electronics | Monitor |  | 1 | 0 | 0 | 0.7 | 66 | NA | 1 | NA | Monitors | HSP | HEALTH/MEDICAL - HOSPITAL | New | CZ16 | Mount Shasta Area (CZ16) |  |  |  | 1000 sf | 1.3042 | 0.18785 | 1.492 | Monitors/1000 sf | 57.8 | 87.4 | 62.4704 | 0.0202 | 0.0311 | 0.0311 | 0 | 0 | 0 | 61.3 | 92.8 | 62.4704 | 0.0202 | 0.0311 | 0.0311 | -0.789 | -1.194 | -1.194 | 519 | 5 | 5 | 5 | 1.6667 | 0.5 | 185 | 185 | 185 | 0 | 0 | 0 | 0 | 0 | 0 | 1 | 1 | 1.3852 | 0.10679 | [7 empty] | High (2008) | High (2008) | High (2008) | None
M-003 | AppPlug - Computer Monitor | SDGE | COM | Electric | COMAppPlug - Computer Monitor | LCD Computer Monitor | CRT Monitors | CRT Monitors | AppPlug | Electronics | Electronics | Monitor |  | 1 | 0 | 0 | 0.7 | 66 | NA | 1 | NA | Monitors | HSP | HEALTH/MEDICAL - HOSPITAL | New | CZ06 | Los Angeles Area (CZ06) |  |  |  | 1000 sf | 1.3806 | 0.18248 | 1.563 | Monitors/1000 sf | 57.8 | 87.4 | 62.4704 | 0.0202 | 0.0311 | 0.0311 | 0 | 0 | 0 | 61.3 | 92.8 | 62.4704 | 0.0202 | 0.0311 | 0.0311 | -0.789 | -1.194 | -1.194 | 519 | 5 | 5 | 5 | 1.6667 | 0.5 | 185 | 185 | 185 | 0 | 0 | 0 | 0 | 0 | 0 | 1 | 1 | 1.4637 | 0.099357 | [7 empty] | High (2008) | High (2008) | High (2008) | None
M-003 | AppPlug - Computer Monitor | SDGE | COM | Electric | COMAppPlug - Computer Monitor | LCD Computer Monitor | CRT Monitors | CRT Monitors | AppPlug | Electronics | Electronics | Monitor |  | 1 | 0 | 0 | 0.7 | 66 | NA | 1 | NA | Monitors | HSP | HEALTH/MEDICAL - HOSPITAL | Existing | CZ06 | Los Angeles Area (CZ06) |  |  |  | 1000 sf | 1.3806 | 0.18248 | 1.563 | Monitors/1000 sf | 57.8 | 87.4 | 62.4704 | 0.0202 | 0.0311 | 0.0311 | 0 | 0 | 0 | 61.3 | 92.8 | 62.4704 | 0.0202 | 0.0311 | 0.0311 | -0.789 | -1.194 | -1.194 | 519 | 5 | 5 | 5 | 1.6667 | 0.5 | 185 | 185 | 185 | 0 | 0 | 0 | 0 | 0 | 0 | 1 | 1 | 1.4637 | 0.099357 | [7 empty] | High (2008) | High (2008) | High (2008) | None
M-003 | AppPlug - Computer Monitor | SDGE | COM | Electric | COMAppPlug - Computer Monitor | LCD Computer Monitor | CRT Monitors | CRT Monitors | AppPlug | Electronics | Electronics | Monitor |  | 1 | 0 | 0 | 0.7 | 66 | NA | 1 | NA | Monitors | HSP | HEALTH/MEDICAL - HOSPITAL | New | CZ07 | San Diego Area (CZ07) |  |  |  | 1000 sf | 1.3806 | 0.18248 | 1.563 | Monitors/1000 sf | 57.8 | 87.4 | 62.4704 | 0.0202 | 0.0311 | 0.0311 | 0 | 0 | 0 | 61.3 | 92.8 | 62.4704 | 0.0202 | 0.0311 | 0.0311 | -0.789 | -1.194 | -1.194 | 519 | 5 | 5 | 5 | 1.6667 | 0.5 | 185 | 185 | 185 | 0 | 0 | 0 | 0 | 0 | 0 | 1 | 1 | 1.4637 | 0.099357 | [7 empty] | High (2008) | High (2008) | High (2008) | None
M-003 | AppPlug - Computer Monitor | SDGE | COM | Electric | COMAppPlug - Computer Monitor | LCD Computer Monitor | CRT Monitors | CRT Monitors | AppPlug | Electronics | Electronics | Monitor |  | 1 | 0 | 0 | 0.7 | 66 | NA | 1 | NA | Monitors | HSP | HEALTH/MEDICAL - HOSPITAL | Existing | CZ07 | San Diego Area (CZ07) |  |  |  | 1000 sf | 1.3806 | 0.18248 | 1.563 | Monitors/1000 sf | 57.8 | 87.4 | 62.4704 | 0.0202 | 0.0311 | 0.0311 | 0 | 0 | 0 | 61.3 | 92.8 | 62.4704 | 0.0202 | 0.0311 | 0.0311 | -0.789 | -1.194 | -1.194 | 519 | 5 | 5 | 5 | 1.6667 | 0.5 | 185 | 185 | 185 | 0 | 0 | 0 | 0 | 0 | 0 | 1 | 1 | 1.4637 | 0.099357 | [7 empty] | High (2008) | High (2008) | High (2008) | None
M-003 | AppPlug - Computer Monitor | SDGE | COM | Electric | COMAppPlug - Computer Monitor | LCD Computer Monitor | CRT Monitors | CRT Monitors | AppPlug | Electronics | Electronics | Monitor |  | 1 | 0 | 0 | 0.7 | 66 | NA | 1 | NA | Monitors | HSP | HEALTH/MEDICAL - HOSPITAL | New | CZ08 | El Toro Area (CZ08) |  |  |  | 1000 sf | 1.3806 | 0.18248 | 1.563 | Monitors/1000 sf | 57.8 | 87.4 | 62.4704 | 0.0202 | 0.0311 | 0.0311 | 0 | 0 | 0 | 61.3 | 92.8 | 62.4704 | 0.0202 | 0.0311 | 0.0311 | -0.789 | -1.194 | -1.194 | 519 | 5 | 5 | 5 | 1.6667 | 0.5 | 185 | 185 | 185 | 0 | 0 | 0 | 0 | 0 | 0 | 1 | 1 | 1.4637 | 0.099357 | [7 empty] | High (2008) | High (2008) | High (2008) | None
M-003 | AppPlug - Computer Monitor | SDGE | COM | Electric | COMAppPlug - Computer Monitor | LCD Computer Monitor | CRT Monitors | CRT Monitors | AppPlug | Electronics | Electronics | Monitor |  | 1 | 0 | 0 | 0.7 | 66 | NA | 1 | NA | Monitors | HSP | HEALTH/MEDICAL - HOSPITAL | Existing | CZ08 | El Toro Area (CZ08) |  |  |  | 1000 sf | 1.3806 | 0.18248 | 1.563 | Monitors/1000 sf | 57.8 | 87.4 | 62.4704 | 0.0202 | 0.0311 | 0.0311 | 0 | 0 | 0 | 61.3 | 92.8 | 62.4704 | 0.0202 | 0.0311 | 0.0311 | -0.789 | -1.194 | -1.194 | 519 | 5 | 5 | 5 | 1.6667 | 0.5 | 185 | 185 | 185 | 0 | 0 | 0 | 0 | 0 | 0 | 1 | 1 | 1.4637 | 0.099357 | [7 empty] | High (2008) | High (2008) | High (2008) | None
M-003 | AppPlug - Computer Monitor | SDGE | COM | Electric | COMAppPlug - Computer Monitor | LCD Computer Monitor | CRT Monitors | CRT Monitors | AppPlug | Electronics | Electronics | Monitor |  | 1 | 0 | 0 | 0.7 | 66 | NA | 1 | NA | Monitors | HSP | HEALTH/MEDICAL - HOSPITAL | New | CZ10 | San Bernardino Area (CZ10) |  |  |  | 1000 sf | 1.3806 | 0.18248 | 1.563 | Monitors/1000 sf | 57.8 | 87.4 | 62.4704 | 0.0202 | 0.0311 | 0.0311 | 0 | 0 | 0 | 61.3 | 92.8 | 62.4704 | 0.0202 | 0.0311 | 0.0311 | -0.789 | -1.194 | -1.194 | 519 | 5 | 5 | 5 | 1.6667 | 0.5 | 185 | 185 | 185 | 0 | 0 | 0 | 0 | 0 | 0 | 1 | 1 | 1.4637 | 0.099357 | [7 empty] | High (2008) | High (2008) | High (2008) | None
M-003 | AppPlug - Computer Monitor | SDGE | COM | Electric | COMAppPlug - Computer Monitor | LCD Computer Monitor | CRT Monitors | CRT Monitors | AppPlug | Electronics | Electronics | Monitor |  | 1 | 0 | 0 | 0.7 | 66 | NA | 1 | NA | Monitors | HSP | HEALTH/MEDICAL - HOSPITAL | Existing | CZ10 | San Bernardino Area (CZ10) |  |  |  | 1000 sf | 1.3806 | 0.18248 | 1.563 | Monitors/1000 sf | 57.8 | 87.4 | 62.4704 | 0.0202 | 0.0311 | 0.0311 | 0 | 0 | 0 | 61.3 | 92.8 | 62.4704 | 0.0202 | 0.0311 | 0.0311 | -0.789 | -1.194 | -1.194 | 519 | 5 | 5 | 5 | 1.6667 | 0.5 | 185 | 185 | 185 | 0 | 0 | 0 | 0 | 0 | 0 | 1 | 1 | 1.4637 | 0.099357 | [7 empty] | High (2008) | High (2008) | High (2008) | None
M-003 | AppPlug - Computer Monitor | SDGE | COM | Electric | COMAppPlug - Computer Monitor | LCD Computer Monitor | CRT Monitors | CRT Monitors | AppPlug | Electronics | Electronics | Monitor |  | 1 | 0 | 0 | 0.7 | 66 | NA | 1 | NA | Monitors | HSP | HEALTH/MEDICAL - HOSPITAL | New | CZ14 | China Lake Area (CZ14) |  |  |  | 1000 sf | 1.3806 | 0.18248 | 1.563 | Monitors/1000 sf | 57.8 | 87.4 | 62.4704 | 0.0202 | 0.0311 | 0.0311 | 0 | 0 | 0 | 61.3 | 92.8 | 62.4704 | 0.0202 | 0.0311 | 0.0311 | -0.789 | -1.194 | -1.194 | 519 | 5 | 5 | 5 | 1.6667 | 0.5 | 185 | 185 | 185 | 0 | 0 | 0 | 0 | 0 | 0 | 1 | 1 | 1.4637 | 0.099357 | [7 empty] | High (2008) | High (2008) | High (2008) | None
M-003 | AppPlug - Computer Monitor | SDGE | COM | Electric | COMAppPlug - Computer Monitor | LCD Computer Monitor | CRT Monitors | CRT Monitors | AppPlug | Electronics | Electronics | Monitor |  | 1 | 0 | 0 | 0.7 | 66 | NA | 1 | NA | Monitors | HSP | HEALTH/MEDICAL - HOSPITAL | Existing | CZ14 | China Lake Area (CZ14) |  |  |  | 1000 sf | 1.3806 | 0.18248 | 1.563 | Monitors/1000 sf | 57.8 | 87.4 | 62.4704 | 0.0202 | 0.0311 | 0.0311 | 0 | 0 | 0 | 61.3 | 92.8 | 62.4704 | 0.0202 | 0.0311 | 0.0311 | -0.789 | -1.194 | -1.194 | 519 | 5 | 5 | 5 | 1.6667 | 0.5 | 185 | 185 | 185 | 0 | 0 | 0 | 0 | 0 | 0 | 1 | 1 | 1.4637 | 0.099357 | [7 empty] | High (2008) | High (2008) | High (2008) | None
M-003 | AppPlug - Computer Monitor | SDGE | COM | Electric | COMAppPlug - Computer Monitor | LCD Computer Monitor | CRT Monitors | CRT Monitors | AppPlug | Electronics | Electronics | Monitor |  | 1 | 0 | 0 | 0.7 | 66 | NA | 1 | NA | Monitors | HSP | HEALTH/MEDICAL - HOSPITAL | New | CZ15 | Blythe Area (CZ15) |  |  |  | 1000 sf | 1.3806 | 0.18248 | 1.563 | Monitors/1000 sf | 57.8 | 87.4 | 62.4704 | 0.0202 | 0.0311 | 0.0311 | 0 | 0 | 0 | 61.3 | 92.8 | 62.4704 | 0.0202 | 0.0311 | 0.0311 | -0.789 | -1.194 | -1.194 | 519 | 5 | 5 | 5 | 1.6667 | 0.5 | 185 | 185 | 185 | 0 | 0 | 0 | 0 | 0 | 0 | 1 | 1 | 1.4637 | 0.099357 | [7 empty] | High (2008) | High (2008) | High (2008) | None
M-003 | AppPlug - Computer Monitor | SDGE | COM | Electric | COMAppPlug - Computer Monitor | LCD Computer Monitor | CRT Monitors | CRT Monitors | AppPlug | Electronics | Electronics | Monitor |  | 1 | 0 | 0 | 0.7 | 66 | NA | 1 | NA | Monitors | HSP | HEALTH/MEDICAL - HOSPITAL | Existing | CZ15 | Blythe Area (CZ15) |  |  |  | 1000 sf | 1.3806 | 0.18248 | 1.563 | Monitors/1000 sf | 57.8 | 87.4 | 62.4704 | 0.0202 | 0.0311 | 0.0311 | 0 | 0 | 0 | 61.3 | 92.8 | 62.4704 | 0.0202 | 0.0311 | 0.0311 | -0.789 | -1.194 | -1.194 | 519 | 5 | 5 | 5 | 1.6667 | 0.5 | 185 | 185 | 185 | 0 | 0 | 0 | 0 | 0 | 0 | 1 | 1 | 1.4637 | 0.099357 | [7 empty] | High (2008) | High (2008) | High (2008) | None
M-003 | AppPlug - Computer Monitor | PGE | COM | Electric | COMAppPlug - Computer Monitor | LCD Computer Monitor | CRT Monitors | CRT Monitors | AppPlug | Electronics | Electronics | Monitor |  | 1 | 0 | 0 | 0.7 | 66 | NA | 1 | NA | Monitors | HTL | LODGING - HOTEL | New | CZ01 | Arcata Area (CZ01) |  |  |  | 1000 sf | 1.2961 | 0.19831 | 1.4944 | Monitors/1000 sf | 57.8 | 87.4 | 62.4704 | 0.0202 | 0.0311 | 0.0311 | 0 | 0 | 0 | 61.3 | 92.8 | 62.4704 | 0.0202 | 0.0311 | 0.0311 | -0.789 | -1.194 | -1.194 | 519 | 5 | 5 | 5 | 1.6667 | 0.5 | 185 | 185 | 185 | 0 | 0 | 0 | 0 | 0 | 0 | 1 | 1 | 1.3788 | 0.11559 | [7 empty] | High (2008) | High (2008) | High (2008) | None
M-003 | AppPlug - Computer Monitor | PGE | COM | Electric | COMAppPlug - Computer Monitor | LCD Computer Monitor | CRT Monitors | CRT Monitors | AppPlug | Electronics | Electronics | Monitor |  | 1 | 0 | 0 | 0.7 | 66 | NA | 1 | NA | Monitors | HTL | LODGING - HOTEL | Existing | CZ01 | Arcata Area (CZ01) |  |  |  | 1000 sf | 1.2961 | 0.19831 | 1.4944 | Monitors/1000 sf | 57.8 | 87.4 | 62.4704 | 0.0202 | 0.0311 | 0.0311 | 0 | 0 | 0 | 61.3 | 92.8 | 62.4704 | 0.0202 | 0.0311 | 0.0311 | -0.789 | -1.194 | -1.194 | 519 | 5 | 5 | 5 | 1.6667 | 0.5 | 185 | 185 | 185 | 0 | 0 | 0 | 0 | 0 | 0 | 1 | 1 | 1.3788 | 0.11559 | [7 empty] | High (2008) | High (2008) | High (2008) | None
M-003 | AppPlug - Computer Monitor | PGE | COM | Electric | COMAppPlug - Computer Monitor | LCD Computer Monitor | CRT Monitors | CRT Monitors | AppPlug | Electronics | Electronics | Monitor |  | 1 | 0 | 0 | 0.7 | 66 | NA | 1 | NA | Monitors | HTL | LODGING - HOTEL | New | CZ02 | Santa Rosa Area (CZ02) |  |  |  | 1000 sf | 1.2961 | 0.19831 | 1.4944 | Monitors/1000 sf | 57.8 | 87.4 | 62.4704 | 0.0202 | 0.0311 | 0.0311 | 0 | 0 | 0 | 61.3 | 92.8 | 62.4704 | 0.0202 | 0.0311 | 0.0311 | -0.789 | -1.194 | -1.194 | 519 | 5 | 5 | 5 | 1.6667 | 0.5 | 185 | 185 | 185 | 0 | 0 | 0 | 0 | 0 | 0 | 1 | 1 | 1.3788 | 0.11559 | [7 empty] | High (2008) | High (2008) | High (2008) | None
M-003 | AppPlug - Computer Monitor | PGE | COM | Electric | COMAppPlug - Computer Monitor | LCD Computer Monitor | CRT Monitors | CRT Monitors | AppPlug | Electronics | Electronics | Monitor |  | 1 | 0 | 0 | 0.7 | 66 | NA | 1 | NA | Monitors | HTL | LODGING - HOTEL | Existing | CZ02 | Santa Rosa Area (CZ02) |  |  |  | 1000 sf | 1.2961 | 0.19831 | 1.4944 | Monitors/1000 sf | 57.8 | 87.4 | 62.4704 | 0.0202 | 0.0311 | 0.0311 | 0 | 0 | 0 | 61.3 | 92.8 | 62.4704 | 0.0202 | 0.0311 | 0.0311 | -0.789 | -1.194 | -1.194 | 519 | 5 | 5 | 5 | 1.6667 | 0.5 | 185 | 185 | 185 | 0 | 0 | 0 | 0 | 0 | 0 | 1 | 1 | 1.3788 | 0.11559 | [7 empty] | High (2008) | High (2008) | High (2008) | None
M-003 | AppPlug - Computer Monitor | PGE | COM | Electric | COMAppPlug - Computer Monitor | LCD Computer Monitor | CRT Monitors | CRT Monitors | AppPlug | Electronics | Electronics | Monitor |  | 1 | 0 | 0 | 0.7 | 66 | NA | 1 | NA | Monitors | HTL | LODGING - HOTEL | New | CZ03 | Oakland Area (CZ03) |  |  |  | 1000 sf | 1.2961 | 0.19831 | 1.4944 | Monitors/1000 sf | 57.8 | 87.4 | 62.4704 | 0.0202 | 0.0311 | 0.0311 | 0 | 0 | 0 | 61.3 | 92.8 | 62.4704 | 0.0202 | 0.0311 | 0.0311 | -0.789 | -1.194 | -1.194 | 519 | 5 | 5 | 5 | 1.6667 | 0.5 | 185 | 185 | 185 | 0 | 0 | 0 | 0 | 0 | 0 | 1 | 1 | 1.3788 | 0.11559 | [7 empty] | High (2008) | High (2008) | High (2008) | None
M-003 | AppPlug - Computer Monitor | PGE | COM | Electric | COMAppPlug - Computer Monitor | LCD Computer Monitor | CRT Monitors | CRT Monitors | AppPlug | Electronics | Electronics | Monitor |  | 1 | 0 | 0 | 0.7 | 66 | NA | 1 | NA | Monitors | HTL | LODGING - HOTEL | Existing | CZ03 | Oakland Area (CZ03) |  |  |  | 1000 sf | 1.2961 | 0.19831 | 1.4944 | Monitors/1000 sf | 57.8 | 87.4 | 62.4704 | 0.0202 | 0.0311 | 0.0311 | 0 | 0 | 0 | 61.3 | 92.8 | 62.4704 | 0.0202 | 0.0311 | 0.0311 | -0.789 | -1.194 | -1.194 | 519 | 5 | 5 | 5 | 1.6667 | 0.5 | 185 | 185 | 185 | 0 | 0 | 0 | 0 | 0 | 0 | 1 | 1 | 1.3788 | 0.11559 | [7 empty] | High (2008) | High (2008) | High (2008) | None
M-003 | AppPlug - Computer Monitor | PGE | COM | Electric | COMAppPlug - Computer Monitor | LCD Computer Monitor | CRT Monitors | CRT Monitors | AppPlug | Electronics | Electronics | Monitor |  | 1 | 0 | 0 | 0.7 | 66 | NA | 1 | NA | Monitors | HTL | LODGING - HOTEL | New | CZ04 | Sunnyvale Area (CZ04) |  |  |  | 1000 sf | 1.2961 | 0.19831 | 1.4944 | Monitors/1000 sf | 57.8 | 87.4 | 62.4704 | 0.0202 | 0.0311 | 0.0311 | 0 | 0 | 0 | 61.3 | 92.8 | 62.4704 | 0.0202 | 0.0311 | 0.0311 | -0.789 | -1.194 | -1.194 | 519 | 5 | 5 | 5 | 1.6667 | 0.5 | 185 | 185 | 185 | 0 | 0 | 0 | 0 | 0 | 0 | 1 | 1 | 1.3788 | 0.11559 | [7 empty] | High (2008) | High (2008) | High (2008) | None
M-003 | AppPlug - Computer Monitor | PGE | COM | Electric | COMAppPlug - Computer Monitor | LCD Computer Monitor | CRT Monitors | CRT Monitors | AppPlug | Electronics | Electronics | Monitor |  | 1 | 0 | 0 | 0.7 | 66 | NA | 1 | NA | Monitors | HTL | LODGING - HOTEL | Existing | CZ04 | Sunnyvale Area (CZ04) |  |  |  | 1000 sf | 1.2961 | 0.19831 | 1.4944 | Monitors/1000 sf | 57.8 | 87.4 | 62.4704 | 0.0202 | 0.0311 | 0.0311 | 0 | 0 | 0 | 61.3 | 92.8 | 62.4704 | 0.0202 | 0.0311 | 0.0311 | -0.789 | -1.194 | -1.194 | 519 | 5 | 5 | 5 | 1.6667 | 0.5 | 185 | 185 | 185 | 0 | 0 | 0 | 0 | 0 | 0 | 1 | 1 | 1.3788 | 0.11559 | [7 empty] | High (2008) | High (2008) | High (2008) | None
M-003 | AppPlug - Computer Monitor | PGE | COM | Electric | COMAppPlug - Computer Monitor | LCD Computer Monitor | CRT Monitors | CRT Monitors | AppPlug | Electronics | Electronics | Monitor |  | 1 | 0 | 0 | 0.7 | 66 | NA | 1 | NA | Monitors | HTL | LODGING - HOTEL | New | CZ05 | Santa Maria Area (CZ05) |  |  |  | 1000 sf | 1.2961 | 0.19831 | 1.4944 | Monitors/1000 sf | 57.8 | 87.4 | 62.4704 | 0.0202 | 0.0311 | 0.0311 | 0 | 0 | 0 | 61.3 | 92.8 | 62.4704 | 0.0202 | 0.0311 | 0.0311 | -0.789 | -1.194 | -1.194 | 519 | 5 | 5 | 5 | 1.6667 | 0.5 | 185 | 185 | 185 | 0 | 0 | 0 | 0 | 0 | 0 | 1 | 1 | 1.3788 | 0.11559 | [7 empty] | High (2008) | High (2008) | High (2008) | None
M-003 | AppPlug - Computer Monitor | PGE | COM | Electric | COMAppPlug - Computer Monitor | LCD Computer Monitor | CRT Monitors | CRT Monitors | AppPlug | Electronics | Electronics | Monitor |  | 1 | 0 | 0 | 0.7 | 66 | NA | 1 | NA | Monitors | HTL | LODGING - HOTEL | Existing | CZ05 | Santa Maria Area (CZ05) |  |  |  | 1000 sf | 1.2961 | 0.19831 | 1.4944 | Monitors/1000 sf | 57.8 | 87.4 | 62.4704 | 0.0202 | 0.0311 | 0.0311 | 0 | 0 | 0 | 61.3 | 92.8 | 62.4704 | 0.0202 | 0.0311 | 0.0311 | -0.789 | -1.194 | -1.194 | 519 | 5 | 5 | 5 | 1.6667 | 0.5 | 185 | 185 | 185 | 0 | 0 | 0 | 0 | 0 | 0 | 1 | 1 | 1.3788 | 0.11559 | [7 empty] | High (2008) | High (2008) | High (2008) | None
M-003 | AppPlug - Computer Monitor | PGE | COM | Electric | COMAppPlug - Computer Monitor | LCD Computer Monitor | CRT Monitors | CRT Monitors | AppPlug | Electronics | Electronics | Monitor |  | 1 | 0 | 0 | 0.7 | 66 | NA | 1 | NA | Monitors | HTL | LODGING - HOTEL | New | CZ11 | Red Bluff Area (CZ11) |  |  |  | 1000 sf | 1.2961 | 0.19831 | 1.4944 | Monitors/1000 sf | 57.8 | 87.4 | 62.4704 | 0.0202 | 0.0311 | 0.0311 | 0 | 0 | 0 | 61.3 | 92.8 | 62.4704 | 0.0202 | 0.0311 | 0.0311 | -0.789 | -1.194 | -1.194 | 519 | 5 | 5 | 5 | 1.6667 | 0.5 | 185 | 185 | 185 | 0 | 0 | 0 | 0 | 0 | 0 | 1 | 1 | 1.3788 | 0.11559 | [7 empty] | High (2008) | High (2008) | High (2008) | None
M-003 | AppPlug - Computer Monitor | PGE | COM | Electric | COMAppPlug - Computer Monitor | LCD Computer Monitor | CRT Monitors | CRT Monitors | AppPlug | Electronics | Electronics | Monitor |  | 1 | 0 | 0 | 0.7 | 66 | NA | 1 | NA | Monitors | HTL | LODGING - HOTEL | Existing | CZ11 | Red Bluff Area (CZ11) |  |  |  | 1000 sf | 1.2961 | 0.19831 | 1.4944 | Monitors/1000 sf | 57.8 | 87.4 | 62.4704 | 0.0202 | 0.0311 | 0.0311 | 0 | 0 | 0 | 61.3 | 92.8 | 62.4704 | 0.0202 | 0.0311 | 0.0311 | -0.789 | -1.194 | -1.194 | 519 | 5 | 5 | 5 | 1.6667 | 0.5 | 185 | 185 | 185 | 0 | 0 | 0 | 0 | 0 | 0 | 1 | 1 | 1.3788 | 0.11559 | [7 empty] | High (2008) | High (2008) | High (2008) | None
M-003 | AppPlug - Computer Monitor | PGE | COM | Electric | COMAppPlug - Computer Monitor | LCD Computer Monitor | CRT Monitors | CRT Monitors | AppPlug | Electronics | Electronics | Monitor |  | 1 | 0 | 0 | 0.7 | 66 | NA | 1 | NA | Monitors | HTL | LODGING - HOTEL | New | CZ12 | Sacramento Area (CZ12) |  |  |  | 1000 sf | 1.2961 | 0.19831 | 1.4944 | Monitors/1000 sf | 57.8 | 87.4 | 62.4704 | 0.0202 | 0.0311 | 0.0311 | 0 | 0 | 0 | 61.3 | 92.8 | 62.4704 | 0.0202 | 0.0311 | 0.0311 | -0.789 | -1.194 | -1.194 | 519 | 5 | 5 | 5 | 1.6667 | 0.5 | 185 | 185 | 185 | 0 | 0 | 0 | 0 | 0 | 0 | 1 | 1 | 1.3788 | 0.11559 | [7 empty] | High (2008) | High (2008) | High (2008) | None
M-003 | AppPlug - Computer Monitor | PGE | COM | Electric | COMAppPlug - Computer Monitor | LCD Computer Monitor | CRT Monitors | CRT Monitors | AppPlug | Electronics | Electronics | Monitor |  | 1 | 0 | 0 | 0.7 | 66 | NA | 1 | NA | Monitors | HTL | LODGING - HOTEL | Existing | CZ12 | Sacramento Area (CZ12) |  |  |  | 1000 sf | 1.2961 | 0.19831 | 1.4944 | Monitors/1000 sf | 57.8 | 87.4 | 62.4704 | 0.0202 | 0.0311 | 0.0311 | 0 | 0 | 0 | 61.3 | 92.8 | 62.4704 | 0.0202 | 0.0311 | 0.0311 | -0.789 | -1.194 | -1.194 | 519 | 5 | 5 | 5 | 1.6667 | 0.5 | 185 | 185 | 185 | 0 | 0 | 0 | 0 | 0 | 0 | 1 | 1 | 1.3788 | 0.11559 | [7 empty] | High (2008) | High (2008) | High (2008) | None
M-003 | AppPlug - Computer Monitor | PGE | COM | Electric | COMAppPlug - Computer Monitor | LCD Computer Monitor | CRT Monitors | CRT Monitors | AppPlug | Electronics | Electronics | Monitor |  | 1 | 0 | 0 | 0.7 | 66 | NA | 1 | NA | Monitors | HTL | LODGING - HOTEL | New | CZ13 | Fresno Area (CZ13) |  |  |  | 1000 sf | 1.2961 | 0.19831 | 1.4944 | Monitors/1000 sf | 57.8 | 87.4 | 62.4704 | 0.0202 | 0.0311 | 0.0311 | 0 | 0 | 0 | 61.3 | 92.8 | 62.4704 | 0.0202 | 0.0311 | 0.0311 | -0.789 | -1.194 | -1.194 | 519 | 5 | 5 | 5 | 1.6667 | 0.5 | 185 | 185 | 185 | 0 | 0 | 0 | 0 | 0 | 0 | 1 | 1 | 1.3788 | 0.11559 | [7 empty] | High (2008) | High (2008) | High (2008) | None
M-003 | AppPlug - Computer Monitor | PGE | COM | Electric | COMAppPlug - Computer Monitor | LCD Computer Monitor | CRT Monitors | CRT Monitors | AppPlug | Electronics | Electronics | Monitor |  | 1 | 0 | 0 | 0.7 | 66 | NA | 1 | NA | Monitors | HTL | LODGING - HOTEL | Existing | CZ13 | Fresno Area (CZ13) |  |  |  | 1000 sf | 1.2961 | 0.19831 | 1.4944 | Monitors/1000 sf | 57.8 | 87.4 | 62.4704 | 0.0202 | 0.0311 | 0.0311 | 0 | 0 | 0 | 61.3 | 92.8 | 62.4704 | 0.0202 | 0.0311 | 0.0311 | -0.789 | -1.194 | -1.194 | 519 | 5 | 5 | 5 | 1.6667 | 0.5 | 185 | 185 | 185 | 0 | 0 | 0 | 0 | 0 | 0 | 1 | 1 | 1.3788 | 0.11559 | [7 empty] | High (2008) | High (2008) | High (2008) | None
M-003 | AppPlug - Computer Monitor | PGE | COM | Electric | COMAppPlug - Computer Monitor | LCD Computer Monitor | CRT Monitors | CRT Monitors | AppPlug | Electronics | Electronics | Monitor |  | 1 | 0 | 0 | 0.7 | 66 | NA | 1 | NA | Monitors | HTL | LODGING - HOTEL | New | CZ16 | Mount Shasta Area (CZ16) |  |  |  | 1000 sf | 1.2961 | 0.19831 | 1.4944 | Monitors/1000 sf | 57.8 | 87.4 | 62.4704 | 0.0202 | 0.0311 | 0.0311 | 0 | 0 | 0 | 61.3 | 92.8 | 62.4704 | 0.0202 | 0.0311 | 0.0311 | -0.789 | -1.194 | -1.194 | 519 | 5 | 5 | 5 | 1.6667 | 0.5 | 185 | 185 | 185 | 0 | 0 | 0 | 0 | 0 | 0 | 1 | 1 | 1.3788 | 0.11559 | [7 empty] | High (2008) | High (2008) | High (2008) | None
M-003 | AppPlug - Computer Monitor | PGE | COM | Electric | COMAppPlug - Computer Monitor | LCD Computer Monitor | CRT Monitors | CRT Monitors | AppPlug | Electronics | Electronics | Monitor |  | 1 | 0 | 0 | 0.7 | 66 | NA | 1 | NA | Monitors | HTL | LODGING - HOTEL | Existing | CZ16 | Mount Shasta Area (CZ16) |  |  |  | 1000 sf | 1.2961 | 0.19831 | 1.4944 | Monitors/1000 sf | 57.8 | 87.4 | 62.4704 | 0.0202 | 0.0311 | 0.0311 | 0 | 0 | 0 | 61.3 | 92.8 | 62.4704 | 0.0202 | 0.0311 | 0.0311 | -0.789 | -1.194 | -1.194 | 519 | 5 | 5 | 5 | 1.6667 | 0.5 | 185 | 185 | 185 | 0 | 0 | 0 | 0 | 0 | 0 | 1 | 1 | 1.3788 | 0.11559 | [7 empty] | High (2008) | High (2008) | High (2008) | None
M-003 | AppPlug - Computer Monitor | SCE | COM | Electric | COMAppPlug - Computer Monitor | LCD Computer Monitor | CRT Monitors | CRT Monitors | AppPlug | Electronics | Electronics | Monitor |  | 1 | 0 | 0 | 0.7 | 66 | NA | 1 | NA | Monitors | HTL | LODGING - HOTEL | New | CZ05 | Santa Maria Area (CZ05) |  |  |  | 1000 sf | 1.3042 | 0.18785 | 1.492 | Monitors/1000 sf | 57.8 | 87.4 | 62.4704 | 0.0202 | 0.0311 | 0.0311 | 0 | 0 | 0 | 61.3 | 92.8 | 62.4704 | 0.0202 | 0.0311 | 0.0311 | -0.789 | -1.194 | -1.194 | 519 | 5 | 5 | 5 | 1.6667 | 0.5 | 185 | 185 | 185 | 0 | 0 | 0 | 0 | 0 | 0 | 1 | 1 | 1.3852 | 0.10679 | [7 empty] | High (2008) | High (2008) | High (2008) | None
M-003 | AppPlug - Computer Monitor | SCE | COM | Electric | COMAppPlug - Computer Monitor | LCD Computer Monitor | CRT Monitors | CRT Monitors | AppPlug | Electronics | Electronics | Monitor |  | 1 | 0 | 0 | 0.7 | 66 | NA | 1 | NA | Monitors | HTL | LODGING - HOTEL | Existing | CZ05 | Santa Maria Area (CZ05) |  |  |  | 1000 sf | 1.3042 | 0.18785 | 1.492 | Monitors/1000 sf | 57.8 | 87.4 | 62.4704 | 0.0202 | 0.0311 | 0.0311 | 0 | 0 | 0 | 61.3 | 92.8 | 62.4704 | 0.0202 | 0.0311 | 0.0311 | -0.789 | -1.194 | -1.194 | 519 | 5 | 5 | 5 | 1.6667 | 0.5 | 185 | 185 | 185 | 0 | 0 | 0 | 0 | 0 | 0 | 1 | 1 | 1.3852 | 0.10679 | [7 empty] | High (2008) | High (2008) | High (2008) | None
M-003 | AppPlug - Computer Monitor | SCE | COM | Electric | COMAppPlug - Computer Monitor | LCD Computer Monitor | CRT Monitors | CRT Monitors | AppPlug | Electronics | Electronics | Monitor |  | 1 | 0 | 0 | 0.7 | 66 | NA | 1 | NA | Monitors | HTL | LODGING - HOTEL | New | CZ06 | Los Angeles Area (CZ06) |  |  |  | 1000 sf | 1.3042 | 0.18785 | 1.492 | Monitors/1000 sf | 57.8 | 87.4 | 62.4704 | 0.0202 | 0.0311 | 0.0311 | 0 | 0 | 0 | 61.3 | 92.8 | 62.4704 | 0.0202 | 0.0311 | 0.0311 | -0.789 | -1.194 | -1.194 | 519 | 5 | 5 | 5 | 1.6667 | 0.5 | 185 | 185 | 185 | 0 | 0 | 0 | 0 | 0 | 0 | 1 | 1 | 1.3852 | 0.10679 | [7 empty] | High (2008) | High (2008) | High (2008) | None
M-003 | AppPlug - Computer Monitor | SCE | COM | Electric | COMAppPlug - Computer Monitor | LCD Computer Monitor | CRT Monitors | CRT Monitors | AppPlug | Electronics | Electronics | Monitor |  | 1 | 0 | 0 | 0.7 | 66 | NA | 1 | NA | Monitors | HTL | LODGING - HOTEL | Existing | CZ06 | Los Angeles Area (CZ06) |  |  |  | 1000 sf | 1.3042 | 0.18785 | 1.492 | Monitors/1000 sf | 57.8 | 87.4 | 62.4704 | 0.0202 | 0.0311 | 0.0311 | 0 | 0 | 0 | 61.3 | 92.8 | 62.4704 | 0.0202 | 0.0311 | 0.0311 | -0.789 | -1.194 | -1.194 | 519 | 5 | 5 | 5 | 1.6667 | 0.5 | 185 | 185 | 185 | 0 | 0 | 0 | 0 | 0 | 0 | 1 | 1 | 1.3852 | 0.10679 | [7 empty] | High (2008) | High (2008) | High (2008) | None
M-003 | AppPlug - Computer Monitor | SCE | COM | Electric | COMAppPlug - Computer Monitor | LCD Computer Monitor | CRT Monitors | CRT Monitors | AppPlug | Electronics | Electronics | Monitor |  | 1 | 0 | 0 | 0.7 | 66 | NA | 1 | NA | Monitors | HTL | LODGING - HOTEL | New | CZ08 | El Toro Area (CZ08) |  |  |  | 1000 sf | 1.3042 | 0.18785 | 1.492 | Monitors/1000 sf | 57.8 | 87.4 | 62.4704 | 0.0202 | 0.0311 | 0.0311 | 0 | 0 | 0 | 61.3 | 92.8 | 62.4704 | 0.0202 | 0.0311 | 0.0311 | -0.789 | -1.194 | -1.194 | 519 | 5 | 5 | 5 | 1.6667 | 0.5 | 185 | 185 | 185 | 0 | 0 | 0 | 0 | 0 | 0 | 1 | 1 | 1.3852 | 0.10679 | [7 empty] | High (2008) | High (2008) | High (2008) | None
M-003 | AppPlug - Computer Monitor | SCE | COM | Electric | COMAppPlug - Computer Monitor | LCD Computer Monitor | CRT Monitors | CRT Monitors | AppPlug | Electronics | Electronics | Monitor |  | 1 | 0 | 0 | 0.7 | 66 | NA | 1 | NA | Monitors | HTL | LODGING - HOTEL | Existing | CZ08 | El Toro Area (CZ08) |  |  |  | 1000 sf | 1.3042 | 0.18785 | 1.492 | Monitors/1000 sf | 57.8 | 87.4 | 62.4704 | 0.0202 | 0.0311 | 0.0311 | 0 | 0 | 0 | 61.3 | 92.8 | 62.4704 | 0.0202 | 0.0311 | 0.0311 | -0.789 | -1.194 | -1.194 | 519 | 5 | 5 | 5 | 1.6667 | 0.5 | 185 | 185 | 185 | 0 | 0 | 0 | 0 | 0 | 0 | 1 | 1 | 1.3852 | 0.10679 | [7 empty] | High (2008) | High (2008) | High (2008) | None
M-003 | AppPlug - Computer Monitor | SCE | COM | Electric | COMAppPlug - Computer Monitor | LCD Computer Monitor | CRT Monitors | CRT Monitors | AppPlug | Electronics | Electronics | Monitor |  | 1 | 0 | 0 | 0.7 | 66 | NA | 1 | NA | Monitors | HTL | LODGING - HOTEL | New | CZ09 | Pasadena Area (CZ09) |  |  |  | 1000 sf | 1.3042 | 0.18785 | 1.492 | Monitors/1000 sf | 57.8 | 87.4 | 62.4704 | 0.0202 | 0.0311 | 0.0311 | 0 | 0 | 0 | 61.3 | 92.8 | 62.4704 | 0.0202 | 0.0311 | 0.0311 | -0.789 | -1.194 | -1.194 | 519 | 5 | 5 | 5 | 1.6667 | 0.5 | 185 | 185 | 185 | 0 | 0 | 0 | 0 | 0 | 0 | 1 | 1 | 1.3852 | 0.10679 | [7 empty] | High (2008) | High (2008) | High (2008) | None
M-003 | AppPlug - Computer Monitor | SCE | COM | Electric | COMAppPlug - Computer Monitor | LCD Computer Monitor | CRT Monitors | CRT Monitors | AppPlug | Electronics | Electronics | Monitor |  | 1 | 0 | 0 | 0.7 | 66 | NA | 1 | NA | Monitors | HTL | LODGING - HOTEL | Existing | CZ09 | Pasadena Area (CZ09) |  |  |  | 1000 sf | 1.3042 | 0.18785 | 1.492 | Monitors/1000 sf | 57.8 | 87.4 | 62.4704 | 0.0202 | 0.0311 | 0.0311 | 0 | 0 | 0 | 61.3 | 92.8 | 62.4704 | 0.0202 | 0.0311 | 0.0311 | -0.789 | -1.194 | -1.194 | 519 | 5 | 5 | 5 | 1.6667 | 0.5 | 185 | 185 | 185 | 0 | 0 | 0 | 0 | 0 | 0 | 1 | 1 | 1.3852 | 0.10679 | [7 empty] | High (2008) | High (2008) | High (2008) | None
M-003 | AppPlug - Computer Monitor | SCE | COM | Electric | COMAppPlug - Computer Monitor | LCD Computer Monitor | CRT Monitors | CRT Monitors | AppPlug | Electronics | Electronics | Monitor |  | 1 | 0 | 0 | 0.7 | 66 | NA | 1 | NA | Monitors | HTL | LODGING - HOTEL | New | CZ10 | San Bernardino Area (CZ10) |  |  |  | 1000 sf | 1.3042 | 0.18785 | 1.492 | Monitors/1000 sf | 57.8 | 87.4 | 62.4704 | 0.0202 | 0.0311 | 0.0311 | 0 | 0 | 0 | 61.3 | 92.8 | 62.4704 | 0.0202 | 0.0311 | 0.0311 | -0.789 | -1.194 | -1.194 | 519 | 5 | 5 | 5 | 1.6667 | 0.5 | 185 | 185 | 185 | 0 | 0 | 0 | 0 | 0 | 0 | 1 | 1 | 1.3852 | 0.10679 | [7 empty] | High (2008) | High (2008) | High (2008) | None
M-003 | AppPlug - Computer Monitor | SCE | COM | Electric | COMAppPlug - Computer Monitor | LCD Computer Monitor | CRT Monitors | CRT Monitors | AppPlug | Electronics | Electronics | Monitor |  | 1 | 0 | 0 | 0.7 | 66 | NA | 1 | NA | Monitors | HTL | LODGING - HOTEL | Existing | CZ10 | San Bernardino Area (CZ10) |  |  |  | 1000 sf | 1.3042 | 0.18785 | 1.492 | Monitors/1000 sf | 57.8 | 87.4 | 62.4704 | 0.0202 | 0.0311 | 0.0311 | 0 | 0 | 0 | 61.3 | 92.8 | 62.4704 | 0.0202 | 0.0311 | 0.0311 | -0.789 | -1.194 | -1.194 | 519 | 5 | 5 | 5 | 1.6667 | 0.5 | 185 | 185 | 185 | 0 | 0 | 0 | 0 | 0 | 0 | 1 | 1 | 1.3852 | 0.10679 | [7 empty] | High (2008) | High (2008) | High (2008) | None
M-003 | AppPlug - Computer Monitor | SCE | COM | Electric | COMAppPlug - Computer Monitor | LCD Computer Monitor | CRT Monitors | CRT Monitors | AppPlug | Electronics | Electronics | Monitor |  | 1 | 0 | 0 | 0.7 | 66 | NA | 1 | NA | Monitors | HTL | LODGING - HOTEL | New | CZ13 | Fresno Area (CZ13) |  |  |  | 1000 sf | 1.3042 | 0.18785 | 1.492 | Monitors/1000 sf | 57.8 | 87.4 | 62.4704 | 0.0202 | 0.0311 | 0.0311 | 0 | 0 | 0 | 61.3 | 92.8 | 62.4704 | 0.0202 | 0.0311 | 0.0311 | -0.789 | -1.194 | -1.194 | 519 | 5 | 5 | 5 | 1.6667 | 0.5 | 185 | 185 | 185 | 0 | 0 | 0 | 0 | 0 | 0 | 1 | 1 | 1.3852 | 0.10679 | [7 empty] | High (2008) | High (2008) | High (2008) | None
M-003 | AppPlug - Computer Monitor | SCE | COM | Electric | COMAppPlug - Computer Monitor | LCD Computer Monitor | CRT Monitors | CRT Monitors | AppPlug | Electronics | Electronics | Monitor |  | 1 | 0 | 0 | 0.7 | 66 | NA | 1 | NA | Monitors | HTL | LODGING - HOTEL | Existing | CZ13 | Fresno Area (CZ13) |  |  |  | 1000 sf | 1.3042 | 0.18785 | 1.492 | Monitors/1000 sf | 57.8 | 87.4 | 62.4704 | 0.0202 | 0.0311 | 0.0311 | 0 | 0 | 0 | 61.3 | 92.8 | 62.4704 | 0.0202 | 0.0311 | 0.0311 | -0.789 | -1.194 | -1.194 | 519 | 5 | 5 | 5 | 1.6667 | 0.5 | 185 | 185 | 185 | 0 | 0 | 0 | 0 | 0 | 0 | 1 | 1 | 1.3852 | 0.10679 | [7 empty] | High (2008) | High (2008) | High (2008) | None
M-003 | AppPlug - Computer Monitor | SCE | COM | Electric | COMAppPlug - Computer Monitor | LCD Computer Monitor | CRT Monitors | CRT Monitors | AppPlug | Electronics | Electronics | Monitor |  | 1 | 0 | 0 | 0.7 | 66 | NA | 1 | NA | Monitors | HTL | LODGING - HOTEL | New | CZ14 | China Lake Area (CZ14) |  |  |  | 1000 sf | 1.3042 | 0.18785 | 1.492 | Monitors/1000 sf | 57.8 | 87.4 | 62.4704 | 0.0202 | 0.0311 | 0.0311 | 0 | 0 | 0 | 61.3 | 92.8 | 62.4704 | 0.0202 | 0.0311 | 0.0311 | -0.789 | -1.194 | -1.194 | 519 | 5 | 5 | 5 | 1.6667 | 0.5 | 185 | 185 | 185 | 0 | 0 | 0 | 0 | 0 | 0 | 1 | 1 | 1.3852 | 0.10679 | [7 empty] | High (2008) | High (2008) | High (2008) | None
M-003 | AppPlug - Computer Monitor | SCE | COM | Electric | COMAppPlug - Computer Monitor | LCD Computer Monitor | CRT Monitors | CRT Monitors | AppPlug | Electronics | Electronics | Monitor |  | 1 | 0 | 0 | 0.7 | 66 | NA | 1 | NA | Monitors | HTL | LODGING - HOTEL | Existing | CZ14 | China Lake Area (CZ14) |  |  |  | 1000 sf | 1.3042 | 0.18785 | 1.492 | Monitors/1000 sf | 57.8 | 87.4 | 62.4704 | 0.0202 | 0.0311 | 0.0311 | 0 | 0 | 0 | 61.3 | 92.8 | 62.4704 | 0.0202 | 0.0311 | 0.0311 | -0.789 | -1.194 | -1.194 | 519 | 5 | 5 | 5 | 1.6667 | 0.5 | 185 | 185 | 185 | 0 | 0 | 0 | 0 | 0 | 0 | 1 | 1 | 1.3852 | 0.10679 | [7 empty] | High (2008) | High (2008) | High (2008) | None
M-003 | AppPlug - Computer Monitor | SCE | COM | Electric | COMAppPlug - Computer Monitor | LCD Computer Monitor | CRT Monitors | CRT Monitors | AppPlug | Electronics | Electronics | Monitor |  | 1 | 0 | 0 | 0.7 | 66 | NA | 1 | NA | Monitors | HTL | LODGING - HOTEL | New | CZ15 | Blythe Area (CZ15) |  |  |  | 1000 sf | 1.3042 | 0.18785 | 1.492 | Monitors/1000 sf | 57.8 | 87.4 | 62.4704 | 0.0202 | 0.0311 | 0.0311 | 0 | 0 | 0 | 61.3 | 92.8 | 62.4704 | 0.0202 | 0.0311 | 0.0311 | -0.789 | -1.194 | -1.194 | 519 | 5 | 5 | 5 | 1.6667 | 0.5 | 185 | 185 | 185 | 0 | 0 | 0 | 0 | 0 | 0 | 1 | 1 | 1.3852 | 0.10679 | [7 empty] | High (2008) | High (2008) | High (2008) | None
M-003 | AppPlug - Computer Monitor | SCE | COM | Electric | COMAppPlug - Computer Monitor | LCD Computer Monitor | CRT Monitors | CRT Monitors | AppPlug | Electronics | Electronics | Monitor |  | 1 | 0 | 0 | 0.7 | 66 | NA | 1 | NA | Monitors | HTL | LODGING - HOTEL | Existing | CZ15 | Blythe Area (CZ15) |  |  |  | 1000 sf | 1.3042 | 0.18785 | 1.492 | Monitors/1000 sf | 57.8 | 87.4 | 62.4704 | 0.0202 | 0.0311 | 0.0311 | 0 | 0 | 0 | 61.3 | 92.8 | 62.4704 | 0.0202 | 0.0311 | 0.0311 | -0.789 | -1.194 | -1.194 | 519 | 5 | 5 | 5 | 1.6667 | 0.5 | 185 | 185 | 185 | 0 | 0 | 0 | 0 | 0 | 0 | 1 | 1 | 1.3852 | 0.10679 | [7 empty] | High (2008) | High (2008) | High (2008) | None
M-003 | AppPlug - Computer Monitor | SCE | COM | Electric | COMAppPlug - Computer Monitor | LCD Computer Monitor | CRT Monitors | CRT Monitors | AppPlug | Electronics | Electronics | Monitor |  | 1 | 0 | 0 | 0.7 | 66 | NA | 1 | NA | Monitors | HTL | LODGING - HOTEL | New | CZ16 | Mount Shasta Area (CZ16) |  |  |  | 1000 sf | 1.3042 | 0.18785 | 1.492 | Monitors/1000 sf | 57.8 | 87.4 | 62.4704 | 0.0202 | 0.0311 | 0.0311 | 0 | 0 | 0 | 61.3 | 92.8 | 62.4704 | 0.0202 | 0.0311 | 0.0311 | -0.789 | -1.194 | -1.194 | 519 | 5 | 5 | 5 | 1.6667 | 0.5 | 185 | 185 | 185 | 0 | 0 | 0 | 0 | 0 | 0 | 1 | 1 | 1.3852 | 0.10679 | [7 empty] | High (2008) | High (2008) | High (2008) | None
M-003 | AppPlug - Computer Monitor | SCE | COM | Electric | COMAppPlug - Computer Monitor | LCD Computer Monitor | CRT Monitors | CRT Monitors | AppPlug | Electronics | Electronics | Monitor |  | 1 | 0 | 0 | 0.7 | 66 | NA | 1 | NA | Monitors | HTL | LODGING - HOTEL | Existing | CZ16 | Mount Shasta Area (CZ16) |  |  |  | 1000 sf | 1.3042 | 0.18785 | 1.492 | Monitors/1000 sf | 57.8 | 87.4 | 62.4704 | 0.0202 | 0.0311 | 0.0311 | 0 | 0 | 0 | 61.3 | 92.8 | 62.4704 | 0.0202 | 0.0311 | 0.0311 | -0.789 | -1.194 | -1.194 | 519 | 5 | 5 | 5 | 1.6667 | 0.5 | 185 | 185 | 185 | 0 | 0 | 0 | 0 | 0 | 0 | 1 | 1 | 1.3852 | 0.10679 | [7 empty] | High (2008) | High (2008) | High (2008) | None
M-003 | AppPlug - Computer Monitor | SDGE | COM | Electric | COMAppPlug - Computer Monitor | LCD Computer Monitor | CRT Monitors | CRT Monitors | AppPlug | Electronics | Electronics | Monitor |  | 1 | 0 | 0 | 0.7 | 66 | NA | 1 | NA | Monitors | HTL | LODGING - HOTEL | New | CZ06 | Los Angeles Area (CZ06) |  |  |  | 1000 sf | 1.3806 | 0.18248 | 1.563 | Monitors/1000 sf | 57.8 | 87.4 | 62.4704 | 0.0202 | 0.0311 | 0.0311 | 0 | 0 | 0 | 61.3 | 92.8 | 62.4704 | 0.0202 | 0.0311 | 0.0311 | -0.789 | -1.194 | -1.194 | 519 | 5 | 5 | 5 | 1.6667 | 0.5 | 185 | 185 | 185 | 0 | 0 | 0 | 0 | 0 | 0 | 1 | 1 | 1.4637 | 0.099357 | [7 empty] | High (2008) | High (2008) | High (2008) | None
M-003 | AppPlug - Computer Monitor | SDGE | COM | Electric | COMAppPlug - Computer Monitor | LCD Computer Monitor | CRT Monitors | CRT Monitors | AppPlug | Electronics | Electronics | Monitor |  | 1 | 0 | 0 | 0.7 | 66 | NA | 1 | NA | Monitors | HTL | LODGING - HOTEL | Existing | CZ06 | Los Angeles Area (CZ06) |  |  |  | 1000 sf | 1.3806 | 0.18248 | 1.563 | Monitors/1000 sf | 57.8 | 87.4 | 62.4704 | 0.0202 | 0.0311 | 0.0311 | 0 | 0 | 0 | 61.3 | 92.8 | 62.4704 | 0.0202 | 0.0311 | 0.0311 | -0.789 | -1.194 | -1.194 | 519 | 5 | 5 | 5 | 1.6667 | 0.5 | 185 | 185 | 185 | 0 | 0 | 0 | 0 | 0 | 0 | 1 | 1 | 1.4637 | 0.099357 | [7 empty] | High (2008) | High (2008) | High (2008) | None
M-003 | AppPlug - Computer Monitor | SDGE | COM | Electric | COMAppPlug - Computer Monitor | LCD Computer Monitor | CRT Monitors | CRT Monitors | AppPlug | Electronics | Electronics | Monitor |  | 1 | 0 | 0 | 0.7 | 66 | NA | 1 | NA | Monitors | HTL | LODGING - HOTEL | New | CZ07 | San Diego Area (CZ07) |  |  |  | 1000 sf | 1.3806 | 0.18248 | 1.563 | Monitors/1000 sf | 57.8 | 87.4 | 62.4704 | 0.0202 | 0.0311 | 0.0311 | 0 | 0 | 0 | 61.3 | 92.8 | 62.4704 | 0.0202 | 0.0311 | 0.0311 | -0.789 | -1.194 | -1.194 | 519 | 5 | 5 | 5 | 1.6667 | 0.5 | 185 | 185 | 185 | 0 | 0 | 0 | 0 | 0 | 0 | 1 | 1 | 1.4637 | 0.099357 | [7 empty] | High (2008) | High (2008) | High (2008) | None
M-003 | AppPlug - Computer Monitor | SDGE | COM | Electric | COMAppPlug - Computer Monitor | LCD Computer Monitor | CRT Monitors | CRT Monitors | AppPlug | Electronics | Electronics | Monitor |  | 1 | 0 | 0 | 0.7 | 66 | NA | 1 | NA | Monitors | HTL | LODGING - HOTEL | Existing | CZ07 | San Diego Area (CZ07) |  |  |  | 1000 sf | 1.3806 | 0.18248 | 1.563 | Monitors/1000 sf | 57.8 | 87.4 | 62.4704 | 0.0202 | 0.0311 | 0.0311 | 0 | 0 | 0 | 61.3 | 92.8 | 62.4704 | 0.0202 | 0.0311 | 0.0311 | -0.789 | -1.194 | -1.194 | 519 | 5 | 5 | 5 | 1.6667 | 0.5 | 185 | 185 | 185 | 0 | 0 | 0 | 0 | 0 | 0 | 1 | 1 | 1.4637 | 0.099357 | [7 empty] | High (2008) | High (2008) | High (2008) | None
M-003 | AppPlug - Computer Monitor | SDGE | COM | Electric | COMAppPlug - Computer Monitor | LCD Computer Monitor | CRT Monitors | CRT Monitors | AppPlug | Electronics | Electronics | Monitor |  | 1 | 0 | 0 | 0.7 | 66 | NA | 1 | NA | Monitors | HTL | LODGING - HOTEL | New | CZ08 | El Toro Area (CZ08) |  |  |  | 1000 sf | 1.3806 | 0.18248 | 1.563 | Monitors/1000 sf | 57.8 | 87.4 | 62.4704 | 0.0202 | 0.0311 | 0.0311 | 0 | 0 | 0 | 61.3 | 92.8 | 62.4704 | 0.0202 | 0.0311 | 0.0311 | -0.789 | -1.194 | -1.194 | 519 | 5 | 5 | 5 | 1.6667 | 0.5 | 185 | 185 | 185 | 0 | 0 | 0 | 0 | 0 | 0 | 1 | 1 | 1.4637 | 0.099357 | [7 empty] | High (2008) | High (2008) | High (2008) | None
M-003 | AppPlug - Computer Monitor | SDGE | COM | Electric | COMAppPlug - Computer Monitor | LCD Computer Monitor | CRT Monitors | CRT Monitors | AppPlug | Electronics | Electronics | Monitor |  | 1 | 0 | 0 | 0.7 | 66 | NA | 1 | NA | Monitors | HTL | LODGING - HOTEL | Existing | CZ08 | El Toro Area (CZ08) |  |  |  | 1000 sf | 1.3806 | 0.18248 | 1.563 | Monitors/1000 sf | 57.8 | 87.4 | 62.4704 | 0.0202 | 0.0311 | 0.0311 | 0 | 0 | 0 | 61.3 | 92.8 | 62.4704 | 0.0202 | 0.0311 | 0.0311 | -0.789 | -1.194 | -1.194 | 519 | 5 | 5 | 5 | 1.6667 | 0.5 | 185 | 185 | 185 | 0 | 0 | 0 | 0 | 0 | 0 | 1 | 1 | 1.4637 | 0.099357 | [7 empty] | High (2008) | High (2008) | High (2008) | None
M-003 | AppPlug - Computer Monitor | SDGE | COM | Electric | COMAppPlug - Computer Monitor | LCD Computer Monitor | CRT Monitors | CRT Monitors | AppPlug | Electronics | Electronics | Monitor |  | 1 | 0 | 0 | 0.7 | 66 | NA | 1 | NA | Monitors | HTL | LODGING - HOTEL | New | CZ10 | San Bernardino Area (CZ10) |  |  |  | 1000 sf | 1.3806 | 0.18248 | 1.563 | Monitors/1000 sf | 57.8 | 87.4 | 62.4704 | 0.0202 | 0.0311 | 0.0311 | 0 | 0 | 0 | 61.3 | 92.8 | 62.4704 | 0.0202 | 0.0311 | 0.0311 | -0.789 | -1.194 | -1.194 | 519 | 5 | 5 | 5 | 1.6667 | 0.5 | 185 | 185 | 185 | 0 | 0 | 0 | 0 | 0 | 0 | 1 | 1 | 1.4637 | 0.099357 | [7 empty] | High (2008) | High (2008) | High (2008) | None
M-003 | AppPlug - Computer Monitor | SDGE | COM | Electric | COMAppPlug - Computer Monitor | LCD Computer Monitor | CRT Monitors | CRT Monitors | AppPlug | Electronics | Electronics | Monitor |  | 1 | 0 | 0 | 0.7 | 66 | NA | 1 | NA | Monitors | HTL | LODGING - HOTEL | Existing | CZ10 | San Bernardino Area (CZ10) |  |  |  | 1000 sf | 1.3806 | 0.18248 | 1.563 | Monitors/1000 sf | 57.8 | 87.4 | 62.4704 | 0.0202 | 0.0311 | 0.0311 | 0 | 0 | 0 | 61.3 | 92.8 | 62.4704 | 0.0202 | 0.0311 | 0.0311 | -0.789 | -1.194 | -1.194 | 519 | 5 | 5 | 5 | 1.6667 | 0.5 | 185 | 185 | 185 | 0 | 0 | 0 | 0 | 0 | 0 | 1 | 1 | 1.4637 | 0.099357 | [7 empty] | High (2008) | High (2008) | High (2008) | None
M-003 | AppPlug - Computer Monitor | SDGE | COM | Electric | COMAppPlug - Computer Monitor | LCD Computer Monitor | CRT Monitors | CRT Monitors | AppPlug | Electronics | Electronics | Monitor |  | 1 | 0 | 0 | 0.7 | 66 | NA | 1 | NA | Monitors | HTL | LODGING - HOTEL | New | CZ14 | China Lake Area (CZ14) |  |  |  | 1000 sf | 1.3806 | 0.18248 | 1.563 | Monitors/1000 sf | 57.8 | 87.4 | 62.4704 | 0.0202 | 0.0311 | 0.0311 | 0 | 0 | 0 | 61.3 | 92.8 | 62.4704 | 0.0202 | 0.0311 | 0.0311 | -0.789 | -1.194 | -1.194 | 519 | 5 | 5 | 5 | 1.6667 | 0.5 | 185 | 185 | 185 | 0 | 0 | 0 | 0 | 0 | 0 | 1 | 1 | 1.4637 | 0.099357 | [7 empty] | High (2008) | High (2008) | High (2008) | None
M-003 | AppPlug - Computer Monitor | SDGE | COM | Electric | COMAppPlug - Computer Monitor | LCD Computer Monitor | CRT Monitors | CRT Monitors | AppPlug | Electronics | Electronics | Monitor |  | 1 | 0 | 0 | 0.7 | 66 | NA | 1 | NA | Monitors | HTL | LODGING - HOTEL | Existing | CZ14 | China Lake Area (CZ14) |  |  |  | 1000 sf | 1.3806 | 0.18248 | 1.563 | Monitors/1000 sf | 57.8 | 87.4 | 62.4704 | 0.0202 | 0.0311 | 0.0311 | 0 | 0 | 0 | 61.3 | 92.8 | 62.4704 | 0.0202 | 0.0311 | 0.0311 | -0.789 | -1.194 | -1.194 | 519 | 5 | 5 | 5 | 1.6667 | 0.5 | 185 | 185 | 185 | 0 | 0 | 0 | 0 | 0 | 0 | 1 | 1 | 1.4637 | 0.099357 | [7 empty] | High (2008) | High (2008) | High (2008) | None
M-003 | AppPlug - Computer Monitor | SDGE | COM | Electric | COMAppPlug - Computer Monitor | LCD Computer Monitor | CRT Monitors | CRT Monitors | AppPlug | Electronics | Electronics | Monitor |  | 1 | 0 | 0 | 0.7 | 66 | NA | 1 | NA | Monitors | HTL | LODGING - HOTEL | New | CZ15 | Blythe Area (CZ15) |  |  |  | 1000 sf | 1.3806 | 0.18248 | 1.563 | Monitors/1000 sf | 57.8 | 87.4 | 62.4704 | 0.0202 | 0.0311 | 0.0311 | 0 | 0 | 0 | 61.3 | 92.8 | 62.4704 | 0.0202 | 0.0311 | 0.0311 | -0.789 | -1.194 | -1.194 | 519 | 5 | 5 | 5 | 1.6667 | 0.5 | 185 | 185 | 185 | 0 | 0 | 0 | 0 | 0 | 0 | 1 | 1 | 1.4637 | 0.099357 | [7 empty] | High (2008) | High (2008) | High (2008) | None
M-003 | AppPlug - Computer Monitor | SDGE | COM | Electric | COMAppPlug - Computer Monitor | LCD Computer Monitor | CRT Monitors | CRT Monitors | AppPlug | Electronics | Electronics | Monitor |  | 1 | 0 | 0 | 0.7 | 66 | NA | 1 | NA | Monitors | HTL | LODGING - HOTEL | Existing | CZ15 | Blythe Area (CZ15) |  |  |  | 1000 sf | 1.3806 | 0.18248 | 1.563 | Monitors/1000 sf | 57.8 | 87.4 | 62.4704 | 0.0202 | 0.0311 | 0.0311 | 0 | 0 | 0 | 61.3 | 92.8 | 62.4704 | 0.0202 | 0.0311 | 0.0311 | -0.789 | -1.194 | -1.194 | 519 | 5 | 5 | 5 | 1.6667 | 0.5 | 185 | 185 | 185 | 0 | 0 | 0 | 0 | 0 | 0 | 1 | 1 | 1.4637 | 0.099357 | [7 empty] | High (2008) | High (2008) | High (2008) | None
M-003 | AppPlug - Computer Monitor | PGE | COM | Electric | COMAppPlug - Computer Monitor | LCD Computer Monitor | CRT Monitors | CRT Monitors | AppPlug | Electronics | Electronics | Monitor |  | 1 | 0 | 0 | 0.7 | 66 | NA | 1 | NA | Monitors | MTL | LODGING - MOTEL | New | CZ01 | Arcata Area (CZ01) |  |  |  | 1000 sf | 1.2961 | 0.19831 | 1.4944 | Monitors/1000 sf | 57.8 | 87.4 | 62.4704 | 0.0202 | 0.0311 | 0.0311 | 0 | 0 | 0 | 61.3 | 92.8 | 62.4704 | 0.0202 | 0.0311 | 0.0311 | -0.789 | -1.194 | -1.194 | 519 | 5 | 5 | 5 | 1.6667 | 0.5 | 185 | 185 | 185 | 0 | 0 | 0 | 0 | 0 | 0 | 1 | 1 | 1.3788 | 0.11559 | [7 empty] | High (2008) | High (2008) | High (2008) | None
M-003 | AppPlug - Computer Monitor | PGE | COM | Electric | COMAppPlug - Computer Monitor | LCD Computer Monitor | CRT Monitors | CRT Monitors | AppPlug | Electronics | Electronics | Monitor |  | 1 | 0 | 0 | 0.7 | 66 | NA | 1 | NA | Monitors | MTL | LODGING - MOTEL | Existing | CZ01 | Arcata Area (CZ01) |  |  |  | 1000 sf | 1.2961 | 0.19831 | 1.4944 | Monitors/1000 sf | 57.8 | 87.4 | 62.4704 | 0.0202 | 0.0311 | 0.0311 | 0 | 0 | 0 | 61.3 | 92.8 | 62.4704 | 0.0202 | 0.0311 | 0.0311 | -0.789 | -1.194 | -1.194 | 519 | 5 | 5 | 5 | 1.6667 | 0.5 | 185 | 185 | 185 | 0 | 0 | 0 | 0 | 0 | 0 | 1 | 1 | 1.3788 | 0.11559 | [7 empty] | High (2008) | High (2008) | High (2008) | None
M-003 | AppPlug - Computer Monitor | PGE | COM | Electric | COMAppPlug - Computer Monitor | LCD Computer Monitor | CRT Monitors | CRT Monitors | AppPlug | Electronics | Electronics | Monitor |  | 1 | 0 | 0 | 0.7 | 66 | NA | 1 | NA | Monitors | MTL | LODGING - MOTEL | New | CZ02 | Santa Rosa Area (CZ02) |  |  |  | 1000 sf | 1.2961 | 0.19831 | 1.4944 | Monitors/1000 sf | 57.8 | 87.4 | 62.4704 | 0.0202 | 0.0311 | 0.0311 | 0 | 0 | 0 | 61.3 | 92.8 | 62.4704 | 0.0202 | 0.0311 | 0.0311 | -0.789 | -1.194 | -1.194 | 519 | 5 | 5 | 5 | 1.6667 | 0.5 | 185 | 185 | 185 | 0 | 0 | 0 | 0 | 0 | 0 | 1 | 1 | 1.3788 | 0.11559 | [7 empty] | High (2008) | High (2008) | High (2008) | None
M-003 | AppPlug - Computer Monitor | PGE | COM | Electric | COMAppPlug - Computer Monitor | LCD Computer Monitor | CRT Monitors | CRT Monitors | AppPlug | Electronics | Electronics | Monitor |  | 1 | 0 | 0 | 0.7 | 66 | NA | 1 | NA | Monitors | MTL | LODGING - MOTEL | Existing | CZ02 | Santa Rosa Area (CZ02) |  |  |  | 1000 sf | 1.2961 | 0.19831 | 1.4944 | Monitors/1000 sf | 57.8 | 87.4 | 62.4704 | 0.0202 | 0.0311 | 0.0311 | 0 | 0 | 0 | 61.3 | 92.8 | 62.4704 | 0.0202 | 0.0311 | 0.0311 | -0.789 | -1.194 | -1.194 | 519 | 5 | 5 | 5 | 1.6667 | 0.5 | 185 | 185 | 185 | 0 | 0 | 0 | 0 | 0 | 0 | 1 | 1 | 1.3788 | 0.11559 | [7 empty] | High (2008) | High (2008) | High (2008) | None
M-003 | AppPlug - Computer Monitor | PGE | COM | Electric | COMAppPlug - Computer Monitor | LCD Computer Monitor | CRT Monitors | CRT Monitors | AppPlug | Electronics | Electronics | Monitor |  | 1 | 0 | 0 | 0.7 | 66 | NA | 1 | NA | Monitors | MTL | LODGING - MOTEL | New | CZ03 | Oakland Area (CZ03) |  |  |  | 1000 sf | 1.2961 | 0.19831 | 1.4944 | Monitors/1000 sf | 57.8 | 87.4 | 62.4704 | 0.0202 | 0.0311 | 0.0311 | 0 | 0 | 0 | 61.3 | 92.8 | 62.4704 | 0.0202 | 0.0311 | 0.0311 | -0.789 | -1.194 | -1.194 | 519 | 5 | 5 | 5 | 1.6667 | 0.5 | 185 | 185 | 185 | 0 | 0 | 0 | 0 | 0 | 0 | 1 | 1 | 1.3788 | 0.11559 | [7 empty] | High (2008) | High (2008) | High (2008) | None
M-003 | AppPlug - Computer Monitor | PGE | COM | Electric | COMAppPlug - Computer Monitor | LCD Computer Monitor | CRT Monitors | CRT Monitors | AppPlug | Electronics | Electronics | Monitor |  | 1 | 0 | 0 | 0.7 | 66 | NA | 1 | NA | Monitors | MTL | LODGING - MOTEL | Existing | CZ03 | Oakland Area (CZ03) |  |  |  | 1000 sf | 1.2961 | 0.19831 | 1.4944 | Monitors/1000 sf | 57.8 | 87.4 | 62.4704 | 0.0202 | 0.0311 | 0.0311 | 0 | 0 | 0 | 61.3 | 92.8 | 62.4704 | 0.0202 | 0.0311 | 0.0311 | -0.789 | -1.194 | -1.194 | 519 | 5 | 5 | 5 | 1.6667 | 0.5 | 185 | 185 | 185 | 0 | 0 | 0 | 0 | 0 | 0 | 1 | 1 | 1.3788 | 0.11559 | [7 empty] | High (2008) | High (2008) | High (2008) | None
M-003 | AppPlug - Computer Monitor | PGE | COM | Electric | COMAppPlug - Computer Monitor | LCD Computer Monitor | CRT Monitors | CRT Monitors | AppPlug | Electronics | Electronics | Monitor |  | 1 | 0 | 0 | 0.7 | 66 | NA | 1 | NA | Monitors | MTL | LODGING - MOTEL | New | CZ04 | Sunnyvale Area (CZ04) |  |  |  | 1000 sf | 1.2961 | 0.19831 | 1.4944 | Monitors/1000 sf | 57.8 | 87.4 | 62.4704 | 0.0202 | 0.0311 | 0.0311 | 0 | 0 | 0 | 61.3 | 92.8 | 62.4704 | 0.0202 | 0.0311 | 0.0311 | -0.789 | -1.194 | -1.194 | 519 | 5 | 5 | 5 | 1.6667 | 0.5 | 185 | 185 | 185 | 0 | 0 | 0 | 0 | 0 | 0 | 1 | 1 | 1.3788 | 0.11559 | [7 empty] | High (2008) | High (2008) | High (2008) | None
M-003 | AppPlug - Computer Monitor | PGE | COM | Electric | COMAppPlug - Computer Monitor | LCD Computer Monitor | CRT Monitors | CRT Monitors | AppPlug | Electronics | Electronics | Monitor |  | 1 | 0 | 0 | 0.7 | 66 | NA | 1 | NA | Monitors | MTL | LODGING - MOTEL | Existing | CZ04 | Sunnyvale Area (CZ04) |  |  |  | 1000 sf | 1.2961 | 0.19831 | 1.4944 | Monitors/1000 sf | 57.8 | 87.4 | 62.4704 | 0.0202 | 0.0311 | 0.0311 | 0 | 0 | 0 | 61.3 | 92.8 | 62.4704 | 0.0202 | 0.0311 | 0.0311 | -0.789 | -1.194 | -1.194 | 519 | 5 | 5 | 5 | 1.6667 | 0.5 | 185 | 185 | 185 | 0 | 0 | 0 | 0 | 0 | 0 | 1 | 1 | 1.3788 | 0.11559 | [7 empty] | High (2008) | High (2008) | High (2008) | None
M-003 | AppPlug - Computer Monitor | PGE | COM | Electric | COMAppPlug - Computer Monitor | LCD Computer Monitor | CRT Monitors | CRT Monitors | AppPlug | Electronics | Electronics | Monitor |  | 1 | 0 | 0 | 0.7 | 66 | NA | 1 | NA | Monitors | MTL | LODGING - MOTEL | New | CZ05 | Santa Maria Area (CZ05) |  |  |  | 1000 sf | 1.2961 | 0.19831 | 1.4944 | Monitors/1000 sf | 57.8 | 87.4 | 62.4704 | 0.0202 | 0.0311 | 0.0311 | 0 | 0 | 0 | 61.3 | 92.8 | 62.4704 | 0.0202 | 0.0311 | 0.0311 | -0.789 | -1.194 | -1.194 | 519 | 5 | 5 | 5 | 1.6667 | 0.5 | 185 | 185 | 185 | 0 | 0 | 0 | 0 | 0 | 0 | 1 | 1 | 1.3788 | 0.11559 | [7 empty] | High (2008) | High (2008) | High (2008) | None
M-003 | AppPlug - Computer Monitor | PGE | COM | Electric | COMAppPlug - Computer Monitor | LCD Computer Monitor | CRT Monitors | CRT Monitors | AppPlug | Electronics | Electronics | Monitor |  | 1 | 0 | 0 | 0.7 | 66 | NA | 1 | NA | Monitors | MTL | LODGING - MOTEL | Existing | CZ05 | Santa Maria Area (CZ05) |  |  |  | 1000 sf | 1.2961 | 0.19831 | 1.4944 | Monitors/1000 sf | 57.8 | 87.4 | 62.4704 | 0.0202 | 0.0311 | 0.0311 | 0 | 0 | 0 | 61.3 | 92.8 | 62.4704 | 0.0202 | 0.0311 | 0.0311 | -0.789 | -1.194 | -1.194 | 519 | 5 | 5 | 5 | 1.6667 | 0.5 | 185 | 185 | 185 | 0 | 0 | 0 | 0 | 0 | 0 | 1 | 1 | 1.3788 | 0.11559 | [7 empty] | High (2008) | High (2008) | High (2008) | None
M-003 | AppPlug - Computer Monitor | PGE | COM | Electric | COMAppPlug - Computer Monitor | LCD Computer Monitor | CRT Monitors | CRT Monitors | AppPlug | Electronics | Electronics | Monitor |  | 1 | 0 | 0 | 0.7 | 66 | NA | 1 | NA | Monitors | MTL | LODGING - MOTEL | New | CZ11 | Red Bluff Area (CZ11) |  |  |  | 1000 sf | 1.2961 | 0.19831 | 1.4944 | Monitors/1000 sf | 57.8 | 87.4 | 62.4704 | 0.0202 | 0.0311 | 0.0311 | 0 | 0 | 0 | 61.3 | 92.8 | 62.4704 | 0.0202 | 0.0311 | 0.0311 | -0.789 | -1.194 | -1.194 | 519 | 5 | 5 | 5 | 1.6667 | 0.5 | 185 | 185 | 185 | 0 | 0 | 0 | 0 | 0 | 0 | 1 | 1 | 1.3788 | 0.11559 | [7 empty] | High (2008) | High (2008) | High (2008) | None
M-003 | AppPlug - Computer Monitor | PGE | COM | Electric | COMAppPlug - Computer Monitor | LCD Computer Monitor | CRT Monitors | CRT Monitors | AppPlug | Electronics | Electronics | Monitor |  | 1 | 0 | 0 | 0.7 | 66 | NA | 1 | NA | Monitors | MTL | LODGING - MOTEL | Existing | CZ11 | Red Bluff Area (CZ11) |  |  |  | 1000 sf | 1.2961 | 0.19831 | 1.4944 | Monitors/1000 sf | 57.8 | 87.4 | 62.4704 | 0.0202 | 0.0311 | 0.0311 | 0 | 0 | 0 | 61.3 | 92.8 | 62.4704 | 0.0202 | 0.0311 | 0.0311 | -0.789 | -1.194 | -1.194 | 519 | 5 | 5 | 5 | 1.6667 | 0.5 | 185 | 185 | 185 | 0 | 0 | 0 | 0 | 0 | 0 | 1 | 1 | 1.3788 | 0.11559 | [7 empty] | High (2008) | High (2008) | High (2008) | None
M-003 | AppPlug - Computer Monitor | PGE | COM | Electric | COMAppPlug - Computer Monitor | LCD Computer Monitor | CRT Monitors | CRT Monitors | AppPlug | Electronics | Electronics | Monitor |  | 1 | 0 | 0 | 0.7 | 66 | NA | 1 | NA | Monitors | MTL | LODGING - MOTEL | New | CZ12 | Sacramento Area (CZ12) |  |  |  | 1000 sf | 1.2961 | 0.19831 | 1.4944 | Monitors/1000 sf | 57.8 | 87.4 | 62.4704 | 0.0202 | 0.0311 | 0.0311 | 0 | 0 | 0 | 61.3 | 92.8 | 62.4704 | 0.0202 | 0.0311 | 0.0311 | -0.789 | -1.194 | -1.194 | 519 | 5 | 5 | 5 | 1.6667 | 0.5 | 185 | 185 | 185 | 0 | 0 | 0 | 0 | 0 | 0 | 1 | 1 | 1.3788 | 0.11559 | [7 empty] | High (2008) | High (2008) | High (2008) | None
M-003 | AppPlug - Computer Monitor | PGE | COM | Electric | COMAppPlug - Computer Monitor | LCD Computer Monitor | CRT Monitors | CRT Monitors | AppPlug | Electronics | Electronics | Monitor |  | 1 | 0 | 0 | 0.7 | 66 | NA | 1 | NA | Monitors | MTL | LODGING - MOTEL | Existing | CZ12 | Sacramento Area (CZ12) |  |  |  | 1000 sf | 1.2961 | 0.19831 | 1.4944 | Monitors/1000 sf | 57.8 | 87.4 | 62.4704 | 0.0202 | 0.0311 | 0.0311 | 0 | 0 | 0 | 61.3 | 92.8 | 62.4704 | 0.0202 | 0.0311 | 0.0311 | -0.789 | -1.194 | -1.194 | 519 | 5 | 5 | 5 | 1.6667 | 0.5 | 185 | 185 | 185 | 0 | 0 | 0 | 0 | 0 | 0 | 1 | 1 | 1.3788 | 0.11559 | [7 empty] | High (2008) | High (2008) | High (2008) | None
M-003 | AppPlug - Computer Monitor | PGE | COM | Electric | COMAppPlug - Computer Monitor | LCD Computer Monitor | CRT Monitors | CRT Monitors | AppPlug | Electronics | Electronics | Monitor |  | 1 | 0 | 0 | 0.7 | 66 | NA | 1 | NA | Monitors | MTL | LODGING - MOTEL | New | CZ13 | Fresno Area (CZ13) |  |  |  | 1000 sf | 1.2961 | 0.19831 | 1.4944 | Monitors/1000 sf | 57.8 | 87.4 | 62.4704 | 0.0202 | 0.0311 | 0.0311 | 0 | 0 | 0 | 61.3 | 92.8 | 62.4704 | 0.0202 | 0.0311 | 0.0311 | -0.789 | -1.194 | -1.194 | 519 | 5 | 5 | 5 | 1.6667 | 0.5 | 185 | 185 | 185 | 0 | 0 | 0 | 0 | 0 | 0 | 1 | 1 | 1.3788 | 0.11559 | [7 empty] | High (2008) | High (2008) | High (2008) | None
M-003 | AppPlug - Computer Monitor | PGE | COM | Electric | COMAppPlug - Computer Monitor | LCD Computer Monitor | CRT Monitors | CRT Monitors | AppPlug | Electronics | Electronics | Monitor |  | 1 | 0 | 0 | 0.7 | 66 | NA | 1 | NA | Monitors | MTL | LODGING - MOTEL | Existing | CZ13 | Fresno Area (CZ13) |  |  |  | 1000 sf | 1.2961 | 0.19831 | 1.4944 | Monitors/1000 sf | 57.8 | 87.4 | 62.4704 | 0.0202 | 0.0311 | 0.0311 | 0 | 0 | 0 | 61.3 | 92.8 | 62.4704 | 0.0202 | 0.0311 | 0.0311 | -0.789 | -1.194 | -1.194 | 519 | 5 | 5 | 5 | 1.6667 | 0.5 | 185 | 185 | 185 | 0 | 0 | 0 | 0 | 0 | 0 | 1 | 1 | 1.3788 | 0.11559 | [7 empty] | High (2008) | High (2008) | High (2008) | None
M-003 | AppPlug - Computer Monitor | PGE | COM | Electric | COMAppPlug - Computer Monitor | LCD Computer Monitor | CRT Monitors | CRT Monitors | AppPlug | Electronics | Electronics | Monitor |  | 1 | 0 | 0 | 0.7 | 66 | NA | 1 | NA | Monitors | MTL | LODGING - MOTEL | New | CZ16 | Mount Shasta Area (CZ16) |  |  |  | 1000 sf | 1.2961 | 0.19831 | 1.4944 | Monitors/1000 sf | 57.8 | 87.4 | 62.4704 | 0.0202 | 0.0311 | 0.0311 | 0 | 0 | 0 | 61.3 | 92.8 | 62.4704 | 0.0202 | 0.0311 | 0.0311 | -0.789 | -1.194 | -1.194 | 519 | 5 | 5 | 5 | 1.6667 | 0.5 | 185 | 185 | 185 | 0 | 0 | 0 | 0 | 0 | 0 | 1 | 1 | 1.3788 | 0.11559 | [7 empty] | High (2008) | High (2008) | High (2008) | None
M-003 | AppPlug - Computer Monitor | PGE | COM | Electric | COMAppPlug - Computer Monitor | LCD Computer Monitor | CRT Monitors | CRT Monitors | AppPlug | Electronics | Electronics | Monitor |  | 1 | 0 | 0 | 0.7 | 66 | NA | 1 | NA | Monitors | MTL | LODGING - MOTEL | Existing | CZ16 | Mount Shasta Area (CZ16) |  |  |  | 1000 sf | 1.2961 | 0.19831 | 1.4944 | Monitors/1000 sf | 57.8 | 87.4 | 62.4704 | 0.0202 | 0.0311 | 0.0311 | 0 | 0 | 0 | 61.3 | 92.8 | 62.4704 | 0.0202 | 0.0311 | 0.0311 | -0.789 | -1.194 | -1.194 | 519 | 5 | 5 | 5 | 1.6667 | 0.5 | 185 | 185 | 185 | 0 | 0 | 0 | 0 | 0 | 0 | 1 | 1 | 1.3788 | 0.11559 | [7 empty] | High (2008) | High (2008) | High (2008) | None
M-003 | AppPlug - Computer Monitor | SCE | COM | Electric | COMAppPlug - Computer Monitor | LCD Computer Monitor | CRT Monitors | CRT Monitors | AppPlug | Electronics | Electronics | Monitor |  | 1 | 0 | 0 | 0.7 | 66 | NA | 1 | NA | Monitors | MTL | LODGING - MOTEL | New | CZ05 | Santa Maria Area (CZ05) |  |  |  | 1000 sf | 1.3042 | 0.18785 | 1.492 | Monitors/1000 sf | 57.8 | 87.4 | 62.4704 | 0.0202 | 0.0311 | 0.0311 | 0 | 0 | 0 | 61.3 | 92.8 | 62.4704 | 0.0202 | 0.0311 | 0.0311 | -0.789 | -1.194 | -1.194 | 519 | 5 | 5 | 5 | 1.6667 | 0.5 | 185 | 185 | 185 | 0 | 0 | 0 | 0 | 0 | 0 | 1 | 1 | 1.3852 | 0.10679 | [7 empty] | High (2008) | High (2008) | High (2008) | None
M-003 | AppPlug - Computer Monitor | SCE | COM | Electric | COMAppPlug - Computer Monitor | LCD Computer Monitor | CRT Monitors | CRT Monitors | AppPlug | Electronics | Electronics | Monitor |  | 1 | 0 | 0 | 0.7 | 66 | NA | 1 | NA | Monitors | MTL | LODGING - MOTEL | Existing | CZ05 | Santa Maria Area (CZ05) |  |  |  | 1000 sf | 1.3042 | 0.18785 | 1.492 | Monitors/1000 sf | 57.8 | 87.4 | 62.4704 | 0.0202 | 0.0311 | 0.0311 | 0 | 0 | 0 | 61.3 | 92.8 | 62.4704 | 0.0202 | 0.0311 | 0.0311 | -0.789 | -1.194 | -1.194 | 519 | 5 | 5 | 5 | 1.6667 | 0.5 | 185 | 185 | 185 | 0 | 0 | 0 | 0 | 0 | 0 | 1 | 1 | 1.3852 | 0.10679 | [7 empty] | High (2008) | High (2008) | High (2008) | None
M-003 | AppPlug - Computer Monitor | SCE | COM | Electric | COMAppPlug - Computer Monitor | LCD Computer Monitor | CRT Monitors | CRT Monitors | AppPlug | Electronics | Electronics | Monitor |  | 1 | 0 | 0 | 0.7 | 66 | NA | 1 | NA | Monitors | MTL | LODGING - MOTEL | New | CZ06 | Los Angeles Area (CZ06) |  |  |  | 1000 sf | 1.3042 | 0.18785 | 1.492 | Monitors/1000 sf | 57.8 | 87.4 | 62.4704 | 0.0202 | 0.0311 | 0.0311 | 0 | 0 | 0 | 61.3 | 92.8 | 62.4704 | 0.0202 | 0.0311 | 0.0311 | -0.789 | -1.194 | -1.194 | 519 | 5 | 5 | 5 | 1.6667 | 0.5 | 185 | 185 | 185 | 0 | 0 | 0 | 0 | 0 | 0 | 1 | 1 | 1.3852 | 0.10679 | [7 empty] | High (2008) | High (2008) | High (2008) | None
M-003 | AppPlug - Computer Monitor | SCE | COM | Electric | COMAppPlug - Computer Monitor | LCD Computer Monitor | CRT Monitors | CRT Monitors | AppPlug | Electronics | Electronics | Monitor |  | 1 | 0 | 0 | 0.7 | 66 | NA | 1 | NA | Monitors | MTL | LODGING - MOTEL | Existing | CZ06 | Los Angeles Area (CZ06) |  |  |  | 1000 sf | 1.3042 | 0.18785 | 1.492 | Monitors/1000 sf | 57.8 | 87.4 | 62.4704 | 0.0202 | 0.0311 | 0.0311 | 0 | 0 | 0 | 61.3 | 92.8 | 62.4704 | 0.0202 | 0.0311 | 0.0311 | -0.789 | -1.194 | -1.194 | 519 | 5 | 5 | 5 | 1.6667 | 0.5 | 185 | 185 | 185 | 0 | 0 | 0 | 0 | 0 | 0 | 1 | 1 | 1.3852 | 0.10679 | [7 empty] | High (2008) | High (2008) | High (2008) | None
M-003 | AppPlug - Computer Monitor | SCE | COM | Electric | COMAppPlug - Computer Monitor | LCD Computer Monitor | CRT Monitors | CRT Monitors | AppPlug | Electronics | Electronics | Monitor |  | 1 | 0 | 0 | 0.7 | 66 | NA | 1 | NA | Monitors | MTL | LODGING - MOTEL | New | CZ08 | El Toro Area (CZ08) |  |  |  | 1000 sf | 1.3042 | 0.18785 | 1.492 | Monitors/1000 sf | 57.8 | 87.4 | 62.4704 | 0.0202 | 0.0311 | 0.0311 | 0 | 0 | 0 | 61.3 | 92.8 | 62.4704 | 0.0202 | 0.0311 | 0.0311 | -0.789 | -1.194 | -1.194 | 519 | 5 | 5 | 5 | 1.6667 | 0.5 | 185 | 185 | 185 | 0 | 0 | 0 | 0 | 0 | 0 | 1 | 1 | 1.3852 | 0.10679 | [7 empty] | High (2008) | High (2008) | High (2008) | None
M-003 | AppPlug - Computer Monitor | SCE | COM | Electric | COMAppPlug - Computer Monitor | LCD Computer Monitor | CRT Monitors | CRT Monitors | AppPlug | Electronics | Electronics | Monitor |  | 1 | 0 | 0 | 0.7 | 66 | NA | 1 | NA | Monitors | MTL | LODGING - MOTEL | Existing | CZ08 | El Toro Area (CZ08) |  |  |  | 1000 sf | 1.3042 | 0.18785 | 1.492 | Monitors/1000 sf | 57.8 | 87.4 | 62.4704 | 0.0202 | 0.0311 | 0.0311 | 0 | 0 | 0 | 61.3 | 92.8 | 62.4704 | 0.0202 | 0.0311 | 0.0311 | -0.789 | -1.194 | -1.194 | 519 | 5 | 5 | 5 | 1.6667 | 0.5 | 185 | 185 | 185 | 0 | 0 | 0 | 0 | 0 | 0 | 1 | 1 | 1.3852 | 0.10679 | [7 empty] | High (2008) | High (2008) | High (2008) | None
M-003 | AppPlug - Computer Monitor | SCE | COM | Electric | COMAppPlug - Computer Monitor | LCD Computer Monitor | CRT Monitors | CRT Monitors | AppPlug | Electronics | Electronics | Monitor |  | 1 | 0 | 0 | 0.7 | 66 | NA | 1 | NA | Monitors | MTL | LODGING - MOTEL | New | CZ09 | Pasadena Area (CZ09) |  |  |  | 1000 sf | 1.3042 | 0.18785 | 1.492 | Monitors/1000 sf | 57.8 | 87.4 | 62.4704 | 0.0202 | 0.0311 | 0.0311 | 0 | 0 | 0 | 61.3 | 92.8 | 62.4704 | 0.0202 | 0.0311 | 0.0311 | -0.789 | -1.194 | -1.194 | 519 | 5 | 5 | 5 | 1.6667 | 0.5 | 185 | 185 | 185 | 0 | 0 | 0 | 0 | 0 | 0 | 1 | 1 | 1.3852 | 0.10679 | [7 empty] | High (2008) | High (2008) | High (2008) | None
M-003 | AppPlug - Computer Monitor | SCE | COM | Electric | COMAppPlug - Computer Monitor | LCD Computer Monitor | CRT Monitors | CRT Monitors | AppPlug | Electronics | Electronics | Monitor |  | 1 | 0 | 0 | 0.7 | 66 | NA | 1 | NA | Monitors | MTL | LODGING - MOTEL | Existing | CZ09 | Pasadena Area (CZ09) |  |  |  | 1000 sf | 1.3042 | 0.18785 | 1.492 | Monitors/1000 sf | 57.8 | 87.4 | 62.4704 | 0.0202 | 0.0311 | 0.0311 | 0 | 0 | 0 | 61.3 | 92.8 | 62.4704 | 0.0202 | 0.0311 | 0.0311 | -0.789 | -1.194 | -1.194 | 519 | 5 | 5 | 5 | 1.6667 | 0.5 | 185 | 185 | 185 | 0 | 0 | 0 | 0 | 0 | 0 | 1 | 1 | 1.3852 | 0.10679 | [7 empty] | High (2008) | High (2008) | High (2008) | None
M-003 | AppPlug - Computer Monitor | SCE | COM | Electric | COMAppPlug - Computer Monitor | LCD Computer Monitor | CRT Monitors | CRT Monitors | AppPlug | Electronics | Electronics | Monitor |  | 1 | 0 | 0 | 0.7 | 66 | NA | 1 | NA | Monitors | MTL | LODGING - MOTEL | New | CZ10 | San Bernardino Area (CZ10) |  |  |  | 1000 sf | 1.3042 | 0.18785 | 1.492 | Monitors/1000 sf | 57.8 | 87.4 | 62.4704 | 0.0202 | 0.0311 | 0.0311 | 0 | 0 | 0 | 61.3 | 92.8 | 62.4704 | 0.0202 | 0.0311 | 0.0311 | -0.789 | -1.194 | -1.194 | 519 | 5 | 5 | 5 | 1.6667 | 0.5 | 185 | 185 | 185 | 0 | 0 | 0 | 0 | 0 | 0 | 1 | 1 | 1.3852 | 0.10679 | [7 empty] | High (2008) | High (2008) | High (2008) | None
M-003 | AppPlug - Computer Monitor | SCE | COM | Electric | COMAppPlug - Computer Monitor | LCD Computer Monitor | CRT Monitors | CRT Monitors | AppPlug | Electronics | Electronics | Monitor |  | 1 | 0 | 0 | 0.7 | 66 | NA | 1 | NA | Monitors | MTL | LODGING - MOTEL | Existing | CZ10 | San Bernardino Area (CZ10) |  |  |  | 1000 sf | 1.3042 | 0.18785 | 1.492 | Monitors/1000 sf | 57.8 | 87.4 | 62.4704 | 0.0202 | 0.0311 | 0.0311 | 0 | 0 | 0 | 61.3 | 92.8 | 62.4704 | 0.0202 | 0.0311 | 0.0311 | -0.789 | -1.194 | -1.194 | 519 | 5 | 5 | 5 | 1.6667 | 0.5 | 185 | 185 | 185 | 0 | 0 | 0 | 0 | 0 | 0 | 1 | 1 | 1.3852 | 0.10679 | [7 empty] | High (2008) | High (2008) | High (2008) | None
M-003 | AppPlug - Computer Monitor | SCE | COM | Electric | COMAppPlug - Computer Monitor | LCD Computer Monitor | CRT Monitors | CRT Monitors | AppPlug | Electronics | Electronics | Monitor |  | 1 | 0 | 0 | 0.7 | 66 | NA | 1 | NA | Monitors | MTL | LODGING - MOTEL | New | CZ13 | Fresno Area (CZ13) |  |  |  | 1000 sf | 1.3042 | 0.18785 | 1.492 | Monitors/1000 sf | 57.8 | 87.4 | 62.4704 | 0.0202 | 0.0311 | 0.0311 | 0 | 0 | 0 | 61.3 | 92.8 | 62.4704 | 0.0202 | 0.0311 | 0.0311 | -0.789 | -1.194 | -1.194 | 519 | 5 | 5 | 5 | 1.6667 | 0.5 | 185 | 185 | 185 | 0 | 0 | 0 | 0 | 0 | 0 | 1 | 1 | 1.3852 | 0.10679 | [7 empty] | High (2008) | High (2008) | High (2008) | None
M-003 | AppPlug - Computer Monitor | SCE | COM | Electric | COMAppPlug - Computer Monitor | LCD Computer Monitor | CRT Monitors | CRT Monitors | AppPlug | Electronics | Electronics | Monitor |  | 1 | 0 | 0 | 0.7 | 66 | NA | 1 | NA | Monitors | MTL | LODGING - MOTEL | Existing | CZ13 | Fresno Area (CZ13) |  |  |  | 1000 sf | 1.3042 | 0.18785 | 1.492 | Monitors/1000 sf | 57.8 | 87.4 | 62.4704 | 0.0202 | 0.0311 | 0.0311 | 0 | 0 | 0 | 61.3 | 92.8 | 62.4704 | 0.0202 | 0.0311 | 0.0311 | -0.789 | -1.194 | -1.194 | 519 | 5 | 5 | 5 | 1.6667 | 0.5 | 185 | 185 | 185 | 0 | 0 | 0 | 0 | 0 | 0 | 1 | 1 | 1.3852 | 0.10679 | [7 empty] | High (2008) | High (2008) | High (2008) | None
M-003 | AppPlug - Computer Monitor | SCE | COM | Electric | COMAppPlug - Computer Monitor | LCD Computer Monitor | CRT Monitors | CRT Monitors | AppPlug | Electronics | Electronics | Monitor |  | 1 | 0 | 0 | 0.7 | 66 | NA | 1 | NA | Monitors | MTL | LODGING - MOTEL | New | CZ14 | China Lake Area (CZ14) |  |  |  | 1000 sf | 1.3042 | 0.18785 | 1.492 | Monitors/1000 sf | 57.8 | 87.4 | 62.4704 | 0.0202 | 0.0311 | 0.0311 | 0 | 0 | 0 | 61.3 | 92.8 | 62.4704 | 0.0202 | 0.0311 | 0.0311 | -0.789 | -1.194 | -1.194 | 519 | 5 | 5 | 5 | 1.6667 | 0.5 | 185 | 185 | 185 | 0 | 0 | 0 | 0 | 0 | 0 | 1 | 1 | 1.3852 | 0.10679 | [7 empty] | High (2008) | High (2008) | High (2008) | None
M-003 | AppPlug - Computer Monitor | SCE | COM | Electric | COMAppPlug - Computer Monitor | LCD Computer Monitor | CRT Monitors | CRT Monitors | AppPlug | Electronics | Electronics | Monitor |  | 1 | 0 | 0 | 0.7 | 66 | NA | 1 | NA | Monitors | MTL | LODGING - MOTEL | Existing | CZ14 | China Lake Area (CZ14) |  |  |  | 1000 sf | 1.3042 | 0.18785 | 1.492 | Monitors/1000 sf | 57.8 | 87.4 | 62.4704 | 0.0202 | 0.0311 | 0.0311 | 0 | 0 | 0 | 61.3 | 92.8 | 62.4704 | 0.0202 | 0.0311 | 0.0311 | -0.789 | -1.194 | -1.194 | 519 | 5 | 5 | 5 | 1.6667 | 0.5 | 185 | 185 | 185 | 0 | 0 | 0 | 0 | 0 | 0 | 1 | 1 | 1.3852 | 0.10679 | [7 empty] | High (2008) | High (2008) | High (2008) | None
M-003 | AppPlug - Computer Monitor | SCE | COM | Electric | COMAppPlug - Computer Monitor | LCD Computer Monitor | CRT Monitors | CRT Monitors | AppPlug | Electronics | Electronics | Monitor |  | 1 | 0 | 0 | 0.7 | 66 | NA | 1 | NA | Monitors | MTL | LODGING - MOTEL | New | CZ15 | Blythe Area (CZ15) |  |  |  | 1000 sf | 1.3042 | 0.18785 | 1.492 | Monitors/1000 sf | 57.8 | 87.4 | 62.4704 | 0.0202 | 0.0311 | 0.0311 | 0 | 0 | 0 | 61.3 | 92.8 | 62.4704 | 0.0202 | 0.0311 | 0.0311 | -0.789 | -1.194 | -1.194 | 519 | 5 | 5 | 5 | 1.6667 | 0.5 | 185 | 185 | 185 | 0 | 0 | 0 | 0 | 0 | 0 | 1 | 1 | 1.3852 | 0.10679 | [7 empty] | High (2008) | High (2008) | High (2008) | None
M-003 | AppPlug - Computer Monitor | SCE | COM | Electric | COMAppPlug - Computer Monitor | LCD Computer Monitor | CRT Monitors | CRT Monitors | AppPlug | Electronics | Electronics | Monitor |  | 1 | 0 | 0 | 0.7 | 66 | NA | 1 | NA | Monitors | MTL | LODGING - MOTEL | Existing | CZ15 | Blythe Area (CZ15) |  |  |  | 1000 sf | 1.3042 | 0.18785 | 1.492 | Monitors/1000 sf | 57.8 | 87.4 | 62.4704 | 0.0202 | 0.0311 | 0.0311 | 0 | 0 | 0 | 61.3 | 92.8 | 62.4704 | 0.0202 | 0.0311 | 0.0311 | -0.789 | -1.194 | -1.194 | 519 | 5 | 5 | 5 | 1.6667 | 0.5 | 185 | 185 | 185 | 0 | 0 | 0 | 0 | 0 | 0 | 1 | 1 | 1.3852 | 0.10679 | [7 empty] | High (2008) | High (2008) | High (2008) | None
M-003 | AppPlug - Computer Monitor | SCE | COM | Electric | COMAppPlug - Computer Monitor | LCD Computer Monitor | CRT Monitors | CRT Monitors | AppPlug | Electronics | Electronics | Monitor |  | 1 | 0 | 0 | 0.7 | 66 | NA | 1 | NA | Monitors | MTL | LODGING - MOTEL | New | CZ16 | Mount Shasta Area (CZ16) |  |  |  | 1000 sf | 1.3042 | 0.18785 | 1.492 | Monitors/1000 sf | 57.8 | 87.4 | 62.4704 | 0.0202 | 0.0311 | 0.0311 | 0 | 0 | 0 | 61.3 | 92.8 | 62.4704 | 0.0202 | 0.0311 | 0.0311 | -0.789 | -1.194 | -1.194 | 519 | 5 | 5 | 5 | 1.6667 | 0.5 | 185 | 185 | 185 | 0 | 0 | 0 | 0 | 0 | 0 | 1 | 1 | 1.3852 | 0.10679 | [7 empty] | High (2008) | High (2008) | High (2008) | None
M-003 | AppPlug - Computer Monitor | SCE | COM | Electric | COMAppPlug - Computer Monitor | LCD Computer Monitor | CRT Monitors | CRT Monitors | AppPlug | Electronics | Electronics | Monitor |  | 1 | 0 | 0 | 0.7 | 66 | NA | 1 | NA | Monitors | MTL | LODGING - MOTEL | Existing | CZ16 | Mount Shasta Area (CZ16) |  |  |  | 1000 sf | 1.3042 | 0.18785 | 1.492 | Monitors/1000 sf | 57.8 | 87.4 | 62.4704 | 0.0202 | 0.0311 | 0.0311 | 0 | 0 | 0 | 61.3 | 92.8 | 62.4704 | 0.0202 | 0.0311 | 0.0311 | -0.789 | -1.194 | -1.194 | 519 | 5 | 5 | 5 | 1.6667 | 0.5 | 185 | 185 | 185 | 0 | 0 | 0 | 0 | 0 | 0 | 1 | 1 | 1.3852 | 0.10679 | [7 empty] | High (2008) | High (2008) | High (2008) | None
M-003 | AppPlug - Computer Monitor | SDGE | COM | Electric | COMAppPlug - Computer Monitor | LCD Computer Monitor | CRT Monitors | CRT Monitors | AppPlug | Electronics | Electronics | Monitor |  | 1 | 0 | 0 | 0.7 | 66 | NA | 1 | NA | Monitors | MTL | LODGING - MOTEL | New | CZ06 | Los Angeles Area (CZ06) |  |  |  | 1000 sf | 1.3806 | 0.18248 | 1.563 | Monitors/1000 sf | 57.8 | 87.4 | 62.4704 | 0.0202 | 0.0311 | 0.0311 | 0 | 0 | 0 | 61.3 | 92.8 | 62.4704 | 0.0202 | 0.0311 | 0.0311 | -0.789 | -1.194 | -1.194 | 519 | 5 | 5 | 5 | 1.6667 | 0.5 | 185 | 185 | 185 | 0 | 0 | 0 | 0 | 0 | 0 | 1 | 1 | 1.4637 | 0.099357 | [7 empty] | High (2008) | High (2008) | High (2008) | None
M-003 | AppPlug - Computer Monitor | SDGE | COM | Electric | COMAppPlug - Computer Monitor | LCD Computer Monitor | CRT Monitors | CRT Monitors | AppPlug | Electronics | Electronics | Monitor |  | 1 | 0 | 0 | 0.7 | 66 | NA | 1 | NA | Monitors | MTL | LODGING - MOTEL | Existing | CZ06 | Los Angeles Area (CZ06) |  |  |  | 1000 sf | 1.3806 | 0.18248 | 1.563 | Monitors/1000 sf | 57.8 | 87.4 | 62.4704 | 0.0202 | 0.0311 | 0.0311 | 0 | 0 | 0 | 61.3 | 92.8 | 62.4704 | 0.0202 | 0.0311 | 0.0311 | -0.789 | -1.194 | -1.194 | 519 | 5 | 5 | 5 | 1.6667 | 0.5 | 185 | 185 | 185 | 0 | 0 | 0 | 0 | 0 | 0 | 1 | 1 | 1.4637 | 0.099357 | [7 empty] | High (2008) | High (2008) | High (2008) | None
M-003 | AppPlug - Computer Monitor | SDGE | COM | Electric | COMAppPlug - Computer Monitor | LCD Computer Monitor | CRT Monitors | CRT Monitors | AppPlug | Electronics | Electronics | Monitor |  | 1 | 0 | 0 | 0.7 | 66 | NA | 1 | NA | Monitors | MTL | LODGING - MOTEL | New | CZ07 | San Diego Area (CZ07) |  |  |  | 1000 sf | 1.3806 | 0.18248 | 1.563 | Monitors/1000 sf | 57.8 | 87.4 | 62.4704 | 0.0202 | 0.0311 | 0.0311 | 0 | 0 | 0 | 61.3 | 92.8 | 62.4704 | 0.0202 | 0.0311 | 0.0311 | -0.789 | -1.194 | -1.194 | 519 | 5 | 5 | 5 | 1.6667 | 0.5 | 185 | 185 | 185 | 0 | 0 | 0 | 0 | 0 | 0 | 1 | 1 | 1.4637 | 0.099357 | [7 empty] | High (2008) | High (2008) | High (2008) | None
M-003 | AppPlug - Computer Monitor | SDGE | COM | Electric | COMAppPlug - Computer Monitor | LCD Computer Monitor | CRT Monitors | CRT Monitors | AppPlug | Electronics | Electronics | Monitor |  | 1 | 0 | 0 | 0.7 | 66 | NA | 1 | NA | Monitors | MTL | LODGING - MOTEL | Existing | CZ07 | San Diego Area (CZ07) |  |  |  | 1000 sf | 1.3806 | 0.18248 | 1.563 | Monitors/1000 sf | 57.8 | 87.4 | 62.4704 | 0.0202 | 0.0311 | 0.0311 | 0 | 0 | 0 | 61.3 | 92.8 | 62.4704 | 0.0202 | 0.0311 | 0.0311 | -0.789 | -1.194 | -1.194 | 519 | 5 | 5 | 5 | 1.6667 | 0.5 | 185 | 185 | 185 | 0 | 0 | 0 | 0 | 0 | 0 | 1 | 1 | 1.4637 | 0.099357 | [7 empty] | High (2008) | High (2008) | High (2008) | None
M-003 | AppPlug - Computer Monitor | SDGE | COM | Electric | COMAppPlug - Computer Monitor | LCD Computer Monitor | CRT Monitors | CRT Monitors | AppPlug | Electronics | Electronics | Monitor |  | 1 | 0 | 0 | 0.7 | 66 | NA | 1 | NA | Monitors | MTL | LODGING - MOTEL | New | CZ08 | El Toro Area (CZ08) |  |  |  | 1000 sf | 1.3806 | 0.18248 | 1.563 | Monitors/1000 sf | 57.8 | 87.4 | 62.4704 | 0.0202 | 0.0311 | 0.0311 | 0 | 0 | 0 | 61.3 | 92.8 | 62.4704 | 0.0202 | 0.0311 | 0.0311 | -0.789 | -1.194 | -1.194 | 519 | 5 | 5 | 5 | 1.6667 | 0.5 | 185 | 185 | 185 | 0 | 0 | 0 | 0 | 0 | 0 | 1 | 1 | 1.4637 | 0.099357 | [7 empty] | High (2008) | High (2008) | High (2008) | None
M-003 | AppPlug - Computer Monitor | SDGE | COM | Electric | COMAppPlug - Computer Monitor | LCD Computer Monitor | CRT Monitors | CRT Monitors | AppPlug | Electronics | Electronics | Monitor |  | 1 | 0 | 0 | 0.7 | 66 | NA | 1 | NA | Monitors | MTL | LODGING - MOTEL | Existing | CZ08 | El Toro Area (CZ08) |  |  |  | 1000 sf | 1.3806 | 0.18248 | 1.563 | Monitors/1000 sf | 57.8 | 87.4 | 62.4704 | 0.0202 | 0.0311 | 0.0311 | 0 | 0 | 0 | 61.3 | 92.8 | 62.4704 | 0.0202 | 0.0311 | 0.0311 | -0.789 | -1.194 | -1.194 | 519 | 5 | 5 | 5 | 1.6667 | 0.5 | 185 | 185 | 185 | 0 | 0 | 0 | 0 | 0 | 0 | 1 | 1 | 1.4637 | 0.099357 | [7 empty] | High (2008) | High (2008) | High (2008) | None
M-003 | AppPlug - Computer Monitor | SDGE | COM | Electric | COMAppPlug - Computer Monitor | LCD Computer Monitor | CRT Monitors | CRT Monitors | AppPlug | Electronics | Electronics | Monitor |  | 1 | 0 | 0 | 0.7 | 66 | NA | 1 | NA | Monitors | MTL | LODGING - MOTEL | New | CZ10 | San Bernardino Area (CZ10) |  |  |  | 1000 sf | 1.3806 | 0.18248 | 1.563 | Monitors/1000 sf | 57.8 | 87.4 | 62.4704 | 0.0202 | 0.0311 | 0.0311 | 0 | 0 | 0 | 61.3 | 92.8 | 62.4704 | 0.0202 | 0.0311 | 0.0311 | -0.789 | -1.194 | -1.194 | 519 | 5 | 5 | 5 | 1.6667 | 0.5 | 185 | 185 | 185 | 0 | 0 | 0 | 0 | 0 | 0 | 1 | 1 | 1.4637 | 0.099357 | [7 empty] | High (2008) | High (2008) | High (2008) | None
M-003 | AppPlug - Computer Monitor | SDGE | COM | Electric | COMAppPlug - Computer Monitor | LCD Computer Monitor | CRT Monitors | CRT Monitors | AppPlug | Electronics | Electronics | Monitor |  | 1 | 0 | 0 | 0.7 | 66 | NA | 1 | NA | Monitors | MTL | LODGING - MOTEL | Existing | CZ10 | San Bernardino Area (CZ10) |  |  |  | 1000 sf | 1.3806 | 0.18248 | 1.563 | Monitors/1000 sf | 57.8 | 87.4 | 62.4704 | 0.0202 | 0.0311 | 0.0311 | 0 | 0 | 0 | 61.3 | 92.8 | 62.4704 | 0.0202 | 0.0311 | 0.0311 | -0.789 | -1.194 | -1.194 | 519 | 5 | 5 | 5 | 1.6667 | 0.5 | 185 | 185 | 185 | 0 | 0 | 0 | 0 | 0 | 0 | 1 | 1 | 1.4637 | 0.099357 | [7 empty] | High (2008) | High (2008) | High (2008) | None
M-003 | AppPlug - Computer Monitor | SDGE | COM | Electric | COMAppPlug - Computer Monitor | LCD Computer Monitor | CRT Monitors | CRT Monitors | AppPlug | Electronics | Electronics | Monitor |  | 1 | 0 | 0 | 0.7 | 66 | NA | 1 | NA | Monitors | MTL | LODGING - MOTEL | New | CZ14 | China Lake Area (CZ14) |  |  |  | 1000 sf | 1.3806 | 0.18248 | 1.563 | Monitors/1000 sf | 57.8 | 87.4 | 62.4704 | 0.0202 | 0.0311 | 0.0311 | 0 | 0 | 0 | 61.3 | 92.8 | 62.4704 | 0.0202 | 0.0311 | 0.0311 | -0.789 | -1.194 | -1.194 | 519 | 5 | 5 | 5 | 1.6667 | 0.5 | 185 | 185 | 185 | 0 | 0 | 0 | 0 | 0 | 0 | 1 | 1 | 1.4637 | 0.099357 | [7 empty] | High (2008) | High (2008) | High (2008) | None
M-003 | AppPlug - Computer Monitor | SDGE | COM | Electric | COMAppPlug - Computer Monitor | LCD Computer Monitor | CRT Monitors | CRT Monitors | AppPlug | Electronics | Electronics | Monitor |  | 1 | 0 | 0 | 0.7 | 66 | NA | 1 | NA | Monitors | MTL | LODGING - MOTEL | Existing | CZ14 | China Lake Area (CZ14) |  |  |  | 1000 sf | 1.3806 | 0.18248 | 1.563 | Monitors/1000 sf | 57.8 | 87.4 | 62.4704 | 0.0202 | 0.0311 | 0.0311 | 0 | 0 | 0 | 61.3 | 92.8 | 62.4704 | 0.0202 | 0.0311 | 0.0311 | -0.789 | -1.194 | -1.194 | 519 | 5 | 5 | 5 | 1.6667 | 0.5 | 185 | 185 | 185 | 0 | 0 | 0 | 0 | 0 | 0 | 1 | 1 | 1.4637 | 0.099357 | [7 empty] | High (2008) | High (2008) | High (2008) | None
M-003 | AppPlug - Computer Monitor | SDGE | COM | Electric | COMAppPlug - Computer Monitor | LCD Computer Monitor | CRT Monitors | CRT Monitors | AppPlug | Electronics | Electronics | Monitor |  | 1 | 0 | 0 | 0.7 | 66 | NA | 1 | NA | Monitors | MTL | LODGING - MOTEL | New | CZ15 | Blythe Area (CZ15) |  |  |  | 1000 sf | 1.3806 | 0.18248 | 1.563 | Monitors/1000 sf | 57.8 | 87.4 | 62.4704 | 0.0202 | 0.0311 | 0.0311 | 0 | 0 | 0 | 61.3 | 92.8 | 62.4704 | 0.0202 | 0.0311 | 0.0311 | -0.789 | -1.194 | -1.194 | 519 | 5 | 5 | 5 | 1.6667 | 0.5 | 185 | 185 | 185 | 0 | 0 | 0 | 0 | 0 | 0 | 1 | 1 | 1.4637 | 0.099357 | [7 empty] | High (2008) | High (2008) | High (2008) | None
M-003 | AppPlug - Computer Monitor | SDGE | COM | Electric | COMAppPlug - Computer Monitor | LCD Computer Monitor | CRT Monitors | CRT Monitors | AppPlug | Electronics | Electronics | Monitor |  | 1 | 0 | 0 | 0.7 | 66 | NA | 1 | NA | Monitors | MTL | LODGING - MOTEL | Existing | CZ15 | Blythe Area (CZ15) |  |  |  | 1000 sf | 1.3806 | 0.18248 | 1.563 | Monitors/1000 sf | 57.8 | 87.4 | 62.4704 | 0.0202 | 0.0311 | 0.0311 | 0 | 0 | 0 | 61.3 | 92.8 | 62.4704 | 0.0202 | 0.0311 | 0.0311 | -0.789 | -1.194 | -1.194 | 519 | 5 | 5 | 5 | 1.6667 | 0.5 | 185 | 185 | 185 | 0 | 0 | 0 | 0 | 0 | 0 | 1 | 1 | 1.4637 | 0.099357 | [7 empty] | High (2008) | High (2008) | High (2008) | None
M-003 | AppPlug - Computer Monitor | PGE | COM | Electric | COMAppPlug - Computer Monitor | LCD Computer Monitor | CRT Monitors | CRT Monitors | AppPlug | Electronics | Electronics | Monitor |  | 1 | 0 | 0 | 0.7 | 66 | NA | 1 | NA | Monitors | NRS | HEALTH/MEDICAL - NURSING HOME | New | CZ01 | Arcata Area (CZ01) |  |  |  | 1000 sf | 1.2961 | 0.19831 | 1.4944 | Monitors/1000 sf | 57.8 | 87.4 | 62.4704 | 0.0202 | 0.0311 | 0.0311 | 0 | 0 | 0 | 61.3 | 92.8 | 62.4704 | 0.0202 | 0.0311 | 0.0311 | -0.789 | -1.194 | -1.194 | 519 | 5 | 5 | 5 | 1.6667 | 0.5 | 185 | 185 | 185 | 0 | 0 | 0 | 0 | 0 | 0 | 1 | 1 | 1.3788 | 0.11559 | [7 empty] | High (2008) | High (2008) | High (2008) | None
M-003 | AppPlug - Computer Monitor | PGE | COM | Electric | COMAppPlug - Computer Monitor | LCD Computer Monitor | CRT Monitors | CRT Monitors | AppPlug | Electronics | Electronics | Monitor |  | 1 | 0 | 0 | 0.7 | 66 | NA | 1 | NA | Monitors | NRS | HEALTH/MEDICAL - NURSING HOME | Existing | CZ01 | Arcata Area (CZ01) |  |  |  | 1000 sf | 1.2961 | 0.19831 | 1.4944 | Monitors/1000 sf | 57.8 | 87.4 | 62.4704 | 0.0202 | 0.0311 | 0.0311 | 0 | 0 | 0 | 61.3 | 92.8 | 62.4704 | 0.0202 | 0.0311 | 0.0311 | -0.789 | -1.194 | -1.194 | 519 | 5 | 5 | 5 | 1.6667 | 0.5 | 185 | 185 | 185 | 0 | 0 | 0 | 0 | 0 | 0 | 1 | 1 | 1.3788 | 0.11559 | [7 empty] | High (2008) | High (2008) | High (2008) | None
M-003 | AppPlug - Computer Monitor | PGE | COM | Electric | COMAppPlug - Computer Monitor | LCD Computer Monitor | CRT Monitors | CRT Monitors | AppPlug | Electronics | Electronics | Monitor |  | 1 | 0 | 0 | 0.7 | 66 | NA | 1 | NA | Monitors | NRS | HEALTH/MEDICAL - NURSING HOME | New | CZ02 | Santa Rosa Area (CZ02) |  |  |  | 1000 sf | 1.2961 | 0.19831 | 1.4944 | Monitors/1000 sf | 57.8 | 87.4 | 62.4704 | 0.0202 | 0.0311 | 0.0311 | 0 | 0 | 0 | 61.3 | 92.8 | 62.4704 | 0.0202 | 0.0311 | 0.0311 | -0.789 | -1.194 | -1.194 | 519 | 5 | 5 | 5 | 1.6667 | 0.5 | 185 | 185 | 185 | 0 | 0 | 0 | 0 | 0 | 0 | 1 | 1 | 1.3788 | 0.11559 | [7 empty] | High (2008) | High (2008) | High (2008) | None
M-003 | AppPlug - Computer Monitor | PGE | COM | Electric | COMAppPlug - Computer Monitor | LCD Computer Monitor | CRT Monitors | CRT Monitors | AppPlug | Electronics | Electronics | Monitor |  | 1 | 0 | 0 | 0.7 | 66 | NA | 1 | NA | Monitors | NRS | HEALTH/MEDICAL - NURSING HOME | Existing | CZ02 | Santa Rosa Area (CZ02) |  |  |  | 1000 sf | 1.2961 | 0.19831 | 1.4944 | Monitors/1000 sf | 57.8 | 87.4 | 62.4704 | 0.0202 | 0.0311 | 0.0311 | 0 | 0 | 0 | 61.3 | 92.8 | 62.4704 | 0.0202 | 0.0311 | 0.0311 | -0.789 | -1.194 | -1.194 | 519 | 5 | 5 | 5 | 1.6667 | 0.5 | 185 | 185 | 185 | 0 | 0 | 0 | 0 | 0 | 0 | 1 | 1 | 1.3788 | 0.11559 | [7 empty] | High (2008) | High (2008) | High (2008) | None
M-003 | AppPlug - Computer Monitor | PGE | COM | Electric | COMAppPlug - Computer Monitor | LCD Computer Monitor | CRT Monitors | CRT Monitors | AppPlug | Electronics | Electronics | Monitor |  | 1 | 0 | 0 | 0.7 | 66 | NA | 1 | NA | Monitors | NRS | HEALTH/MEDICAL - NURSING HOME | New | CZ03 | Oakland Area (CZ03) |  |  |  | 1000 sf | 1.2961 | 0.19831 | 1.4944 | Monitors/1000 sf | 57.8 | 87.4 | 62.4704 | 0.0202 | 0.0311 | 0.0311 | 0 | 0 | 0 | 61.3 | 92.8 | 62.4704 | 0.0202 | 0.0311 | 0.0311 | -0.789 | -1.194 | -1.194 | 519 | 5 | 5 | 5 | 1.6667 | 0.5 | 185 | 185 | 185 | 0 | 0 | 0 | 0 | 0 | 0 | 1 | 1 | 1.3788 | 0.11559 | [7 empty] | High (2008) | High (2008) | High (2008) | None
M-003 | AppPlug - Computer Monitor | PGE | COM | Electric | COMAppPlug - Computer Monitor | LCD Computer Monitor | CRT Monitors | CRT Monitors | AppPlug | Electronics | Electronics | Monitor |  | 1 | 0 | 0 | 0.7 | 66 | NA | 1 | NA | Monitors | NRS | HEALTH/MEDICAL - NURSING HOME | Existing | CZ03 | Oakland Area (CZ03) |  |  |  | 1000 sf | 1.2961 | 0.19831 | 1.4944 | Monitors/1000 sf | 57.8 | 87.4 | 62.4704 | 0.0202 | 0.0311 | 0.0311 | 0 | 0 | 0 | 61.3 | 92.8 | 62.4704 | 0.0202 | 0.0311 | 0.0311 | -0.789 | -1.194 | -1.194 | 519 | 5 | 5 | 5 | 1.6667 | 0.5 | 185 | 185 | 185 | 0 | 0 | 0 | 0 | 0 | 0 | 1 | 1 | 1.3788 | 0.11559 | [7 empty] | High (2008) | High (2008) | High (2008) | None
M-003 | AppPlug - Computer Monitor | PGE | COM | Electric | COMAppPlug - Computer Monitor | LCD Computer Monitor | CRT Monitors | CRT Monitors | AppPlug | Electronics | Electronics | Monitor |  | 1 | 0 | 0 | 0.7 | 66 | NA | 1 | NA | Monitors | NRS | HEALTH/MEDICAL - NURSING HOME | New | CZ04 | Sunnyvale Area (CZ04) |  |  |  | 1000 sf | 1.2961 | 0.19831 | 1.4944 | Monitors/1000 sf | 57.8 | 87.4 | 62.4704 | 0.0202 | 0.0311 | 0.0311 | 0 | 0 | 0 | 61.3 | 92.8 | 62.4704 | 0.0202 | 0.0311 | 0.0311 | -0.789 | -1.194 | -1.194 | 519 | 5 | 5 | 5 | 1.6667 | 0.5 | 185 | 185 | 185 | 0 | 0 | 0 | 0 | 0 | 0 | 1 | 1 | 1.3788 | 0.11559 | [7 empty] | High (2008) | High (2008) | High (2008) | None
M-003 | AppPlug - Computer Monitor | PGE | COM | Electric | COMAppPlug - Computer Monitor | LCD Computer Monitor | CRT Monitors | CRT Monitors | AppPlug | Electronics | Electronics | Monitor |  | 1 | 0 | 0 | 0.7 | 66 | NA | 1 | NA | Monitors | NRS | HEALTH/MEDICAL - NURSING HOME | Existing | CZ04 | Sunnyvale Area (CZ04) |  |  |  | 1000 sf | 1.2961 | 0.19831 | 1.4944 | Monitors/1000 sf | 57.8 | 87.4 | 62.4704 | 0.0202 | 0.0311 | 0.0311 | 0 | 0 | 0 | 61.3 | 92.8 | 62.4704 | 0.0202 | 0.0311 | 0.0311 | -0.789 | -1.194 | -1.194 | 519 | 5 | 5 | 5 | 1.6667 | 0.5 | 185 | 185 | 185 | 0 | 0 | 0 | 0 | 0 | 0 | 1 | 1 | 1.3788 | 0.11559 | [7 empty] | High (2008) | High (2008) | High (2008) | None
M-003 | AppPlug - Computer Monitor | PGE | COM | Electric | COMAppPlug - Computer Monitor | LCD Computer Monitor | CRT Monitors | CRT Monitors | AppPlug | Electronics | Electronics | Monitor |  | 1 | 0 | 0 | 0.7 | 66 | NA | 1 | NA | Monitors | NRS | HEALTH/MEDICAL - NURSING HOME | New | CZ05 | Santa Maria Area (CZ05) |  |  |  | 1000 sf | 1.2961 | 0.19831 | 1.4944 | Monitors/1000 sf | 57.8 | 87.4 | 62.4704 | 0.0202 | 0.0311 | 0.0311 | 0 | 0 | 0 | 61.3 | 92.8 | 62.4704 | 0.0202 | 0.0311 | 0.0311 | -0.789 | -1.194 | -1.194 | 519 | 5 | 5 | 5 | 1.6667 | 0.5 | 185 | 185 | 185 | 0 | 0 | 0 | 0 | 0 | 0 | 1 | 1 | 1.3788 | 0.11559 | [7 empty] | High (2008) | High (2008) | High (2008) | None
M-003 | AppPlug - Computer Monitor | PGE | COM | Electric | COMAppPlug - Computer Monitor | LCD Computer Monitor | CRT Monitors | CRT Monitors | AppPlug | Electronics | Electronics | Monitor |  | 1 | 0 | 0 | 0.7 | 66 | NA | 1 | NA | Monitors | NRS | HEALTH/MEDICAL - NURSING HOME | Existing | CZ05 | Santa Maria Area (CZ05) |  |  |  | 1000 sf | 1.2961 | 0.19831 | 1.4944 | Monitors/1000 sf | 57.8 | 87.4 | 62.4704 | 0.0202 | 0.0311 | 0.0311 | 0 | 0 | 0 | 61.3 | 92.8 | 62.4704 | 0.0202 | 0.0311 | 0.0311 | -0.789 | -1.194 | -1.194 | 519 | 5 | 5 | 5 | 1.6667 | 0.5 | 185 | 185 | 185 | 0 | 0 | 0 | 0 | 0 | 0 | 1 | 1 | 1.3788 | 0.11559 | [7 empty] | High (2008) | High (2008) | High (2008) | None
M-003 | AppPlug - Computer Monitor | PGE | COM | Electric | COMAppPlug - Computer Monitor | LCD Computer Monitor | CRT Monitors | CRT Monitors | AppPlug | Electronics | Electronics | Monitor |  | 1 | 0 | 0 | 0.7 | 66 | NA | 1 | NA | Monitors | NRS | HEALTH/MEDICAL - NURSING HOME | New | CZ11 | Red Bluff Area (CZ11) |  |  |  | 1000 sf | 1.2961 | 0.19831 | 1.4944 | Monitors/1000 sf | 57.8 | 87.4 | 62.4704 | 0.0202 | 0.0311 | 0.0311 | 0 | 0 | 0 | 61.3 | 92.8 | 62.4704 | 0.0202 | 0.0311 | 0.0311 | -0.789 | -1.194 | -1.194 | 519 | 5 | 5 | 5 | 1.6667 | 0.5 | 185 | 185 | 185 | 0 | 0 | 0 | 0 | 0 | 0 | 1 | 1 | 1.3788 | 0.11559 | [7 empty] | High (2008) | High (2008) | High (2008) | None
M-003 | AppPlug - Computer Monitor | PGE | COM | Electric | COMAppPlug - Computer Monitor | LCD Computer Monitor | CRT Monitors | CRT Monitors | AppPlug | Electronics | Electronics | Monitor |  | 1 | 0 | 0 | 0.7 | 66 | NA | 1 | NA | Monitors | NRS | HEALTH/MEDICAL - NURSING HOME | Existing | CZ11 | Red Bluff Area (CZ11) |  |  |  | 1000 sf | 1.2961 | 0.19831 | 1.4944 | Monitors/1000 sf | 57.8 | 87.4 | 62.4704 | 0.0202 | 0.0311 | 0.0311 | 0 | 0 | 0 | 61.3 | 92.8 | 62.4704 | 0.0202 | 0.0311 | 0.0311 | -0.789 | -1.194 | -1.194 | 519 | 5 | 5 | 5 | 1.6667 | 0.5 | 185 | 185 | 185 | 0 | 0 | 0 | 0 | 0 | 0 | 1 | 1 | 1.3788 | 0.11559 | [7 empty] | High (2008) | High (2008) | High (2008) | None
M-003 | AppPlug - Computer Monitor | PGE | COM | Electric | COMAppPlug - Computer Monitor | LCD Computer Monitor | CRT Monitors | CRT Monitors | AppPlug | Electronics | Electronics | Monitor |  | 1 | 0 | 0 | 0.7 | 66 | NA | 1 | NA | Monitors | NRS | HEALTH/MEDICAL - NURSING HOME | New | CZ12 | Sacramento Area (CZ12) |  |  |  | 1000 sf | 1.2961 | 0.19831 | 1.4944 | Monitors/1000 sf | 57.8 | 87.4 | 62.4704 | 0.0202 | 0.0311 | 0.0311 | 0 | 0 | 0 | 61.3 | 92.8 | 62.4704 | 0.0202 | 0.0311 | 0.0311 | -0.789 | -1.194 | -1.194 | 519 | 5 | 5 | 5 | 1.6667 | 0.5 | 185 | 185 | 185 | 0 | 0 | 0 | 0 | 0 | 0 | 1 | 1 | 1.3788 | 0.11559 | [7 empty] | High (2008) | High (2008) | High (2008) | None
M-003 | AppPlug - Computer Monitor | PGE | COM | Electric | COMAppPlug - Computer Monitor | LCD Computer Monitor | CRT Monitors | CRT Monitors | AppPlug | Electronics | Electronics | Monitor |  | 1 | 0 | 0 | 0.7 | 66 | NA | 1 | NA | Monitors | NRS | HEALTH/MEDICAL - NURSING HOME | Existing | CZ12 | Sacramento Area (CZ12) |  |  |  | 1000 sf | 1.2961 | 0.19831 | 1.4944 | Monitors/1000 sf | 57.8 | 87.4 | 62.4704 | 0.0202 | 0.0311 | 0.0311 | 0 | 0 | 0 | 61.3 | 92.8 | 62.4704 | 0.0202 | 0.0311 | 0.0311 | -0.789 | -1.194 | -1.194 | 519 | 5 | 5 | 5 | 1.6667 | 0.5 | 185 | 185 | 185 | 0 | 0 | 0 | 0 | 0 | 0 | 1 | 1 | 1.3788 | 0.11559 | [7 empty] | High (2008) | High (2008) | High (2008) | None
M-003 | AppPlug - Computer Monitor | PGE | COM | Electric | COMAppPlug - Computer Monitor | LCD Computer Monitor | CRT Monitors | CRT Monitors | AppPlug | Electronics | Electronics | Monitor |  | 1 | 0 | 0 | 0.7 | 66 | NA | 1 | NA | Monitors | NRS | HEALTH/MEDICAL - NURSING HOME | New | CZ13 | Fresno Area (CZ13) |  |  |  | 1000 sf | 1.2961 | 0.19831 | 1.4944 | Monitors/1000 sf | 57.8 | 87.4 | 62.4704 | 0.0202 | 0.0311 | 0.0311 | 0 | 0 | 0 | 61.3 | 92.8 | 62.4704 | 0.0202 | 0.0311 | 0.0311 | -0.789 | -1.194 | -1.194 | 519 | 5 | 5 | 5 | 1.6667 | 0.5 | 185 | 185 | 185 | 0 | 0 | 0 | 0 | 0 | 0 | 1 | 1 | 1.3788 | 0.11559 | [7 empty] | High (2008) | High (2008) | High (2008) | None
M-003 | AppPlug - Computer Monitor | PGE | COM | Electric | COMAppPlug - Computer Monitor | LCD Computer Monitor | CRT Monitors | CRT Monitors | AppPlug | Electronics | Electronics | Monitor |  | 1 | 0 | 0 | 0.7 | 66 | NA | 1 | NA | Monitors | NRS | HEALTH/MEDICAL - NURSING HOME | Existing | CZ13 | Fresno Area (CZ13) |  |  |  | 1000 sf | 1.2961 | 0.19831 | 1.4944 | Monitors/1000 sf | 57.8 | 87.4 | 62.4704 | 0.0202 | 0.0311 | 0.0311 | 0 | 0 | 0 | 61.3 | 92.8 | 62.4704 | 0.0202 | 0.0311 | 0.0311 | -0.789 | -1.194 | -1.194 | 519 | 5 | 5 | 5 | 1.6667 | 0.5 | 185 | 185 | 185 | 0 | 0 | 0 | 0 | 0 | 0 | 1 | 1 | 1.3788 | 0.11559 | [7 empty] | High (2008) | High (2008) | High (2008) | None
M-003 | AppPlug - Computer Monitor | PGE | COM | Electric | COMAppPlug - Computer Monitor | LCD Computer Monitor | CRT Monitors | CRT Monitors | AppPlug | Electronics | Electronics | Monitor |  | 1 | 0 | 0 | 0.7 | 66 | NA | 1 | NA | Monitors | NRS | HEALTH/MEDICAL - NURSING HOME | New | CZ16 | Mount Shasta Area (CZ16) |  |  |  | 1000 sf | 1.2961 | 0.19831 | 1.4944 | Monitors/1000 sf | 57.8 | 87.4 | 62.4704 | 0.0202 | 0.0311 | 0.0311 | 0 | 0 | 0 | 61.3 | 92.8 | 62.4704 | 0.0202 | 0.0311 | 0.0311 | -0.789 | -1.194 | -1.194 | 519 | 5 | 5 | 5 | 1.6667 | 0.5 | 185 | 185 | 185 | 0 | 0 | 0 | 0 | 0 | 0 | 1 | 1 | 1.3788 | 0.11559 | [7 empty] | High (2008) | High (2008) | High (2008) | None
M-003 | AppPlug - Computer Monitor | PGE | COM | Electric | COMAppPlug - Computer Monitor | LCD Computer Monitor | CRT Monitors | CRT Monitors | AppPlug | Electronics | Electronics | Monitor |  | 1 | 0 | 0 | 0.7 | 66 | NA | 1 | NA | Monitors | NRS | HEALTH/MEDICAL - NURSING HOME | Existing | CZ16 | Mount Shasta Area (CZ16) |  |  |  | 1000 sf | 1.2961 | 0.19831 | 1.4944 | Monitors/1000 sf | 57.8 | 87.4 | 62.4704 | 0.0202 | 0.0311 | 0.0311 | 0 | 0 | 0 | 61.3 | 92.8 | 62.4704 | 0.0202 | 0.0311 | 0.0311 | -0.789 | -1.194 | -1.194 | 519 | 5 | 5 | 5 | 1.6667 | 0.5 | 185 | 185 | 185 | 0 | 0 | 0 | 0 | 0 | 0 | 1 | 1 | 1.3788 | 0.11559 | [7 empty] | High (2008) | High (2008) | High (2008) | None
M-003 | AppPlug - Computer Monitor | SCE | COM | Electric | COMAppPlug - Computer Monitor | LCD Computer Monitor | CRT Monitors | CRT Monitors | AppPlug | Electronics | Electronics | Monitor |  | 1 | 0 | 0 | 0.7 | 66 | NA | 1 | NA | Monitors | NRS | HEALTH/MEDICAL - NURSING HOME | New | CZ05 | Santa Maria Area (CZ05) |  |  |  | 1000 sf | 1.3042 | 0.18785 | 1.492 | Monitors/1000 sf | 57.8 | 87.4 | 62.4704 | 0.0202 | 0.0311 | 0.0311 | 0 | 0 | 0 | 61.3 | 92.8 | 62.4704 | 0.0202 | 0.0311 | 0.0311 | -0.789 | -1.194 | -1.194 | 519 | 5 | 5 | 5 | 1.6667 | 0.5 | 185 | 185 | 185 | 0 | 0 | 0 | 0 | 0 | 0 | 1 | 1 | 1.3852 | 0.10679 | [7 empty] | High (2008) | High (2008) | High (2008) | None
M-003 | AppPlug - Computer Monitor | SCE | COM | Electric | COMAppPlug - Computer Monitor | LCD Computer Monitor | CRT Monitors | CRT Monitors | AppPlug | Electronics | Electronics | Monitor |  | 1 | 0 | 0 | 0.7 | 66 | NA | 1 | NA | Monitors | NRS | HEALTH/MEDICAL - NURSING HOME | Existing | CZ05 | Santa Maria Area (CZ05) |  |  |  | 1000 sf | 1.3042 | 0.18785 | 1.492 | Monitors/1000 sf | 57.8 | 87.4 | 62.4704 | 0.0202 | 0.0311 | 0.0311 | 0 | 0 | 0 | 61.3 | 92.8 | 62.4704 | 0.0202 | 0.0311 | 0.0311 | -0.789 | -1.194 | -1.194 | 519 | 5 | 5 | 5 | 1.6667 | 0.5 | 185 | 185 | 185 | 0 | 0 | 0 | 0 | 0 | 0 | 1 | 1 | 1.3852 | 0.10679 | [7 empty] | High (2008) | High (2008) | High (2008) | None
M-003 | AppPlug - Computer Monitor | SCE | COM | Electric | COMAppPlug - Computer Monitor | LCD Computer Monitor | CRT Monitors | CRT Monitors | AppPlug | Electronics | Electronics | Monitor |  | 1 | 0 | 0 | 0.7 | 66 | NA | 1 | NA | Monitors | NRS | HEALTH/MEDICAL - NURSING HOME | New | CZ06 | Los Angeles Area (CZ06) |  |  |  | 1000 sf | 1.3042 | 0.18785 | 1.492 | Monitors/1000 sf | 57.8 | 87.4 | 62.4704 | 0.0202 | 0.0311 | 0.0311 | 0 | 0 | 0 | 61.3 | 92.8 | 62.4704 | 0.0202 | 0.0311 | 0.0311 | -0.789 | -1.194 | -1.194 | 519 | 5 | 5 | 5 | 1.6667 | 0.5 | 185 | 185 | 185 | 0 | 0 | 0 | 0 | 0 | 0 | 1 | 1 | 1.3852 | 0.10679 | [7 empty] | High (2008) | High (2008) | High (2008) | None
M-003 | AppPlug - Computer Monitor | SCE | COM | Electric | COMAppPlug - Computer Monitor | LCD Computer Monitor | CRT Monitors | CRT Monitors | AppPlug | Electronics | Electronics | Monitor |  | 1 | 0 | 0 | 0.7 | 66 | NA | 1 | NA | Monitors | NRS | HEALTH/MEDICAL - NURSING HOME | Existing | CZ06 | Los Angeles Area (CZ06) |  |  |  | 1000 sf | 1.3042 | 0.18785 | 1.492 | Monitors/1000 sf | 57.8 | 87.4 | 62.4704 | 0.0202 | 0.0311 | 0.0311 | 0 | 0 | 0 | 61.3 | 92.8 | 62.4704 | 0.0202 | 0.0311 | 0.0311 | -0.789 | -1.194 | -1.194 | 519 | 5 | 5 | 5 | 1.6667 | 0.5 | 185 | 185 | 185 | 0 | 0 | 0 | 0 | 0 | 0 | 1 | 1 | 1.3852 | 0.10679 | [7 empty] | High (2008) | High (2008) | High (2008) | None
M-003 | AppPlug - Computer Monitor | SCE | COM | Electric | COMAppPlug - Computer Monitor | LCD Computer Monitor | CRT Monitors | CRT Monitors | AppPlug | Electronics | Electronics | Monitor |  | 1 | 0 | 0 | 0.7 | 66 | NA | 1 | NA | Monitors | NRS | HEALTH/MEDICAL - NURSING HOME | New | CZ08 | El Toro Area (CZ08) |  |  |  | 1000 sf | 1.3042 | 0.18785 | 1.492 | Monitors/1000 sf | 57.8 | 87.4 | 62.4704 | 0.0202 | 0.0311 | 0.0311 | 0 | 0 | 0 | 61.3 | 92.8 | 62.4704 | 0.0202 | 0.0311 | 0.0311 | -0.789 | -1.194 | -1.194 | 519 | 5 | 5 | 5 | 1.6667 | 0.5 | 185 | 185 | 185 | 0 | 0 | 0 | 0 | 0 | 0 | 1 | 1 | 1.3852 | 0.10679 | [7 empty] | High (2008) | High (2008) | High (2008) | None
M-003 | AppPlug - Computer Monitor | SCE | COM | Electric | COMAppPlug - Computer Monitor | LCD Computer Monitor | CRT Monitors | CRT Monitors | AppPlug | Electronics | Electronics | Monitor |  | 1 | 0 | 0 | 0.7 | 66 | NA | 1 | NA | Monitors | NRS | HEALTH/MEDICAL - NURSING HOME | Existing | CZ08 | El Toro Area (CZ08) |  |  |  | 1000 sf | 1.3042 | 0.18785 | 1.492 | Monitors/1000 sf | 57.8 | 87.4 | 62.4704 | 0.0202 | 0.0311 | 0.0311 | 0 | 0 | 0 | 61.3 | 92.8 | 62.4704 | 0.0202 | 0.0311 | 0.0311 | -0.789 | -1.194 | -1.194 | 519 | 5 | 5 | 5 | 1.6667 | 0.5 | 185 | 185 | 185 | 0 | 0 | 0 | 0 | 0 | 0 | 1 | 1 | 1.3852 | 0.10679 | [7 empty] | High (2008) | High (2008) | High (2008) | None
M-003 | AppPlug - Computer Monitor | SCE | COM | Electric | COMAppPlug - Computer Monitor | LCD Computer Monitor | CRT Monitors | CRT Monitors | AppPlug | Electronics | Electronics | Monitor |  | 1 | 0 | 0 | 0.7 | 66 | NA | 1 | NA | Monitors | NRS | HEALTH/MEDICAL - NURSING HOME | New | CZ09 | Pasadena Area (CZ09) |  |  |  | 1000 sf | 1.3042 | 0.18785 | 1.492 | Monitors/1000 sf | 57.8 | 87.4 | 62.4704 | 0.0202 | 0.0311 | 0.0311 | 0 | 0 | 0 | 61.3 | 92.8 | 62.4704 | 0.0202 | 0.0311 | 0.0311 | -0.789 | -1.194 | -1.194 | 519 | 5 | 5 | 5 | 1.6667 | 0.5 | 185 | 185 | 185 | 0 | 0 | 0 | 0 | 0 | 0 | 1 | 1 | 1.3852 | 0.10679 | [7 empty] | High (2008) | High (2008) | High (2008) | None
M-003 | AppPlug - Computer Monitor | SCE | COM | Electric | COMAppPlug - Computer Monitor | LCD Computer Monitor | CRT Monitors | CRT Monitors | AppPlug | Electronics | Electronics | Monitor |  | 1 | 0 | 0 | 0.7 | 66 | NA | 1 | NA | Monitors | NRS | HEALTH/MEDICAL - NURSING HOME | Existing | CZ09 | Pasadena Area (CZ09) |  |  |  | 1000 sf | 1.3042 | 0.18785 | 1.492 | Monitors/1000 sf | 57.8 | 87.4 | 62.4704 | 0.0202 | 0.0311 | 0.0311 | 0 | 0 | 0 | 61.3 | 92.8 | 62.4704 | 0.0202 | 0.0311 | 0.0311 | -0.789 | -1.194 | -1.194 | 519 | 5 | 5 | 5 | 1.6667 | 0.5 | 185 | 185 | 185 | 0 | 0 | 0 | 0 | 0 | 0 | 1 | 1 | 1.3852 | 0.10679 | [7 empty] | High (2008) | High (2008) | High (2008) | None
M-003 | AppPlug - Computer Monitor | SCE | COM | Electric | COMAppPlug - Computer Monitor | LCD Computer Monitor | CRT Monitors | CRT Monitors | AppPlug | Electronics | Electronics | Monitor |  | 1 | 0 | 0 | 0.7 | 66 | NA | 1 | NA | Monitors | NRS | HEALTH/MEDICAL - NURSING HOME | New | CZ10 | San Bernardino Area (CZ10) |  |  |  | 1000 sf | 1.3042 | 0.18785 | 1.492 | Monitors/1000 sf | 57.8 | 87.4 | 62.4704 | 0.0202 | 0.0311 | 0.0311 | 0 | 0 | 0 | 61.3 | 92.8 | 62.4704 | 0.0202 | 0.0311 | 0.0311 | -0.789 | -1.194 | -1.194 | 519 | 5 | 5 | 5 | 1.6667 | 0.5 | 185 | 185 | 185 | 0 | 0 | 0 | 0 | 0 | 0 | 1 | 1 | 1.3852 | 0.10679 | [7 empty] | High (2008) | High (2008) | High (2008) | None
M-003 | AppPlug - Computer Monitor | SCE | COM | Electric | COMAppPlug - Computer Monitor | LCD Computer Monitor | CRT Monitors | CRT Monitors | AppPlug | Electronics | Electronics | Monitor |  | 1 | 0 | 0 | 0.7 | 66 | NA | 1 | NA | Monitors | NRS | HEALTH/MEDICAL - NURSING HOME | Existing | CZ10 | San Bernardino Area (CZ10) |  |  |  | 1000 sf | 1.3042 | 0.18785 | 1.492 | Monitors/1000 sf | 57.8 | 87.4 | 62.4704 | 0.0202 | 0.0311 | 0.0311 | 0 | 0 | 0 | 61.3 | 92.8 | 62.4704 | 0.0202 | 0.0311 | 0.0311 | -0.789 | -1.194 | -1.194 | 519 | 5 | 5 | 5 | 1.6667 | 0.5 | 185 | 185 | 185 | 0 | 0 | 0 | 0 | 0 | 0 | 1 | 1 | 1.3852 | 0.10679 | [7 empty] | High (2008) | High (2008) | High (2008) | None
M-003 | AppPlug - Computer Monitor | SCE | COM | Electric | COMAppPlug - Computer Monitor | LCD Computer Monitor | CRT Monitors | CRT Monitors | AppPlug | Electronics | Electronics | Monitor |  | 1 | 0 | 0 | 0.7 | 66 | NA | 1 | NA | Monitors | NRS | HEALTH/MEDICAL - NURSING HOME | New | CZ13 | Fresno Area (CZ13) |  |  |  | 1000 sf | 1.3042 | 0.18785 | 1.492 | Monitors/1000 sf | 57.8 | 87.4 | 62.4704 | 0.0202 | 0.0311 | 0.0311 | 0 | 0 | 0 | 61.3 | 92.8 | 62.4704 | 0.0202 | 0.0311 | 0.0311 | -0.789 | -1.194 | -1.194 | 519 | 5 | 5 | 5 | 1.6667 | 0.5 | 185 | 185 | 185 | 0 | 0 | 0 | 0 | 0 | 0 | 1 | 1 | 1.3852 | 0.10679 | [7 empty] | High (2008) | High (2008) | High (2008) | None
M-003 | AppPlug - Computer Monitor | SCE | COM | Electric | COMAppPlug - Computer Monitor | LCD Computer Monitor | CRT Monitors | CRT Monitors | AppPlug | Electronics | Electronics | Monitor |  | 1 | 0 | 0 | 0.7 | 66 | NA | 1 | NA | Monitors | NRS | HEALTH/MEDICAL - NURSING HOME | Existing | CZ13 | Fresno Area (CZ13) |  |  |  | 1000 sf | 1.3042 | 0.18785 | 1.492 | Monitors/1000 sf | 57.8 | 87.4 | 62.4704 | 0.0202 | 0.0311 | 0.0311 | 0 | 0 | 0 | 61.3 | 92.8 | 62.4704 | 0.0202 | 0.0311 | 0.0311 | -0.789 | -1.194 | -1.194 | 519 | 5 | 5 | 5 | 1.6667 | 0.5 | 185 | 185 | 185 | 0 | 0 | 0 | 0 | 0 | 0 | 1 | 1 | 1.3852 | 0.10679 | [7 empty] | High (2008) | High (2008) | High (2008) | None
M-003 | AppPlug - Computer Monitor | SCE | COM | Electric | COMAppPlug - Computer Monitor | LCD Computer Monitor | CRT Monitors | CRT Monitors | AppPlug | Electronics | Electronics | Monitor |  | 1 | 0 | 0 | 0.7 | 66 | NA | 1 | NA | Monitors | NRS | HEALTH/MEDICAL - NURSING HOME | New | CZ14 | China Lake Area (CZ14) |  |  |  | 1000 sf | 1.3042 | 0.18785 | 1.492 | Monitors/1000 sf | 57.8 | 87.4 | 62.4704 | 0.0202 | 0.0311 | 0.0311 | 0 | 0 | 0 | 61.3 | 92.8 | 62.4704 | 0.0202 | 0.0311 | 0.0311 | -0.789 | -1.194 | -1.194 | 519 | 5 | 5 | 5 | 1.6667 | 0.5 | 185 | 185 | 185 | 0 | 0 | 0 | 0 | 0 | 0 | 1 | 1 | 1.3852 | 0.10679 | [7 empty] | High (2008) | High (2008) | High (2008) | None
M-003 | AppPlug - Computer Monitor | SCE | COM | Electric | COMAppPlug - Computer Monitor | LCD Computer Monitor | CRT Monitors | CRT Monitors | AppPlug | Electronics | Electronics | Monitor |  | 1 | 0 | 0 | 0.7 | 66 | NA | 1 | NA | Monitors | NRS | HEALTH/MEDICAL - NURSING HOME | Existing | CZ14 | China Lake Area (CZ14) |  |  |  | 1000 sf | 1.3042 | 0.18785 | 1.492 | Monitors/1000 sf | 57.8 | 87.4 | 62.4704 | 0.0202 | 0.0311 | 0.0311 | 0 | 0 | 0 | 61.3 | 92.8 | 62.4704 | 0.0202 | 0.0311 | 0.0311 | -0.789 | -1.194 | -1.194 | 519 | 5 | 5 | 5 | 1.6667 | 0.5 | 185 | 185 | 185 | 0 | 0 | 0 | 0 | 0 | 0 | 1 | 1 | 1.3852 | 0.10679 | [7 empty] | High (2008) | High (2008) | High (2008) | None
M-003 | AppPlug - Computer Monitor | SCE | COM | Electric | COMAppPlug - Computer Monitor | LCD Computer Monitor | CRT Monitors | CRT Monitors | AppPlug | Electronics | Electronics | Monitor |  | 1 | 0 | 0 | 0.7 | 66 | NA | 1 | NA | Monitors | NRS | HEALTH/MEDICAL - NURSING HOME | New | CZ15 | Blythe Area (CZ15) |  |  |  | 1000 sf | 1.3042 | 0.18785 | 1.492 | Monitors/1000 sf | 57.8 | 87.4 | 62.4704 | 0.0202 | 0.0311 | 0.0311 | 0 | 0 | 0 | 61.3 | 92.8 | 62.4704 | 0.0202 | 0.0311 | 0.0311 | -0.789 | -1.194 | -1.194 | 519 | 5 | 5 | 5 | 1.6667 | 0.5 | 185 | 185 | 185 | 0 | 0 | 0 | 0 | 0 | 0 | 1 | 1 | 1.3852 | 0.10679 | [7 empty] | High (2008) | High (2008) | High (2008) | None
M-003 | AppPlug - Computer Monitor | SCE | COM | Electric | COMAppPlug - Computer Monitor | LCD Computer Monitor | CRT Monitors | CRT Monitors | AppPlug | Electronics | Electronics | Monitor |  | 1 | 0 | 0 | 0.7 | 66 | NA | 1 | NA | Monitors | NRS | HEALTH/MEDICAL - NURSING HOME | Existing | CZ15 | Blythe Area (CZ15) |  |  |  | 1000 sf | 1.3042 | 0.18785 | 1.492 | Monitors/1000 sf | 57.8 | 87.4 | 62.4704 | 0.0202 | 0.0311 | 0.0311 | 0 | 0 | 0 | 61.3 | 92.8 | 62.4704 | 0.0202 | 0.0311 | 0.0311 | -0.789 | -1.194 | -1.194 | 519 | 5 | 5 | 5 | 1.6667 | 0.5 | 185 | 185 | 185 | 0 | 0 | 0 | 0 | 0 | 0 | 1 | 1 | 1.3852 | 0.10679 | [7 empty] | High (2008) | High (2008) | High (2008) | None
M-003 | AppPlug - Computer Monitor | SCE | COM | Electric | COMAppPlug - Computer Monitor | LCD Computer Monitor | CRT Monitors | CRT Monitors | AppPlug | Electronics | Electronics | Monitor |  | 1 | 0 | 0 | 0.7 | 66 | NA | 1 | NA | Monitors | NRS | HEALTH/MEDICAL - NURSING HOME | New | CZ16 | Mount Shasta Area (CZ16) |  |  |  | 1000 sf | 1.3042 | 0.18785 | 1.492 | Monitors/1000 sf | 57.8 | 87.4 | 62.4704 | 0.0202 | 0.0311 | 0.0311 | 0 | 0 | 0 | 61.3 | 92.8 | 62.4704 | 0.0202 | 0.0311 | 0.0311 | -0.789 | -1.194 | -1.194 | 519 | 5 | 5 | 5 | 1.6667 | 0.5 | 185 | 185 | 185 | 0 | 0 | 0 | 0 | 0 | 0 | 1 | 1 | 1.3852 | 0.10679 | [7 empty] | High (2008) | High (2008) | High (2008) | None
M-003 | AppPlug - Computer Monitor | SCE | COM | Electric | COMAppPlug - Computer Monitor | LCD Computer Monitor | CRT Monitors | CRT Monitors | AppPlug | Electronics | Electronics | Monitor |  | 1 | 0 | 0 | 0.7 | 66 | NA | 1 | NA | Monitors | NRS | HEALTH/MEDICAL - NURSING HOME | Existing | CZ16 | Mount Shasta Area (CZ16) |  |  |  | 1000 sf | 1.3042 | 0.18785 | 1.492 | Monitors/1000 sf | 57.8 | 87.4 | 62.4704 | 0.0202 | 0.0311 | 0.0311 | 0 | 0 | 0 | 61.3 | 92.8 | 62.4704 | 0.0202 | 0.0311 | 0.0311 | -0.789 | -1.194 | -1.194 | 519 | 5 | 5 | 5 | 1.6667 | 0.5 | 185 | 185 | 185 | 0 | 0 | 0 | 0 | 0 | 0 | 1 | 1 | 1.3852 | 0.10679 | [7 empty] | High (2008) | High (2008) | High (2008) | None
M-003 | AppPlug - Computer Monitor | SDGE | COM | Electric | COMAppPlug - Computer Monitor | LCD Computer Monitor | CRT Monitors | CRT Monitors | AppPlug | Electronics | Electronics | Monitor |  | 1 | 0 | 0 | 0.7 | 66 | NA | 1 | NA | Monitors | NRS | HEALTH/MEDICAL - NURSING HOME | New | CZ06 | Los Angeles Area (CZ06) |  |  |  | 1000 sf | 1.3806 | 0.18248 | 1.563 | Monitors/1000 sf | 57.8 | 87.4 | 62.4704 | 0.0202 | 0.0311 | 0.0311 | 0 | 0 | 0 | 61.3 | 92.8 | 62.4704 | 0.0202 | 0.0311 | 0.0311 | -0.789 | -1.194 | -1.194 | 519 | 5 | 5 | 5 | 1.6667 | 0.5 | 185 | 185 | 185 | 0 | 0 | 0 | 0 | 0 | 0 | 1 | 1 | 1.4637 | 0.099357 | [7 empty] | High (2008) | High (2008) | High (2008) | None
M-003 | AppPlug - Computer Monitor | SDGE | COM | Electric | COMAppPlug - Computer Monitor | LCD Computer Monitor | CRT Monitors | CRT Monitors | AppPlug | Electronics | Electronics | Monitor |  | 1 | 0 | 0 | 0.7 | 66 | NA | 1 | NA | Monitors | NRS | HEALTH/MEDICAL - NURSING HOME | Existing | CZ06 | Los Angeles Area (CZ06) |  |  |  | 1000 sf | 1.3806 | 0.18248 | 1.563 | Monitors/1000 sf | 57.8 | 87.4 | 62.4704 | 0.0202 | 0.0311 | 0.0311 | 0 | 0 | 0 | 61.3 | 92.8 | 62.4704 | 0.0202 | 0.0311 | 0.0311 | -0.789 | -1.194 | -1.194 | 519 | 5 | 5 | 5 | 1.6667 | 0.5 | 185 | 185 | 185 | 0 | 0 | 0 | 0 | 0 | 0 | 1 | 1 | 1.4637 | 0.099357 | [7 empty] | High (2008) | High (2008) | High (2008) | None
M-003 | AppPlug - Computer Monitor | SDGE | COM | Electric | COMAppPlug - Computer Monitor | LCD Computer Monitor | CRT Monitors | CRT Monitors | AppPlug | Electronics | Electronics | Monitor |  | 1 | 0 | 0 | 0.7 | 66 | NA | 1 | NA | Monitors | NRS | HEALTH/MEDICAL - NURSING HOME | New | CZ07 | San Diego Area (CZ07) |  |  |  | 1000 sf | 1.3806 | 0.18248 | 1.563 | Monitors/1000 sf | 57.8 | 87.4 | 62.4704 | 0.0202 | 0.0311 | 0.0311 | 0 | 0 | 0 | 61.3 | 92.8 | 62.4704 | 0.0202 | 0.0311 | 0.0311 | -0.789 | -1.194 | -1.194 | 519 | 5 | 5 | 5 | 1.6667 | 0.5 | 185 | 185 | 185 | 0 | 0 | 0 | 0 | 0 | 0 | 1 | 1 | 1.4637 | 0.099357 | [7 empty] | High (2008) | High (2008) | High (2008) | None
M-003 | AppPlug - Computer Monitor | SDGE | COM | Electric | COMAppPlug - Computer Monitor | LCD Computer Monitor | CRT Monitors | CRT Monitors | AppPlug | Electronics | Electronics | Monitor |  | 1 | 0 | 0 | 0.7 | 66 | NA | 1 | NA | Monitors | NRS | HEALTH/MEDICAL - NURSING HOME | Existing | CZ07 | San Diego Area (CZ07) |  |  |  | 1000 sf | 1.3806 | 0.18248 | 1.563 | Monitors/1000 sf | 57.8 | 87.4 | 62.4704 | 0.0202 | 0.0311 | 0.0311 | 0 | 0 | 0 | 61.3 | 92.8 | 62.4704 | 0.0202 | 0.0311 | 0.0311 | -0.789 | -1.194 | -1.194 | 519 | 5 | 5 | 5 | 1.6667 | 0.5 | 185 | 185 | 185 | 0 | 0 | 0 | 0 | 0 | 0 | 1 | 1 | 1.4637 | 0.099357 | [7 empty] | High (2008) | High (2008) | High (2008) | None
M-003 | AppPlug - Computer Monitor | SDGE | COM | Electric | COMAppPlug - Computer Monitor | LCD Computer Monitor | CRT Monitors | CRT Monitors | AppPlug | Electronics | Electronics | Monitor |  | 1 | 0 | 0 | 0.7 | 66 | NA | 1 | NA | Monitors | NRS | HEALTH/MEDICAL - NURSING HOME | New | CZ08 | El Toro Area (CZ08) |  |  |  | 1000 sf | 1.3806 | 0.18248 | 1.563 | Monitors/1000 sf | 57.8 | 87.4 | 62.4704 | 0.0202 | 0.0311 | 0.0311 | 0 | 0 | 0 | 61.3 | 92.8 | 62.4704 | 0.0202 | 0.0311 | 0.0311 | -0.789 | -1.194 | -1.194 | 519 | 5 | 5 | 5 | 1.6667 | 0.5 | 185 | 185 | 185 | 0 | 0 | 0 | 0 | 0 | 0 | 1 | 1 | 1.4637 | 0.099357 | [7 empty] | High (2008) | High (2008) | High (2008) | None
M-003 | AppPlug - Computer Monitor | SDGE | COM | Electric | COMAppPlug - Computer Monitor | LCD Computer Monitor | CRT Monitors | CRT Monitors | AppPlug | Electronics | Electronics | Monitor |  | 1 | 0 | 0 | 0.7 | 66 | NA | 1 | NA | Monitors | NRS | HEALTH/MEDICAL - NURSING HOME | Existing | CZ08 | El Toro Area (CZ08) |  |  |  | 1000 sf | 1.3806 | 0.18248 | 1.563 | Monitors/1000 sf | 57.8 | 87.4 | 62.4704 | 0.0202 | 0.0311 | 0.0311 | 0 | 0 | 0 | 61.3 | 92.8 | 62.4704 | 0.0202 | 0.0311 | 0.0311 | -0.789 | -1.194 | -1.194 | 519 | 5 | 5 | 5 | 1.6667 | 0.5 | 185 | 185 | 185 | 0 | 0 | 0 | 0 | 0 | 0 | 1 | 1 | 1.4637 | 0.099357 | [7 empty] | High (2008) | High (2008) | High (2008) | None
M-003 | AppPlug - Computer Monitor | SDGE | COM | Electric | COMAppPlug - Computer Monitor | LCD Computer Monitor | CRT Monitors | CRT Monitors | AppPlug | Electronics | Electronics | Monitor |  | 1 | 0 | 0 | 0.7 | 66 | NA | 1 | NA | Monitors | NRS | HEALTH/MEDICAL - NURSING HOME | New | CZ10 | San Bernardino Area (CZ10) |  |  |  | 1000 sf | 1.3806 | 0.18248 | 1.563 | Monitors/1000 sf | 57.8 | 87.4 | 62.4704 | 0.0202 | 0.0311 | 0.0311 | 0 | 0 | 0 | 61.3 | 92.8 | 62.4704 | 0.0202 | 0.0311 | 0.0311 | -0.789 | -1.194 | -1.194 | 519 | 5 | 5 | 5 | 1.6667 | 0.5 | 185 | 185 | 185 | 0 | 0 | 0 | 0 | 0 | 0 | 1 | 1 | 1.4637 | 0.099357 | [7 empty] | High (2008) | High (2008) | High (2008) | None
M-003 | AppPlug - Computer Monitor | SDGE | COM | Electric | COMAppPlug - Computer Monitor | LCD Computer Monitor | CRT Monitors | CRT Monitors | AppPlug | Electronics | Electronics | Monitor |  | 1 | 0 | 0 | 0.7 | 66 | NA | 1 | NA | Monitors | NRS | HEALTH/MEDICAL - NURSING HOME | Existing | CZ10 | San Bernardino Area (CZ10) |  |  |  | 1000 sf | 1.3806 | 0.18248 | 1.563 | Monitors/1000 sf | 57.8 | 87.4 | 62.4704 | 0.0202 | 0.0311 | 0.0311 | 0 | 0 | 0 | 61.3 | 92.8 | 62.4704 | 0.0202 | 0.0311 | 0.0311 | -0.789 | -1.194 | -1.194 | 519 | 5 | 5 | 5 | 1.6667 | 0.5 | 185 | 185 | 185 | 0 | 0 | 0 | 0 | 0 | 0 | 1 | 1 | 1.4637 | 0.099357 | [7 empty] | High (2008) | High (2008) | High (2008) | None
M-003 | AppPlug - Computer Monitor | SDGE | COM | Electric | COMAppPlug - Computer Monitor | LCD Computer Monitor | CRT Monitors | CRT Monitors | AppPlug | Electronics | Electronics | Monitor |  | 1 | 0 | 0 | 0.7 | 66 | NA | 1 | NA | Monitors | NRS | HEALTH/MEDICAL - NURSING HOME | New | CZ14 | China Lake Area (CZ14) |  |  |  | 1000 sf | 1.3806 | 0.18248 | 1.563 | Monitors/1000 sf | 57.8 | 87.4 | 62.4704 | 0.0202 | 0.0311 | 0.0311 | 0 | 0 | 0 | 61.3 | 92.8 | 62.4704 | 0.0202 | 0.0311 | 0.0311 | -0.789 | -1.194 | -1.194 | 519 | 5 | 5 | 5 | 1.6667 | 0.5 | 185 | 185 | 185 | 0 | 0 | 0 | 0 | 0 | 0 | 1 | 1 | 1.4637 | 0.099357 | [7 empty] | High (2008) | High (2008) | High (2008) | None
M-003 | AppPlug - Computer Monitor | SDGE | COM | Electric | COMAppPlug - Computer Monitor | LCD Computer Monitor | CRT Monitors | CRT Monitors | AppPlug | Electronics | Electronics | Monitor |  | 1 | 0 | 0 | 0.7 | 66 | NA | 1 | NA | Monitors | NRS | HEALTH/MEDICAL - NURSING HOME | Existing | CZ14 | China Lake Area (CZ14) |  |  |  | 1000 sf | 1.3806 | 0.18248 | 1.563 | Monitors/1000 sf | 57.8 | 87.4 | 62.4704 | 0.0202 | 0.0311 | 0.0311 | 0 | 0 | 0 | 61.3 | 92.8 | 62.4704 | 0.0202 | 0.0311 | 0.0311 | -0.789 | -1.194 | -1.194 | 519 | 5 | 5 | 5 | 1.6667 | 0.5 | 185 | 185 | 185 | 0 | 0 | 0 | 0 | 0 | 0 | 1 | 1 | 1.4637 | 0.099357 | [7 empty] | High (2008) | High (2008) | High (2008) | None
M-003 | AppPlug - Computer Monitor | SDGE | COM | Electric | COMAppPlug - Computer Monitor | LCD Computer Monitor | CRT Monitors | CRT Monitors | AppPlug | Electronics | Electronics | Monitor |  | 1 | 0 | 0 | 0.7 | 66 | NA | 1 | NA | Monitors | NRS | HEALTH/MEDICAL - NURSING HOME | New | CZ15 | Blythe Area (CZ15) |  |  |  | 1000 sf | 1.3806 | 0.18248 | 1.563 | Monitors/1000 sf | 57.8 | 87.4 | 62.4704 | 0.0202 | 0.0311 | 0.0311 | 0 | 0 | 0 | 61.3 | 92.8 | 62.4704 | 0.0202 | 0.0311 | 0.0311 | -0.789 | -1.194 | -1.194 | 519 | 5 | 5 | 5 | 1.6667 | 0.5 | 185 | 185 | 185 | 0 | 0 | 0 | 0 | 0 | 0 | 1 | 1 | 1.4637 | 0.099357 | [7 empty] | High (2008) | High (2008) | High (2008) | None
M-003 | AppPlug - Computer Monitor | SDGE | COM | Electric | COMAppPlug - Computer Monitor | LCD Computer Monitor | CRT Monitors | CRT Monitors | AppPlug | Electronics | Electronics | Monitor |  | 1 | 0 | 0 | 0.7 | 66 | NA | 1 | NA | Monitors | NRS | HEALTH/MEDICAL - NURSING HOME | Existing | CZ15 | Blythe Area (CZ15) |  |  |  | 1000 sf | 1.3806 | 0.18248 | 1.563 | Monitors/1000 sf | 57.8 | 87.4 | 62.4704 | 0.0202 | 0.0311 | 0.0311 | 0 | 0 | 0 | 61.3 | 92.8 | 62.4704 | 0.0202 | 0.0311 | 0.0311 | -0.789 | -1.194 | -1.194 | 519 | 5 | 5 | 5 | 1.6667 | 0.5 | 185 | 185 | 185 | 0 | 0 | 0 | 0 | 0 | 0 | 1 | 1 | 1.4637 | 0.099357 | [7 empty] | High (2008) | High (2008) | High (2008) | None
M-003 | AppPlug - Computer Monitor | SDGE | COM | Electric | COMAppPlug - Computer Monitor | LCD Computer Monitor | CRT Monitors | CRT Monitors | AppPlug | Electronics | Electronics | Monitor |  | 1 | 0 | 0 | 0.7 | 66 | NA | 1 | NA | Monitors | OFL | OFFICE - LARGE | New | CZ15 | Blythe Area (CZ15) |  |  |  | 1000 sf | 1.3806 | 0.18248 | 1.563 | Monitors/1000 sf | 57.8 | 87.4 | 62.4704 | 0.0202 | 0.0311 | 0.0311 | 0 | 0 | 0 | 61.3 | 92.8 | 62.4704 | 0.0202 | 0.0311 | 0.0311 | -0.789 | -1.194 | -1.194 | 519 | 5 | 5 | 5 | 1.6667 | 0.5 | 185 | 185 | 185 | 0 | 0 | 0 | 0 | 0 | 0 | 1 | 1 | 1.4637 | 0.099357 | [7 empty] | High (2008) | High (2008) | High (2008) | None
M-003 | AppPlug - Computer Monitor | SDGE | COM | Electric | COMAppPlug - Computer Monitor | LCD Computer Monitor | CRT Monitors | CRT Monitors | AppPlug | Electronics | Electronics | Monitor |  | 1 | 0 | 0 | 0.7 | 66 | NA | 1 | NA | Monitors | OFL | OFFICE - LARGE | Existing | CZ15 | Blythe Area (CZ15) |  |  |  | 1000 sf | 1.3806 | 0.18248 | 1.563 | Monitors/1000 sf | 57.8 | 87.4 | 62.4704 | 0.0202 | 0.0311 | 0.0311 | 0 | 0 | 0 | 61.3 | 92.8 | 62.4704 | 0.0202 | 0.0311 | 0.0311 | -0.789 | -1.194 | -1.194 | 519 | 5 | 5 | 5 | 1.6667 | 0.5 | 185 | 185 | 185 | 0 | 0 | 0 | 0 | 0 | 0 | 1 | 1 | 1.4637 | 0.099357 | [7 empty] | High (2008) | High (2008) | High (2008) | None
M-003 | AppPlug - Computer Monitor | PGE | COM | Electric | COMAppPlug - Computer Monitor | LCD Computer Monitor | CRT Monitors | CRT Monitors | AppPlug | Electronics | Electronics | Monitor |  | 1 | 0 | 0 | 0.7 | 66 | NA | 1 | NA | Monitors | OFS | OFFICE - SMALL | New | CZ01 | Arcata Area (CZ01) |  |  |  | 1000 sf | 1.2961 | 0.19831 | 1.4944 | Monitors/1000 sf | 57.8 | 87.4 | 62.4704 | 0.0202 | 0.0311 | 0.0311 | 0 | 0 | 0 | 61.3 | 92.8 | 62.4704 | 0.0202 | 0.0311 | 0.0311 | -0.789 | -1.194 | -1.194 | 519 | 5 | 5 | 5 | 1.6667 | 0.5 | 185 | 185 | 185 | 0 | 0 | 0 | 0 | 0 | 0 | 1 | 1 | 1.3788 | 0.11559 | [7 empty] | High (2008) | High (2008) | High (2008) | None
M-003 | AppPlug - Computer Monitor | PGE | COM | Electric | COMAppPlug - Computer Monitor | LCD Computer Monitor | CRT Monitors | CRT Monitors | AppPlug | Electronics | Electronics | Monitor |  | 1 | 0 | 0 | 0.7 | 66 | NA | 1 | NA | Monitors | OFS | OFFICE - SMALL | Existing | CZ01 | Arcata Area (CZ01) |  |  |  | 1000 sf | 1.2961 | 0.19831 | 1.4944 | Monitors/1000 sf | 57.8 | 87.4 | 62.4704 | 0.0202 | 0.0311 | 0.0311 | 0 | 0 | 0 | 61.3 | 92.8 | 62.4704 | 0.0202 | 0.0311 | 0.0311 | -0.789 | -1.194 | -1.194 | 519 | 5 | 5 | 5 | 1.6667 | 0.5 | 185 | 185 | 185 | 0 | 0 | 0 | 0 | 0 | 0 | 1 | 1 | 1.3788 | 0.11559 | [7 empty] | High (2008) | High (2008) | High (2008) | None
M-003 | AppPlug - Computer Monitor | PGE | COM | Electric | COMAppPlug - Computer Monitor | LCD Computer Monitor | CRT Monitors | CRT Monitors | AppPlug | Electronics | Electronics | Monitor |  | 1 | 0 | 0 | 0.7 | 66 | NA | 1 | NA | Monitors | OFS | OFFICE - SMALL | New | CZ02 | Santa Rosa Area (CZ02) |  |  |  | 1000 sf | 1.2961 | 0.19831 | 1.4944 | Monitors/1000 sf | 57.8 | 87.4 | 62.4704 | 0.0202 | 0.0311 | 0.0311 | 0 | 0 | 0 | 61.3 | 92.8 | 62.4704 | 0.0202 | 0.0311 | 0.0311 | -0.789 | -1.194 | -1.194 | 519 | 5 | 5 | 5 | 1.6667 | 0.5 | 185 | 185 | 185 | 0 | 0 | 0 | 0 | 0 | 0 | 1 | 1 | 1.3788 | 0.11559 | [7 empty] | High (2008) | High (2008) | High (2008) | None
M-003 | AppPlug - Computer Monitor | PGE | COM | Electric | COMAppPlug - Computer Monitor | LCD Computer Monitor | CRT Monitors | CRT Monitors | AppPlug | Electronics | Electronics | Monitor |  | 1 | 0 | 0 | 0.7 | 66 | NA | 1 | NA | Monitors | OFS | OFFICE - SMALL | Existing | CZ02 | Santa Rosa Area (CZ02) |  |  |  | 1000 sf | 1.2961 | 0.19831 | 1.4944 | Monitors/1000 sf | 57.8 | 87.4 | 62.4704 | 0.0202 | 0.0311 | 0.0311 | 0 | 0 | 0 | 61.3 | 92.8 | 62.4704 | 0.0202 | 0.0311 | 0.0311 | -0.789 | -1.194 | -1.194 | 519 | 5 | 5 | 5 | 1.6667 | 0.5 | 185 | 185 | 185 | 0 | 0 | 0 | 0 | 0 | 0 | 1 | 1 | 1.3788 | 0.11559 | [7 empty] | High (2008) | High (2008) | High (2008) | None
M-003 | AppPlug - Computer Monitor | PGE | COM | Electric | COMAppPlug - Computer Monitor | LCD Computer Monitor | CRT Monitors | CRT Monitors | AppPlug | Electronics | Electronics | Monitor |  | 1 | 0 | 0 | 0.7 | 66 | NA | 1 | NA | Monitors | OFS | OFFICE - SMALL | New | CZ03 | Oakland Area (CZ03) |  |  |  | 1000 sf | 1.2961 | 0.19831 | 1.4944 | Monitors/1000 sf | 57.8 | 87.4 | 62.4704 | 0.0202 | 0.0311 | 0.0311 | 0 | 0 | 0 | 61.3 | 92.8 | 62.4704 | 0.0202 | 0.0311 | 0.0311 | -0.789 | -1.194 | -1.194 | 519 | 5 | 5 | 5 | 1.6667 | 0.5 | 185 | 185 | 185 | 0 | 0 | 0 | 0 | 0 | 0 | 1 | 1 | 1.3788 | 0.11559 | [7 empty] | High (2008) | High (2008) | High (2008) | None
M-003 | AppPlug - Computer Monitor | PGE | COM | Electric | COMAppPlug - Computer Monitor | LCD Computer Monitor | CRT Monitors | CRT Monitors | AppPlug | Electronics | Electronics | Monitor |  | 1 | 0 | 0 | 0.7 | 66 | NA | 1 | NA | Monitors | OFS | OFFICE - SMALL | Existing | CZ03 | Oakland Area (CZ03) |  |  |  | 1000 sf | 1.2961 | 0.19831 | 1.4944 | Monitors/1000 sf | 57.8 | 87.4 | 62.4704 | 0.0202 | 0.0311 | 0.0311 | 0 | 0 | 0 | 61.3 | 92.8 | 62.4704 | 0.0202 | 0.0311 | 0.0311 | -0.789 | -1.194 | -1.194 | 519 | 5 | 5 | 5 | 1.6667 | 0.5 | 185 | 185 | 185 | 0 | 0 | 0 | 0 | 0 | 0 | 1 | 1 | 1.3788 | 0.11559 | [7 empty] | High (2008) | High (2008) | High (2008) | None
M-003 | AppPlug - Computer Monitor | PGE | COM | Electric | COMAppPlug - Computer Monitor | LCD Computer Monitor | CRT Monitors | CRT Monitors | AppPlug | Electronics | Electronics | Monitor |  | 1 | 0 | 0 | 0.7 | 66 | NA | 1 | NA | Monitors | OFS | OFFICE - SMALL | New | CZ04 | Sunnyvale Area (CZ04) |  |  |  | 1000 sf | 1.2961 | 0.19831 | 1.4944 | Monitors/1000 sf | 57.8 | 87.4 | 62.4704 | 0.0202 | 0.0311 | 0.0311 | 0 | 0 | 0 | 61.3 | 92.8 | 62.4704 | 0.0202 | 0.0311 | 0.0311 | -0.789 | -1.194 | -1.194 | 519 | 5 | 5 | 5 | 1.6667 | 0.5 | 185 | 185 | 185 | 0 | 0 | 0 | 0 | 0 | 0 | 1 | 1 | 1.3788 | 0.11559 | [7 empty] | High (2008) | High (2008) | High (2008) | None
M-003 | AppPlug - Computer Monitor | PGE | COM | Electric | COMAppPlug - Computer Monitor | LCD Computer Monitor | CRT Monitors | CRT Monitors | AppPlug | Electronics | Electronics | Monitor |  | 1 | 0 | 0 | 0.7 | 66 | NA | 1 | NA | Monitors | OFS | OFFICE - SMALL | Existing | CZ04 | Sunnyvale Area (CZ04) |  |  |  | 1000 sf | 1.2961 | 0.19831 | 1.4944 | Monitors/1000 sf | 57.8 | 87.4 | 62.4704 | 0.0202 | 0.0311 | 0.0311 | 0 | 0 | 0 | 61.3 | 92.8 | 62.4704 | 0.0202 | 0.0311 | 0.0311 | -0.789 | -1.194 | -1.194 | 519 | 5 | 5 | 5 | 1.6667 | 0.5 | 185 | 185 | 185 | 0 | 0 | 0 | 0 | 0 | 0 | 1 | 1 | 1.3788 | 0.11559 | [7 empty] | High (2008) | High (2008) | High (2008) | None
M-003 | AppPlug - Computer Monitor | PGE | COM | Electric | COMAppPlug - Computer Monitor | LCD Computer Monitor | CRT Monitors | CRT Monitors | AppPlug | Electronics | Electronics | Monitor |  | 1 | 0 | 0 | 0.7 | 66 | NA | 1 | NA | Monitors | OFS | OFFICE - SMALL | New | CZ05 | Santa Maria Area (CZ05) |  |  |  | 1000 sf | 1.2961 | 0.19831 | 1.4944 | Monitors/1000 sf | 57.8 | 87.4 | 62.4704 | 0.0202 | 0.0311 | 0.0311 | 0 | 0 | 0 | 61.3 | 92.8 | 62.4704 | 0.0202 | 0.0311 | 0.0311 | -0.789 | -1.194 | -1.194 | 519 | 5 | 5 | 5 | 1.6667 | 0.5 | 185 | 185 | 185 | 0 | 0 | 0 | 0 | 0 | 0 | 1 | 1 | 1.3788 | 0.11559 | [7 empty] | High (2008) | High (2008) | High (2008) | None
M-003 | AppPlug - Computer Monitor | PGE | COM | Electric | COMAppPlug - Computer Monitor | LCD Computer Monitor | CRT Monitors | CRT Monitors | AppPlug | Electronics | Electronics | Monitor |  | 1 | 0 | 0 | 0.7 | 66 | NA | 1 | NA | Monitors | OFS | OFFICE - SMALL | Existing | CZ05 | Santa Maria Area (CZ05) |  |  |  | 1000 sf | 1.2961 | 0.19831 | 1.4944 | Monitors/1000 sf | 57.8 | 87.4 | 62.4704 | 0.0202 | 0.0311 | 0.0311 | 0 | 0 | 0 | 61.3 | 92.8 | 62.4704 | 0.0202 | 0.0311 | 0.0311 | -0.789 | -1.194 | -1.194 | 519 | 5 | 5 | 5 | 1.6667 | 0.5 | 185 | 185 | 185 | 0 | 0 | 0 | 0 | 0 | 0 | 1 | 1 | 1.3788 | 0.11559 | [7 empty] | High (2008) | High (2008) | High (2008) | None
M-003 | AppPlug - Computer Monitor | PGE | COM | Electric | COMAppPlug - Computer Monitor | LCD Computer Monitor | CRT Monitors | CRT Monitors | AppPlug | Electronics | Electronics | Monitor |  | 1 | 0 | 0 | 0.7 | 66 | NA | 1 | NA | Monitors | OFS | OFFICE - SMALL | New | CZ11 | Red Bluff Area (CZ11) |  |  |  | 1000 sf | 1.2961 | 0.19831 | 1.4944 | Monitors/1000 sf | 57.8 | 87.4 | 62.4704 | 0.0202 | 0.0311 | 0.0311 | 0 | 0 | 0 | 61.3 | 92.8 | 62.4704 | 0.0202 | 0.0311 | 0.0311 | -0.789 | -1.194 | -1.194 | 519 | 5 | 5 | 5 | 1.6667 | 0.5 | 185 | 185 | 185 | 0 | 0 | 0 | 0 | 0 | 0 | 1 | 1 | 1.3788 | 0.11559 | [7 empty] | High (2008) | High (2008) | High (2008) | None
M-003 | AppPlug - Computer Monitor | PGE | COM | Electric | COMAppPlug - Computer Monitor | LCD Computer Monitor | CRT Monitors | CRT Monitors | AppPlug | Electronics | Electronics | Monitor |  | 1 | 0 | 0 | 0.7 | 66 | NA | 1 | NA | Monitors | OFS | OFFICE - SMALL | Existing | CZ11 | Red Bluff Area (CZ11) |  |  |  | 1000 sf | 1.2961 | 0.19831 | 1.4944 | Monitors/1000 sf | 57.8 | 87.4 | 62.4704 | 0.0202 | 0.0311 | 0.0311 | 0 | 0 | 0 | 61.3 | 92.8 | 62.4704 | 0.0202 | 0.0311 | 0.0311 | -0.789 | -1.194 | -1.194 | 519 | 5 | 5 | 5 | 1.6667 | 0.5 | 185 | 185 | 185 | 0 | 0 | 0 | 0 | 0 | 0 | 1 | 1 | 1.3788 | 0.11559 | [7 empty] | High (2008) | High (2008) | High (2008) | None
M-003 | AppPlug - Computer Monitor | PGE | COM | Electric | COMAppPlug - Computer Monitor | LCD Computer Monitor | CRT Monitors | CRT Monitors | AppPlug | Electronics | Electronics | Monitor |  | 1 | 0 | 0 | 0.7 | 66 | NA | 1 | NA | Monitors | OFS | OFFICE - SMALL | New | CZ12 | Sacramento Area (CZ12) |  |  |  | 1000 sf | 1.2961 | 0.19831 | 1.4944 | Monitors/1000 sf | 57.8 | 87.4 | 62.4704 | 0.0202 | 0.0311 | 0.0311 | 0 | 0 | 0 | 61.3 | 92.8 | 62.4704 | 0.0202 | 0.0311 | 0.0311 | -0.789 | -1.194 | -1.194 | 519 | 5 | 5 | 5 | 1.6667 | 0.5 | 185 | 185 | 185 | 0 | 0 | 0 | 0 | 0 | 0 | 1 | 1 | 1.3788 | 0.11559 | [7 empty] | High (2008) | High (2008) | High (2008) | None
M-003 | AppPlug - Computer Monitor | PGE | COM | Electric | COMAppPlug - Computer Monitor | LCD Computer Monitor | CRT Monitors | CRT Monitors | AppPlug | Electronics | Electronics | Monitor |  | 1 | 0 | 0 | 0.7 | 66 | NA | 1 | NA | Monitors | OFS | OFFICE - SMALL | Existing | CZ12 | Sacramento Area (CZ12) |  |  |  | 1000 sf | 1.2961 | 0.19831 | 1.4944 | Monitors/1000 sf | 57.8 | 87.4 | 62.4704 | 0.0202 | 0.0311 | 0.0311 | 0 | 0 | 0 | 61.3 | 92.8 | 62.4704 | 0.0202 | 0.0311 | 0.0311 | -0.789 | -1.194 | -1.194 | 519 | 5 | 5 | 5 | 1.6667 | 0.5 | 185 | 185 | 185 | 0 | 0 | 0 | 0 | 0 | 0 | 1 | 1 | 1.3788 | 0.11559 | [7 empty] | High (2008) | High (2008) | High (2008) | None
M-003 | AppPlug - Computer Monitor | PGE | COM | Electric | COMAppPlug - Computer Monitor | LCD Computer Monitor | CRT Monitors | CRT Monitors | AppPlug | Electronics | Electronics | Monitor |  | 1 | 0 | 0 | 0.7 | 66 | NA | 1 | NA | Monitors | OFS | OFFICE - SMALL | New | CZ13 | Fresno Area (CZ13) |  |  |  | 1000 sf | 1.2961 | 0.19831 | 1.4944 | Monitors/1000 sf | 57.8 | 87.4 | 62.4704 | 0.0202 | 0.0311 | 0.0311 | 0 | 0 | 0 | 61.3 | 92.8 | 62.4704 | 0.0202 | 0.0311 | 0.0311 | -0.789 | -1.194 | -1.194 | 519 | 5 | 5 | 5 | 1.6667 | 0.5 | 185 | 185 | 185 | 0 | 0 | 0 | 0 | 0 | 0 | 1 | 1 | 1.3788 | 0.11559 | [7 empty] | High (2008) | High (2008) | High (2008) | None
M-003 | AppPlug - Computer Monitor | PGE | COM | Electric | COMAppPlug - Computer Monitor | LCD Computer Monitor | CRT Monitors | CRT Monitors | AppPlug | Electronics | Electronics | Monitor |  | 1 | 0 | 0 | 0.7 | 66 | NA | 1 | NA | Monitors | OFS | OFFICE - SMALL | Existing | CZ13 | Fresno Area (CZ13) |  |  |  | 1000 sf | 1.2961 | 0.19831 | 1.4944 | Monitors/1000 sf | 57.8 | 87.4 | 62.4704 | 0.0202 | 0.0311 | 0.0311 | 0 | 0 | 0 | 61.3 | 92.8 | 62.4704 | 0.0202 | 0.0311 | 0.0311 | -0.789 | -1.194 | -1.194 | 519 | 5 | 5 | 5 | 1.6667 | 0.5 | 185 | 185 | 185 | 0 | 0 | 0 | 0 | 0 | 0 | 1 | 1 | 1.3788 | 0.11559 | [7 empty] | High (2008) | High (2008) | High (2008) | None
M-003 | AppPlug - Computer Monitor | PGE | COM | Electric | COMAppPlug - Computer Monitor | LCD Computer Monitor | CRT Monitors | CRT Monitors | AppPlug | Electronics | Electronics | Monitor |  | 1 | 0 | 0 | 0.7 | 66 | NA | 1 | NA | Monitors | OFS | OFFICE - SMALL | New | CZ16 | Mount Shasta Area (CZ16) |  |  |  | 1000 sf | 1.2961 | 0.19831 | 1.4944 | Monitors/1000 sf | 57.8 | 87.4 | 62.4704 | 0.0202 | 0.0311 | 0.0311 | 0 | 0 | 0 | 61.3 | 92.8 | 62.4704 | 0.0202 | 0.0311 | 0.0311 | -0.789 | -1.194 | -1.194 | 519 | 5 | 5 | 5 | 1.6667 | 0.5 | 185 | 185 | 185 | 0 | 0 | 0 | 0 | 0 | 0 | 1 | 1 | 1.3788 | 0.11559 | [7 empty] | High (2008) | High (2008) | High (2008) | None
M-003 | AppPlug - Computer Monitor | PGE | COM | Electric | COMAppPlug - Computer Monitor | LCD Computer Monitor | CRT Monitors | CRT Monitors | AppPlug | Electronics | Electronics | Monitor |  | 1 | 0 | 0 | 0.7 | 66 | NA | 1 | NA | Monitors | OFS | OFFICE - SMALL | Existing | CZ16 | Mount Shasta Area (CZ16) |  |  |  | 1000 sf | 1.2961 | 0.19831 | 1.4944 | Monitors/1000 sf | 57.8 | 87.4 | 62.4704 | 0.0202 | 0.0311 | 0.0311 | 0 | 0 | 0 | 61.3 | 92.8 | 62.4704 | 0.0202 | 0.0311 | 0.0311 | -0.789 | -1.194 | -1.194 | 519 | 5 | 5 | 5 | 1.6667 | 0.5 | 185 | 185 | 185 | 0 | 0 | 0 | 0 | 0 | 0 | 1 | 1 | 1.3788 | 0.11559 | [7 empty] | High (2008) | High (2008) | High (2008) | None
M-003 | AppPlug - Computer Monitor | SCE | COM | Electric | COMAppPlug - Computer Monitor | LCD Computer Monitor | CRT Monitors | CRT Monitors | AppPlug | Electronics | Electronics | Monitor |  | 1 | 0 | 0 | 0.7 | 66 | NA | 1 | NA | Monitors | OFS | OFFICE - SMALL | New | CZ05 | Santa Maria Area (CZ05) |  |  |  | 1000 sf | 1.3042 | 0.18785 | 1.492 | Monitors/1000 sf | 57.8 | 87.4 | 62.4704 | 0.0202 | 0.0311 | 0.0311 | 0 | 0 | 0 | 61.3 | 92.8 | 62.4704 | 0.0202 | 0.0311 | 0.0311 | -0.789 | -1.194 | -1.194 | 519 | 5 | 5 | 5 | 1.6667 | 0.5 | 185 | 185 | 185 | 0 | 0 | 0 | 0 | 0 | 0 | 1 | 1 | 1.3852 | 0.10679 | [7 empty] | High (2008) | High (2008) | High (2008) | None
M-003 | AppPlug - Computer Monitor | SCE | COM | Electric | COMAppPlug - Computer Monitor | LCD Computer Monitor | CRT Monitors | CRT Monitors | AppPlug | Electronics | Electronics | Monitor |  | 1 | 0 | 0 | 0.7 | 66 | NA | 1 | NA | Monitors | OFS | OFFICE - SMALL | Existing | CZ05 | Santa Maria Area (CZ05) |  |  |  | 1000 sf | 1.3042 | 0.18785 | 1.492 | Monitors/1000 sf | 57.8 | 87.4 | 62.4704 | 0.0202 | 0.0311 | 0.0311 | 0 | 0 | 0 | 61.3 | 92.8 | 62.4704 | 0.0202 | 0.0311 | 0.0311 | -0.789 | -1.194 | -1.194 | 519 | 5 | 5 | 5 | 1.6667 | 0.5 | 185 | 185 | 185 | 0 | 0 | 0 | 0 | 0 | 0 | 1 | 1 | 1.3852 | 0.10679 | [7 empty] | High (2008) | High (2008) | High (2008) | None
M-003 | AppPlug - Computer Monitor | SCE | COM | Electric | COMAppPlug - Computer Monitor | LCD Computer Monitor | CRT Monitors | CRT Monitors | AppPlug | Electronics | Electronics | Monitor |  | 1 | 0 | 0 | 0.7 | 66 | NA | 1 | NA | Monitors | OFS | OFFICE - SMALL | New | CZ06 | Los Angeles Area (CZ06) |  |  |  | 1000 sf | 1.3042 | 0.18785 | 1.492 | Monitors/1000 sf | 57.8 | 87.4 | 62.4704 | 0.0202 | 0.0311 | 0.0311 | 0 | 0 | 0 | 61.3 | 92.8 | 62.4704 | 0.0202 | 0.0311 | 0.0311 | -0.789 | -1.194 | -1.194 | 519 | 5 | 5 | 5 | 1.6667 | 0.5 | 185 | 185 | 185 | 0 | 0 | 0 | 0 | 0 | 0 | 1 | 1 | 1.3852 | 0.10679 | [7 empty] | High (2008) | High (2008) | High (2008) | None
M-003 | AppPlug - Computer Monitor | SCE | COM | Electric | COMAppPlug - Computer Monitor | LCD Computer Monitor | CRT Monitors | CRT Monitors | AppPlug | Electronics | Electronics | Monitor |  | 1 | 0 | 0 | 0.7 | 66 | NA | 1 | NA | Monitors | OFS | OFFICE - SMALL | Existing | CZ06 | Los Angeles Area (CZ06) |  |  |  | 1000 sf | 1.3042 | 0.18785 | 1.492 | Monitors/1000 sf | 57.8 | 87.4 | 62.4704 | 0.0202 | 0.0311 | 0.0311 | 0 | 0 | 0 | 61.3 | 92.8 | 62.4704 | 0.0202 | 0.0311 | 0.0311 | -0.789 | -1.194 | -1.194 | 519 | 5 | 5 | 5 | 1.6667 | 0.5 | 185 | 185 | 185 | 0 | 0 | 0 | 0 | 0 | 0 | 1 | 1 | 1.3852 | 0.10679 | [7 empty] | High (2008) | High (2008) | High (2008) | None
M-003 | AppPlug - Computer Monitor | SCE | COM | Electric | COMAppPlug - Computer Monitor | LCD Computer Monitor | CRT Monitors | CRT Monitors | AppPlug | Electronics | Electronics | Monitor |  | 1 | 0 | 0 | 0.7 | 66 | NA | 1 | NA | Monitors | OFS | OFFICE - SMALL | New | CZ08 | El Toro Area (CZ08) |  |  |  | 1000 sf | 1.3042 | 0.18785 | 1.492 | Monitors/1000 sf | 57.8 | 87.4 | 62.4704 | 0.0202 | 0.0311 | 0.0311 | 0 | 0 | 0 | 61.3 | 92.8 | 62.4704 | 0.0202 | 0.0311 | 0.0311 | -0.789 | -1.194 | -1.194 | 519 | 5 | 5 | 5 | 1.6667 | 0.5 | 185 | 185 | 185 | 0 | 0 | 0 | 0 | 0 | 0 | 1 | 1 | 1.3852 | 0.10679 | [7 empty] | High (2008) | High (2008) | High (2008) | None
M-003 | AppPlug - Computer Monitor | SCE | COM | Electric | COMAppPlug - Computer Monitor | LCD Computer Monitor | CRT Monitors | CRT Monitors | AppPlug | Electronics | Electronics | Monitor |  | 1 | 0 | 0 | 0.7 | 66 | NA | 1 | NA | Monitors | OFS | OFFICE - SMALL | Existing | CZ08 | El Toro Area (CZ08) |  |  |  | 1000 sf | 1.3042 | 0.18785 | 1.492 | Monitors/1000 sf | 57.8 | 87.4 | 62.4704 | 0.0202 | 0.0311 | 0.0311 | 0 | 0 | 0 | 61.3 | 92.8 | 62.4704 | 0.0202 | 0.0311 | 0.0311 | -0.789 | -1.194 | -1.194 | 519 | 5 | 5 | 5 | 1.6667 | 0.5 | 185 | 185 | 185 | 0 | 0 | 0 | 0 | 0 | 0 | 1 | 1 | 1.3852 | 0.10679 | [7 empty] | High (2008) | High (2008) | High (2008) | None
M-003 | AppPlug - Computer Monitor | SCE | COM | Electric | COMAppPlug - Computer Monitor | LCD Computer Monitor | CRT Monitors | CRT Monitors | AppPlug | Electronics | Electronics | Monitor |  | 1 | 0 | 0 | 0.7 | 66 | NA | 1 | NA | Monitors | OFS | OFFICE - SMALL | New | CZ09 | Pasadena Area (CZ09) |  |  |  | 1000 sf | 1.3042 | 0.18785 | 1.492 | Monitors/1000 sf | 57.8 | 87.4 | 62.4704 | 0.0202 | 0.0311 | 0.0311 | 0 | 0 | 0 | 61.3 | 92.8 | 62.4704 | 0.0202 | 0.0311 | 0.0311 | -0.789 | -1.194 | -1.194 | 519 | 5 | 5 | 5 | 1.6667 | 0.5 | 185 | 185 | 185 | 0 | 0 | 0 | 0 | 0 | 0 | 1 | 1 | 1.3852 | 0.10679 | [7 empty] | High (2008) | High (2008) | High (2008) | None
M-003 | AppPlug - Computer Monitor | SCE | COM | Electric | COMAppPlug - Computer Monitor | LCD Computer Monitor | CRT Monitors | CRT Monitors | AppPlug | Electronics | Electronics | Monitor |  | 1 | 0 | 0 | 0.7 | 66 | NA | 1 | NA | Monitors | OFS | OFFICE - SMALL | Existing | CZ09 | Pasadena Area (CZ09) |  |  |  | 1000 sf | 1.3042 | 0.18785 | 1.492 | Monitors/1000 sf | 57.8 | 87.4 | 62.4704 | 0.0202 | 0.0311 | 0.0311 | 0 | 0 | 0 | 61.3 | 92.8 | 62.4704 | 0.0202 | 0.0311 | 0.0311 | -0.789 | -1.194 | -1.194 | 519 | 5 | 5 | 5 | 1.6667 | 0.5 | 185 | 185 | 185 | 0 | 0 | 0 | 0 | 0 | 0 | 1 | 1 | 1.3852 | 0.10679 | [7 empty] | High (2008) | High (2008) | High (2008) | None
M-003 | AppPlug - Computer Monitor | SCE | COM | Electric | COMAppPlug - Computer Monitor | LCD Computer Monitor | CRT Monitors | CRT Monitors | AppPlug | Electronics | Electronics | Monitor |  | 1 | 0 | 0 | 0.7 | 66 | NA | 1 | NA | Monitors | OFS | OFFICE - SMALL | New | CZ10 | San Bernardino Area (CZ10) |  |  |  | 1000 sf | 1.3042 | 0.18785 | 1.492 | Monitors/1000 sf | 57.8 | 87.4 | 62.4704 | 0.0202 | 0.0311 | 0.0311 | 0 | 0 | 0 | 61.3 | 92.8 | 62.4704 | 0.0202 | 0.0311 | 0.0311 | -0.789 | -1.194 | -1.194 | 519 | 5 | 5 | 5 | 1.6667 | 0.5 | 185 | 185 | 185 | 0 | 0 | 0 | 0 | 0 | 0 | 1 | 1 | 1.3852 | 0.10679 | [7 empty] | High (2008) | High (2008) | High (2008) | None
M-003 | AppPlug - Computer Monitor | SCE | COM | Electric | COMAppPlug - Computer Monitor | LCD Computer Monitor | CRT Monitors | CRT Monitors | AppPlug | Electronics | Electronics | Monitor |  | 1 | 0 | 0 | 0.7 | 66 | NA | 1 | NA | Monitors | OFS | OFFICE - SMALL | Existing | CZ10 | San Bernardino Area (CZ10) |  |  |  | 1000 sf | 1.3042 | 0.18785 | 1.492 | Monitors/1000 sf | 57.8 | 87.4 | 62.4704 | 0.0202 | 0.0311 | 0.0311 | 0 | 0 | 0 | 61.3 | 92.8 | 62.4704 | 0.0202 | 0.0311 | 0.0311 | -0.789 | -1.194 | -1.194 | 519 | 5 | 5 | 5 | 1.6667 | 0.5 | 185 | 185 | 185 | 0 | 0 | 0 | 0 | 0 | 0 | 1 | 1 | 1.3852 | 0.10679 | [7 empty] | High (2008) | High (2008) | High (2008) | None
M-003 | AppPlug - Computer Monitor | SCE | COM | Electric | COMAppPlug - Computer Monitor | LCD Computer Monitor | CRT Monitors | CRT Monitors | AppPlug | Electronics | Electronics | Monitor |  | 1 | 0 | 0 | 0.7 | 66 | NA | 1 | NA | Monitors | OFS | OFFICE - SMALL | New | CZ13 | Fresno Area (CZ13) |  |  |  | 1000 sf | 1.3042 | 0.18785 | 1.492 | Monitors/1000 sf | 57.8 | 87.4 | 62.4704 | 0.0202 | 0.0311 | 0.0311 | 0 | 0 | 0 | 61.3 | 92.8 | 62.4704 | 0.0202 | 0.0311 | 0.0311 | -0.789 | -1.194 | -1.194 | 519 | 5 | 5 | 5 | 1.6667 | 0.5 | 185 | 185 | 185 | 0 | 0 | 0 | 0 | 0 | 0 | 1 | 1 | 1.3852 | 0.10679 | [7 empty] | High (2008) | High (2008) | High (2008) | None
M-003 | AppPlug - Computer Monitor | SCE | COM | Electric | COMAppPlug - Computer Monitor | LCD Computer Monitor | CRT Monitors | CRT Monitors | AppPlug | Electronics | Electronics | Monitor |  | 1 | 0 | 0 | 0.7 | 66 | NA | 1 | NA | Monitors | OFS | OFFICE - SMALL | Existing | CZ13 | Fresno Area (CZ13) |  |  |  | 1000 sf | 1.3042 | 0.18785 | 1.492 | Monitors/1000 sf | 57.8 | 87.4 | 62.4704 | 0.0202 | 0.0311 | 0.0311 | 0 | 0 | 0 | 61.3 | 92.8 | 62.4704 | 0.0202 | 0.0311 | 0.0311 | -0.789 | -1.194 | -1.194 | 519 | 5 | 5 | 5 | 1.6667 | 0.5 | 185 | 185 | 185 | 0 | 0 | 0 | 0 | 0 | 0 | 1 | 1 | 1.3852 | 0.10679 | [7 empty] | High (2008) | High (2008) | High (2008) | None
M-003 | AppPlug - Computer Monitor | SCE | COM | Electric | COMAppPlug - Computer Monitor | LCD Computer Monitor | CRT Monitors | CRT Monitors | AppPlug | Electronics | Electronics | Monitor |  | 1 | 0 | 0 | 0.7 | 66 | NA | 1 | NA | Monitors | OFS | OFFICE - SMALL | New | CZ14 | China Lake Area (CZ14) |  |  |  | 1000 sf | 1.3042 | 0.18785 | 1.492 | Monitors/1000 sf | 57.8 | 87.4 | 62.4704 | 0.0202 | 0.0311 | 0.0311 | 0 | 0 | 0 | 61.3 | 92.8 | 62.4704 | 0.0202 | 0.0311 | 0.0311 | -0.789 | -1.194 | -1.194 | 519 | 5 | 5 | 5 | 1.6667 | 0.5 | 185 | 185 | 185 | 0 | 0 | 0 | 0 | 0 | 0 | 1 | 1 | 1.3852 | 0.10679 | [7 empty] | High (2008) | High (2008) | High (2008) | None
M-003 | AppPlug - Computer Monitor | SCE | COM | Electric | COMAppPlug - Computer Monitor | LCD Computer Monitor | CRT Monitors | CRT Monitors | AppPlug | Electronics | Electronics | Monitor |  | 1 | 0 | 0 | 0.7 | 66 | NA | 1 | NA | Monitors | OFS | OFFICE - SMALL | Existing | CZ14 | China Lake Area (CZ14) |  |  |  | 1000 sf | 1.3042 | 0.18785 | 1.492 | Monitors/1000 sf | 57.8 | 87.4 | 62.4704 | 0.0202 | 0.0311 | 0.0311 | 0 | 0 | 0 | 61.3 | 92.8 | 62.4704 | 0.0202 | 0.0311 | 0.0311 | -0.789 | -1.194 | -1.194 | 519 | 5 | 5 | 5 | 1.6667 | 0.5 | 185 | 185 | 185 | 0 | 0 | 0 | 0 | 0 | 0 | 1 | 1 | 1.3852 | 0.10679 | [7 empty] | High (2008) | High (2008) | High (2008) | None
M-003 | AppPlug - Computer Monitor | SCE | COM | Electric | COMAppPlug - Computer Monitor | LCD Computer Monitor | CRT Monitors | CRT Monitors | AppPlug | Electronics | Electronics | Monitor |  | 1 | 0 | 0 | 0.7 | 66 | NA | 1 | NA | Monitors | OFS | OFFICE - SMALL | New | CZ15 | Blythe Area (CZ15) |  |  |  | 1000 sf | 1.3042 | 0.18785 | 1.492 | Monitors/1000 sf | 57.8 | 87.4 | 62.4704 | 0.0202 | 0.0311 | 0.0311 | 0 | 0 | 0 | 61.3 | 92.8 | 62.4704 | 0.0202 | 0.0311 | 0.0311 | -0.789 | -1.194 | -1.194 | 519 | 5 | 5 | 5 | 1.6667 | 0.5 | 185 | 185 | 185 | 0 | 0 | 0 | 0 | 0 | 0 | 1 | 1 | 1.3852 | 0.10679 | [7 empty] | High (2008) | High (2008) | High (2008) | None
M-003 | AppPlug - Computer Monitor | SCE | COM | Electric | COMAppPlug - Computer Monitor | LCD Computer Monitor | CRT Monitors | CRT Monitors | AppPlug | Electronics | Electronics | Monitor |  | 1 | 0 | 0 | 0.7 | 66 | NA | 1 | NA | Monitors | OFS | OFFICE - SMALL | Existing | CZ15 | Blythe Area (CZ15) |  |  |  | 1000 sf | 1.3042 | 0.18785 | 1.492 | Monitors/1000 sf | 57.8 | 87.4 | 62.4704 | 0.0202 | 0.0311 | 0.0311 | 0 | 0 | 0 | 61.3 | 92.8 | 62.4704 | 0.0202 | 0.0311 | 0.0311 | -0.789 | -1.194 | -1.194 | 519 | 5 | 5 | 5 | 1.6667 | 0.5 | 185 | 185 | 185 | 0 | 0 | 0 | 0 | 0 | 0 | 1 | 1 | 1.3852 | 0.10679 | [7 empty] | High (2008) | High (2008) | High (2008) | None
M-003 | AppPlug - Computer Monitor | SCE | COM | Electric | COMAppPlug - Computer Monitor | LCD Computer Monitor | CRT Monitors | CRT Monitors | AppPlug | Electronics | Electronics | Monitor |  | 1 | 0 | 0 | 0.7 | 66 | NA | 1 | NA | Monitors | OFS | OFFICE - SMALL | New | CZ16 | Mount Shasta Area (CZ16) |  |  |  | 1000 sf | 1.3042 | 0.18785 | 1.492 | Monitors/1000 sf | 57.8 | 87.4 | 62.4704 | 0.0202 | 0.0311 | 0.0311 | 0 | 0 | 0 | 61.3 | 92.8 | 62.4704 | 0.0202 | 0.0311 | 0.0311 | -0.789 | -1.194 | -1.194 | 519 | 5 | 5 | 5 | 1.6667 | 0.5 | 185 | 185 | 185 | 0 | 0 | 0 | 0 | 0 | 0 | 1 | 1 | 1.3852 | 0.10679 | [7 empty] | High (2008) | High (2008) | High (2008) | None
M-003 | AppPlug - Computer Monitor | SCE | COM | Electric | COMAppPlug - Computer Monitor | LCD Computer Monitor | CRT Monitors | CRT Monitors | AppPlug | Electronics | Electronics | Monitor |  | 1 | 0 | 0 | 0.7 | 66 | NA | 1 | NA | Monitors | OFS | OFFICE - SMALL | Existing | CZ16 | Mount Shasta Area (CZ16) |  |  |  | 1000 sf | 1.3042 | 0.18785 | 1.492 | Monitors/1000 sf | 57.8 | 87.4 | 62.4704 | 0.0202 | 0.0311 | 0.0311 | 0 | 0 | 0 | 61.3 | 92.8 | 62.4704 | 0.0202 | 0.0311 | 0.0311 | -0.789 | -1.194 | -1.194 | 519 | 5 | 5 | 5 | 1.6667 | 0.5 | 185 | 185 | 185 | 0 | 0 | 0 | 0 | 0 | 0 | 1 | 1 | 1.3852 | 0.10679 | [7 empty] | High (2008) | High (2008) | High (2008) | None
M-003 | AppPlug - Computer Monitor | SDGE | COM | Electric | COMAppPlug - Computer Monitor | LCD Computer Monitor | CRT Monitors | CRT Monitors | AppPlug | Electronics | Electronics | Monitor |  | 1 | 0 | 0 | 0.7 | 66 | NA | 1 | NA | Monitors | OFS | OFFICE - SMALL | New | CZ06 | Los Angeles Area (CZ06) |  |  |  | 1000 sf | 1.3806 | 0.18248 | 1.563 | Monitors/1000 sf | 57.8 | 87.4 | 62.4704 | 0.0202 | 0.0311 | 0.0311 | 0 | 0 | 0 | 61.3 | 92.8 | 62.4704 | 0.0202 | 0.0311 | 0.0311 | -0.789 | -1.194 | -1.194 | 519 | 5 | 5 | 5 | 1.6667 | 0.5 | 185 | 185 | 185 | 0 | 0 | 0 | 0 | 0 | 0 | 1 | 1 | 1.4637 | 0.099357 | [7 empty] | High (2008) | High (2008) | High (2008) | None
M-003 | AppPlug - Computer Monitor | SDGE | COM | Electric | COMAppPlug - Computer Monitor | LCD Computer Monitor | CRT Monitors | CRT Monitors | AppPlug | Electronics | Electronics | Monitor |  | 1 | 0 | 0 | 0.7 | 66 | NA | 1 | NA | Monitors | OFS | OFFICE - SMALL | Existing | CZ06 | Los Angeles Area (CZ06) |  |  |  | 1000 sf | 1.3806 | 0.18248 | 1.563 | Monitors/1000 sf | 57.8 | 87.4 | 62.4704 | 0.0202 | 0.0311 | 0.0311 | 0 | 0 | 0 | 61.3 | 92.8 | 62.4704 | 0.0202 | 0.0311 | 0.0311 | -0.789 | -1.194 | -1.194 | 519 | 5 | 5 | 5 | 1.6667 | 0.5 | 185 | 185 | 185 | 0 | 0 | 0 | 0 | 0 | 0 | 1 | 1 | 1.4637 | 0.099357 | [7 empty] | High (2008) | High (2008) | High (2008) | None
M-003 | AppPlug - Computer Monitor | SDGE | COM | Electric | COMAppPlug - Computer Monitor | LCD Computer Monitor | CRT Monitors | CRT Monitors | AppPlug | Electronics | Electronics | Monitor |  | 1 | 0 | 0 | 0.7 | 66 | NA | 1 | NA | Monitors | OFS | OFFICE - SMALL | New | CZ07 | San Diego Area (CZ07) |  |  |  | 1000 sf | 1.3806 | 0.18248 | 1.563 | Monitors/1000 sf | 57.8 | 87.4 | 62.4704 | 0.0202 | 0.0311 | 0.0311 | 0 | 0 | 0 | 61.3 | 92.8 | 62.4704 | 0.0202 | 0.0311 | 0.0311 | -0.789 | -1.194 | -1.194 | 519 | 5 | 5 | 5 | 1.6667 | 0.5 | 185 | 185 | 185 | 0 | 0 | 0 | 0 | 0 | 0 | 1 | 1 | 1.4637 | 0.099357 | [7 empty] | High (2008) | High (2008) | High (2008) | None
M-003 | AppPlug - Computer Monitor | SDGE | COM | Electric | COMAppPlug - Computer Monitor | LCD Computer Monitor | CRT Monitors | CRT Monitors | AppPlug | Electronics | Electronics | Monitor |  | 1 | 0 | 0 | 0.7 | 66 | NA | 1 | NA | Monitors | OFS | OFFICE - SMALL | Existing | CZ07 | San Diego Area (CZ07) |  |  |  | 1000 sf | 1.3806 | 0.18248 | 1.563 | Monitors/1000 sf | 57.8 | 87.4 | 62.4704 | 0.0202 | 0.0311 | 0.0311 | 0 | 0 | 0 | 61.3 | 92.8 | 62.4704 | 0.0202 | 0.0311 | 0.0311 | -0.789 | -1.194 | -1.194 | 519 | 5 | 5 | 5 | 1.6667 | 0.5 | 185 | 185 | 185 | 0 | 0 | 0 | 0 | 0 | 0 | 1 | 1 | 1.4637 | 0.099357 | [7 empty] | High (2008) | High (2008) | High (2008) | None
M-003 | AppPlug - Computer Monitor | SDGE | COM | Electric | COMAppPlug - Computer Monitor | LCD Computer Monitor | CRT Monitors | CRT Monitors | AppPlug | Electronics | Electronics | Monitor |  | 1 | 0 | 0 | 0.7 | 66 | NA | 1 | NA | Monitors | OFS | OFFICE - SMALL | New | CZ08 | El Toro Area (CZ08) |  |  |  | 1000 sf | 1.3806 | 0.18248 | 1.563 | Monitors/1000 sf | 57.8 | 87.4 | 62.4704 | 0.0202 | 0.0311 | 0.0311 | 0 | 0 | 0 | 61.3 | 92.8 | 62.4704 | 0.0202 | 0.0311 | 0.0311 | -0.789 | -1.194 | -1.194 | 519 | 5 | 5 | 5 | 1.6667 | 0.5 | 185 | 185 | 185 | 0 | 0 | 0 | 0 | 0 | 0 | 1 | 1 | 1.4637 | 0.099357 | [7 empty] | High (2008) | High (2008) | High (2008) | None
M-003 | AppPlug - Computer Monitor | SDGE | COM | Electric | COMAppPlug - Computer Monitor | LCD Computer Monitor | CRT Monitors | CRT Monitors | AppPlug | Electronics | Electronics | Monitor |  | 1 | 0 | 0 | 0.7 | 66 | NA | 1 | NA | Monitors | OFS | OFFICE - SMALL | Existing | CZ08 | El Toro Area (CZ08) |  |  |  | 1000 sf | 1.3806 | 0.18248 | 1.563 | Monitors/1000 sf | 57.8 | 87.4 | 62.4704 | 0.0202 | 0.0311 | 0.0311 | 0 | 0 | 0 | 61.3 | 92.8 | 62.4704 | 0.0202 | 0.0311 | 0.0311 | -0.789 | -1.194 | -1.194 | 519 | 5 | 5 | 5 | 1.6667 | 0.5 | 185 | 185 | 185 | 0 | 0 | 0 | 0 | 0 | 0 | 1 | 1 | 1.4637 | 0.099357 | [7 empty] | High (2008) | High (2008) | High (2008) | None
M-003 | AppPlug - Computer Monitor | SDGE | COM | Electric | COMAppPlug - Computer Monitor | LCD Computer Monitor | CRT Monitors | CRT Monitors | AppPlug | Electronics | Electronics | Monitor |  | 1 | 0 | 0 | 0.7 | 66 | NA | 1 | NA | Monitors | OFS | OFFICE - SMALL | New | CZ10 | San Bernardino Area (CZ10) |  |  |  | 1000 sf | 1.3806 | 0.18248 | 1.563 | Monitors/1000 sf | 57.8 | 87.4 | 62.4704 | 0.0202 | 0.0311 | 0.0311 | 0 | 0 | 0 | 61.3 | 92.8 | 62.4704 | 0.0202 | 0.0311 | 0.0311 | -0.789 | -1.194 | -1.194 | 519 | 5 | 5 | 5 | 1.6667 | 0.5 | 185 | 185 | 185 | 0 | 0 | 0 | 0 | 0 | 0 | 1 | 1 | 1.4637 | 0.099357 | [7 empty] | High (2008) | High (2008) | High (2008) | None
M-003 | AppPlug - Computer Monitor | SDGE | COM | Electric | COMAppPlug - Computer Monitor | LCD Computer Monitor | CRT Monitors | CRT Monitors | AppPlug | Electronics | Electronics | Monitor |  | 1 | 0 | 0 | 0.7 | 66 | NA | 1 | NA | Monitors | OFS | OFFICE - SMALL | Existing | CZ10 | San Bernardino Area (CZ10) |  |  |  | 1000 sf | 1.3806 | 0.18248 | 1.563 | Monitors/1000 sf | 57.8 | 87.4 | 62.4704 | 0.0202 | 0.0311 | 0.0311 | 0 | 0 | 0 | 61.3 | 92.8 | 62.4704 | 0.0202 | 0.0311 | 0.0311 | -0.789 | -1.194 | -1.194 | 519 | 5 | 5 | 5 | 1.6667 | 0.5 | 185 | 185 | 185 | 0 | 0 | 0 | 0 | 0 | 0 | 1 | 1 | 1.4637 | 0.099357 | [7 empty] | High (2008) | High (2008) | High (2008) | None
M-003 | AppPlug - Computer Monitor | SDGE | COM | Electric | COMAppPlug - Computer Monitor | LCD Computer Monitor | CRT Monitors | CRT Monitors | AppPlug | Electronics | Electronics | Monitor |  | 1 | 0 | 0 | 0.7 | 66 | NA | 1 | NA | Monitors | OFS | OFFICE - SMALL | New | CZ14 | China Lake Area (CZ14) |  |  |  | 1000 sf | 1.3806 | 0.18248 | 1.563 | Monitors/1000 sf | 57.8 | 87.4 | 62.4704 | 0.0202 | 0.0311 | 0.0311 | 0 | 0 | 0 | 61.3 | 92.8 | 62.4704 | 0.0202 | 0.0311 | 0.0311 | -0.789 | -1.194 | -1.194 | 519 | 5 | 5 | 5 | 1.6667 | 0.5 | 185 | 185 | 185 | 0 | 0 | 0 | 0 | 0 | 0 | 1 | 1 | 1.4637 | 0.099357 | [7 empty] | High (2008) | High (2008) | High (2008) | None
M-003 | AppPlug - Computer Monitor | SDGE | COM | Electric | COMAppPlug - Computer Monitor | LCD Computer Monitor | CRT Monitors | CRT Monitors | AppPlug | Electronics | Electronics | Monitor |  | 1 | 0 | 0 | 0.7 | 66 | NA | 1 | NA | Monitors | OFS | OFFICE - SMALL | Existing | CZ14 | China Lake Area (CZ14) |  |  |  | 1000 sf | 1.3806 | 0.18248 | 1.563 | Monitors/1000 sf | 57.8 | 87.4 | 62.4704 | 0.0202 | 0.0311 | 0.0311 | 0 | 0 | 0 | 61.3 | 92.8 | 62.4704 | 0.0202 | 0.0311 | 0.0311 | -0.789 | -1.194 | -1.194 | 519 | 5 | 5 | 5 | 1.6667 | 0.5 | 185 | 185 | 185 | 0 | 0 | 0 | 0 | 0 | 0 | 1 | 1 | 1.4637 | 0.099357 | [7 empty] | High (2008) | High (2008) | High (2008) | None
M-003 | AppPlug - Computer Monitor | SDGE | COM | Electric | COMAppPlug - Computer Monitor | LCD Computer Monitor | CRT Monitors | CRT Monitors | AppPlug | Electronics | Electronics | Monitor |  | 1 | 0 | 0 | 0.7 | 66 | NA | 1 | NA | Monitors | OFS | OFFICE - SMALL | New | CZ15 | Blythe Area (CZ15) |  |  |  | 1000 sf | 1.3806 | 0.18248 | 1.563 | Monitors/1000 sf | 57.8 | 87.4 | 62.4704 | 0.0202 | 0.0311 | 0.0311 | 0 | 0 | 0 | 61.3 | 92.8 | 62.4704 | 0.0202 | 0.0311 | 0.0311 | -0.789 | -1.194 | -1.194 | 519 | 5 | 5 | 5 | 1.6667 | 0.5 | 185 | 185 | 185 | 0 | 0 | 0 | 0 | 0 | 0 | 1 | 1 | 1.4637 | 0.099357 | [7 empty] | High (2008) | High (2008) | High (2008) | None
M-003 | AppPlug - Computer Monitor | SDGE | COM | Electric | COMAppPlug - Computer Monitor | LCD Computer Monitor | CRT Monitors | CRT Monitors | AppPlug | Electronics | Electronics | Monitor |  | 1 | 0 | 0 | 0.7 | 66 | NA | 1 | NA | Monitors | OFS | OFFICE - SMALL | Existing | CZ15 | Blythe Area (CZ15) |  |  |  | 1000 sf | 1.3806 | 0.18248 | 1.563 | Monitors/1000 sf | 57.8 | 87.4 | 62.4704 | 0.0202 | 0.0311 | 0.0311 | 0 | 0 | 0 | 61.3 | 92.8 | 62.4704 | 0.0202 | 0.0311 | 0.0311 | -0.789 | -1.194 | -1.194 | 519 | 5 | 5 | 5 | 1.6667 | 0.5 | 185 | 185 | 185 | 0 | 0 | 0 | 0 | 0 | 0 | 1 | 1 | 1.4637 | 0.099357 | [7 empty] | High (2008) | High (2008) | High (2008) | None
M-003 | AppPlug - Computer Monitor | PGE | COM | Electric | COMAppPlug - Computer Monitor | LCD Computer Monitor | CRT Monitors | CRT Monitors | AppPlug | Electronics | Electronics | Monitor |  | 1 | 0 | 0 | 0.7 | 66 | NA | 1 | NA | Monitors | RFF | RESTAURANT - FAST-FOOD | New | CZ01 | Arcata Area (CZ01) |  |  |  | 1000 sf | 1.2961 | 0.19831 | 1.4944 | Monitors/1000 sf | 57.8 | 87.4 | 62.4704 | 0.0202 | 0.0311 | 0.0311 | 0 | 0 | 0 | 61.3 | 92.8 | 62.4704 | 0.0202 | 0.0311 | 0.0311 | -0.789 | -1.194 | -1.194 | 519 | 5 | 5 | 5 | 1.6667 | 0.5 | 185 | 185 | 185 | 0 | 0 | 0 | 0 | 0 | 0 | 1 | 1 | 1.3788 | 0.11559 | [7 empty] | High (2008) | High (2008) | High (2008) | None
M-003 | AppPlug - Computer Monitor | PGE | COM | Electric | COMAppPlug - Computer Monitor | LCD Computer Monitor | CRT Monitors | CRT Monitors | AppPlug | Electronics | Electronics | Monitor |  | 1 | 0 | 0 | 0.7 | 66 | NA | 1 | NA | Monitors | RFF | RESTAURANT - FAST-FOOD | Existing | CZ01 | Arcata Area (CZ01) |  |  |  | 1000 sf | 1.2961 | 0.19831 | 1.4944 | Monitors/1000 sf | 57.8 | 87.4 | 62.4704 | 0.0202 | 0.0311 | 0.0311 | 0 | 0 | 0 | 61.3 | 92.8 | 62.4704 | 0.0202 | 0.0311 | 0.0311 | -0.789 | -1.194 | -1.194 | 519 | 5 | 5 | 5 | 1.6667 | 0.5 | 185 | 185 | 185 | 0 | 0 | 0 | 0 | 0 | 0 | 1 | 1 | 1.3788 | 0.11559 | [7 empty] | High (2008) | High (2008) | High (2008) | None
M-003 | AppPlug - Computer Monitor | PGE | COM | Electric | COMAppPlug - Computer Monitor | LCD Computer Monitor | CRT Monitors | CRT Monitors | AppPlug | Electronics | Electronics | Monitor |  | 1 | 0 | 0 | 0.7 | 66 | NA | 1 | NA | Monitors | RFF | RESTAURANT - FAST-FOOD | New | CZ02 | Santa Rosa Area (CZ02) |  |  |  | 1000 sf | 1.2961 | 0.19831 | 1.4944 | Monitors/1000 sf | 57.8 | 87.4 | 62.4704 | 0.0202 | 0.0311 | 0.0311 | 0 | 0 | 0 | 61.3 | 92.8 | 62.4704 | 0.0202 | 0.0311 | 0.0311 | -0.789 | -1.194 | -1.194 | 519 | 5 | 5 | 5 | 1.6667 | 0.5 | 185 | 185 | 185 | 0 | 0 | 0 | 0 | 0 | 0 | 1 | 1 | 1.3788 | 0.11559 | [7 empty] | High (2008) | High (2008) | High (2008) | None
M-003 | AppPlug - Computer Monitor | PGE | COM | Electric | COMAppPlug - Computer Monitor | LCD Computer Monitor | CRT Monitors | CRT Monitors | AppPlug | Electronics | Electronics | Monitor |  | 1 | 0 | 0 | 0.7 | 66 | NA | 1 | NA | Monitors | RFF | RESTAURANT - FAST-FOOD | Existing | CZ02 | Santa Rosa Area (CZ02) |  |  |  | 1000 sf | 1.2961 | 0.19831 | 1.4944 | Monitors/1000 sf | 57.8 | 87.4 | 62.4704 | 0.0202 | 0.0311 | 0.0311 | 0 | 0 | 0 | 61.3 | 92.8 | 62.4704 | 0.0202 | 0.0311 | 0.0311 | -0.789 | -1.194 | -1.194 | 519 | 5 | 5 | 5 | 1.6667 | 0.5 | 185 | 185 | 185 | 0 | 0 | 0 | 0 | 0 | 0 | 1 | 1 | 1.3788 | 0.11559 | [7 empty] | High (2008) | High (2008) | High (2008) | None
M-003 | AppPlug - Computer Monitor | PGE | COM | Electric | COMAppPlug - Computer Monitor | LCD Computer Monitor | CRT Monitors | CRT Monitors | AppPlug | Electronics | Electronics | Monitor |  | 1 | 0 | 0 | 0.7 | 66 | NA | 1 | NA | Monitors | RFF | RESTAURANT - FAST-FOOD | New | CZ03 | Oakland Area (CZ03) |  |  |  | 1000 sf | 1.2961 | 0.19831 | 1.4944 | Monitors/1000 sf | 57.8 | 87.4 | 62.4704 | 0.0202 | 0.0311 | 0.0311 | 0 | 0 | 0 | 61.3 | 92.8 | 62.4704 | 0.0202 | 0.0311 | 0.0311 | -0.789 | -1.194 | -1.194 | 519 | 5 | 5 | 5 | 1.6667 | 0.5 | 185 | 185 | 185 | 0 | 0 | 0 | 0 | 0 | 0 | 1 | 1 | 1.3788 | 0.11559 | [7 empty] | High (2008) | High (2008) | High (2008) | None
M-003 | AppPlug - Computer Monitor | PGE | COM | Electric | COMAppPlug - Computer Monitor | LCD Computer Monitor | CRT Monitors | CRT Monitors | AppPlug | Electronics | Electronics | Monitor |  | 1 | 0 | 0 | 0.7 | 66 | NA | 1 | NA | Monitors | RFF | RESTAURANT - FAST-FOOD | Existing | CZ03 | Oakland Area (CZ03) |  |  |  | 1000 sf | 1.2961 | 0.19831 | 1.4944 | Monitors/1000 sf | 57.8 | 87.4 | 62.4704 | 0.0202 | 0.0311 | 0.0311 | 0 | 0 | 0 | 61.3 | 92.8 | 62.4704 | 0.0202 | 0.0311 | 0.0311 | -0.789 | -1.194 | -1.194 | 519 | 5 | 5 | 5 | 1.6667 | 0.5 | 185 | 185 | 185 | 0 | 0 | 0 | 0 | 0 | 0 | 1 | 1 | 1.3788 | 0.11559 | [7 empty] | High (2008) | High (2008) | High (2008) | None
M-003 | AppPlug - Computer Monitor | PGE | COM | Electric | COMAppPlug - Computer Monitor | LCD Computer Monitor | CRT Monitors | CRT Monitors | AppPlug | Electronics | Electronics | Monitor |  | 1 | 0 | 0 | 0.7 | 66 | NA | 1 | NA | Monitors | RFF | RESTAURANT - FAST-FOOD | New | CZ04 | Sunnyvale Area (CZ04) |  |  |  | 1000 sf | 1.2961 | 0.19831 | 1.4944 | Monitors/1000 sf | 57.8 | 87.4 | 62.4704 | 0.0202 | 0.0311 | 0.0311 | 0 | 0 | 0 | 61.3 | 92.8 | 62.4704 | 0.0202 | 0.0311 | 0.0311 | -0.789 | -1.194 | -1.194 | 519 | 5 | 5 | 5 | 1.6667 | 0.5 | 185 | 185 | 185 | 0 | 0 | 0 | 0 | 0 | 0 | 1 | 1 | 1.3788 | 0.11559 | [7 empty] | High (2008) | High (2008) | High (2008) | None
M-003 | AppPlug - Computer Monitor | PGE | COM | Electric | COMAppPlug - Computer Monitor | LCD Computer Monitor | CRT Monitors | CRT Monitors | AppPlug | Electronics | Electronics | Monitor |  | 1 | 0 | 0 | 0.7 | 66 | NA | 1 | NA | Monitors | RFF | RESTAURANT - FAST-FOOD | Existing | CZ04 | Sunnyvale Area (CZ04) |  |  |  | 1000 sf | 1.2961 | 0.19831 | 1.4944 | Monitors/1000 sf | 57.8 | 87.4 | 62.4704 | 0.0202 | 0.0311 | 0.0311 | 0 | 0 | 0 | 61.3 | 92.8 | 62.4704 | 0.0202 | 0.0311 | 0.0311 | -0.789 | -1.194 | -1.194 | 519 | 5 | 5 | 5 | 1.6667 | 0.5 | 185 | 185 | 185 | 0 | 0 | 0 | 0 | 0 | 0 | 1 | 1 | 1.3788 | 0.11559 | [7 empty] | High (2008) | High (2008) | High (2008) | None
M-003 | AppPlug - Computer Monitor | PGE | COM | Electric | COMAppPlug - Computer Monitor | LCD Computer Monitor | CRT Monitors | CRT Monitors | AppPlug | Electronics | Electronics | Monitor |  | 1 | 0 | 0 | 0.7 | 66 | NA | 1 | NA | Monitors | RFF | RESTAURANT - FAST-FOOD | New | CZ05 | Santa Maria Area (CZ05) |  |  |  | 1000 sf | 1.2961 | 0.19831 | 1.4944 | Monitors/1000 sf | 57.8 | 87.4 | 62.4704 | 0.0202 | 0.0311 | 0.0311 | 0 | 0 | 0 | 61.3 | 92.8 | 62.4704 | 0.0202 | 0.0311 | 0.0311 | -0.789 | -1.194 | -1.194 | 519 | 5 | 5 | 5 | 1.6667 | 0.5 | 185 | 185 | 185 | 0 | 0 | 0 | 0 | 0 | 0 | 1 | 1 | 1.3788 | 0.11559 | [7 empty] | High (2008) | High (2008) | High (2008) | None
M-003 | AppPlug - Computer Monitor | PGE | COM | Electric | COMAppPlug - Computer Monitor | LCD Computer Monitor | CRT Monitors | CRT Monitors | AppPlug | Electronics | Electronics | Monitor |  | 1 | 0 | 0 | 0.7 | 66 | NA | 1 | NA | Monitors | RFF | RESTAURANT - FAST-FOOD | Existing | CZ05 | Santa Maria Area (CZ05) |  |  |  | 1000 sf | 1.2961 | 0.19831 | 1.4944 | Monitors/1000 sf | 57.8 | 87.4 | 62.4704 | 0.0202 | 0.0311 | 0.0311 | 0 | 0 | 0 | 61.3 | 92.8 | 62.4704 | 0.0202 | 0.0311 | 0.0311 | -0.789 | -1.194 | -1.194 | 519 | 5 | 5 | 5 | 1.6667 | 0.5 | 185 | 185 | 185 | 0 | 0 | 0 | 0 | 0 | 0 | 1 | 1 | 1.3788 | 0.11559 | [7 empty] | High (2008) | High (2008) | High (2008) | None
M-003 | AppPlug - Computer Monitor | PGE | COM | Electric | COMAppPlug - Computer Monitor | LCD Computer Monitor | CRT Monitors | CRT Monitors | AppPlug | Electronics | Electronics | Monitor |  | 1 | 0 | 0 | 0.7 | 66 | NA | 1 | NA | Monitors | RFF | RESTAURANT - FAST-FOOD | New | CZ11 | Red Bluff Area (CZ11) |  |  |  | 1000 sf | 1.2961 | 0.19831 | 1.4944 | Monitors/1000 sf | 57.8 | 87.4 | 62.4704 | 0.0202 | 0.0311 | 0.0311 | 0 | 0 | 0 | 61.3 | 92.8 | 62.4704 | 0.0202 | 0.0311 | 0.0311 | -0.789 | -1.194 | -1.194 | 519 | 5 | 5 | 5 | 1.6667 | 0.5 | 185 | 185 | 185 | 0 | 0 | 0 | 0 | 0 | 0 | 1 | 1 | 1.3788 | 0.11559 | [7 empty] | High (2008) | High (2008) | High (2008) | None
M-003 | AppPlug - Computer Monitor | PGE | COM | Electric | COMAppPlug - Computer Monitor | LCD Computer Monitor | CRT Monitors | CRT Monitors | AppPlug | Electronics | Electronics | Monitor |  | 1 | 0 | 0 | 0.7 | 66 | NA | 1 | NA | Monitors | RFF | RESTAURANT - FAST-FOOD | Existing | CZ11 | Red Bluff Area (CZ11) |  |  |  | 1000 sf | 1.2961 | 0.19831 | 1.4944 | Monitors/1000 sf | 57.8 | 87.4 | 62.4704 | 0.0202 | 0.0311 | 0.0311 | 0 | 0 | 0 | 61.3 | 92.8 | 62.4704 | 0.0202 | 0.0311 | 0.0311 | -0.789 | -1.194 | -1.194 | 519 | 5 | 5 | 5 | 1.6667 | 0.5 | 185 | 185 | 185 | 0 | 0 | 0 | 0 | 0 | 0 | 1 | 1 | 1.3788 | 0.11559 | [7 empty] | High (2008) | High (2008) | High (2008) | None
M-003 | AppPlug - Computer Monitor | PGE | COM | Electric | COMAppPlug - Computer Monitor | LCD Computer Monitor | CRT Monitors | CRT Monitors | AppPlug | Electronics | Electronics | Monitor |  | 1 | 0 | 0 | 0.7 | 66 | NA | 1 | NA | Monitors | RFF | RESTAURANT - FAST-FOOD | New | CZ12 | Sacramento Area (CZ12) |  |  |  | 1000 sf | 1.2961 | 0.19831 | 1.4944 | Monitors/1000 sf | 57.8 | 87.4 | 62.4704 | 0.0202 | 0.0311 | 0.0311 | 0 | 0 | 0 | 61.3 | 92.8 | 62.4704 | 0.0202 | 0.0311 | 0.0311 | -0.789 | -1.194 | -1.194 | 519 | 5 | 5 | 5 | 1.6667 | 0.5 | 185 | 185 | 185 | 0 | 0 | 0 | 0 | 0 | 0 | 1 | 1 | 1.3788 | 0.11559 | [7 empty] | High (2008) | High (2008) | High (2008) | None
M-003 | AppPlug - Computer Monitor | PGE | COM | Electric | COMAppPlug - Computer Monitor | LCD Computer Monitor | CRT Monitors | CRT Monitors | AppPlug | Electronics | Electronics | Monitor |  | 1 | 0 | 0 | 0.7 | 66 | NA | 1 | NA | Monitors | RFF | RESTAURANT - FAST-FOOD | Existing | CZ12 | Sacramento Area (CZ12) |  |  |  | 1000 sf | 1.2961 | 0.19831 | 1.4944 | Monitors/1000 sf | 57.8 | 87.4 | 62.4704 | 0.0202 | 0.0311 | 0.0311 | 0 | 0 | 0 | 61.3 | 92.8 | 62.4704 | 0.0202 | 0.0311 | 0.0311 | -0.789 | -1.194 | -1.194 | 519 | 5 | 5 | 5 | 1.6667 | 0.5 | 185 | 185 | 185 | 0 | 0 | 0 | 0 | 0 | 0 | 1 | 1 | 1.3788 | 0.11559 | [7 empty] | High (2008) | High (2008) | High (2008) | None
M-003 | AppPlug - Computer Monitor | PGE | COM | Electric | COMAppPlug - Computer Monitor | LCD Computer Monitor | CRT Monitors | CRT Monitors | AppPlug | Electronics | Electronics | Monitor |  | 1 | 0 | 0 | 0.7 | 66 | NA | 1 | NA | Monitors | RFF | RESTAURANT - FAST-FOOD | New | CZ13 | Fresno Area (CZ13) |  |  |  | 1000 sf | 1.2961 | 0.19831 | 1.4944 | Monitors/1000 sf | 57.8 | 87.4 | 62.4704 | 0.0202 | 0.0311 | 0.0311 | 0 | 0 | 0 | 61.3 | 92.8 | 62.4704 | 0.0202 | 0.0311 | 0.0311 | -0.789 | -1.194 | -1.194 | 519 | 5 | 5 | 5 | 1.6667 | 0.5 | 185 | 185 | 185 | 0 | 0 | 0 | 0 | 0 | 0 | 1 | 1 | 1.3788 | 0.11559 | [7 empty] | High (2008) | High (2008) | High (2008) | None
M-003 | AppPlug - Computer Monitor | PGE | COM | Electric | COMAppPlug - Computer Monitor | LCD Computer Monitor | CRT Monitors | CRT Monitors | AppPlug | Electronics | Electronics | Monitor |  | 1 | 0 | 0 | 0.7 | 66 | NA | 1 | NA | Monitors | RFF | RESTAURANT - FAST-FOOD | Existing | CZ13 | Fresno Area (CZ13) |  |  |  | 1000 sf | 1.2961 | 0.19831 | 1.4944 | Monitors/1000 sf | 57.8 | 87.4 | 62.4704 | 0.0202 | 0.0311 | 0.0311 | 0 | 0 | 0 | 61.3 | 92.8 | 62.4704 | 0.0202 | 0.0311 | 0.0311 | -0.789 | -1.194 | -1.194 | 519 | 5 | 5 | 5 | 1.6667 | 0.5 | 185 | 185 | 185 | 0 | 0 | 0 | 0 | 0 | 0 | 1 | 1 | 1.3788 | 0.11559 | [7 empty] | High (2008) | High (2008) | High (2008) | None
M-003 | AppPlug - Computer Monitor | PGE | COM | Electric | COMAppPlug - Computer Monitor | LCD Computer Monitor | CRT Monitors | CRT Monitors | AppPlug | Electronics | Electronics | Monitor |  | 1 | 0 | 0 | 0.7 | 66 | NA | 1 | NA | Monitors | RFF | RESTAURANT - FAST-FOOD | New | CZ16 | Mount Shasta Area (CZ16) |  |  |  | 1000 sf | 1.2961 | 0.19831 | 1.4944 | Monitors/1000 sf | 57.8 | 87.4 | 62.4704 | 0.0202 | 0.0311 | 0.0311 | 0 | 0 | 0 | 61.3 | 92.8 | 62.4704 | 0.0202 | 0.0311 | 0.0311 | -0.789 | -1.194 | -1.194 | 519 | 5 | 5 | 5 | 1.6667 | 0.5 | 185 | 185 | 185 | 0 | 0 | 0 | 0 | 0 | 0 | 1 | 1 | 1.3788 | 0.11559 | [7 empty] | High (2008) | High (2008) | High (2008) | None
M-003 | AppPlug - Computer Monitor | PGE | COM | Electric | COMAppPlug - Computer Monitor | LCD Computer Monitor | CRT Monitors | CRT Monitors | AppPlug | Electronics | Electronics | Monitor |  | 1 | 0 | 0 | 0.7 | 66 | NA | 1 | NA | Monitors | RFF | RESTAURANT - FAST-FOOD | Existing | CZ16 | Mount Shasta Area (CZ16) |  |  |  | 1000 sf | 1.2961 | 0.19831 | 1.4944 | Monitors/1000 sf | 57.8 | 87.4 | 62.4704 | 0.0202 | 0.0311 | 0.0311 | 0 | 0 | 0 | 61.3 | 92.8 | 62.4704 | 0.0202 | 0.0311 | 0.0311 | -0.789 | -1.194 | -1.194 | 519 | 5 | 5 | 5 | 1.6667 | 0.5 | 185 | 185 | 185 | 0 | 0 | 0 | 0 | 0 | 0 | 1 | 1 | 1.3788 | 0.11559 | [7 empty] | High (2008) | High (2008) | High (2008) | None
M-003 | AppPlug - Computer Monitor | SCE | COM | Electric | COMAppPlug - Computer Monitor | LCD Computer Monitor | CRT Monitors | CRT Monitors | AppPlug | Electronics | Electronics | Monitor |  | 1 | 0 | 0 | 0.7 | 66 | NA | 1 | NA | Monitors | RFF | RESTAURANT - FAST-FOOD | New | CZ05 | Santa Maria Area (CZ05) |  |  |  | 1000 sf | 1.3042 | 0.18785 | 1.492 | Monitors/1000 sf | 57.8 | 87.4 | 62.4704 | 0.0202 | 0.0311 | 0.0311 | 0 | 0 | 0 | 61.3 | 92.8 | 62.4704 | 0.0202 | 0.0311 | 0.0311 | -0.789 | -1.194 | -1.194 | 519 | 5 | 5 | 5 | 1.6667 | 0.5 | 185 | 185 | 185 | 0 | 0 | 0 | 0 | 0 | 0 | 1 | 1 | 1.3852 | 0.10679 | [7 empty] | High (2008) | High (2008) | High (2008) | None
M-003 | AppPlug - Computer Monitor | SCE | COM | Electric | COMAppPlug - Computer Monitor | LCD Computer Monitor | CRT Monitors | CRT Monitors | AppPlug | Electronics | Electronics | Monitor |  | 1 | 0 | 0 | 0.7 | 66 | NA | 1 | NA | Monitors | RFF | RESTAURANT - FAST-FOOD | Existing | CZ05 | Santa Maria Area (CZ05) |  |  |  | 1000 sf | 1.3042 | 0.18785 | 1.492 | Monitors/1000 sf | 57.8 | 87.4 | 62.4704 | 0.0202 | 0.0311 | 0.0311 | 0 | 0 | 0 | 61.3 | 92.8 | 62.4704 | 0.0202 | 0.0311 | 0.0311 | -0.789 | -1.194 | -1.194 | 519 | 5 | 5 | 5 | 1.6667 | 0.5 | 185 | 185 | 185 | 0 | 0 | 0 | 0 | 0 | 0 | 1 | 1 | 1.3852 | 0.10679 | [7 empty] | High (2008) | High (2008) | High (2008) | None
M-003 | AppPlug - Computer Monitor | SCE | COM | Electric | COMAppPlug - Computer Monitor | LCD Computer Monitor | CRT Monitors | CRT Monitors | AppPlug | Electronics | Electronics | Monitor |  | 1 | 0 | 0 | 0.7 | 66 | NA | 1 | NA | Monitors | RFF | RESTAURANT - FAST-FOOD | New | CZ06 | Los Angeles Area (CZ06) |  |  |  | 1000 sf | 1.3042 | 0.18785 | 1.492 | Monitors/1000 sf | 57.8 | 87.4 | 62.4704 | 0.0202 | 0.0311 | 0.0311 | 0 | 0 | 0 | 61.3 | 92.8 | 62.4704 | 0.0202 | 0.0311 | 0.0311 | -0.789 | -1.194 | -1.194 | 519 | 5 | 5 | 5 | 1.6667 | 0.5 | 185 | 185 | 185 | 0 | 0 | 0 | 0 | 0 | 0 | 1 | 1 | 1.3852 | 0.10679 | [7 empty] | High (2008) | High (2008) | High (2008) | None
M-003 | AppPlug - Computer Monitor | SCE | COM | Electric | COMAppPlug - Computer Monitor | LCD Computer Monitor | CRT Monitors | CRT Monitors | AppPlug | Electronics | Electronics | Monitor |  | 1 | 0 | 0 | 0.7 | 66 | NA | 1 | NA | Monitors | RFF | RESTAURANT - FAST-FOOD | Existing | CZ06 | Los Angeles Area (CZ06) |  |  |  | 1000 sf | 1.3042 | 0.18785 | 1.492 | Monitors/1000 sf | 57.8 | 87.4 | 62.4704 | 0.0202 | 0.0311 | 0.0311 | 0 | 0 | 0 | 61.3 | 92.8 | 62.4704 | 0.0202 | 0.0311 | 0.0311 | -0.789 | -1.194 | -1.194 | 519 | 5 | 5 | 5 | 1.6667 | 0.5 | 185 | 185 | 185 | 0 | 0 | 0 | 0 | 0 | 0 | 1 | 1 | 1.3852 | 0.10679 | [7 empty] | High (2008) | High (2008) | High (2008) | None
M-003 | AppPlug - Computer Monitor | SCE | COM | Electric | COMAppPlug - Computer Monitor | LCD Computer Monitor | CRT Monitors | CRT Monitors | AppPlug | Electronics | Electronics | Monitor |  | 1 | 0 | 0 | 0.7 | 66 | NA | 1 | NA | Monitors | RFF | RESTAURANT - FAST-FOOD | New | CZ08 | El Toro Area (CZ08) |  |  |  | 1000 sf | 1.3042 | 0.18785 | 1.492 | Monitors/1000 sf | 57.8 | 87.4 | 62.4704 | 0.0202 | 0.0311 | 0.0311 | 0 | 0 | 0 | 61.3 | 92.8 | 62.4704 | 0.0202 | 0.0311 | 0.0311 | -0.789 | -1.194 | -1.194 | 519 | 5 | 5 | 5 | 1.6667 | 0.5 | 185 | 185 | 185 | 0 | 0 | 0 | 0 | 0 | 0 | 1 | 1 | 1.3852 | 0.10679 | [7 empty] | High (2008) | High (2008) | High (2008) | None
M-003 | AppPlug - Computer Monitor | SCE | COM | Electric | COMAppPlug - Computer Monitor | LCD Computer Monitor | CRT Monitors | CRT Monitors | AppPlug | Electronics | Electronics | Monitor |  | 1 | 0 | 0 | 0.7 | 66 | NA | 1 | NA | Monitors | RFF | RESTAURANT - FAST-FOOD | Existing | CZ08 | El Toro Area (CZ08) |  |  |  | 1000 sf | 1.3042 | 0.18785 | 1.492 | Monitors/1000 sf | 57.8 | 87.4 | 62.4704 | 0.0202 | 0.0311 | 0.0311 | 0 | 0 | 0 | 61.3 | 92.8 | 62.4704 | 0.0202 | 0.0311 | 0.0311 | -0.789 | -1.194 | -1.194 | 519 | 5 | 5 | 5 | 1.6667 | 0.5 | 185 | 185 | 185 | 0 | 0 | 0 | 0 | 0 | 0 | 1 | 1 | 1.3852 | 0.10679 | [7 empty] | High (2008) | High (2008) | High (2008) | None
M-003 | AppPlug - Computer Monitor | SCE | COM | Electric | COMAppPlug - Computer Monitor | LCD Computer Monitor | CRT Monitors | CRT Monitors | AppPlug | Electronics | Electronics | Monitor |  | 1 | 0 | 0 | 0.7 | 66 | NA | 1 | NA | Monitors | RFF | RESTAURANT - FAST-FOOD | New | CZ09 | Pasadena Area (CZ09) |  |  |  | 1000 sf | 1.3042 | 0.18785 | 1.492 | Monitors/1000 sf | 57.8 | 87.4 | 62.4704 | 0.0202 | 0.0311 | 0.0311 | 0 | 0 | 0 | 61.3 | 92.8 | 62.4704 | 0.0202 | 0.0311 | 0.0311 | -0.789 | -1.194 | -1.194 | 519 | 5 | 5 | 5 | 1.6667 | 0.5 | 185 | 185 | 185 | 0 | 0 | 0 | 0 | 0 | 0 | 1 | 1 | 1.3852 | 0.10679 | [7 empty] | High (2008) | High (2008) | High (2008) | None
M-003 | AppPlug - Computer Monitor | SCE | COM | Electric | COMAppPlug - Computer Monitor | LCD Computer Monitor | CRT Monitors | CRT Monitors | AppPlug | Electronics | Electronics | Monitor |  | 1 | 0 | 0 | 0.7 | 66 | NA | 1 | NA | Monitors | RFF | RESTAURANT - FAST-FOOD | Existing | CZ09 | Pasadena Area (CZ09) |  |  |  | 1000 sf | 1.3042 | 0.18785 | 1.492 | Monitors/1000 sf | 57.8 | 87.4 | 62.4704 | 0.0202 | 0.0311 | 0.0311 | 0 | 0 | 0 | 61.3 | 92.8 | 62.4704 | 0.0202 | 0.0311 | 0.0311 | -0.789 | -1.194 | -1.194 | 519 | 5 | 5 | 5 | 1.6667 | 0.5 | 185 | 185 | 185 | 0 | 0 | 0 | 0 | 0 | 0 | 1 | 1 | 1.3852 | 0.10679 | [7 empty] | High (2008) | High (2008) | High (2008) | None
M-003 | AppPlug - Computer Monitor | SCE | COM | Electric | COMAppPlug - Computer Monitor | LCD Computer Monitor | CRT Monitors | CRT Monitors | AppPlug | Electronics | Electronics | Monitor |  | 1 | 0 | 0 | 0.7 | 66 | NA | 1 | NA | Monitors | RFF | RESTAURANT - FAST-FOOD | New | CZ10 | San Bernardino Area (CZ10) |  |  |  | 1000 sf | 1.3042 | 0.18785 | 1.492 | Monitors/1000 sf | 57.8 | 87.4 | 62.4704 | 0.0202 | 0.0311 | 0.0311 | 0 | 0 | 0 | 61.3 | 92.8 | 62.4704 | 0.0202 | 0.0311 | 0.0311 | -0.789 | -1.194 | -1.194 | 519 | 5 | 5 | 5 | 1.6667 | 0.5 | 185 | 185 | 185 | 0 | 0 | 0 | 0 | 0 | 0 | 1 | 1 | 1.3852 | 0.10679 | [7 empty] | High (2008) | High (2008) | High (2008) | None
M-003 | AppPlug - Computer Monitor | SCE | COM | Electric | COMAppPlug - Computer Monitor | LCD Computer Monitor | CRT Monitors | CRT Monitors | AppPlug | Electronics | Electronics | Monitor |  | 1 | 0 | 0 | 0.7 | 66 | NA | 1 | NA | Monitors | RFF | RESTAURANT - FAST-FOOD | Existing | CZ10 | San Bernardino Area (CZ10) |  |  |  | 1000 sf | 1.3042 | 0.18785 | 1.492 | Monitors/1000 sf | 57.8 | 87.4 | 62.4704 | 0.0202 | 0.0311 | 0.0311 | 0 | 0 | 0 | 61.3 | 92.8 | 62.4704 | 0.0202 | 0.0311 | 0.0311 | -0.789 | -1.194 | -1.194 | 519 | 5 | 5 | 5 | 1.6667 | 0.5 | 185 | 185 | 185 | 0 | 0 | 0 | 0 | 0 | 0 | 1 | 1 | 1.3852 | 0.10679 | [7 empty] | High (2008) | High (2008) | High (2008) | None
M-003 | AppPlug - Computer Monitor | SCE | COM | Electric | COMAppPlug - Computer Monitor | LCD Computer Monitor | CRT Monitors | CRT Monitors | AppPlug | Electronics | Electronics | Monitor |  | 1 | 0 | 0 | 0.7 | 66 | NA | 1 | NA | Monitors | RFF | RESTAURANT - FAST-FOOD | New | CZ13 | Fresno Area (CZ13) |  |  |  | 1000 sf | 1.3042 | 0.18785 | 1.492 | Monitors/1000 sf | 57.8 | 87.4 | 62.4704 | 0.0202 | 0.0311 | 0.0311 | 0 | 0 | 0 | 61.3 | 92.8 | 62.4704 | 0.0202 | 0.0311 | 0.0311 | -0.789 | -1.194 | -1.194 | 519 | 5 | 5 | 5 | 1.6667 | 0.5 | 185 | 185 | 185 | 0 | 0 | 0 | 0 | 0 | 0 | 1 | 1 | 1.3852 | 0.10679 | [7 empty] | High (2008) | High (2008) | High (2008) | None
M-003 | AppPlug - Computer Monitor | SCE | COM | Electric | COMAppPlug - Computer Monitor | LCD Computer Monitor | CRT Monitors | CRT Monitors | AppPlug | Electronics | Electronics | Monitor |  | 1 | 0 | 0 | 0.7 | 66 | NA | 1 | NA | Monitors | RFF | RESTAURANT - FAST-FOOD | Existing | CZ13 | Fresno Area (CZ13) |  |  |  | 1000 sf | 1.3042 | 0.18785 | 1.492 | Monitors/1000 sf | 57.8 | 87.4 | 62.4704 | 0.0202 | 0.0311 | 0.0311 | 0 | 0 | 0 | 61.3 | 92.8 | 62.4704 | 0.0202 | 0.0311 | 0.0311 | -0.789 | -1.194 | -1.194 | 519 | 5 | 5 | 5 | 1.6667 | 0.5 | 185 | 185 | 185 | 0 | 0 | 0 | 0 | 0 | 0 | 1 | 1 | 1.3852 | 0.10679 | [7 empty] | High (2008) | High (2008) | High (2008) | None
M-003 | AppPlug - Computer Monitor | SCE | COM | Electric | COMAppPlug - Computer Monitor | LCD Computer Monitor | CRT Monitors | CRT Monitors | AppPlug | Electronics | Electronics | Monitor |  | 1 | 0 | 0 | 0.7 | 66 | NA | 1 | NA | Monitors | RFF | RESTAURANT - FAST-FOOD | New | CZ14 | China Lake Area (CZ14) |  |  |  | 1000 sf | 1.3042 | 0.18785 | 1.492 | Monitors/1000 sf | 57.8 | 87.4 | 62.4704 | 0.0202 | 0.0311 | 0.0311 | 0 | 0 | 0 | 61.3 | 92.8 | 62.4704 | 0.0202 | 0.0311 | 0.0311 | -0.789 | -1.194 | -1.194 | 519 | 5 | 5 | 5 | 1.6667 | 0.5 | 185 | 185 | 185 | 0 | 0 | 0 | 0 | 0 | 0 | 1 | 1 | 1.3852 | 0.10679 | [7 empty] | High (2008) | High (2008) | High (2008) | None
M-003 | AppPlug - Computer Monitor | SCE | COM | Electric | COMAppPlug - Computer Monitor | LCD Computer Monitor | CRT Monitors | CRT Monitors | AppPlug | Electronics | Electronics | Monitor |  | 1 | 0 | 0 | 0.7 | 66 | NA | 1 | NA | Monitors | RFF | RESTAURANT - FAST-FOOD | Existing | CZ14 | China Lake Area (CZ14) |  |  |  | 1000 sf | 1.3042 | 0.18785 | 1.492 | Monitors/1000 sf | 57.8 | 87.4 | 62.4704 | 0.0202 | 0.0311 | 0.0311 | 0 | 0 | 0 | 61.3 | 92.8 | 62.4704 | 0.0202 | 0.0311 | 0.0311 | -0.789 | -1.194 | -1.194 | 519 | 5 | 5 | 5 | 1.6667 | 0.5 | 185 | 185 | 185 | 0 | 0 | 0 | 0 | 0 | 0 | 1 | 1 | 1.3852 | 0.10679 | [7 empty] | High (2008) | High (2008) | High (2008) | None
M-003 | AppPlug - Computer Monitor | SCE | COM | Electric | COMAppPlug - Computer Monitor | LCD Computer Monitor | CRT Monitors | CRT Monitors | AppPlug | Electronics | Electronics | Monitor |  | 1 | 0 | 0 | 0.7 | 66 | NA | 1 | NA | Monitors | RFF | RESTAURANT - FAST-FOOD | New | CZ15 | Blythe Area (CZ15) |  |  |  | 1000 sf | 1.3042 | 0.18785 | 1.492 | Monitors/1000 sf | 57.8 | 87.4 | 62.4704 | 0.0202 | 0.0311 | 0.0311 | 0 | 0 | 0 | 61.3 | 92.8 | 62.4704 | 0.0202 | 0.0311 | 0.0311 | -0.789 | -1.194 | -1.194 | 519 | 5 | 5 | 5 | 1.6667 | 0.5 | 185 | 185 | 185 | 0 | 0 | 0 | 0 | 0 | 0 | 1 | 1 | 1.3852 | 0.10679 | [7 empty] | High (2008) | High (2008) | High (2008) | None
M-003 | AppPlug - Computer Monitor | SCE | COM | Electric | COMAppPlug - Computer Monitor | LCD Computer Monitor | CRT Monitors | CRT Monitors | AppPlug | Electronics | Electronics | Monitor |  | 1 | 0 | 0 | 0.7 | 66 | NA | 1 | NA | Monitors | RFF | RESTAURANT - FAST-FOOD | Existing | CZ15 | Blythe Area (CZ15) |  |  |  | 1000 sf | 1.3042 | 0.18785 | 1.492 | Monitors/1000 sf | 57.8 | 87.4 | 62.4704 | 0.0202 | 0.0311 | 0.0311 | 0 | 0 | 0 | 61.3 | 92.8 | 62.4704 | 0.0202 | 0.0311 | 0.0311 | -0.789 | -1.194 | -1.194 | 519 | 5 | 5 | 5 | 1.6667 | 0.5 | 185 | 185 | 185 | 0 | 0 | 0 | 0 | 0 | 0 | 1 | 1 | 1.3852 | 0.10679 | [7 empty] | High (2008) | High (2008) | High (2008) | None
M-003 | AppPlug - Computer Monitor | SCE | COM | Electric | COMAppPlug - Computer Monitor | LCD Computer Monitor | CRT Monitors | CRT Monitors | AppPlug | Electronics | Electronics | Monitor |  | 1 | 0 | 0 | 0.7 | 66 | NA | 1 | NA | Monitors | RFF | RESTAURANT - FAST-FOOD | New | CZ16 | Mount Shasta Area (CZ16) |  |  |  | 1000 sf | 1.3042 | 0.18785 | 1.492 | Monitors/1000 sf | 57.8 | 87.4 | 62.4704 | 0.0202 | 0.0311 | 0.0311 | 0 | 0 | 0 | 61.3 | 92.8 | 62.4704 | 0.0202 | 0.0311 | 0.0311 | -0.789 | -1.194 | -1.194 | 519 | 5 | 5 | 5 | 1.6667 | 0.5 | 185 | 185 | 185 | 0 | 0 | 0 | 0 | 0 | 0 | 1 | 1 | 1.3852 | 0.10679 | [7 empty] | High (2008) | High (2008) | High (2008) | None
M-003 | AppPlug - Computer Monitor | SCE | COM | Electric | COMAppPlug - Computer Monitor | LCD Computer Monitor | CRT Monitors | CRT Monitors | AppPlug | Electronics | Electronics | Monitor |  | 1 | 0 | 0 | 0.7 | 66 | NA | 1 | NA | Monitors | RFF | RESTAURANT - FAST-FOOD | Existing | CZ16 | Mount Shasta Area (CZ16) |  |  |  | 1000 sf | 1.3042 | 0.18785 | 1.492 | Monitors/1000 sf | 57.8 | 87.4 | 62.4704 | 0.0202 | 0.0311 | 0.0311 | 0 | 0 | 0 | 61.3 | 92.8 | 62.4704 | 0.0202 | 0.0311 | 0.0311 | -0.789 | -1.194 | -1.194 | 519 | 5 | 5 | 5 | 1.6667 | 0.5 | 185 | 185 | 185 | 0 | 0 | 0 | 0 | 0 | 0 | 1 | 1 | 1.3852 | 0.10679 | [7 empty] | High (2008) | High (2008) | High (2008) | None
M-003 | AppPlug - Computer Monitor | SDGE | COM | Electric | COMAppPlug - Computer Monitor | LCD Computer Monitor | CRT Monitors | CRT Monitors | AppPlug | Electronics | Electronics | Monitor |  | 1 | 0 | 0 | 0.7 | 66 | NA | 1 | NA | Monitors | RFF | RESTAURANT - FAST-FOOD | New | CZ06 | Los Angeles Area (CZ06) |  |  |  | 1000 sf | 1.3806 | 0.18248 | 1.563 | Monitors/1000 sf | 57.8 | 87.4 | 62.4704 | 0.0202 | 0.0311 | 0.0311 | 0 | 0 | 0 | 61.3 | 92.8 | 62.4704 | 0.0202 | 0.0311 | 0.0311 | -0.789 | -1.194 | -1.194 | 519 | 5 | 5 | 5 | 1.6667 | 0.5 | 185 | 185 | 185 | 0 | 0 | 0 | 0 | 0 | 0 | 1 | 1 | 1.4637 | 0.099357 | [7 empty] | High (2008) | High (2008) | High (2008) | None
M-003 | AppPlug - Computer Monitor | SDGE | COM | Electric | COMAppPlug - Computer Monitor | LCD Computer Monitor | CRT Monitors | CRT Monitors | AppPlug | Electronics | Electronics | Monitor |  | 1 | 0 | 0 | 0.7 | 66 | NA | 1 | NA | Monitors | RFF | RESTAURANT - FAST-FOOD | Existing | CZ06 | Los Angeles Area (CZ06) |  |  |  | 1000 sf | 1.3806 | 0.18248 | 1.563 | Monitors/1000 sf | 57.8 | 87.4 | 62.4704 | 0.0202 | 0.0311 | 0.0311 | 0 | 0 | 0 | 61.3 | 92.8 | 62.4704 | 0.0202 | 0.0311 | 0.0311 | -0.789 | -1.194 | -1.194 | 519 | 5 | 5 | 5 | 1.6667 | 0.5 | 185 | 185 | 185 | 0 | 0 | 0 | 0 | 0 | 0 | 1 | 1 | 1.4637 | 0.099357 | [7 empty] | High (2008) | High (2008) | High (2008) | None
M-003 | AppPlug - Computer Monitor | SDGE | COM | Electric | COMAppPlug - Computer Monitor | LCD Computer Monitor | CRT Monitors | CRT Monitors | AppPlug | Electronics | Electronics | Monitor |  | 1 | 0 | 0 | 0.7 | 66 | NA | 1 | NA | Monitors | RFF | RESTAURANT - FAST-FOOD | New | CZ07 | San Diego Area (CZ07) |  |  |  | 1000 sf | 1.3806 | 0.18248 | 1.563 | Monitors/1000 sf | 57.8 | 87.4 | 62.4704 | 0.0202 | 0.0311 | 0.0311 | 0 | 0 | 0 | 61.3 | 92.8 | 62.4704 | 0.0202 | 0.0311 | 0.0311 | -0.789 | -1.194 | -1.194 | 519 | 5 | 5 | 5 | 1.6667 | 0.5 | 185 | 185 | 185 | 0 | 0 | 0 | 0 | 0 | 0 | 1 | 1 | 1.4637 | 0.099357 | [7 empty] | High (2008) | High (2008) | High (2008) | None
M-003 | AppPlug - Computer Monitor | SDGE | COM | Electric | COMAppPlug - Computer Monitor | LCD Computer Monitor | CRT Monitors | CRT Monitors | AppPlug | Electronics | Electronics | Monitor |  | 1 | 0 | 0 | 0.7 | 66 | NA | 1 | NA | Monitors | RFF | RESTAURANT - FAST-FOOD | Existing | CZ07 | San Diego Area (CZ07) |  |  |  | 1000 sf | 1.3806 | 0.18248 | 1.563 | Monitors/1000 sf | 57.8 | 87.4 | 62.4704 | 0.0202 | 0.0311 | 0.0311 | 0 | 0 | 0 | 61.3 | 92.8 | 62.4704 | 0.0202 | 0.0311 | 0.0311 | -0.789 | -1.194 | -1.194 | 519 | 5 | 5 | 5 | 1.6667 | 0.5 | 185 | 185 | 185 | 0 | 0 | 0 | 0 | 0 | 0 | 1 | 1 | 1.4637 | 0.099357 | [7 empty] | High (2008) | High (2008) | High (2008) | None
M-003 | AppPlug - Computer Monitor | SDGE | COM | Electric | COMAppPlug - Computer Monitor | LCD Computer Monitor | CRT Monitors | CRT Monitors | AppPlug | Electronics | Electronics | Monitor |  | 1 | 0 | 0 | 0.7 | 66 | NA | 1 | NA | Monitors | RFF | RESTAURANT - FAST-FOOD | New | CZ08 | El Toro Area (CZ08) |  |  |  | 1000 sf | 1.3806 | 0.18248 | 1.563 | Monitors/1000 sf | 57.8 | 87.4 | 62.4704 | 0.0202 | 0.0311 | 0.0311 | 0 | 0 | 0 | 61.3 | 92.8 | 62.4704 | 0.0202 | 0.0311 | 0.0311 | -0.789 | -1.194 | -1.194 | 519 | 5 | 5 | 5 | 1.6667 | 0.5 | 185 | 185 | 185 | 0 | 0 | 0 | 0 | 0 | 0 | 1 | 1 | 1.4637 | 0.099357 | [7 empty] | High (2008) | High (2008) | High (2008) | None
M-003 | AppPlug - Computer Monitor | SDGE | COM | Electric | COMAppPlug - Computer Monitor | LCD Computer Monitor | CRT Monitors | CRT Monitors | AppPlug | Electronics | Electronics | Monitor |  | 1 | 0 | 0 | 0.7 | 66 | NA | 1 | NA | Monitors | RFF | RESTAURANT - FAST-FOOD | Existing | CZ08 | El Toro Area (CZ08) |  |  |  | 1000 sf | 1.3806 | 0.18248 | 1.563 | Monitors/1000 sf | 57.8 | 87.4 | 62.4704 | 0.0202 | 0.0311 | 0.0311 | 0 | 0 | 0 | 61.3 | 92.8 | 62.4704 | 0.0202 | 0.0311 | 0.0311 | -0.789 | -1.194 | -1.194 | 519 | 5 | 5 | 5 | 1.6667 | 0.5 | 185 | 185 | 185 | 0 | 0 | 0 | 0 | 0 | 0 | 1 | 1 | 1.4637 | 0.099357 | [7 empty] | High (2008) | High (2008) | High (2008) | None
M-003 | AppPlug - Computer Monitor | SDGE | COM | Electric | COMAppPlug - Computer Monitor | LCD Computer Monitor | CRT Monitors | CRT Monitors | AppPlug | Electronics | Electronics | Monitor |  | 1 | 0 | 0 | 0.7 | 66 | NA | 1 | NA | Monitors | RFF | RESTAURANT - FAST-FOOD | New | CZ10 | San Bernardino Area (CZ10) |  |  |  | 1000 sf | 1.3806 | 0.18248 | 1.563 | Monitors/1000 sf | 57.8 | 87.4 | 62.4704 | 0.0202 | 0.0311 | 0.0311 | 0 | 0 | 0 | 61.3 | 92.8 | 62.4704 | 0.0202 | 0.0311 | 0.0311 | -0.789 | -1.194 | -1.194 | 519 | 5 | 5 | 5 | 1.6667 | 0.5 | 185 | 185 | 185 | 0 | 0 | 0 | 0 | 0 | 0 | 1 | 1 | 1.4637 | 0.099357 | [7 empty] | High (2008) | High (2008) | High (2008) | None
M-003 | AppPlug - Computer Monitor | SDGE | COM | Electric | COMAppPlug - Computer Monitor | LCD Computer Monitor | CRT Monitors | CRT Monitors | AppPlug | Electronics | Electronics | Monitor |  | 1 | 0 | 0 | 0.7 | 66 | NA | 1 | NA | Monitors | RFF | RESTAURANT - FAST-FOOD | Existing | CZ10 | San Bernardino Area (CZ10) |  |  |  | 1000 sf | 1.3806 | 0.18248 | 1.563 | Monitors/1000 sf | 57.8 | 87.4 | 62.4704 | 0.0202 | 0.0311 | 0.0311 | 0 | 0 | 0 | 61.3 | 92.8 | 62.4704 | 0.0202 | 0.0311 | 0.0311 | -0.789 | -1.194 | -1.194 | 519 | 5 | 5 | 5 | 1.6667 | 0.5 | 185 | 185 | 185 | 0 | 0 | 0 | 0 | 0 | 0 | 1 | 1 | 1.4637 | 0.099357 | [7 empty] | High (2008) | High (2008) | High (2008) | None
M-003 | AppPlug - Computer Monitor | SDGE | COM | Electric | COMAppPlug - Computer Monitor | LCD Computer Monitor | CRT Monitors | CRT Monitors | AppPlug | Electronics | Electronics | Monitor |  | 1 | 0 | 0 | 0.7 | 66 | NA | 1 | NA | Monitors | RFF | RESTAURANT - FAST-FOOD | New | CZ14 | China Lake Area (CZ14) |  |  |  | 1000 sf | 1.3806 | 0.18248 | 1.563 | Monitors/1000 sf | 57.8 | 87.4 | 62.4704 | 0.0202 | 0.0311 | 0.0311 | 0 | 0 | 0 | 61.3 | 92.8 | 62.4704 | 0.0202 | 0.0311 | 0.0311 | -0.789 | -1.194 | -1.194 | 519 | 5 | 5 | 5 | 1.6667 | 0.5 | 185 | 185 | 185 | 0 | 0 | 0 | 0 | 0 | 0 | 1 | 1 | 1.4637 | 0.099357 | [7 empty] | High (2008) | High (2008) | High (2008) | None
M-003 | AppPlug - Computer Monitor | SDGE | COM | Electric | COMAppPlug - Computer Monitor | LCD Computer Monitor | CRT Monitors | CRT Monitors | AppPlug | Electronics | Electronics | Monitor |  | 1 | 0 | 0 | 0.7 | 66 | NA | 1 | NA | Monitors | RFF | RESTAURANT - FAST-FOOD | Existing | CZ14 | China Lake Area (CZ14) |  |  |  | 1000 sf | 1.3806 | 0.18248 | 1.563 | Monitors/1000 sf | 57.8 | 87.4 | 62.4704 | 0.0202 | 0.0311 | 0.0311 | 0 | 0 | 0 | 61.3 | 92.8 | 62.4704 | 0.0202 | 0.0311 | 0.0311 | -0.789 | -1.194 | -1.194 | 519 | 5 | 5 | 5 | 1.6667 | 0.5 | 185 | 185 | 185 | 0 | 0 | 0 | 0 | 0 | 0 | 1 | 1 | 1.4637 | 0.099357 | [7 empty] | High (2008) | High (2008) | High (2008) | None
M-003 | AppPlug - Computer Monitor | SDGE | COM | Electric | COMAppPlug - Computer Monitor | LCD Computer Monitor | CRT Monitors | CRT Monitors | AppPlug | Electronics | Electronics | Monitor |  | 1 | 0 | 0 | 0.7 | 66 | NA | 1 | NA | Monitors | RFF | RESTAURANT - FAST-FOOD | New | CZ15 | Blythe Area (CZ15) |  |  |  | 1000 sf | 1.3806 | 0.18248 | 1.563 | Monitors/1000 sf | 57.8 | 87.4 | 62.4704 | 0.0202 | 0.0311 | 0.0311 | 0 | 0 | 0 | 61.3 | 92.8 | 62.4704 | 0.0202 | 0.0311 | 0.0311 | -0.789 | -1.194 | -1.194 | 519 | 5 | 5 | 5 | 1.6667 | 0.5 | 185 | 185 | 185 | 0 | 0 | 0 | 0 | 0 | 0 | 1 | 1 | 1.4637 | 0.099357 | [7 empty] | High (2008) | High (2008) | High (2008) | None
M-003 | AppPlug - Computer Monitor | SDGE | COM | Electric | COMAppPlug - Computer Monitor | LCD Computer Monitor | CRT Monitors | CRT Monitors | AppPlug | Electronics | Electronics | Monitor |  | 1 | 0 | 0 | 0.7 | 66 | NA | 1 | NA | Monitors | RFF | RESTAURANT - FAST-FOOD | Existing | CZ15 | Blythe Area (CZ15) |  |  |  | 1000 sf | 1.3806 | 0.18248 | 1.563 | Monitors/1000 sf | 57.8 | 87.4 | 62.4704 | 0.0202 | 0.0311 | 0.0311 | 0 | 0 | 0 | 61.3 | 92.8 | 62.4704 | 0.0202 | 0.0311 | 0.0311 | -0.789 | -1.194 | -1.194 | 519 | 5 | 5 | 5 | 1.6667 | 0.5 | 185 | 185 | 185 | 0 | 0 | 0 | 0 | 0 | 0 | 1 | 1 | 1.4637 | 0.099357 | [7 empty] | High (2008) | High (2008) | High (2008) | None
M-003 | AppPlug - Computer Monitor | PGE | COM | Electric | COMAppPlug - Computer Monitor | LCD Computer Monitor | CRT Monitors | CRT Monitors | AppPlug | Electronics | Electronics | Monitor |  | 1 | 0 | 0 | 0.7 | 66 | NA | 1 | NA | Monitors | RSD | RESTAURANT - SIT-DOWN | New | CZ01 | Arcata Area (CZ01) |  |  |  | 1000 sf | 1.2961 | 0.19831 | 1.4944 | Monitors/1000 sf | 57.8 | 87.4 | 62.4704 | 0.0202 | 0.0311 | 0.0311 | 0 | 0 | 0 | 61.3 | 92.8 | 62.4704 | 0.0202 | 0.0311 | 0.0311 | -0.789 | -1.194 | -1.194 | 519 | 5 | 5 | 5 | 1.6667 | 0.5 | 185 | 185 | 185 | 0 | 0 | 0 | 0 | 0 | 0 | 1 | 1 | 1.3788 | 0.11559 | [7 empty] | High (2008) | High (2008) | High (2008) | None
M-003 | AppPlug - Computer Monitor | PGE | COM | Electric | COMAppPlug - Computer Monitor | LCD Computer Monitor | CRT Monitors | CRT Monitors | AppPlug | Electronics | Electronics | Monitor |  | 1 | 0 | 0 | 0.7 | 66 | NA | 1 | NA | Monitors | RSD | RESTAURANT - SIT-DOWN | Existing | CZ01 | Arcata Area (CZ01) |  |  |  | 1000 sf | 1.2961 | 0.19831 | 1.4944 | Monitors/1000 sf | 57.8 | 87.4 | 62.4704 | 0.0202 | 0.0311 | 0.0311 | 0 | 0 | 0 | 61.3 | 92.8 | 62.4704 | 0.0202 | 0.0311 | 0.0311 | -0.789 | -1.194 | -1.194 | 519 | 5 | 5 | 5 | 1.6667 | 0.5 | 185 | 185 | 185 | 0 | 0 | 0 | 0 | 0 | 0 | 1 | 1 | 1.3788 | 0.11559 | [7 empty] | High (2008) | High (2008) | High (2008) | None
M-003 | AppPlug - Computer Monitor | PGE | COM | Electric | COMAppPlug - Computer Monitor | LCD Computer Monitor | CRT Monitors | CRT Monitors | AppPlug | Electronics | Electronics | Monitor |  | 1 | 0 | 0 | 0.7 | 66 | NA | 1 | NA | Monitors | RSD | RESTAURANT - SIT-DOWN | New | CZ02 | Santa Rosa Area (CZ02) |  |  |  | 1000 sf | 1.2961 | 0.19831 | 1.4944 | Monitors/1000 sf | 57.8 | 87.4 | 62.4704 | 0.0202 | 0.0311 | 0.0311 | 0 | 0 | 0 | 61.3 | 92.8 | 62.4704 | 0.0202 | 0.0311 | 0.0311 | -0.789 | -1.194 | -1.194 | 519 | 5 | 5 | 5 | 1.6667 | 0.5 | 185 | 185 | 185 | 0 | 0 | 0 | 0 | 0 | 0 | 1 | 1 | 1.3788 | 0.11559 | [7 empty] | High (2008) | High (2008) | High (2008) | None
M-003 | AppPlug - Computer Monitor | PGE | COM | Electric | COMAppPlug - Computer Monitor | LCD Computer Monitor | CRT Monitors | CRT Monitors | AppPlug | Electronics | Electronics | Monitor |  | 1 | 0 | 0 | 0.7 | 66 | NA | 1 | NA | Monitors | RSD | RESTAURANT - SIT-DOWN | Existing | CZ02 | Santa Rosa Area (CZ02) |  |  |  | 1000 sf | 1.2961 | 0.19831 | 1.4944 | Monitors/1000 sf | 57.8 | 87.4 | 62.4704 | 0.0202 | 0.0311 | 0.0311 | 0 | 0 | 0 | 61.3 | 92.8 | 62.4704 | 0.0202 | 0.0311 | 0.0311 | -0.789 | -1.194 | -1.194 | 519 | 5 | 5 | 5 | 1.6667 | 0.5 | 185 | 185 | 185 | 0 | 0 | 0 | 0 | 0 | 0 | 1 | 1 | 1.3788 | 0.11559 | [7 empty] | High (2008) | High (2008) | High (2008) | None
M-003 | AppPlug - Computer Monitor | PGE | COM | Electric | COMAppPlug - Computer Monitor | LCD Computer Monitor | CRT Monitors | CRT Monitors | AppPlug | Electronics | Electronics | Monitor |  | 1 | 0 | 0 | 0.7 | 66 | NA | 1 | NA | Monitors | RSD | RESTAURANT - SIT-DOWN | New | CZ03 | Oakland Area (CZ03) |  |  |  | 1000 sf | 1.2961 | 0.19831 | 1.4944 | Monitors/1000 sf | 57.8 | 87.4 | 62.4704 | 0.0202 | 0.0311 | 0.0311 | 0 | 0 | 0 | 61.3 | 92.8 | 62.4704 | 0.0202 | 0.0311 | 0.0311 | -0.789 | -1.194 | -1.194 | 519 | 5 | 5 | 5 | 1.6667 | 0.5 | 185 | 185 | 185 | 0 | 0 | 0 | 0 | 0 | 0 | 1 | 1 | 1.3788 | 0.11559 | [7 empty] | High (2008) | High (2008) | High (2008) | None
M-003 | AppPlug - Computer Monitor | PGE | COM | Electric | COMAppPlug - Computer Monitor | LCD Computer Monitor | CRT Monitors | CRT Monitors | AppPlug | Electronics | Electronics | Monitor |  | 1 | 0 | 0 | 0.7 | 66 | NA | 1 | NA | Monitors | RSD | RESTAURANT - SIT-DOWN | Existing | CZ03 | Oakland Area (CZ03) |  |  |  | 1000 sf | 1.2961 | 0.19831 | 1.4944 | Monitors/1000 sf | 57.8 | 87.4 | 62.4704 | 0.0202 | 0.0311 | 0.0311 | 0 | 0 | 0 | 61.3 | 92.8 | 62.4704 | 0.0202 | 0.0311 | 0.0311 | -0.789 | -1.194 | -1.194 | 519 | 5 | 5 | 5 | 1.6667 | 0.5 | 185 | 185 | 185 | 0 | 0 | 0 | 0 | 0 | 0 | 1 | 1 | 1.3788 | 0.11559 | [7 empty] | High (2008) | High (2008) | High (2008) | None
M-003 | AppPlug - Computer Monitor | PGE | COM | Electric | COMAppPlug - Computer Monitor | LCD Computer Monitor | CRT Monitors | CRT Monitors | AppPlug | Electronics | Electronics | Monitor |  | 1 | 0 | 0 | 0.7 | 66 | NA | 1 | NA | Monitors | RSD | RESTAURANT - SIT-DOWN | New | CZ04 | Sunnyvale Area (CZ04) |  |  |  | 1000 sf | 1.2961 | 0.19831 | 1.4944 | Monitors/1000 sf | 57.8 | 87.4 | 62.4704 | 0.0202 | 0.0311 | 0.0311 | 0 | 0 | 0 | 61.3 | 92.8 | 62.4704 | 0.0202 | 0.0311 | 0.0311 | -0.789 | -1.194 | -1.194 | 519 | 5 | 5 | 5 | 1.6667 | 0.5 | 185 | 185 | 185 | 0 | 0 | 0 | 0 | 0 | 0 | 1 | 1 | 1.3788 | 0.11559 | [7 empty] | High (2008) | High (2008) | High (2008) | None
M-003 | AppPlug - Computer Monitor | PGE | COM | Electric | COMAppPlug - Computer Monitor | LCD Computer Monitor | CRT Monitors | CRT Monitors | AppPlug | Electronics | Electronics | Monitor |  | 1 | 0 | 0 | 0.7 | 66 | NA | 1 | NA | Monitors | RSD | RESTAURANT - SIT-DOWN | Existing | CZ04 | Sunnyvale Area (CZ04) |  |  |  | 1000 sf | 1.2961 | 0.19831 | 1.4944 | Monitors/1000 sf | 57.8 | 87.4 | 62.4704 | 0.0202 | 0.0311 | 0.0311 | 0 | 0 | 0 | 61.3 | 92.8 | 62.4704 | 0.0202 | 0.0311 | 0.0311 | -0.789 | -1.194 | -1.194 | 519 | 5 | 5 | 5 | 1.6667 | 0.5 | 185 | 185 | 185 | 0 | 0 | 0 | 0 | 0 | 0 | 1 | 1 | 1.3788 | 0.11559 | [7 empty] | High (2008) | High (2008) | High (2008) | None
M-003 | AppPlug - Computer Monitor | PGE | COM | Electric | COMAppPlug - Computer Monitor | LCD Computer Monitor | CRT Monitors | CRT Monitors | AppPlug | Electronics | Electronics | Monitor |  | 1 | 0 | 0 | 0.7 | 66 | NA | 1 | NA | Monitors | RSD | RESTAURANT - SIT-DOWN | New | CZ05 | Santa Maria Area (CZ05) |  |  |  | 1000 sf | 1.2961 | 0.19831 | 1.4944 | Monitors/1000 sf | 57.8 | 87.4 | 62.4704 | 0.0202 | 0.0311 | 0.0311 | 0 | 0 | 0 | 61.3 | 92.8 | 62.4704 | 0.0202 | 0.0311 | 0.0311 | -0.789 | -1.194 | -1.194 | 519 | 5 | 5 | 5 | 1.6667 | 0.5 | 185 | 185 | 185 | 0 | 0 | 0 | 0 | 0 | 0 | 1 | 1 | 1.3788 | 0.11559 | [7 empty] | High (2008) | High (2008) | High (2008) | None
M-003 | AppPlug - Computer Monitor | PGE | COM | Electric | COMAppPlug - Computer Monitor | LCD Computer Monitor | CRT Monitors | CRT Monitors | AppPlug | Electronics | Electronics | Monitor |  | 1 | 0 | 0 | 0.7 | 66 | NA | 1 | NA | Monitors | RSD | RESTAURANT - SIT-DOWN | Existing | CZ05 | Santa Maria Area (CZ05) |  |  |  | 1000 sf | 1.2961 | 0.19831 | 1.4944 | Monitors/1000 sf | 57.8 | 87.4 | 62.4704 | 0.0202 | 0.0311 | 0.0311 | 0 | 0 | 0 | 61.3 | 92.8 | 62.4704 | 0.0202 | 0.0311 | 0.0311 | -0.789 | -1.194 | -1.194 | 519 | 5 | 5 | 5 | 1.6667 | 0.5 | 185 | 185 | 185 | 0 | 0 | 0 | 0 | 0 | 0 | 1 | 1 | 1.3788 | 0.11559 | [7 empty] | High (2008) | High (2008) | High (2008) | None
M-003 | AppPlug - Computer Monitor | PGE | COM | Electric | COMAppPlug - Computer Monitor | LCD Computer Monitor | CRT Monitors | CRT Monitors | AppPlug | Electronics | Electronics | Monitor |  | 1 | 0 | 0 | 0.7 | 66 | NA | 1 | NA | Monitors | RSD | RESTAURANT - SIT-DOWN | New | CZ11 | Red Bluff Area (CZ11) |  |  |  | 1000 sf | 1.2961 | 0.19831 | 1.4944 | Monitors/1000 sf | 57.8 | 87.4 | 62.4704 | 0.0202 | 0.0311 | 0.0311 | 0 | 0 | 0 | 61.3 | 92.8 | 62.4704 | 0.0202 | 0.0311 | 0.0311 | -0.789 | -1.194 | -1.194 | 519 | 5 | 5 | 5 | 1.6667 | 0.5 | 185 | 185 | 185 | 0 | 0 | 0 | 0 | 0 | 0 | 1 | 1 | 1.3788 | 0.11559 | [7 empty] | High (2008) | High (2008) | High (2008) | None
M-003 | AppPlug - Computer Monitor | PGE | COM | Electric | COMAppPlug - Computer Monitor | LCD Computer Monitor | CRT Monitors | CRT Monitors | AppPlug | Electronics | Electronics | Monitor |  | 1 | 0 | 0 | 0.7 | 66 | NA | 1 | NA | Monitors | RSD | RESTAURANT - SIT-DOWN | Existing | CZ11 | Red Bluff Area (CZ11) |  |  |  | 1000 sf | 1.2961 | 0.19831 | 1.4944 | Monitors/1000 sf | 57.8 | 87.4 | 62.4704 | 0.0202 | 0.0311 | 0.0311 | 0 | 0 | 0 | 61.3 | 92.8 | 62.4704 | 0.0202 | 0.0311 | 0.0311 | -0.789 | -1.194 | -1.194 | 519 | 5 | 5 | 5 | 1.6667 | 0.5 | 185 | 185 | 185 | 0 | 0 | 0 | 0 | 0 | 0 | 1 | 1 | 1.3788 | 0.11559 | [7 empty] | High (2008) | High (2008) | High (2008) | None
M-003 | AppPlug - Computer Monitor | PGE | COM | Electric | COMAppPlug - Computer Monitor | LCD Computer Monitor | CRT Monitors | CRT Monitors | AppPlug | Electronics | Electronics | Monitor |  | 1 | 0 | 0 | 0.7 | 66 | NA | 1 | NA | Monitors | RSD | RESTAURANT - SIT-DOWN | New | CZ12 | Sacramento Area (CZ12) |  |  |  | 1000 sf | 1.2961 | 0.19831 | 1.4944 | Monitors/1000 sf | 57.8 | 87.4 | 62.4704 | 0.0202 | 0.0311 | 0.0311 | 0 | 0 | 0 | 61.3 | 92.8 | 62.4704 | 0.0202 | 0.0311 | 0.0311 | -0.789 | -1.194 | -1.194 | 519 | 5 | 5 | 5 | 1.6667 | 0.5 | 185 | 185 | 185 | 0 | 0 | 0 | 0 | 0 | 0 | 1 | 1 | 1.3788 | 0.11559 | [7 empty] | High (2008) | High (2008) | High (2008) | None
M-003 | AppPlug - Computer Monitor | PGE | COM | Electric | COMAppPlug - Computer Monitor | LCD Computer Monitor | CRT Monitors | CRT Monitors | AppPlug | Electronics | Electronics | Monitor |  | 1 | 0 | 0 | 0.7 | 66 | NA | 1 | NA | Monitors | RSD | RESTAURANT - SIT-DOWN | Existing | CZ12 | Sacramento Area (CZ12) |  |  |  | 1000 sf | 1.2961 | 0.19831 | 1.4944 | Monitors/1000 sf | 57.8 | 87.4 | 62.4704 | 0.0202 | 0.0311 | 0.0311 | 0 | 0 | 0 | 61.3 | 92.8 | 62.4704 | 0.0202 | 0.0311 | 0.0311 | -0.789 | -1.194 | -1.194 | 519 | 5 | 5 | 5 | 1.6667 | 0.5 | 185 | 185 | 185 | 0 | 0 | 0 | 0 | 0 | 0 | 1 | 1 | 1.3788 | 0.11559 | [7 empty] | High (2008) | High (2008) | High (2008) | None
M-003 | AppPlug - Computer Monitor | PGE | COM | Electric | COMAppPlug - Computer Monitor | LCD Computer Monitor | CRT Monitors | CRT Monitors | AppPlug | Electronics | Electronics | Monitor |  | 1 | 0 | 0 | 0.7 | 66 | NA | 1 | NA | Monitors | RSD | RESTAURANT - SIT-DOWN | New | CZ13 | Fresno Area (CZ13) |  |  |  | 1000 sf | 1.2961 | 0.19831 | 1.4944 | Monitors/1000 sf | 57.8 | 87.4 | 62.4704 | 0.0202 | 0.0311 | 0.0311 | 0 | 0 | 0 | 61.3 | 92.8 | 62.4704 | 0.0202 | 0.0311 | 0.0311 | -0.789 | -1.194 | -1.194 | 519 | 5 | 5 | 5 | 1.6667 | 0.5 | 185 | 185 | 185 | 0 | 0 | 0 | 0 | 0 | 0 | 1 | 1 | 1.3788 | 0.11559 | [7 empty] | High (2008) | High (2008) | High (2008) | None
M-003 | AppPlug - Computer Monitor | PGE | COM | Electric | COMAppPlug - Computer Monitor | LCD Computer Monitor | CRT Monitors | CRT Monitors | AppPlug | Electronics | Electronics | Monitor |  | 1 | 0 | 0 | 0.7 | 66 | NA | 1 | NA | Monitors | RSD | RESTAURANT - SIT-DOWN | Existing | CZ13 | Fresno Area (CZ13) |  |  |  | 1000 sf | 1.2961 | 0.19831 | 1.4944 | Monitors/1000 sf | 57.8 | 87.4 | 62.4704 | 0.0202 | 0.0311 | 0.0311 | 0 | 0 | 0 | 61.3 | 92.8 | 62.4704 | 0.0202 | 0.0311 | 0.0311 | -0.789 | -1.194 | -1.194 | 519 | 5 | 5 | 5 | 1.6667 | 0.5 | 185 | 185 | 185 | 0 | 0 | 0 | 0 | 0 | 0 | 1 | 1 | 1.3788 | 0.11559 | [7 empty] | High (2008) | High (2008) | High (2008) | None
M-003 | AppPlug - Computer Monitor | PGE | COM | Electric | COMAppPlug - Computer Monitor | LCD Computer Monitor | CRT Monitors | CRT Monitors | AppPlug | Electronics | Electronics | Monitor |  | 1 | 0 | 0 | 0.7 | 66 | NA | 1 | NA | Monitors | RSD | RESTAURANT - SIT-DOWN | New | CZ16 | Mount Shasta Area (CZ16) |  |  |  | 1000 sf | 1.2961 | 0.19831 | 1.4944 | Monitors/1000 sf | 57.8 | 87.4 | 62.4704 | 0.0202 | 0.0311 | 0.0311 | 0 | 0 | 0 | 61.3 | 92.8 | 62.4704 | 0.0202 | 0.0311 | 0.0311 | -0.789 | -1.194 | -1.194 | 519 | 5 | 5 | 5 | 1.6667 | 0.5 | 185 | 185 | 185 | 0 | 0 | 0 | 0 | 0 | 0 | 1 | 1 | 1.3788 | 0.11559 | [7 empty] | High (2008) | High (2008) | High (2008) | None
M-003 | AppPlug - Computer Monitor | PGE | COM | Electric | COMAppPlug - Computer Monitor | LCD Computer Monitor | CRT Monitors | CRT Monitors | AppPlug | Electronics | Electronics | Monitor |  | 1 | 0 | 0 | 0.7 | 66 | NA | 1 | NA | Monitors | RSD | RESTAURANT - SIT-DOWN | Existing | CZ16 | Mount Shasta Area (CZ16) |  |  |  | 1000 sf | 1.2961 | 0.19831 | 1.4944 | Monitors/1000 sf | 57.8 | 87.4 | 62.4704 | 0.0202 | 0.0311 | 0.0311 | 0 | 0 | 0 | 61.3 | 92.8 | 62.4704 | 0.0202 | 0.0311 | 0.0311 | -0.789 | -1.194 | -1.194 | 519 | 5 | 5 | 5 | 1.6667 | 0.5 | 185 | 185 | 185 | 0 | 0 | 0 | 0 | 0 | 0 | 1 | 1 | 1.3788 | 0.11559 | [7 empty] | High (2008) | High (2008) | High (2008) | None
M-003 | AppPlug - Computer Monitor | SCE | COM | Electric | COMAppPlug - Computer Monitor | LCD Computer Monitor | CRT Monitors | CRT Monitors | AppPlug | Electronics | Electronics | Monitor |  | 1 | 0 | 0 | 0.7 | 66 | NA | 1 | NA | Monitors | RSD | RESTAURANT - SIT-DOWN | New | CZ05 | Santa Maria Area (CZ05) |  |  |  | 1000 sf | 1.3042 | 0.18785 | 1.492 | Monitors/1000 sf | 57.8 | 87.4 | 62.4704 | 0.0202 | 0.0311 | 0.0311 | 0 | 0 | 0 | 61.3 | 92.8 | 62.4704 | 0.0202 | 0.0311 | 0.0311 | -0.789 | -1.194 | -1.194 | 519 | 5 | 5 | 5 | 1.6667 | 0.5 | 185 | 185 | 185 | 0 | 0 | 0 | 0 | 0 | 0 | 1 | 1 | 1.3852 | 0.10679 | [7 empty] | High (2008) | High (2008) | High (2008) | None
M-003 | AppPlug - Computer Monitor | SCE | COM | Electric | COMAppPlug - Computer Monitor | LCD Computer Monitor | CRT Monitors | CRT Monitors | AppPlug | Electronics | Electronics | Monitor |  | 1 | 0 | 0 | 0.7 | 66 | NA | 1 | NA | Monitors | RSD | RESTAURANT - SIT-DOWN | Existing | CZ05 | Santa Maria Area (CZ05) |  |  |  | 1000 sf | 1.3042 | 0.18785 | 1.492 | Monitors/1000 sf | 57.8 | 87.4 | 62.4704 | 0.0202 | 0.0311 | 0.0311 | 0 | 0 | 0 | 61.3 | 92.8 | 62.4704 | 0.0202 | 0.0311 | 0.0311 | -0.789 | -1.194 | -1.194 | 519 | 5 | 5 | 5 | 1.6667 | 0.5 | 185 | 185 | 185 | 0 | 0 | 0 | 0 | 0 | 0 | 1 | 1 | 1.3852 | 0.10679 | [7 empty] | High (2008) | High (2008) | High (2008) | None
M-003 | AppPlug - Computer Monitor | SCE | COM | Electric | COMAppPlug - Computer Monitor | LCD Computer Monitor | CRT Monitors | CRT Monitors | AppPlug | Electronics | Electronics | Monitor |  | 1 | 0 | 0 | 0.7 | 66 | NA | 1 | NA | Monitors | RSD | RESTAURANT - SIT-DOWN | New | CZ06 | Los Angeles Area (CZ06) |  |  |  | 1000 sf | 1.3042 | 0.18785 | 1.492 | Monitors/1000 sf | 57.8 | 87.4 | 62.4704 | 0.0202 | 0.0311 | 0.0311 | 0 | 0 | 0 | 61.3 | 92.8 | 62.4704 | 0.0202 | 0.0311 | 0.0311 | -0.789 | -1.194 | -1.194 | 519 | 5 | 5 | 5 | 1.6667 | 0.5 | 185 | 185 | 185 | 0 | 0 | 0 | 0 | 0 | 0 | 1 | 1 | 1.3852 | 0.10679 | [7 empty] | High (2008) | High (2008) | High (2008) | None
M-003 | AppPlug - Computer Monitor | SCE | COM | Electric | COMAppPlug - Computer Monitor | LCD Computer Monitor | CRT Monitors | CRT Monitors | AppPlug | Electronics | Electronics | Monitor |  | 1 | 0 | 0 | 0.7 | 66 | NA | 1 | NA | Monitors | RSD | RESTAURANT - SIT-DOWN | Existing | CZ06 | Los Angeles Area (CZ06) |  |  |  | 1000 sf | 1.3042 | 0.18785 | 1.492 | Monitors/1000 sf | 57.8 | 87.4 | 62.4704 | 0.0202 | 0.0311 | 0.0311 | 0 | 0 | 0 | 61.3 | 92.8 | 62.4704 | 0.0202 | 0.0311 | 0.0311 | -0.789 | -1.194 | -1.194 | 519 | 5 | 5 | 5 | 1.6667 | 0.5 | 185 | 185 | 185 | 0 | 0 | 0 | 0 | 0 | 0 | 1 | 1 | 1.3852 | 0.10679 | [7 empty] | High (2008) | High (2008) | High (2008) | None
M-003 | AppPlug - Computer Monitor | SCE | COM | Electric | COMAppPlug - Computer Monitor | LCD Computer Monitor | CRT Monitors | CRT Monitors | AppPlug | Electronics | Electronics | Monitor |  | 1 | 0 | 0 | 0.7 | 66 | NA | 1 | NA | Monitors | RSD | RESTAURANT - SIT-DOWN | New | CZ08 | El Toro Area (CZ08) |  |  |  | 1000 sf | 1.3042 | 0.18785 | 1.492 | Monitors/1000 sf | 57.8 | 87.4 | 62.4704 | 0.0202 | 0.0311 | 0.0311 | 0 | 0 | 0 | 61.3 | 92.8 | 62.4704 | 0.0202 | 0.0311 | 0.0311 | -0.789 | -1.194 | -1.194 | 519 | 5 | 5 | 5 | 1.6667 | 0.5 | 185 | 185 | 185 | 0 | 0 | 0 | 0 | 0 | 0 | 1 | 1 | 1.3852 | 0.10679 | [7 empty] | High (2008) | High (2008) | High (2008) | None
M-003 | AppPlug - Computer Monitor | SCE | COM | Electric | COMAppPlug - Computer Monitor | LCD Computer Monitor | CRT Monitors | CRT Monitors | AppPlug | Electronics | Electronics | Monitor |  | 1 | 0 | 0 | 0.7 | 66 | NA | 1 | NA | Monitors | RSD | RESTAURANT - SIT-DOWN | Existing | CZ08 | El Toro Area (CZ08) |  |  |  | 1000 sf | 1.3042 | 0.18785 | 1.492 | Monitors/1000 sf | 57.8 | 87.4 | 62.4704 | 0.0202 | 0.0311 | 0.0311 | 0 | 0 | 0 | 61.3 | 92.8 | 62.4704 | 0.0202 | 0.0311 | 0.0311 | -0.789 | -1.194 | -1.194 | 519 | 5 | 5 | 5 | 1.6667 | 0.5 | 185 | 185 | 185 | 0 | 0 | 0 | 0 | 0 | 0 | 1 | 1 | 1.3852 | 0.10679 | [7 empty] | High (2008) | High (2008) | High (2008) | None
M-003 | AppPlug - Computer Monitor | SCE | COM | Electric | COMAppPlug - Computer Monitor | LCD Computer Monitor | CRT Monitors | CRT Monitors | AppPlug | Electronics | Electronics | Monitor |  | 1 | 0 | 0 | 0.7 | 66 | NA | 1 | NA | Monitors | RSD | RESTAURANT - SIT-DOWN | New | CZ09 | Pasadena Area (CZ09) |  |  |  | 1000 sf | 1.3042 | 0.18785 | 1.492 | Monitors/1000 sf | 57.8 | 87.4 | 62.4704 | 0.0202 | 0.0311 | 0.0311 | 0 | 0 | 0 | 61.3 | 92.8 | 62.4704 | 0.0202 | 0.0311 | 0.0311 | -0.789 | -1.194 | -1.194 | 519 | 5 | 5 | 5 | 1.6667 | 0.5 | 185 | 185 | 185 | 0 | 0 | 0 | 0 | 0 | 0 | 1 | 1 | 1.3852 | 0.10679 | [7 empty] | High (2008) | High (2008) | High (2008) | None
M-003 | AppPlug - Computer Monitor | SCE | COM | Electric | COMAppPlug - Computer Monitor | LCD Computer Monitor | CRT Monitors | CRT Monitors | AppPlug | Electronics | Electronics | Monitor |  | 1 | 0 | 0 | 0.7 | 66 | NA | 1 | NA | Monitors | RSD | RESTAURANT - SIT-DOWN | Existing | CZ09 | Pasadena Area (CZ09) |  |  |  | 1000 sf | 1.3042 | 0.18785 | 1.492 | Monitors/1000 sf | 57.8 | 87.4 | 62.4704 | 0.0202 | 0.0311 | 0.0311 | 0 | 0 | 0 | 61.3 | 92.8 | 62.4704 | 0.0202 | 0.0311 | 0.0311 | -0.789 | -1.194 | -1.194 | 519 | 5 | 5 | 5 | 1.6667 | 0.5 | 185 | 185 | 185 | 0 | 0 | 0 | 0 | 0 | 0 | 1 | 1 | 1.3852 | 0.10679 | [7 empty] | High (2008) | High (2008) | High (2008) | None
M-003 | AppPlug - Computer Monitor | SCE | COM | Electric | COMAppPlug - Computer Monitor | LCD Computer Monitor | CRT Monitors | CRT Monitors | AppPlug | Electronics | Electronics | Monitor |  | 1 | 0 | 0 | 0.7 | 66 | NA | 1 | NA | Monitors | RSD | RESTAURANT - SIT-DOWN | New | CZ10 | San Bernardino Area (CZ10) |  |  |  | 1000 sf | 1.3042 | 0.18785 | 1.492 | Monitors/1000 sf | 57.8 | 87.4 | 62.4704 | 0.0202 | 0.0311 | 0.0311 | 0 | 0 | 0 | 61.3 | 92.8 | 62.4704 | 0.0202 | 0.0311 | 0.0311 | -0.789 | -1.194 | -1.194 | 519 | 5 | 5 | 5 | 1.6667 | 0.5 | 185 | 185 | 185 | 0 | 0 | 0 | 0 | 0 | 0 | 1 | 1 | 1.3852 | 0.10679 | [7 empty] | High (2008) | High (2008) | High (2008) | None
M-003 | AppPlug - Computer Monitor | SCE | COM | Electric | COMAppPlug - Computer Monitor | LCD Computer Monitor | CRT Monitors | CRT Monitors | AppPlug | Electronics | Electronics | Monitor |  | 1 | 0 | 0 | 0.7 | 66 | NA | 1 | NA | Monitors | RSD | RESTAURANT - SIT-DOWN | Existing | CZ10 | San Bernardino Area (CZ10) |  |  |  | 1000 sf | 1.3042 | 0.18785 | 1.492 | Monitors/1000 sf | 57.8 | 87.4 | 62.4704 | 0.0202 | 0.0311 | 0.0311 | 0 | 0 | 0 | 61.3 | 92.8 | 62.4704 | 0.0202 | 0.0311 | 0.0311 | -0.789 | -1.194 | -1.194 | 519 | 5 | 5 | 5 | 1.6667 | 0.5 | 185 | 185 | 185 | 0 | 0 | 0 | 0 | 0 | 0 | 1 | 1 | 1.3852 | 0.10679 | [7 empty] | High (2008) | High (2008) | High (2008) | None
M-003 | AppPlug - Computer Monitor | SCE | COM | Electric | COMAppPlug - Computer Monitor | LCD Computer Monitor | CRT Monitors | CRT Monitors | AppPlug | Electronics | Electronics | Monitor |  | 1 | 0 | 0 | 0.7 | 66 | NA | 1 | NA | Monitors | RSD | RESTAURANT - SIT-DOWN | New | CZ13 | Fresno Area (CZ13) |  |  |  | 1000 sf | 1.3042 | 0.18785 | 1.492 | Monitors/1000 sf | 57.8 | 87.4 | 62.4704 | 0.0202 | 0.0311 | 0.0311 | 0 | 0 | 0 | 61.3 | 92.8 | 62.4704 | 0.0202 | 0.0311 | 0.0311 | -0.789 | -1.194 | -1.194 | 519 | 5 | 5 | 5 | 1.6667 | 0.5 | 185 | 185 | 185 | 0 | 0 | 0 | 0 | 0 | 0 | 1 | 1 | 1.3852 | 0.10679 | [7 empty] | High (2008) | High (2008) | High (2008) | None
M-003 | AppPlug - Computer Monitor | SCE | COM | Electric | COMAppPlug - Computer Monitor | LCD Computer Monitor | CRT Monitors | CRT Monitors | AppPlug | Electronics | Electronics | Monitor |  | 1 | 0 | 0 | 0.7 | 66 | NA | 1 | NA | Monitors | RSD | RESTAURANT - SIT-DOWN | Existing | CZ13 | Fresno Area (CZ13) |  |  |  | 1000 sf | 1.3042 | 0.18785 | 1.492 | Monitors/1000 sf | 57.8 | 87.4 | 62.4704 | 0.0202 | 0.0311 | 0.0311 | 0 | 0 | 0 | 61.3 | 92.8 | 62.4704 | 0.0202 | 0.0311 | 0.0311 | -0.789 | -1.194 | -1.194 | 519 | 5 | 5 | 5 | 1.6667 | 0.5 | 185 | 185 | 185 | 0 | 0 | 0 | 0 | 0 | 0 | 1 | 1 | 1.3852 | 0.10679 | [7 empty] | High (2008) | High (2008) | High (2008) | None
M-003 | AppPlug - Computer Monitor | SCE | COM | Electric | COMAppPlug - Computer Monitor | LCD Computer Monitor | CRT Monitors | CRT Monitors | AppPlug | Electronics | Electronics | Monitor |  | 1 | 0 | 0 | 0.7 | 66 | NA | 1 | NA | Monitors | RSD | RESTAURANT - SIT-DOWN | New | CZ14 | China Lake Area (CZ14) |  |  |  | 1000 sf | 1.3042 | 0.18785 | 1.492 | Monitors/1000 sf | 57.8 | 87.4 | 62.4704 | 0.0202 | 0.0311 | 0.0311 | 0 | 0 | 0 | 61.3 | 92.8 | 62.4704 | 0.0202 | 0.0311 | 0.0311 | -0.789 | -1.194 | -1.194 | 519 | 5 | 5 | 5 | 1.6667 | 0.5 | 185 | 185 | 185 | 0 | 0 | 0 | 0 | 0 | 0 | 1 | 1 | 1.3852 | 0.10679 | [7 empty] | High (2008) | High (2008) | High (2008) | None
M-003 | AppPlug - Computer Monitor | SCE | COM | Electric | COMAppPlug - Computer Monitor | LCD Computer Monitor | CRT Monitors | CRT Monitors | AppPlug | Electronics | Electronics | Monitor |  | 1 | 0 | 0 | 0.7 | 66 | NA | 1 | NA | Monitors | RSD | RESTAURANT - SIT-DOWN | Existing | CZ14 | China Lake Area (CZ14) |  |  |  | 1000 sf | 1.3042 | 0.18785 | 1.492 | Monitors/1000 sf | 57.8 | 87.4 | 62.4704 | 0.0202 | 0.0311 | 0.0311 | 0 | 0 | 0 | 61.3 | 92.8 | 62.4704 | 0.0202 | 0.0311 | 0.0311 | -0.789 | -1.194 | -1.194 | 519 | 5 | 5 | 5 | 1.6667 | 0.5 | 185 | 185 | 185 | 0 | 0 | 0 | 0 | 0 | 0 | 1 | 1 | 1.3852 | 0.10679 | [7 empty] | High (2008) | High (2008) | High (2008) | None
M-003 | AppPlug - Computer Monitor | SCE | COM | Electric | COMAppPlug - Computer Monitor | LCD Computer Monitor | CRT Monitors | CRT Monitors | AppPlug | Electronics | Electronics | Monitor |  | 1 | 0 | 0 | 0.7 | 66 | NA | 1 | NA | Monitors | RSD | RESTAURANT - SIT-DOWN | New | CZ15 | Blythe Area (CZ15) |  |  |  | 1000 sf | 1.3042 | 0.18785 | 1.492 | Monitors/1000 sf | 57.8 | 87.4 | 62.4704 | 0.0202 | 0.0311 | 0.0311 | 0 | 0 | 0 | 61.3 | 92.8 | 62.4704 | 0.0202 | 0.0311 | 0.0311 | -0.789 | -1.194 | -1.194 | 519 | 5 | 5 | 5 | 1.6667 | 0.5 | 185 | 185 | 185 | 0 | 0 | 0 | 0 | 0 | 0 | 1 | 1 | 1.3852 | 0.10679 | [7 empty] | High (2008) | High (2008) | High (2008) | None
M-003 | AppPlug - Computer Monitor | SCE | COM | Electric | COMAppPlug - Computer Monitor | LCD Computer Monitor | CRT Monitors | CRT Monitors | AppPlug | Electronics | Electronics | Monitor |  | 1 | 0 | 0 | 0.7 | 66 | NA | 1 | NA | Monitors | RSD | RESTAURANT - SIT-DOWN | Existing | CZ15 | Blythe Area (CZ15) |  |  |  | 1000 sf | 1.3042 | 0.18785 | 1.492 | Monitors/1000 sf | 57.8 | 87.4 | 62.4704 | 0.0202 | 0.0311 | 0.0311 | 0 | 0 | 0 | 61.3 | 92.8 | 62.4704 | 0.0202 | 0.0311 | 0.0311 | -0.789 | -1.194 | -1.194 | 519 | 5 | 5 | 5 | 1.6667 | 0.5 | 185 | 185 | 185 | 0 | 0 | 0 | 0 | 0 | 0 | 1 | 1 | 1.3852 | 0.10679 | [7 empty] | High (2008) | High (2008) | High (2008) | None
M-003 | AppPlug - Computer Monitor | SCE | COM | Electric | COMAppPlug - Computer Monitor | LCD Computer Monitor | CRT Monitors | CRT Monitors | AppPlug | Electronics | Electronics | Monitor |  | 1 | 0 | 0 | 0.7 | 66 | NA | 1 | NA | Monitors | RSD | RESTAURANT - SIT-DOWN | New | CZ16 | Mount Shasta Area (CZ16) |  |  |  | 1000 sf | 1.3042 | 0.18785 | 1.492 | Monitors/1000 sf | 57.8 | 87.4 | 62.4704 | 0.0202 | 0.0311 | 0.0311 | 0 | 0 | 0 | 61.3 | 92.8 | 62.4704 | 0.0202 | 0.0311 | 0.0311 | -0.789 | -1.194 | -1.194 | 519 | 5 | 5 | 5 | 1.6667 | 0.5 | 185 | 185 | 185 | 0 | 0 | 0 | 0 | 0 | 0 | 1 | 1 | 1.3852 | 0.10679 | [7 empty] | High (2008) | High (2008) | High (2008) | None
M-003 | AppPlug - Computer Monitor | SCE | COM | Electric | COMAppPlug - Computer Monitor | LCD Computer Monitor | CRT Monitors | CRT Monitors | AppPlug | Electronics | Electronics | Monitor |  | 1 | 0 | 0 | 0.7 | 66 | NA | 1 | NA | Monitors | RSD | RESTAURANT - SIT-DOWN | Existing | CZ16 | Mount Shasta Area (CZ16) |  |  |  | 1000 sf | 1.3042 | 0.18785 | 1.492 | Monitors/1000 sf | 57.8 | 87.4 | 62.4704 | 0.0202 | 0.0311 | 0.0311 | 0 | 0 | 0 | 61.3 | 92.8 | 62.4704 | 0.0202 | 0.0311 | 0.0311 | -0.789 | -1.194 | -1.194 | 519 | 5 | 5 | 5 | 1.6667 | 0.5 | 185 | 185 | 185 | 0 | 0 | 0 | 0 | 0 | 0 | 1 | 1 | 1.3852 | 0.10679 | [7 empty] | High (2008) | High (2008) | High (2008) | None
M-003 | AppPlug - Computer Monitor | SDGE | COM | Electric | COMAppPlug - Computer Monitor | LCD Computer Monitor | CRT Monitors | CRT Monitors | AppPlug | Electronics | Electronics | Monitor |  | 1 | 0 | 0 | 0.7 | 66 | NA | 1 | NA | Monitors | RSD | RESTAURANT - SIT-DOWN | New | CZ06 | Los Angeles Area (CZ06) |  |  |  | 1000 sf | 1.3806 | 0.18248 | 1.563 | Monitors/1000 sf | 57.8 | 87.4 | 62.4704 | 0.0202 | 0.0311 | 0.0311 | 0 | 0 | 0 | 61.3 | 92.8 | 62.4704 | 0.0202 | 0.0311 | 0.0311 | -0.789 | -1.194 | -1.194 | 519 | 5 | 5 | 5 | 1.6667 | 0.5 | 185 | 185 | 185 | 0 | 0 | 0 | 0 | 0 | 0 | 1 | 1 | 1.4637 | 0.099357 | [7 empty] | High (2008) | High (2008) | High (2008) | None
M-003 | AppPlug - Computer Monitor | SDGE | COM | Electric | COMAppPlug - Computer Monitor | LCD Computer Monitor | CRT Monitors | CRT Monitors | AppPlug | Electronics | Electronics | Monitor |  | 1 | 0 | 0 | 0.7 | 66 | NA | 1 | NA | Monitors | RSD | RESTAURANT - SIT-DOWN | Existing | CZ06 | Los Angeles Area (CZ06) |  |  |  | 1000 sf | 1.3806 | 0.18248 | 1.563 | Monitors/1000 sf | 57.8 | 87.4 | 62.4704 | 0.0202 | 0.0311 | 0.0311 | 0 | 0 | 0 | 61.3 | 92.8 | 62.4704 | 0.0202 | 0.0311 | 0.0311 | -0.789 | -1.194 | -1.194 | 519 | 5 | 5 | 5 | 1.6667 | 0.5 | 185 | 185 | 185 | 0 | 0 | 0 | 0 | 0 | 0 | 1 | 1 | 1.4637 | 0.099357 | [7 empty] | High (2008) | High (2008) | High (2008) | None
M-003 | AppPlug - Computer Monitor | SDGE | COM | Electric | COMAppPlug - Computer Monitor | LCD Computer Monitor | CRT Monitors | CRT Monitors | AppPlug | Electronics | Electronics | Monitor |  | 1 | 0 | 0 | 0.7 | 66 | NA | 1 | NA | Monitors | RSD | RESTAURANT - SIT-DOWN | New | CZ07 | San Diego Area (CZ07) |  |  |  | 1000 sf | 1.3806 | 0.18248 | 1.563 | Monitors/1000 sf | 57.8 | 87.4 | 62.4704 | 0.0202 | 0.0311 | 0.0311 | 0 | 0 | 0 | 61.3 | 92.8 | 62.4704 | 0.0202 | 0.0311 | 0.0311 | -0.789 | -1.194 | -1.194 | 519 | 5 | 5 | 5 | 1.6667 | 0.5 | 185 | 185 | 185 | 0 | 0 | 0 | 0 | 0 | 0 | 1 | 1 | 1.4637 | 0.099357 | [7 empty] | High (2008) | High (2008) | High (2008) | None
M-003 | AppPlug - Computer Monitor | SDGE | COM | Electric | COMAppPlug - Computer Monitor | LCD Computer Monitor | CRT Monitors | CRT Monitors | AppPlug | Electronics | Electronics | Monitor |  | 1 | 0 | 0 | 0.7 | 66 | NA | 1 | NA | Monitors | RSD | RESTAURANT - SIT-DOWN | Existing | CZ07 | San Diego Area (CZ07) |  |  |  | 1000 sf | 1.3806 | 0.18248 | 1.563 | Monitors/1000 sf | 57.8 | 87.4 | 62.4704 | 0.0202 | 0.0311 | 0.0311 | 0 | 0 | 0 | 61.3 | 92.8 | 62.4704 | 0.0202 | 0.0311 | 0.0311 | -0.789 | -1.194 | -1.194 | 519 | 5 | 5 | 5 | 1.6667 | 0.5 | 185 | 185 | 185 | 0 | 0 | 0 | 0 | 0 | 0 | 1 | 1 | 1.4637 | 0.099357 | [7 empty] | High (2008) | High (2008) | High (2008) | None
M-003 | AppPlug - Computer Monitor | SDGE | COM | Electric | COMAppPlug - Computer Monitor | LCD Computer Monitor | CRT Monitors | CRT Monitors | AppPlug | Electronics | Electronics | Monitor |  | 1 | 0 | 0 | 0.7 | 66 | NA | 1 | NA | Monitors | RSD | RESTAURANT - SIT-DOWN | New | CZ08 | El Toro Area (CZ08) |  |  |  | 1000 sf | 1.3806 | 0.18248 | 1.563 | Monitors/1000 sf | 57.8 | 87.4 | 62.4704 | 0.0202 | 0.0311 | 0.0311 | 0 | 0 | 0 | 61.3 | 92.8 | 62.4704 | 0.0202 | 0.0311 | 0.0311 | -0.789 | -1.194 | -1.194 | 519 | 5 | 5 | 5 | 1.6667 | 0.5 | 185 | 185 | 185 | 0 | 0 | 0 | 0 | 0 | 0 | 1 | 1 | 1.4637 | 0.099357 | [7 empty] | High (2008) | High (2008) | High (2008) | None
M-003 | AppPlug - Computer Monitor | SDGE | COM | Electric | COMAppPlug - Computer Monitor | LCD Computer Monitor | CRT Monitors | CRT Monitors | AppPlug | Electronics | Electronics | Monitor |  | 1 | 0 | 0 | 0.7 | 66 | NA | 1 | NA | Monitors | RSD | RESTAURANT - SIT-DOWN | Existing | CZ08 | El Toro Area (CZ08) |  |  |  | 1000 sf | 1.3806 | 0.18248 | 1.563 | Monitors/1000 sf | 57.8 | 87.4 | 62.4704 | 0.0202 | 0.0311 | 0.0311 | 0 | 0 | 0 | 61.3 | 92.8 | 62.4704 | 0.0202 | 0.0311 | 0.0311 | -0.789 | -1.194 | -1.194 | 519 | 5 | 5 | 5 | 1.6667 | 0.5 | 185 | 185 | 185 | 0 | 0 | 0 | 0 | 0 | 0 | 1 | 1 | 1.4637 | 0.099357 | [7 empty] | High (2008) | High (2008) | High (2008) | None
M-003 | AppPlug - Computer Monitor | SDGE | COM | Electric | COMAppPlug - Computer Monitor | LCD Computer Monitor | CRT Monitors | CRT Monitors | AppPlug | Electronics | Electronics | Monitor |  | 1 | 0 | 0 | 0.7 | 66 | NA | 1 | NA | Monitors | RSD | RESTAURANT - SIT-DOWN | New | CZ10 | San Bernardino Area (CZ10) |  |  |  | 1000 sf | 1.3806 | 0.18248 | 1.563 | Monitors/1000 sf | 57.8 | 87.4 | 62.4704 | 0.0202 | 0.0311 | 0.0311 | 0 | 0 | 0 | 61.3 | 92.8 | 62.4704 | 0.0202 | 0.0311 | 0.0311 | -0.789 | -1.194 | -1.194 | 519 | 5 | 5 | 5 | 1.6667 | 0.5 | 185 | 185 | 185 | 0 | 0 | 0 | 0 | 0 | 0 | 1 | 1 | 1.4637 | 0.099357 | [7 empty] | High (2008) | High (2008) | High (2008) | None
M-003 | AppPlug - Computer Monitor | SDGE | COM | Electric | COMAppPlug - Computer Monitor | LCD Computer Monitor | CRT Monitors | CRT Monitors | AppPlug | Electronics | Electronics | Monitor |  | 1 | 0 | 0 | 0.7 | 66 | NA | 1 | NA | Monitors | RSD | RESTAURANT - SIT-DOWN | Existing | CZ10 | San Bernardino Area (CZ10) |  |  |  | 1000 sf | 1.3806 | 0.18248 | 1.563 | Monitors/1000 sf | 57.8 | 87.4 | 62.4704 | 0.0202 | 0.0311 | 0.0311 | 0 | 0 | 0 | 61.3 | 92.8 | 62.4704 | 0.0202 | 0.0311 | 0.0311 | -0.789 | -1.194 | -1.194 | 519 | 5 | 5 | 5 | 1.6667 | 0.5 | 185 | 185 | 185 | 0 | 0 | 0 | 0 | 0 | 0 | 1 | 1 | 1.4637 | 0.099357 | [7 empty] | High (2008) | High (2008) | High (2008) | None
M-003 | AppPlug - Computer Monitor | SDGE | COM | Electric | COMAppPlug - Computer Monitor | LCD Computer Monitor | CRT Monitors | CRT Monitors | AppPlug | Electronics | Electronics | Monitor |  | 1 | 0 | 0 | 0.7 | 66 | NA | 1 | NA | Monitors | RSD | RESTAURANT - SIT-DOWN | New | CZ14 | China Lake Area (CZ14) |  |  |  | 1000 sf | 1.3806 | 0.18248 | 1.563 | Monitors/1000 sf | 57.8 | 87.4 | 62.4704 | 0.0202 | 0.0311 | 0.0311 | 0 | 0 | 0 | 61.3 | 92.8 | 62.4704 | 0.0202 | 0.0311 | 0.0311 | -0.789 | -1.194 | -1.194 | 519 | 5 | 5 | 5 | 1.6667 | 0.5 | 185 | 185 | 185 | 0 | 0 | 0 | 0 | 0 | 0 | 1 | 1 | 1.4637 | 0.099357 | [7 empty] | High (2008) | High (2008) | High (2008) | None
M-003 | AppPlug - Computer Monitor | SDGE | COM | Electric | COMAppPlug - Computer Monitor | LCD Computer Monitor | CRT Monitors | CRT Monitors | AppPlug | Electronics | Electronics | Monitor |  | 1 | 0 | 0 | 0.7 | 66 | NA | 1 | NA | Monitors | RSD | RESTAURANT - SIT-DOWN | Existing | CZ14 | China Lake Area (CZ14) |  |  |  | 1000 sf | 1.3806 | 0.18248 | 1.563 | Monitors/1000 sf | 57.8 | 87.4 | 62.4704 | 0.0202 | 0.0311 | 0.0311 | 0 | 0 | 0 | 61.3 | 92.8 | 62.4704 | 0.0202 | 0.0311 | 0.0311 | -0.789 | -1.194 | -1.194 | 519 | 5 | 5 | 5 | 1.6667 | 0.5 | 185 | 185 | 185 | 0 | 0 | 0 | 0 | 0 | 0 | 1 | 1 | 1.4637 | 0.099357 | [7 empty] | High (2008) | High (2008) | High (2008) | None
M-003 | AppPlug - Computer Monitor | SDGE | COM | Electric | COMAppPlug - Computer Monitor | LCD Computer Monitor | CRT Monitors | CRT Monitors | AppPlug | Electronics | Electronics | Monitor |  | 1 | 0 | 0 | 0.7 | 66 | NA | 1 | NA | Monitors | RSD | RESTAURANT - SIT-DOWN | New | CZ15 | Blythe Area (CZ15) |  |  |  | 1000 sf | 1.3806 | 0.18248 | 1.563 | Monitors/1000 sf | 57.8 | 87.4 | 62.4704 | 0.0202 | 0.0311 | 0.0311 | 0 | 0 | 0 | 61.3 | 92.8 | 62.4704 | 0.0202 | 0.0311 | 0.0311 | -0.789 | -1.194 | -1.194 | 519 | 5 | 5 | 5 | 1.6667 | 0.5 | 185 | 185 | 185 | 0 | 0 | 0 | 0 | 0 | 0 | 1 | 1 | 1.4637 | 0.099357 | [7 empty] | High (2008) | High (2008) | High (2008) | None
M-003 | AppPlug - Computer Monitor | SDGE | COM | Electric | COMAppPlug - Computer Monitor | LCD Computer Monitor | CRT Monitors | CRT Monitors | AppPlug | Electronics | Electronics | Monitor |  | 1 | 0 | 0 | 0.7 | 66 | NA | 1 | NA | Monitors | RSD | RESTAURANT - SIT-DOWN | Existing | CZ15 | Blythe Area (CZ15) |  |  |  | 1000 sf | 1.3806 | 0.18248 | 1.563 | Monitors/1000 sf | 57.8 | 87.4 | 62.4704 | 0.0202 | 0.0311 | 0.0311 | 0 | 0 | 0 | 61.3 | 92.8 | 62.4704 | 0.0202 | 0.0311 | 0.0311 | -0.789 | -1.194 | -1.194 | 519 | 5 | 5 | 5 | 1.6667 | 0.5 | 185 | 185 | 185 | 0 | 0 | 0 | 0 | 0 | 0 | 1 | 1 | 1.4637 | 0.099357 | [7 empty] | High (2008) | High (2008) | High (2008) | None
M-003 | AppPlug - Computer Monitor | PGE | COM | Electric | COMAppPlug - Computer Monitor | LCD Computer Monitor | CRT Monitors | CRT Monitors | AppPlug | Electronics | Electronics | Monitor |  | 1 | 0 | 0 | 0.7 | 66 | NA | 1 | NA | Monitors | RT3 | RETAIL - MULTISTORY LARGE | New | CZ01 | Arcata Area (CZ01) |  |  |  | 1000 sf | 1.2961 | 0.19831 | 1.4944 | Monitors/1000 sf | 57.8 | 87.4 | 62.4704 | 0.0202 | 0.0311 | 0.0311 | 0 | 0 | 0 | 61.3 | 92.8 | 62.4704 | 0.0202 | 0.0311 | 0.0311 | -0.789 | -1.194 | -1.194 | 519 | 5 | 5 | 5 | 1.6667 | 0.5 | 185 | 185 | 185 | 0 | 0 | 0 | 0 | 0 | 0 | 1 | 1 | 1.3788 | 0.11559 | [7 empty] | High (2008) | High (2008) | High (2008) | None
M-003 | AppPlug - Computer Monitor | PGE | COM | Electric | COMAppPlug - Computer Monitor | LCD Computer Monitor | CRT Monitors | CRT Monitors | AppPlug | Electronics | Electronics | Monitor |  | 1 | 0 | 0 | 0.7 | 66 | NA | 1 | NA | Monitors | RT3 | RETAIL - MULTISTORY LARGE | Existing | CZ01 | Arcata Area (CZ01) |  |  |  | 1000 sf | 1.2961 | 0.19831 | 1.4944 | Monitors/1000 sf | 57.8 | 87.4 | 62.4704 | 0.0202 | 0.0311 | 0.0311 | 0 | 0 | 0 | 61.3 | 92.8 | 62.4704 | 0.0202 | 0.0311 | 0.0311 | -0.789 | -1.194 | -1.194 | 519 | 5 | 5 | 5 | 1.6667 | 0.5 | 185 | 185 | 185 | 0 | 0 | 0 | 0 | 0 | 0 | 1 | 1 | 1.3788 | 0.11559 | [7 empty] | High (2008) | High (2008) | High (2008) | None
M-003 | AppPlug - Computer Monitor | PGE | COM | Electric | COMAppPlug - Computer Monitor | LCD Computer Monitor | CRT Monitors | CRT Monitors | AppPlug | Electronics | Electronics | Monitor |  | 1 | 0 | 0 | 0.7 | 66 | NA | 1 | NA | Monitors | RT3 | RETAIL - MULTISTORY LARGE | New | CZ02 | Santa Rosa Area (CZ02) |  |  |  | 1000 sf | 1.2961 | 0.19831 | 1.4944 | Monitors/1000 sf | 57.8 | 87.4 | 62.4704 | 0.0202 | 0.0311 | 0.0311 | 0 | 0 | 0 | 61.3 | 92.8 | 62.4704 | 0.0202 | 0.0311 | 0.0311 | -0.789 | -1.194 | -1.194 | 519 | 5 | 5 | 5 | 1.6667 | 0.5 | 185 | 185 | 185 | 0 | 0 | 0 | 0 | 0 | 0 | 1 | 1 | 1.3788 | 0.11559 | [7 empty] | High (2008) | High (2008) | High (2008) | None
M-003 | AppPlug - Computer Monitor | PGE | COM | Electric | COMAppPlug - Computer Monitor | LCD Computer Monitor | CRT Monitors | CRT Monitors | AppPlug | Electronics | Electronics | Monitor |  | 1 | 0 | 0 | 0.7 | 66 | NA | 1 | NA | Monitors | RT3 | RETAIL - MULTISTORY LARGE | Existing | CZ02 | Santa Rosa Area (CZ02) |  |  |  | 1000 sf | 1.2961 | 0.19831 | 1.4944 | Monitors/1000 sf | 57.8 | 87.4 | 62.4704 | 0.0202 | 0.0311 | 0.0311 | 0 | 0 | 0 | 61.3 | 92.8 | 62.4704 | 0.0202 | 0.0311 | 0.0311 | -0.789 | -1.194 | -1.194 | 519 | 5 | 5 | 5 | 1.6667 | 0.5 | 185 | 185 | 185 | 0 | 0 | 0 | 0 | 0 | 0 | 1 | 1 | 1.3788 | 0.11559 | [7 empty] | High (2008) | High (2008) | High (2008) | None
M-003 | AppPlug - Computer Monitor | PGE | COM | Electric | COMAppPlug - Computer Monitor | LCD Computer Monitor | CRT Monitors | CRT Monitors | AppPlug | Electronics | Electronics | Monitor |  | 1 | 0 | 0 | 0.7 | 66 | NA | 1 | NA | Monitors | RT3 | RETAIL - MULTISTORY LARGE | New | CZ03 | Oakland Area (CZ03) |  |  |  | 1000 sf | 1.2961 | 0.19831 | 1.4944 | Monitors/1000 sf | 57.8 | 87.4 | 62.4704 | 0.0202 | 0.0311 | 0.0311 | 0 | 0 | 0 | 61.3 | 92.8 | 62.4704 | 0.0202 | 0.0311 | 0.0311 | -0.789 | -1.194 | -1.194 | 519 | 5 | 5 | 5 | 1.6667 | 0.5 | 185 | 185 | 185 | 0 | 0 | 0 | 0 | 0 | 0 | 1 | 1 | 1.3788 | 0.11559 | [7 empty] | High (2008) | High (2008) | High (2008) | None
M-003 | AppPlug - Computer Monitor | PGE | COM | Electric | COMAppPlug - Computer Monitor | LCD Computer Monitor | CRT Monitors | CRT Monitors | AppPlug | Electronics | Electronics | Monitor |  | 1 | 0 | 0 | 0.7 | 66 | NA | 1 | NA | Monitors | RT3 | RETAIL - MULTISTORY LARGE | Existing | CZ03 | Oakland Area (CZ03) |  |  |  | 1000 sf | 1.2961 | 0.19831 | 1.4944 | Monitors/1000 sf | 57.8 | 87.4 | 62.4704 | 0.0202 | 0.0311 | 0.0311 | 0 | 0 | 0 | 61.3 | 92.8 | 62.4704 | 0.0202 | 0.0311 | 0.0311 | -0.789 | -1.194 | -1.194 | 519 | 5 | 5 | 5 | 1.6667 | 0.5 | 185 | 185 | 185 | 0 | 0 | 0 | 0 | 0 | 0 | 1 | 1 | 1.3788 | 0.11559 | [7 empty] | High (2008) | High (2008) | High (2008) | None
M-003 | AppPlug - Computer Monitor | PGE | COM | Electric | COMAppPlug - Computer Monitor | LCD Computer Monitor | CRT Monitors | CRT Monitors | AppPlug | Electronics | Electronics | Monitor |  | 1 | 0 | 0 | 0.7 | 66 | NA | 1 | NA | Monitors | RT3 | RETAIL - MULTISTORY LARGE | New | CZ04 | Sunnyvale Area (CZ04) |  |  |  | 1000 sf | 1.2961 | 0.19831 | 1.4944 | Monitors/1000 sf | 57.8 | 87.4 | 62.4704 | 0.0202 | 0.0311 | 0.0311 | 0 | 0 | 0 | 61.3 | 92.8 | 62.4704 | 0.0202 | 0.0311 | 0.0311 | -0.789 | -1.194 | -1.194 | 519 | 5 | 5 | 5 | 1.6667 | 0.5 | 185 | 185 | 185 | 0 | 0 | 0 | 0 | 0 | 0 | 1 | 1 | 1.3788 | 0.11559 | [7 empty] | High (2008) | High (2008) | High (2008) | None
M-003 | AppPlug - Computer Monitor | PGE | COM | Electric | COMAppPlug - Computer Monitor | LCD Computer Monitor | CRT Monitors | CRT Monitors | AppPlug | Electronics | Electronics | Monitor |  | 1 | 0 | 0 | 0.7 | 66 | NA | 1 | NA | Monitors | RT3 | RETAIL - MULTISTORY LARGE | Existing | CZ04 | Sunnyvale Area (CZ04) |  |  |  | 1000 sf | 1.2961 | 0.19831 | 1.4944 | Monitors/1000 sf | 57.8 | 87.4 | 62.4704 | 0.0202 | 0.0311 | 0.0311 | 0 | 0 | 0 | 61.3 | 92.8 | 62.4704 | 0.0202 | 0.0311 | 0.0311 | -0.789 | -1.194 | -1.194 | 519 | 5 | 5 | 5 | 1.6667 | 0.5 | 185 | 185 | 185 | 0 | 0 | 0 | 0 | 0 | 0 | 1 | 1 | 1.3788 | 0.11559 | [7 empty] | High (2008) | High (2008) | High (2008) | None
M-003 | AppPlug - Computer Monitor | PGE | COM | Electric | COMAppPlug - Computer Monitor | LCD Computer Monitor | CRT Monitors | CRT Monitors | AppPlug | Electronics | Electronics | Monitor |  | 1 | 0 | 0 | 0.7 | 66 | NA | 1 | NA | Monitors | RT3 | RETAIL - MULTISTORY LARGE | New | CZ05 | Santa Maria Area (CZ05) |  |  |  | 1000 sf | 1.2961 | 0.19831 | 1.4944 | Monitors/1000 sf | 57.8 | 87.4 | 62.4704 | 0.0202 | 0.0311 | 0.0311 | 0 | 0 | 0 | 61.3 | 92.8 | 62.4704 | 0.0202 | 0.0311 | 0.0311 | -0.789 | -1.194 | -1.194 | 519 | 5 | 5 | 5 | 1.6667 | 0.5 | 185 | 185 | 185 | 0 | 0 | 0 | 0 | 0 | 0 | 1 | 1 | 1.3788 | 0.11559 | [7 empty] | High (2008) | High (2008) | High (2008) | None
M-003 | AppPlug - Computer Monitor | PGE | COM | Electric | COMAppPlug - Computer Monitor | LCD Computer Monitor | CRT Monitors | CRT Monitors | AppPlug | Electronics | Electronics | Monitor |  | 1 | 0 | 0 | 0.7 | 66 | NA | 1 | NA | Monitors | RT3 | RETAIL - MULTISTORY LARGE | Existing | CZ05 | Santa Maria Area (CZ05) |  |  |  | 1000 sf | 1.2961 | 0.19831 | 1.4944 | Monitors/1000 sf | 57.8 | 87.4 | 62.4704 | 0.0202 | 0.0311 | 0.0311 | 0 | 0 | 0 | 61.3 | 92.8 | 62.4704 | 0.0202 | 0.0311 | 0.0311 | -0.789 | -1.194 | -1.194 | 519 | 5 | 5 | 5 | 1.6667 | 0.5 | 185 | 185 | 185 | 0 | 0 | 0 | 0 | 0 | 0 | 1 | 1 | 1.3788 | 0.11559 | [7 empty] | High (2008) | High (2008) | High (2008) | None
M-003 | AppPlug - Computer Monitor | PGE | COM | Electric | COMAppPlug - Computer Monitor | LCD Computer Monitor | CRT Monitors | CRT Monitors | AppPlug | Electronics | Electronics | Monitor |  | 1 | 0 | 0 | 0.7 | 66 | NA | 1 | NA | Monitors | RT3 | RETAIL - MULTISTORY LARGE | New | CZ11 | Red Bluff Area (CZ11) |  |  |  | 1000 sf | 1.2961 | 0.19831 | 1.4944 | Monitors/1000 sf | 57.8 | 87.4 | 62.4704 | 0.0202 | 0.0311 | 0.0311 | 0 | 0 | 0 | 61.3 | 92.8 | 62.4704 | 0.0202 | 0.0311 | 0.0311 | -0.789 | -1.194 | -1.194 | 519 | 5 | 5 | 5 | 1.6667 | 0.5 | 185 | 185 | 185 | 0 | 0 | 0 | 0 | 0 | 0 | 1 | 1 | 1.3788 | 0.11559 | [7 empty] | High (2008) | High (2008) | High (2008) | None
M-003 | AppPlug - Computer Monitor | PGE | COM | Electric | COMAppPlug - Computer Monitor | LCD Computer Monitor | CRT Monitors | CRT Monitors | AppPlug | Electronics | Electronics | Monitor |  | 1 | 0 | 0 | 0.7 | 66 | NA | 1 | NA | Monitors | RT3 | RETAIL - MULTISTORY LARGE | Existing | CZ11 | Red Bluff Area (CZ11) |  |  |  | 1000 sf | 1.2961 | 0.19831 | 1.4944 | Monitors/1000 sf | 57.8 | 87.4 | 62.4704 | 0.0202 | 0.0311 | 0.0311 | 0 | 0 | 0 | 61.3 | 92.8 | 62.4704 | 0.0202 | 0.0311 | 0.0311 | -0.789 | -1.194 | -1.194 | 519 | 5 | 5 | 5 | 1.6667 | 0.5 | 185 | 185 | 185 | 0 | 0 | 0 | 0 | 0 | 0 | 1 | 1 | 1.3788 | 0.11559 | [7 empty] | High (2008) | High (2008) | High (2008) | None
M-003 | AppPlug - Computer Monitor | PGE | COM | Electric | COMAppPlug - Computer Monitor | LCD Computer Monitor | CRT Monitors | CRT Monitors | AppPlug | Electronics | Electronics | Monitor |  | 1 | 0 | 0 | 0.7 | 66 | NA | 1 | NA | Monitors | RT3 | RETAIL - MULTISTORY LARGE | New | CZ12 | Sacramento Area (CZ12) |  |  |  | 1000 sf | 1.2961 | 0.19831 | 1.4944 | Monitors/1000 sf | 57.8 | 87.4 | 62.4704 | 0.0202 | 0.0311 | 0.0311 | 0 | 0 | 0 | 61.3 | 92.8 | 62.4704 | 0.0202 | 0.0311 | 0.0311 | -0.789 | -1.194 | -1.194 | 519 | 5 | 5 | 5 | 1.6667 | 0.5 | 185 | 185 | 185 | 0 | 0 | 0 | 0 | 0 | 0 | 1 | 1 | 1.3788 | 0.11559 | [7 empty] | High (2008) | High (2008) | High (2008) | None
M-003 | AppPlug - Computer Monitor | PGE | COM | Electric | COMAppPlug - Computer Monitor | LCD Computer Monitor | CRT Monitors | CRT Monitors | AppPlug | Electronics | Electronics | Monitor |  | 1 | 0 | 0 | 0.7 | 66 | NA | 1 | NA | Monitors | RT3 | RETAIL - MULTISTORY LARGE | Existing | CZ12 | Sacramento Area (CZ12) |  |  |  | 1000 sf | 1.2961 | 0.19831 | 1.4944 | Monitors/1000 sf | 57.8 | 87.4 | 62.4704 | 0.0202 | 0.0311 | 0.0311 | 0 | 0 | 0 | 61.3 | 92.8 | 62.4704 | 0.0202 | 0.0311 | 0.0311 | -0.789 | -1.194 | -1.194 | 519 | 5 | 5 | 5 | 1.6667 | 0.5 | 185 | 185 | 185 | 0 | 0 | 0 | 0 | 0 | 0 | 1 | 1 | 1.3788 | 0.11559 | [7 empty] | High (2008) | High (2008) | High (2008) | None
M-003 | AppPlug - Computer Monitor | PGE | COM | Electric | COMAppPlug - Computer Monitor | LCD Computer Monitor | CRT Monitors | CRT Monitors | AppPlug | Electronics | Electronics | Monitor |  | 1 | 0 | 0 | 0.7 | 66 | NA | 1 | NA | Monitors | RT3 | RETAIL - MULTISTORY LARGE | New | CZ13 | Fresno Area (CZ13) |  |  |  | 1000 sf | 1.2961 | 0.19831 | 1.4944 | Monitors/1000 sf | 57.8 | 87.4 | 62.4704 | 0.0202 | 0.0311 | 0.0311 | 0 | 0 | 0 | 61.3 | 92.8 | 62.4704 | 0.0202 | 0.0311 | 0.0311 | -0.789 | -1.194 | -1.194 | 519 | 5 | 5 | 5 | 1.6667 | 0.5 | 185 | 185 | 185 | 0 | 0 | 0 | 0 | 0 | 0 | 1 | 1 | 1.3788 | 0.11559 | [7 empty] | High (2008) | High (2008) | High (2008) | None
M-003 | AppPlug - Computer Monitor | PGE | COM | Electric | COMAppPlug - Computer Monitor | LCD Computer Monitor | CRT Monitors | CRT Monitors | AppPlug | Electronics | Electronics | Monitor |  | 1 | 0 | 0 | 0.7 | 66 | NA | 1 | NA | Monitors | RT3 | RETAIL - MULTISTORY LARGE | Existing | CZ13 | Fresno Area (CZ13) |  |  |  | 1000 sf | 1.2961 | 0.19831 | 1.4944 | Monitors/1000 sf | 57.8 | 87.4 | 62.4704 | 0.0202 | 0.0311 | 0.0311 | 0 | 0 | 0 | 61.3 | 92.8 | 62.4704 | 0.0202 | 0.0311 | 0.0311 | -0.789 | -1.194 | -1.194 | 519 | 5 | 5 | 5 | 1.6667 | 0.5 | 185 | 185 | 185 | 0 | 0 | 0 | 0 | 0 | 0 | 1 | 1 | 1.3788 | 0.11559 | [7 empty] | High (2008) | High (2008) | High (2008) | None
M-003 | AppPlug - Computer Monitor | PGE | COM | Electric | COMAppPlug - Computer Monitor | LCD Computer Monitor | CRT Monitors | CRT Monitors | AppPlug | Electronics | Electronics | Monitor |  | 1 | 0 | 0 | 0.7 | 66 | NA | 1 | NA | Monitors | RT3 | RETAIL - MULTISTORY LARGE | New | CZ16 | Mount Shasta Area (CZ16) |  |  |  | 1000 sf | 1.2961 | 0.19831 | 1.4944 | Monitors/1000 sf | 57.8 | 87.4 | 62.4704 | 0.0202 | 0.0311 | 0.0311 | 0 | 0 | 0 | 61.3 | 92.8 | 62.4704 | 0.0202 | 0.0311 | 0.0311 | -0.789 | -1.194 | -1.194 | 519 | 5 | 5 | 5 | 1.6667 | 0.5 | 185 | 185 | 185 | 0 | 0 | 0 | 0 | 0 | 0 | 1 | 1 | 1.3788 | 0.11559 | [7 empty] | High (2008) | High (2008) | High (2008) | None
M-003 | AppPlug - Computer Monitor | PGE | COM | Electric | COMAppPlug - Computer Monitor | LCD Computer Monitor | CRT Monitors | CRT Monitors | AppPlug | Electronics | Electronics | Monitor |  | 1 | 0 | 0 | 0.7 | 66 | NA | 1 | NA | Monitors | RT3 | RETAIL - MULTISTORY LARGE | Existing | CZ16 | Mount Shasta Area (CZ16) |  |  |  | 1000 sf | 1.2961 | 0.19831 | 1.4944 | Monitors/1000 sf | 57.8 | 87.4 | 62.4704 | 0.0202 | 0.0311 | 0.0311 | 0 | 0 | 0 | 61.3 | 92.8 | 62.4704 | 0.0202 | 0.0311 | 0.0311 | -0.789 | -1.194 | -1.194 | 519 | 5 | 5 | 5 | 1.6667 | 0.5 | 185 | 185 | 185 | 0 | 0 | 0 | 0 | 0 | 0 | 1 | 1 | 1.3788 | 0.11559 | [7 empty] | High (2008) | High (2008) | High (2008) | None
M-003 | AppPlug - Computer Monitor | SCE | COM | Electric | COMAppPlug - Computer Monitor | LCD Computer Monitor | CRT Monitors | CRT Monitors | AppPlug | Electronics | Electronics | Monitor |  | 1 | 0 | 0 | 0.7 | 66 | NA | 1 | NA | Monitors | RT3 | RETAIL - MULTISTORY LARGE | New | CZ05 | Santa Maria Area (CZ05) |  |  |  | 1000 sf | 1.3042 | 0.18785 | 1.492 | Monitors/1000 sf | 57.8 | 87.4 | 62.4704 | 0.0202 | 0.0311 | 0.0311 | 0 | 0 | 0 | 61.3 | 92.8 | 62.4704 | 0.0202 | 0.0311 | 0.0311 | -0.789 | -1.194 | -1.194 | 519 | 5 | 5 | 5 | 1.6667 | 0.5 | 185 | 185 | 185 | 0 | 0 | 0 | 0 | 0 | 0 | 1 | 1 | 1.3852 | 0.10679 | [7 empty] | High (2008) | High (2008) | High (2008) | None
M-003 | AppPlug - Computer Monitor | SCE | COM | Electric | COMAppPlug - Computer Monitor | LCD Computer Monitor | CRT Monitors | CRT Monitors | AppPlug | Electronics | Electronics | Monitor |  | 1 | 0 | 0 | 0.7 | 66 | NA | 1 | NA | Monitors | RT3 | RETAIL - MULTISTORY LARGE | Existing | CZ05 | Santa Maria Area (CZ05) |  |  |  | 1000 sf | 1.3042 | 0.18785 | 1.492 | Monitors/1000 sf | 57.8 | 87.4 | 62.4704 | 0.0202 | 0.0311 | 0.0311 | 0 | 0 | 0 | 61.3 | 92.8 | 62.4704 | 0.0202 | 0.0311 | 0.0311 | -0.789 | -1.194 | -1.194 | 519 | 5 | 5 | 5 | 1.6667 | 0.5 | 185 | 185 | 185 | 0 | 0 | 0 | 0 | 0 | 0 | 1 | 1 | 1.3852 | 0.10679 | [7 empty] | High (2008) | High (2008) | High (2008) | None
M-003 | AppPlug - Computer Monitor | SCE | COM | Electric | COMAppPlug - Computer Monitor | LCD Computer Monitor | CRT Monitors | CRT Monitors | AppPlug | Electronics | Electronics | Monitor |  | 1 | 0 | 0 | 0.7 | 66 | NA | 1 | NA | Monitors | RT3 | RETAIL - MULTISTORY LARGE | New | CZ06 | Los Angeles Area (CZ06) |  |  |  | 1000 sf | 1.3042 | 0.18785 | 1.492 | Monitors/1000 sf | 57.8 | 87.4 | 62.4704 | 0.0202 | 0.0311 | 0.0311 | 0 | 0 | 0 | 61.3 | 92.8 | 62.4704 | 0.0202 | 0.0311 | 0.0311 | -0.789 | -1.194 | -1.194 | 519 | 5 | 5 | 5 | 1.6667 | 0.5 | 185 | 185 | 185 | 0 | 0 | 0 | 0 | 0 | 0 | 1 | 1 | 1.3852 | 0.10679 | [7 empty] | High (2008) | High (2008) | High (2008) | None
M-003 | AppPlug - Computer Monitor | SCE | COM | Electric | COMAppPlug - Computer Monitor | LCD Computer Monitor | CRT Monitors | CRT Monitors | AppPlug | Electronics | Electronics | Monitor |  | 1 | 0 | 0 | 0.7 | 66 | NA | 1 | NA | Monitors | RT3 | RETAIL - MULTISTORY LARGE | Existing | CZ06 | Los Angeles Area (CZ06) |  |  |  | 1000 sf | 1.3042 | 0.18785 | 1.492 | Monitors/1000 sf | 57.8 | 87.4 | 62.4704 | 0.0202 | 0.0311 | 0.0311 | 0 | 0 | 0 | 61.3 | 92.8 | 62.4704 | 0.0202 | 0.0311 | 0.0311 | -0.789 | -1.194 | -1.194 | 519 | 5 | 5 | 5 | 1.6667 | 0.5 | 185 | 185 | 185 | 0 | 0 | 0 | 0 | 0 | 0 | 1 | 1 | 1.3852 | 0.10679 | [7 empty] | High (2008) | High (2008) | High (2008) | None
M-003 | AppPlug - Computer Monitor | SCE | COM | Electric | COMAppPlug - Computer Monitor | LCD Computer Monitor | CRT Monitors | CRT Monitors | AppPlug | Electronics | Electronics | Monitor |  | 1 | 0 | 0 | 0.7 | 66 | NA | 1 | NA | Monitors | RT3 | RETAIL - MULTISTORY LARGE | New | CZ08 | El Toro Area (CZ08) |  |  |  | 1000 sf | 1.3042 | 0.18785 | 1.492 | Monitors/1000 sf | 57.8 | 87.4 | 62.4704 | 0.0202 | 0.0311 | 0.0311 | 0 | 0 | 0 | 61.3 | 92.8 | 62.4704 | 0.0202 | 0.0311 | 0.0311 | -0.789 | -1.194 | -1.194 | 519 | 5 | 5 | 5 | 1.6667 | 0.5 | 185 | 185 | 185 | 0 | 0 | 0 | 0 | 0 | 0 | 1 | 1 | 1.3852 | 0.10679 | [7 empty] | High (2008) | High (2008) | High (2008) | None
M-003 | AppPlug - Computer Monitor | SCE | COM | Electric | COMAppPlug - Computer Monitor | LCD Computer Monitor | CRT Monitors | CRT Monitors | AppPlug | Electronics | Electronics | Monitor |  | 1 | 0 | 0 | 0.7 | 66 | NA | 1 | NA | Monitors | RT3 | RETAIL - MULTISTORY LARGE | Existing | CZ08 | El Toro Area (CZ08) |  |  |  | 1000 sf | 1.3042 | 0.18785 | 1.492 | Monitors/1000 sf | 57.8 | 87.4 | 62.4704 | 0.0202 | 0.0311 | 0.0311 | 0 | 0 | 0 | 61.3 | 92.8 | 62.4704 | 0.0202 | 0.0311 | 0.0311 | -0.789 | -1.194 | -1.194 | 519 | 5 | 5 | 5 | 1.6667 | 0.5 | 185 | 185 | 185 | 0 | 0 | 0 | 0 | 0 | 0 | 1 | 1 | 1.3852 | 0.10679 | [7 empty] | High (2008) | High (2008) | High (2008) | None
M-003 | AppPlug - Computer Monitor | SCE | COM | Electric | COMAppPlug - Computer Monitor | LCD Computer Monitor | CRT Monitors | CRT Monitors | AppPlug | Electronics | Electronics | Monitor |  | 1 | 0 | 0 | 0.7 | 66 | NA | 1 | NA | Monitors | RT3 | RETAIL - MULTISTORY LARGE | New | CZ09 | Pasadena Area (CZ09) |  |  |  | 1000 sf | 1.3042 | 0.18785 | 1.492 | Monitors/1000 sf | 57.8 | 87.4 | 62.4704 | 0.0202 | 0.0311 | 0.0311 | 0 | 0 | 0 | 61.3 | 92.8 | 62.4704 | 0.0202 | 0.0311 | 0.0311 | -0.789 | -1.194 | -1.194 | 519 | 5 | 5 | 5 | 1.6667 | 0.5 | 185 | 185 | 185 | 0 | 0 | 0 | 0 | 0 | 0 | 1 | 1 | 1.3852 | 0.10679 | [7 empty] | High (2008) | High (2008) | High (2008) | None
M-003 | AppPlug - Computer Monitor | SCE | COM | Electric | COMAppPlug - Computer Monitor | LCD Computer Monitor | CRT Monitors | CRT Monitors | AppPlug | Electronics | Electronics | Monitor |  | 1 | 0 | 0 | 0.7 | 66 | NA | 1 | NA | Monitors | RT3 | RETAIL - MULTISTORY LARGE | Existing | CZ09 | Pasadena Area (CZ09) |  |  |  | 1000 sf | 1.3042 | 0.18785 | 1.492 | Monitors/1000 sf | 57.8 | 87.4 | 62.4704 | 0.0202 | 0.0311 | 0.0311 | 0 | 0 | 0 | 61.3 | 92.8 | 62.4704 | 0.0202 | 0.0311 | 0.0311 | -0.789 | -1.194 | -1.194 | 519 | 5 | 5 | 5 | 1.6667 | 0.5 | 185 | 185 | 185 | 0 | 0 | 0 | 0 | 0 | 0 | 1 | 1 | 1.3852 | 0.10679 | [7 empty] | High (2008) | High (2008) | High (2008) | None
M-003 | AppPlug - Computer Monitor | SCE | COM | Electric | COMAppPlug - Computer Monitor | LCD Computer Monitor | CRT Monitors | CRT Monitors | AppPlug | Electronics | Electronics | Monitor |  | 1 | 0 | 0 | 0.7 | 66 | NA | 1 | NA | Monitors | RT3 | RETAIL - MULTISTORY LARGE | New | CZ10 | San Bernardino Area (CZ10) |  |  |  | 1000 sf | 1.3042 | 0.18785 | 1.492 | Monitors/1000 sf | 57.8 | 87.4 | 62.4704 | 0.0202 | 0.0311 | 0.0311 | 0 | 0 | 0 | 61.3 | 92.8 | 62.4704 | 0.0202 | 0.0311 | 0.0311 | -0.789 | -1.194 | -1.194 | 519 | 5 | 5 | 5 | 1.6667 | 0.5 | 185 | 185 | 185 | 0 | 0 | 0 | 0 | 0 | 0 | 1 | 1 | 1.3852 | 0.10679 | [7 empty] | High (2008) | High (2008) | High (2008) | None
M-003 | AppPlug - Computer Monitor | SCE | COM | Electric | COMAppPlug - Computer Monitor | LCD Computer Monitor | CRT Monitors | CRT Monitors | AppPlug | Electronics | Electronics | Monitor |  | 1 | 0 | 0 | 0.7 | 66 | NA | 1 | NA | Monitors | RT3 | RETAIL - MULTISTORY LARGE | Existing | CZ10 | San Bernardino Area (CZ10) |  |  |  | 1000 sf | 1.3042 | 0.18785 | 1.492 | Monitors/1000 sf | 57.8 | 87.4 | 62.4704 | 0.0202 | 0.0311 | 0.0311 | 0 | 0 | 0 | 61.3 | 92.8 | 62.4704 | 0.0202 | 0.0311 | 0.0311 | -0.789 | -1.194 | -1.194 | 519 | 5 | 5 | 5 | 1.6667 | 0.5 | 185 | 185 | 185 | 0 | 0 | 0 | 0 | 0 | 0 | 1 | 1 | 1.3852 | 0.10679 | [7 empty] | High (2008) | High (2008) | High (2008) | None
M-003 | AppPlug - Computer Monitor | SCE | COM | Electric | COMAppPlug - Computer Monitor | LCD Computer Monitor | CRT Monitors | CRT Monitors | AppPlug | Electronics | Electronics | Monitor |  | 1 | 0 | 0 | 0.7 | 66 | NA | 1 | NA | Monitors | RT3 | RETAIL - MULTISTORY LARGE | New | CZ13 | Fresno Area (CZ13) |  |  |  | 1000 sf | 1.3042 | 0.18785 | 1.492 | Monitors/1000 sf | 57.8 | 87.4 | 62.4704 | 0.0202 | 0.0311 | 0.0311 | 0 | 0 | 0 | 61.3 | 92.8 | 62.4704 | 0.0202 | 0.0311 | 0.0311 | -0.789 | -1.194 | -1.194 | 519 | 5 | 5 | 5 | 1.6667 | 0.5 | 185 | 185 | 185 | 0 | 0 | 0 | 0 | 0 | 0 | 1 | 1 | 1.3852 | 0.10679 | [7 empty] | High (2008) | High (2008) | High (2008) | None
M-003 | AppPlug - Computer Monitor | SCE | COM | Electric | COMAppPlug - Computer Monitor | LCD Computer Monitor | CRT Monitors | CRT Monitors | AppPlug | Electronics | Electronics | Monitor |  | 1 | 0 | 0 | 0.7 | 66 | NA | 1 | NA | Monitors | RT3 | RETAIL - MULTISTORY LARGE | Existing | CZ13 | Fresno Area (CZ13) |  |  |  | 1000 sf | 1.3042 | 0.18785 | 1.492 | Monitors/1000 sf | 57.8 | 87.4 | 62.4704 | 0.0202 | 0.0311 | 0.0311 | 0 | 0 | 0 | 61.3 | 92.8 | 62.4704 | 0.0202 | 0.0311 | 0.0311 | -0.789 | -1.194 | -1.194 | 519 | 5 | 5 | 5 | 1.6667 | 0.5 | 185 | 185 | 185 | 0 | 0 | 0 | 0 | 0 | 0 | 1 | 1 | 1.3852 | 0.10679 | [7 empty] | High (2008) | High (2008) | High (2008) | None
M-003 | AppPlug - Computer Monitor | SCE | COM | Electric | COMAppPlug - Computer Monitor | LCD Computer Monitor | CRT Monitors | CRT Monitors | AppPlug | Electronics | Electronics | Monitor |  | 1 | 0 | 0 | 0.7 | 66 | NA | 1 | NA | Monitors | RT3 | RETAIL - MULTISTORY LARGE | New | CZ14 | China Lake Area (CZ14) |  |  |  | 1000 sf | 1.3042 | 0.18785 | 1.492 | Monitors/1000 sf | 57.8 | 87.4 | 62.4704 | 0.0202 | 0.0311 | 0.0311 | 0 | 0 | 0 | 61.3 | 92.8 | 62.4704 | 0.0202 | 0.0311 | 0.0311 | -0.789 | -1.194 | -1.194 | 519 | 5 | 5 | 5 | 1.6667 | 0.5 | 185 | 185 | 185 | 0 | 0 | 0 | 0 | 0 | 0 | 1 | 1 | 1.3852 | 0.10679 | [7 empty] | High (2008) | High (2008) | High (2008) | None
M-003 | AppPlug - Computer Monitor | SCE | COM | Electric | COMAppPlug - Computer Monitor | LCD Computer Monitor | CRT Monitors | CRT Monitors | AppPlug | Electronics | Electronics | Monitor |  | 1 | 0 | 0 | 0.7 | 66 | NA | 1 | NA | Monitors | RT3 | RETAIL - MULTISTORY LARGE | Existing | CZ14 | China Lake Area (CZ14) |  |  |  | 1000 sf | 1.3042 | 0.18785 | 1.492 | Monitors/1000 sf | 57.8 | 87.4 | 62.4704 | 0.0202 | 0.0311 | 0.0311 | 0 | 0 | 0 | 61.3 | 92.8 | 62.4704 | 0.0202 | 0.0311 | 0.0311 | -0.789 | -1.194 | -1.194 | 519 | 5 | 5 | 5 | 1.6667 | 0.5 | 185 | 185 | 185 | 0 | 0 | 0 | 0 | 0 | 0 | 1 | 1 | 1.3852 | 0.10679 | [7 empty] | High (2008) | High (2008) | High (2008) | None
M-003 | AppPlug - Computer Monitor | SCE | COM | Electric | COMAppPlug - Computer Monitor | LCD Computer Monitor | CRT Monitors | CRT Monitors | AppPlug | Electronics | Electronics | Monitor |  | 1 | 0 | 0 | 0.7 | 66 | NA | 1 | NA | Monitors | RT3 | RETAIL - MULTISTORY LARGE | New | CZ15 | Blythe Area (CZ15) |  |  |  | 1000 sf | 1.3042 | 0.18785 | 1.492 | Monitors/1000 sf | 57.8 | 87.4 | 62.4704 | 0.0202 | 0.0311 | 0.0311 | 0 | 0 | 0 | 61.3 | 92.8 | 62.4704 | 0.0202 | 0.0311 | 0.0311 | -0.789 | -1.194 | -1.194 | 519 | 5 | 5 | 5 | 1.6667 | 0.5 | 185 | 185 | 185 | 0 | 0 | 0 | 0 | 0 | 0 | 1 | 1 | 1.3852 | 0.10679 | [7 empty] | High (2008) | High (2008) | High (2008) | None
M-003 | AppPlug - Computer Monitor | SCE | COM | Electric | COMAppPlug - Computer Monitor | LCD Computer Monitor | CRT Monitors | CRT Monitors | AppPlug | Electronics | Electronics | Monitor |  | 1 | 0 | 0 | 0.7 | 66 | NA | 1 | NA | Monitors | RT3 | RETAIL - MULTISTORY LARGE | Existing | CZ15 | Blythe Area (CZ15) |  |  |  | 1000 sf | 1.3042 | 0.18785 | 1.492 | Monitors/1000 sf | 57.8 | 87.4 | 62.4704 | 0.0202 | 0.0311 | 0.0311 | 0 | 0 | 0 | 61.3 | 92.8 | 62.4704 | 0.0202 | 0.0311 | 0.0311 | -0.789 | -1.194 | -1.194 | 519 | 5 | 5 | 5 | 1.6667 | 0.5 | 185 | 185 | 185 | 0 | 0 | 0 | 0 | 0 | 0 | 1 | 1 | 1.3852 | 0.10679 | [7 empty] | High (2008) | High (2008) | High (2008) | None
M-003 | AppPlug - Computer Monitor | SCE | COM | Electric | COMAppPlug - Computer Monitor | LCD Computer Monitor | CRT Monitors | CRT Monitors | AppPlug | Electronics | Electronics | Monitor |  | 1 | 0 | 0 | 0.7 | 66 | NA | 1 | NA | Monitors | RT3 | RETAIL - MULTISTORY LARGE | New | CZ16 | Mount Shasta Area (CZ16) |  |  |  | 1000 sf | 1.3042 | 0.18785 | 1.492 | Monitors/1000 sf | 57.8 | 87.4 | 62.4704 | 0.0202 | 0.0311 | 0.0311 | 0 | 0 | 0 | 61.3 | 92.8 | 62.4704 | 0.0202 | 0.0311 | 0.0311 | -0.789 | -1.194 | -1.194 | 519 | 5 | 5 | 5 | 1.6667 | 0.5 | 185 | 185 | 185 | 0 | 0 | 0 | 0 | 0 | 0 | 1 | 1 | 1.3852 | 0.10679 | [7 empty] | High (2008) | High (2008) | High (2008) | None
M-003 | AppPlug - Computer Monitor | SCE | COM | Electric | COMAppPlug - Computer Monitor | LCD Computer Monitor | CRT Monitors | CRT Monitors | AppPlug | Electronics | Electronics | Monitor |  | 1 | 0 | 0 | 0.7 | 66 | NA | 1 | NA | Monitors | RT3 | RETAIL - MULTISTORY LARGE | Existing | CZ16 | Mount Shasta Area (CZ16) |  |  |  | 1000 sf | 1.3042 | 0.18785 | 1.492 | Monitors/1000 sf | 57.8 | 87.4 | 62.4704 | 0.0202 | 0.0311 | 0.0311 | 0 | 0 | 0 | 61.3 | 92.8 | 62.4704 | 0.0202 | 0.0311 | 0.0311 | -0.789 | -1.194 | -1.194 | 519 | 5 | 5 | 5 | 1.6667 | 0.5 | 185 | 185 | 185 | 0 | 0 | 0 | 0 | 0 | 0 | 1 | 1 | 1.3852 | 0.10679 | [7 empty] | High (2008) | High (2008) | High (2008) | None
M-003 | AppPlug - Computer Monitor | SDGE | COM | Electric | COMAppPlug - Computer Monitor | LCD Computer Monitor | CRT Monitors | CRT Monitors | AppPlug | Electronics | Electronics | Monitor |  | 1 | 0 | 0 | 0.7 | 66 | NA | 1 | NA | Monitors | RT3 | RETAIL - MULTISTORY LARGE | New | CZ06 | Los Angeles Area (CZ06) |  |  |  | 1000 sf | 1.3806 | 0.18248 | 1.563 | Monitors/1000 sf | 57.8 | 87.4 | 62.4704 | 0.0202 | 0.0311 | 0.0311 | 0 | 0 | 0 | 61.3 | 92.8 | 62.4704 | 0.0202 | 0.0311 | 0.0311 | -0.789 | -1.194 | -1.194 | 519 | 5 | 5 | 5 | 1.6667 | 0.5 | 185 | 185 | 185 | 0 | 0 | 0 | 0 | 0 | 0 | 1 | 1 | 1.4637 | 0.099357 | [7 empty] | High (2008) | High (2008) | High (2008) | None
M-003 | AppPlug - Computer Monitor | SDGE | COM | Electric | COMAppPlug - Computer Monitor | LCD Computer Monitor | CRT Monitors | CRT Monitors | AppPlug | Electronics | Electronics | Monitor |  | 1 | 0 | 0 | 0.7 | 66 | NA | 1 | NA | Monitors | RT3 | RETAIL - MULTISTORY LARGE | Existing | CZ06 | Los Angeles Area (CZ06) |  |  |  | 1000 sf | 1.3806 | 0.18248 | 1.563 | Monitors/1000 sf | 57.8 | 87.4 | 62.4704 | 0.0202 | 0.0311 | 0.0311 | 0 | 0 | 0 | 61.3 | 92.8 | 62.4704 | 0.0202 | 0.0311 | 0.0311 | -0.789 | -1.194 | -1.194 | 519 | 5 | 5 | 5 | 1.6667 | 0.5 | 185 | 185 | 185 | 0 | 0 | 0 | 0 | 0 | 0 | 1 | 1 | 1.4637 | 0.099357 | [7 empty] | High (2008) | High (2008) | High (2008) | None
M-003 | AppPlug - Computer Monitor | SDGE | COM | Electric | COMAppPlug - Computer Monitor | LCD Computer Monitor | CRT Monitors | CRT Monitors | AppPlug | Electronics | Electronics | Monitor |  | 1 | 0 | 0 | 0.7 | 66 | NA | 1 | NA | Monitors | RT3 | RETAIL - MULTISTORY LARGE | New | CZ07 | San Diego Area (CZ07) |  |  |  | 1000 sf | 1.3806 | 0.18248 | 1.563 | Monitors/1000 sf | 57.8 | 87.4 | 62.4704 | 0.0202 | 0.0311 | 0.0311 | 0 | 0 | 0 | 61.3 | 92.8 | 62.4704 | 0.0202 | 0.0311 | 0.0311 | -0.789 | -1.194 | -1.194 | 519 | 5 | 5 | 5 | 1.6667 | 0.5 | 185 | 185 | 185 | 0 | 0 | 0 | 0 | 0 | 0 | 1 | 1 | 1.4637 | 0.099357 | [7 empty] | High (2008) | High (2008) | High (2008) | None
M-003 | AppPlug - Computer Monitor | SDGE | COM | Electric | COMAppPlug - Computer Monitor | LCD Computer Monitor | CRT Monitors | CRT Monitors | AppPlug | Electronics | Electronics | Monitor |  | 1 | 0 | 0 | 0.7 | 66 | NA | 1 | NA | Monitors | RT3 | RETAIL - MULTISTORY LARGE | Existing | CZ07 | San Diego Area (CZ07) |  |  |  | 1000 sf | 1.3806 | 0.18248 | 1.563 | Monitors/1000 sf | 57.8 | 87.4 | 62.4704 | 0.0202 | 0.0311 | 0.0311 | 0 | 0 | 0 | 61.3 | 92.8 | 62.4704 | 0.0202 | 0.0311 | 0.0311 | -0.789 | -1.194 | -1.194 | 519 | 5 | 5 | 5 | 1.6667 | 0.5 | 185 | 185 | 185 | 0 | 0 | 0 | 0 | 0 | 0 | 1 | 1 | 1.4637 | 0.099357 | [7 empty] | High (2008) | High (2008) | High (2008) | None
M-003 | AppPlug - Computer Monitor | SDGE | COM | Electric | COMAppPlug - Computer Monitor | LCD Computer Monitor | CRT Monitors | CRT Monitors | AppPlug | Electronics | Electronics | Monitor |  | 1 | 0 | 0 | 0.7 | 66 | NA | 1 | NA | Monitors | RT3 | RETAIL - MULTISTORY LARGE | New | CZ08 | El Toro Area (CZ08) |  |  |  | 1000 sf | 1.3806 | 0.18248 | 1.563 | Monitors/1000 sf | 57.8 | 87.4 | 62.4704 | 0.0202 | 0.0311 | 0.0311 | 0 | 0 | 0 | 61.3 | 92.8 | 62.4704 | 0.0202 | 0.0311 | 0.0311 | -0.789 | -1.194 | -1.194 | 519 | 5 | 5 | 5 | 1.6667 | 0.5 | 185 | 185 | 185 | 0 | 0 | 0 | 0 | 0 | 0 | 1 | 1 | 1.4637 | 0.099357 | [7 empty] | High (2008) | High (2008) | High (2008) | None
M-003 | AppPlug - Computer Monitor | SDGE | COM | Electric | COMAppPlug - Computer Monitor | LCD Computer Monitor | CRT Monitors | CRT Monitors | AppPlug | Electronics | Electronics | Monitor |  | 1 | 0 | 0 | 0.7 | 66 | NA | 1 | NA | Monitors | RT3 | RETAIL - MULTISTORY LARGE | Existing | CZ08 | El Toro Area (CZ08) |  |  |  | 1000 sf | 1.3806 | 0.18248 | 1.563 | Monitors/1000 sf | 57.8 | 87.4 | 62.4704 | 0.0202 | 0.0311 | 0.0311 | 0 | 0 | 0 | 61.3 | 92.8 | 62.4704 | 0.0202 | 0.0311 | 0.0311 | -0.789 | -1.194 | -1.194 | 519 | 5 | 5 | 5 | 1.6667 | 0.5 | 185 | 185 | 185 | 0 | 0 | 0 | 0 | 0 | 0 | 1 | 1 | 1.4637 | 0.099357 | [7 empty] | High (2008) | High (2008) | High (2008) | None
M-003 | AppPlug - Computer Monitor | SDGE | COM | Electric | COMAppPlug - Computer Monitor | LCD Computer Monitor | CRT Monitors | CRT Monitors | AppPlug | Electronics | Electronics | Monitor |  | 1 | 0 | 0 | 0.7 | 66 | NA | 1 | NA | Monitors | RT3 | RETAIL - MULTISTORY LARGE | New | CZ10 | San Bernardino Area (CZ10) |  |  |  | 1000 sf | 1.3806 | 0.18248 | 1.563 | Monitors/1000 sf | 57.8 | 87.4 | 62.4704 | 0.0202 | 0.0311 | 0.0311 | 0 | 0 | 0 | 61.3 | 92.8 | 62.4704 | 0.0202 | 0.0311 | 0.0311 | -0.789 | -1.194 | -1.194 | 519 | 5 | 5 | 5 | 1.6667 | 0.5 | 185 | 185 | 185 | 0 | 0 | 0 | 0 | 0 | 0 | 1 | 1 | 1.4637 | 0.099357 | [7 empty] | High (2008) | High (2008) | High (2008) | None
M-003 | AppPlug - Computer Monitor | SDGE | COM | Electric | COMAppPlug - Computer Monitor | LCD Computer Monitor | CRT Monitors | CRT Monitors | AppPlug | Electronics | Electronics | Monitor |  | 1 | 0 | 0 | 0.7 | 66 | NA | 1 | NA | Monitors | RT3 | RETAIL - MULTISTORY LARGE | Existing | CZ10 | San Bernardino Area (CZ10) |  |  |  | 1000 sf | 1.3806 | 0.18248 | 1.563 | Monitors/1000 sf | 57.8 | 87.4 | 62.4704 | 0.0202 | 0.0311 | 0.0311 | 0 | 0 | 0 | 61.3 | 92.8 | 62.4704 | 0.0202 | 0.0311 | 0.0311 | -0.789 | -1.194 | -1.194 | 519 | 5 | 5 | 5 | 1.6667 | 0.5 | 185 | 185 | 185 | 0 | 0 | 0 | 0 | 0 | 0 | 1 | 1 | 1.4637 | 0.099357 | [7 empty] | High (2008) | High (2008) | High (2008) | None
M-003 | AppPlug - Computer Monitor | SDGE | COM | Electric | COMAppPlug - Computer Monitor | LCD Computer Monitor | CRT Monitors | CRT Monitors | AppPlug | Electronics | Electronics | Monitor |  | 1 | 0 | 0 | 0.7 | 66 | NA | 1 | NA | Monitors | RT3 | RETAIL - MULTISTORY LARGE | New | CZ14 | China Lake Area (CZ14) |  |  |  | 1000 sf | 1.3806 | 0.18248 | 1.563 | Monitors/1000 sf | 57.8 | 87.4 | 62.4704 | 0.0202 | 0.0311 | 0.0311 | 0 | 0 | 0 | 61.3 | 92.8 | 62.4704 | 0.0202 | 0.0311 | 0.0311 | -0.789 | -1.194 | -1.194 | 519 | 5 | 5 | 5 | 1.6667 | 0.5 | 185 | 185 | 185 | 0 | 0 | 0 | 0 | 0 | 0 | 1 | 1 | 1.4637 | 0.099357 | [7 empty] | High (2008) | High (2008) | High (2008) | None
M-003 | AppPlug - Computer Monitor | SDGE | COM | Electric | COMAppPlug - Computer Monitor | LCD Computer Monitor | CRT Monitors | CRT Monitors | AppPlug | Electronics | Electronics | Monitor |  | 1 | 0 | 0 | 0.7 | 66 | NA | 1 | NA | Monitors | RT3 | RETAIL - MULTISTORY LARGE | Existing | CZ14 | China Lake Area (CZ14) |  |  |  | 1000 sf | 1.3806 | 0.18248 | 1.563 | Monitors/1000 sf | 57.8 | 87.4 | 62.4704 | 0.0202 | 0.0311 | 0.0311 | 0 | 0 | 0 | 61.3 | 92.8 | 62.4704 | 0.0202 | 0.0311 | 0.0311 | -0.789 | -1.194 | -1.194 | 519 | 5 | 5 | 5 | 1.6667 | 0.5 | 185 | 185 | 185 | 0 | 0 | 0 | 0 | 0 | 0 | 1 | 1 | 1.4637 | 0.099357 | [7 empty] | High (2008) | High (2008) | High (2008) | None
M-003 | AppPlug - Computer Monitor | SDGE | COM | Electric | COMAppPlug - Computer Monitor | LCD Computer Monitor | CRT Monitors | CRT Monitors | AppPlug | Electronics | Electronics | Monitor |  | 1 | 0 | 0 | 0.7 | 66 | NA | 1 | NA | Monitors | RT3 | RETAIL - MULTISTORY LARGE | New | CZ15 | Blythe Area (CZ15) |  |  |  | 1000 sf | 1.3806 | 0.18248 | 1.563 | Monitors/1000 sf | 57.8 | 87.4 | 62.4704 | 0.0202 | 0.0311 | 0.0311 | 0 | 0 | 0 | 61.3 | 92.8 | 62.4704 | 0.0202 | 0.0311 | 0.0311 | -0.789 | -1.194 | -1.194 | 519 | 5 | 5 | 5 | 1.6667 | 0.5 | 185 | 185 | 185 | 0 | 0 | 0 | 0 | 0 | 0 | 1 | 1 | 1.4637 | 0.099357 | [7 empty] | High (2008) | High (2008) | High (2008) | None
M-003 | AppPlug - Computer Monitor | SDGE | COM | Electric | COMAppPlug - Computer Monitor | LCD Computer Monitor | CRT Monitors | CRT Monitors | AppPlug | Electronics | Electronics | Monitor |  | 1 | 0 | 0 | 0.7 | 66 | NA | 1 | NA | Monitors | RT3 | RETAIL - MULTISTORY LARGE | Existing | CZ15 | Blythe Area (CZ15) |  |  |  | 1000 sf | 1.3806 | 0.18248 | 1.563 | Monitors/1000 sf | 57.8 | 87.4 | 62.4704 | 0.0202 | 0.0311 | 0.0311 | 0 | 0 | 0 | 61.3 | 92.8 | 62.4704 | 0.0202 | 0.0311 | 0.0311 | -0.789 | -1.194 | -1.194 | 519 | 5 | 5 | 5 | 1.6667 | 0.5 | 185 | 185 | 185 | 0 | 0 | 0 | 0 | 0 | 0 | 1 | 1 | 1.4637 | 0.099357 | [7 empty] | High (2008) | High (2008) | High (2008) | None
M-003 | AppPlug - Computer Monitor | PGE | COM | Electric | COMAppPlug - Computer Monitor | LCD Computer Monitor | CRT Monitors | CRT Monitors | AppPlug | Electronics | Electronics | Monitor |  | 1 | 0 | 0 | 0.7 | 66 | NA | 1 | NA | Monitors | RTL | RETAIL - SINGLE-STORY LARGE | New | CZ01 | Arcata Area (CZ01) |  |  |  | 1000 sf | 1.2961 | 0.19831 | 1.4944 | Monitors/1000 sf | 57.8 | 87.4 | 62.4704 | 0.0202 | 0.0311 | 0.0311 | 0 | 0 | 0 | 61.3 | 92.8 | 62.4704 | 0.0202 | 0.0311 | 0.0311 | -0.789 | -1.194 | -1.194 | 519 | 5 | 5 | 5 | 1.6667 | 0.5 | 185 | 185 | 185 | 0 | 0 | 0 | 0 | 0 | 0 | 1 | 1 | 1.3788 | 0.11559 | [7 empty] | High (2008) | High (2008) | High (2008) | None
M-003 | AppPlug - Computer Monitor | PGE | COM | Electric | COMAppPlug - Computer Monitor | LCD Computer Monitor | CRT Monitors | CRT Monitors | AppPlug | Electronics | Electronics | Monitor |  | 1 | 0 | 0 | 0.7 | 66 | NA | 1 | NA | Monitors | RTL | RETAIL - SINGLE-STORY LARGE | Existing | CZ01 | Arcata Area (CZ01) |  |  |  | 1000 sf | 1.2961 | 0.19831 | 1.4944 | Monitors/1000 sf | 57.8 | 87.4 | 62.4704 | 0.0202 | 0.0311 | 0.0311 | 0 | 0 | 0 | 61.3 | 92.8 | 62.4704 | 0.0202 | 0.0311 | 0.0311 | -0.789 | -1.194 | -1.194 | 519 | 5 | 5 | 5 | 1.6667 | 0.5 | 185 | 185 | 185 | 0 | 0 | 0 | 0 | 0 | 0 | 1 | 1 | 1.3788 | 0.11559 | [7 empty] | High (2008) | High (2008) | High (2008) | None
M-003 | AppPlug - Computer Monitor | PGE | COM | Electric | COMAppPlug - Computer Monitor | LCD Computer Monitor | CRT Monitors | CRT Monitors | AppPlug | Electronics | Electronics | Monitor |  | 1 | 0 | 0 | 0.7 | 66 | NA | 1 | NA | Monitors | RTL | RETAIL - SINGLE-STORY LARGE | New | CZ02 | Santa Rosa Area (CZ02) |  |  |  | 1000 sf | 1.2961 | 0.19831 | 1.4944 | Monitors/1000 sf | 57.8 | 87.4 | 62.4704 | 0.0202 | 0.0311 | 0.0311 | 0 | 0 | 0 | 61.3 | 92.8 | 62.4704 | 0.0202 | 0.0311 | 0.0311 | -0.789 | -1.194 | -1.194 | 519 | 5 | 5 | 5 | 1.6667 | 0.5 | 185 | 185 | 185 | 0 | 0 | 0 | 0 | 0 | 0 | 1 | 1 | 1.3788 | 0.11559 | [7 empty] | High (2008) | High (2008) | High (2008) | None
M-003 | AppPlug - Computer Monitor | PGE | COM | Electric | COMAppPlug - Computer Monitor | LCD Computer Monitor | CRT Monitors | CRT Monitors | AppPlug | Electronics | Electronics | Monitor |  | 1 | 0 | 0 | 0.7 | 66 | NA | 1 | NA | Monitors | RTL | RETAIL - SINGLE-STORY LARGE | Existing | CZ02 | Santa Rosa Area (CZ02) |  |  |  | 1000 sf | 1.2961 | 0.19831 | 1.4944 | Monitors/1000 sf | 57.8 | 87.4 | 62.4704 | 0.0202 | 0.0311 | 0.0311 | 0 | 0 | 0 | 61.3 | 92.8 | 62.4704 | 0.0202 | 0.0311 | 0.0311 | -0.789 | -1.194 | -1.194 | 519 | 5 | 5 | 5 | 1.6667 | 0.5 | 185 | 185 | 185 | 0 | 0 | 0 | 0 | 0 | 0 | 1 | 1 | 1.3788 | 0.11559 | [7 empty] | High (2008) | High (2008) | High (2008) | None
M-003 | AppPlug - Computer Monitor | PGE | COM | Electric | COMAppPlug - Computer Monitor | LCD Computer Monitor | CRT Monitors | CRT Monitors | AppPlug | Electronics | Electronics | Monitor |  | 1 | 0 | 0 | 0.7 | 66 | NA | 1 | NA | Monitors | RTL | RETAIL - SINGLE-STORY LARGE | New | CZ03 | Oakland Area (CZ03) |  |  |  | 1000 sf | 1.2961 | 0.19831 | 1.4944 | Monitors/1000 sf | 57.8 | 87.4 | 62.4704 | 0.0202 | 0.0311 | 0.0311 | 0 | 0 | 0 | 61.3 | 92.8 | 62.4704 | 0.0202 | 0.0311 | 0.0311 | -0.789 | -1.194 | -1.194 | 519 | 5 | 5 | 5 | 1.6667 | 0.5 | 185 | 185 | 185 | 0 | 0 | 0 | 0 | 0 | 0 | 1 | 1 | 1.3788 | 0.11559 | [7 empty] | High (2008) | High (2008) | High (2008) | None
M-003 | AppPlug - Computer Monitor | PGE | COM | Electric | COMAppPlug - Computer Monitor | LCD Computer Monitor | CRT Monitors | CRT Monitors | AppPlug | Electronics | Electronics | Monitor |  | 1 | 0 | 0 | 0.7 | 66 | NA | 1 | NA | Monitors | RTL | RETAIL - SINGLE-STORY LARGE | Existing | CZ03 | Oakland Area (CZ03) |  |  |  | 1000 sf | 1.2961 | 0.19831 | 1.4944 | Monitors/1000 sf | 57.8 | 87.4 | 62.4704 | 0.0202 | 0.0311 | 0.0311 | 0 | 0 | 0 | 61.3 | 92.8 | 62.4704 | 0.0202 | 0.0311 | 0.0311 | -0.789 | -1.194 | -1.194 | 519 | 5 | 5 | 5 | 1.6667 | 0.5 | 185 | 185 | 185 | 0 | 0 | 0 | 0 | 0 | 0 | 1 | 1 | 1.3788 | 0.11559 | [7 empty] | High (2008) | High (2008) | High (2008) | None
M-003 | AppPlug - Computer Monitor | PGE | COM | Electric | COMAppPlug - Computer Monitor | LCD Computer Monitor | CRT Monitors | CRT Monitors | AppPlug | Electronics | Electronics | Monitor |  | 1 | 0 | 0 | 0.7 | 66 | NA | 1 | NA | Monitors | RTL | RETAIL - SINGLE-STORY LARGE | New | CZ04 | Sunnyvale Area (CZ04) |  |  |  | 1000 sf | 1.2961 | 0.19831 | 1.4944 | Monitors/1000 sf | 57.8 | 87.4 | 62.4704 | 0.0202 | 0.0311 | 0.0311 | 0 | 0 | 0 | 61.3 | 92.8 | 62.4704 | 0.0202 | 0.0311 | 0.0311 | -0.789 | -1.194 | -1.194 | 519 | 5 | 5 | 5 | 1.6667 | 0.5 | 185 | 185 | 185 | 0 | 0 | 0 | 0 | 0 | 0 | 1 | 1 | 1.3788 | 0.11559 | [7 empty] | High (2008) | High (2008) | High (2008) | None
M-003 | AppPlug - Computer Monitor | PGE | COM | Electric | COMAppPlug - Computer Monitor | LCD Computer Monitor | CRT Monitors | CRT Monitors | AppPlug | Electronics | Electronics | Monitor |  | 1 | 0 | 0 | 0.7 | 66 | NA | 1 | NA | Monitors | RTL | RETAIL - SINGLE-STORY LARGE | Existing | CZ04 | Sunnyvale Area (CZ04) |  |  |  | 1000 sf | 1.2961 | 0.19831 | 1.4944 | Monitors/1000 sf | 57.8 | 87.4 | 62.4704 | 0.0202 | 0.0311 | 0.0311 | 0 | 0 | 0 | 61.3 | 92.8 | 62.4704 | 0.0202 | 0.0311 | 0.0311 | -0.789 | -1.194 | -1.194 | 519 | 5 | 5 | 5 | 1.6667 | 0.5 | 185 | 185 | 185 | 0 | 0 | 0 | 0 | 0 | 0 | 1 | 1 | 1.3788 | 0.11559 | [7 empty] | High (2008) | High (2008) | High (2008) | None
M-003 | AppPlug - Computer Monitor | PGE | COM | Electric | COMAppPlug - Computer Monitor | LCD Computer Monitor | CRT Monitors | CRT Monitors | AppPlug | Electronics | Electronics | Monitor |  | 1 | 0 | 0 | 0.7 | 66 | NA | 1 | NA | Monitors | RTL | RETAIL - SINGLE-STORY LARGE | New | CZ05 | Santa Maria Area (CZ05) |  |  |  | 1000 sf | 1.2961 | 0.19831 | 1.4944 | Monitors/1000 sf | 57.8 | 87.4 | 62.4704 | 0.0202 | 0.0311 | 0.0311 | 0 | 0 | 0 | 61.3 | 92.8 | 62.4704 | 0.0202 | 0.0311 | 0.0311 | -0.789 | -1.194 | -1.194 | 519 | 5 | 5 | 5 | 1.6667 | 0.5 | 185 | 185 | 185 | 0 | 0 | 0 | 0 | 0 | 0 | 1 | 1 | 1.3788 | 0.11559 | [7 empty] | High (2008) | High (2008) | High (2008) | None
M-003 | AppPlug - Computer Monitor | PGE | COM | Electric | COMAppPlug - Computer Monitor | LCD Computer Monitor | CRT Monitors | CRT Monitors | AppPlug | Electronics | Electronics | Monitor |  | 1 | 0 | 0 | 0.7 | 66 | NA | 1 | NA | Monitors | RTL | RETAIL - SINGLE-STORY LARGE | Existing | CZ05 | Santa Maria Area (CZ05) |  |  |  | 1000 sf | 1.2961 | 0.19831 | 1.4944 | Monitors/1000 sf | 57.8 | 87.4 | 62.4704 | 0.0202 | 0.0311 | 0.0311 | 0 | 0 | 0 | 61.3 | 92.8 | 62.4704 | 0.0202 | 0.0311 | 0.0311 | -0.789 | -1.194 | -1.194 | 519 | 5 | 5 | 5 | 1.6667 | 0.5 | 185 | 185 | 185 | 0 | 0 | 0 | 0 | 0 | 0 | 1 | 1 | 1.3788 | 0.11559 | [7 empty] | High (2008) | High (2008) | High (2008) | None
M-003 | AppPlug - Computer Monitor | PGE | COM | Electric | COMAppPlug - Computer Monitor | LCD Computer Monitor | CRT Monitors | CRT Monitors | AppPlug | Electronics | Electronics | Monitor |  | 1 | 0 | 0 | 0.7 | 66 | NA | 1 | NA | Monitors | RTL | RETAIL - SINGLE-STORY LARGE | New | CZ11 | Red Bluff Area (CZ11) |  |  |  | 1000 sf | 1.2961 | 0.19831 | 1.4944 | Monitors/1000 sf | 57.8 | 87.4 | 62.4704 | 0.0202 | 0.0311 | 0.0311 | 0 | 0 | 0 | 61.3 | 92.8 | 62.4704 | 0.0202 | 0.0311 | 0.0311 | -0.789 | -1.194 | -1.194 | 519 | 5 | 5 | 5 | 1.6667 | 0.5 | 185 | 185 | 185 | 0 | 0 | 0 | 0 | 0 | 0 | 1 | 1 | 1.3788 | 0.11559 | [7 empty] | High (2008) | High (2008) | High (2008) | None
M-003 | AppPlug - Computer Monitor | PGE | COM | Electric | COMAppPlug - Computer Monitor | LCD Computer Monitor | CRT Monitors | CRT Monitors | AppPlug | Electronics | Electronics | Monitor |  | 1 | 0 | 0 | 0.7 | 66 | NA | 1 | NA | Monitors | RTL | RETAIL - SINGLE-STORY LARGE | Existing | CZ11 | Red Bluff Area (CZ11) |  |  |  | 1000 sf | 1.2961 | 0.19831 | 1.4944 | Monitors/1000 sf | 57.8 | 87.4 | 62.4704 | 0.0202 | 0.0311 | 0.0311 | 0 | 0 | 0 | 61.3 | 92.8 | 62.4704 | 0.0202 | 0.0311 | 0.0311 | -0.789 | -1.194 | -1.194 | 519 | 5 | 5 | 5 | 1.6667 | 0.5 | 185 | 185 | 185 | 0 | 0 | 0 | 0 | 0 | 0 | 1 | 1 | 1.3788 | 0.11559 | [7 empty] | High (2008) | High (2008) | High (2008) | None
M-003 | AppPlug - Computer Monitor | PGE | COM | Electric | COMAppPlug - Computer Monitor | LCD Computer Monitor | CRT Monitors | CRT Monitors | AppPlug | Electronics | Electronics | Monitor |  | 1 | 0 | 0 | 0.7 | 66 | NA | 1 | NA | Monitors | RTL | RETAIL - SINGLE-STORY LARGE | New | CZ12 | Sacramento Area (CZ12) |  |  |  | 1000 sf | 1.2961 | 0.19831 | 1.4944 | Monitors/1000 sf | 57.8 | 87.4 | 62.4704 | 0.0202 | 0.0311 | 0.0311 | 0 | 0 | 0 | 61.3 | 92.8 | 62.4704 | 0.0202 | 0.0311 | 0.0311 | -0.789 | -1.194 | -1.194 | 519 | 5 | 5 | 5 | 1.6667 | 0.5 | 185 | 185 | 185 | 0 | 0 | 0 | 0 | 0 | 0 | 1 | 1 | 1.3788 | 0.11559 | [7 empty] | High (2008) | High (2008) | High (2008) | None
M-003 | AppPlug - Computer Monitor | PGE | COM | Electric | COMAppPlug - Computer Monitor | LCD Computer Monitor | CRT Monitors | CRT Monitors | AppPlug | Electronics | Electronics | Monitor |  | 1 | 0 | 0 | 0.7 | 66 | NA | 1 | NA | Monitors | RTL | RETAIL - SINGLE-STORY LARGE | Existing | CZ12 | Sacramento Area (CZ12) |  |  |  | 1000 sf | 1.2961 | 0.19831 | 1.4944 | Monitors/1000 sf | 57.8 | 87.4 | 62.4704 | 0.0202 | 0.0311 | 0.0311 | 0 | 0 | 0 | 61.3 | 92.8 | 62.4704 | 0.0202 | 0.0311 | 0.0311 | -0.789 | -1.194 | -1.194 | 519 | 5 | 5 | 5 | 1.6667 | 0.5 | 185 | 185 | 185 | 0 | 0 | 0 | 0 | 0 | 0 | 1 | 1 | 1.3788 | 0.11559 | [7 empty] | High (2008) | High (2008) | High (2008) | None
M-003 | AppPlug - Computer Monitor | PGE | COM | Electric | COMAppPlug - Computer Monitor | LCD Computer Monitor | CRT Monitors | CRT Monitors | AppPlug | Electronics | Electronics | Monitor |  | 1 | 0 | 0 | 0.7 | 66 | NA | 1 | NA | Monitors | RTL | RETAIL - SINGLE-STORY LARGE | New | CZ13 | Fresno Area (CZ13) |  |  |  | 1000 sf | 1.2961 | 0.19831 | 1.4944 | Monitors/1000 sf | 57.8 | 87.4 | 62.4704 | 0.0202 | 0.0311 | 0.0311 | 0 | 0 | 0 | 61.3 | 92.8 | 62.4704 | 0.0202 | 0.0311 | 0.0311 | -0.789 | -1.194 | -1.194 | 519 | 5 | 5 | 5 | 1.6667 | 0.5 | 185 | 185 | 185 | 0 | 0 | 0 | 0 | 0 | 0 | 1 | 1 | 1.3788 | 0.11559 | [7 empty] | High (2008) | High (2008) | High (2008) | None
M-003 | AppPlug - Computer Monitor | PGE | COM | Electric | COMAppPlug - Computer Monitor | LCD Computer Monitor | CRT Monitors | CRT Monitors | AppPlug | Electronics | Electronics | Monitor |  | 1 | 0 | 0 | 0.7 | 66 | NA | 1 | NA | Monitors | RTL | RETAIL - SINGLE-STORY LARGE | Existing | CZ13 | Fresno Area (CZ13) |  |  |  | 1000 sf | 1.2961 | 0.19831 | 1.4944 | Monitors/1000 sf | 57.8 | 87.4 | 62.4704 | 0.0202 | 0.0311 | 0.0311 | 0 | 0 | 0 | 61.3 | 92.8 | 62.4704 | 0.0202 | 0.0311 | 0.0311 | -0.789 | -1.194 | -1.194 | 519 | 5 | 5 | 5 | 1.6667 | 0.5 | 185 | 185 | 185 | 0 | 0 | 0 | 0 | 0 | 0 | 1 | 1 | 1.3788 | 0.11559 | [7 empty] | High (2008) | High (2008) | High (2008) | None
M-003 | AppPlug - Computer Monitor | PGE | COM | Electric | COMAppPlug - Computer Monitor | LCD Computer Monitor | CRT Monitors | CRT Monitors | AppPlug | Electronics | Electronics | Monitor |  | 1 | 0 | 0 | 0.7 | 66 | NA | 1 | NA | Monitors | RTL | RETAIL - SINGLE-STORY LARGE | New | CZ16 | Mount Shasta Area (CZ16) |  |  |  | 1000 sf | 1.2961 | 0.19831 | 1.4944 | Monitors/1000 sf | 57.8 | 87.4 | 62.4704 | 0.0202 | 0.0311 | 0.0311 | 0 | 0 | 0 | 61.3 | 92.8 | 62.4704 | 0.0202 | 0.0311 | 0.0311 | -0.789 | -1.194 | -1.194 | 519 | 5 | 5 | 5 | 1.6667 | 0.5 | 185 | 185 | 185 | 0 | 0 | 0 | 0 | 0 | 0 | 1 | 1 | 1.3788 | 0.11559 | [7 empty] | High (2008) | High (2008) | High (2008) | None
M-003 | AppPlug - Computer Monitor | PGE | COM | Electric | COMAppPlug - Computer Monitor | LCD Computer Monitor | CRT Monitors | CRT Monitors | AppPlug | Electronics | Electronics | Monitor |  | 1 | 0 | 0 | 0.7 | 66 | NA | 1 | NA | Monitors | RTL | RETAIL - SINGLE-STORY LARGE | Existing | CZ16 | Mount Shasta Area (CZ16) |  |  |  | 1000 sf | 1.2961 | 0.19831 | 1.4944 | Monitors/1000 sf | 57.8 | 87.4 | 62.4704 | 0.0202 | 0.0311 | 0.0311 | 0 | 0 | 0 | 61.3 | 92.8 | 62.4704 | 0.0202 | 0.0311 | 0.0311 | -0.789 | -1.194 | -1.194 | 519 | 5 | 5 | 5 | 1.6667 | 0.5 | 185 | 185 | 185 | 0 | 0 | 0 | 0 | 0 | 0 | 1 | 1 | 1.3788 | 0.11559 | [7 empty] | High (2008) | High (2008) | High (2008) | None
M-003 | AppPlug - Computer Monitor | SCE | COM | Electric | COMAppPlug - Computer Monitor | LCD Computer Monitor | CRT Monitors | CRT Monitors | AppPlug | Electronics | Electronics | Monitor |  | 1 | 0 | 0 | 0.7 | 66 | NA | 1 | NA | Monitors | RTL | RETAIL - SINGLE-STORY LARGE | New | CZ05 | Santa Maria Area (CZ05) |  |  |  | 1000 sf | 1.3042 | 0.18785 | 1.492 | Monitors/1000 sf | 57.8 | 87.4 | 62.4704 | 0.0202 | 0.0311 | 0.0311 | 0 | 0 | 0 | 61.3 | 92.8 | 62.4704 | 0.0202 | 0.0311 | 0.0311 | -0.789 | -1.194 | -1.194 | 519 | 5 | 5 | 5 | 1.6667 | 0.5 | 185 | 185 | 185 | 0 | 0 | 0 | 0 | 0 | 0 | 1 | 1 | 1.3852 | 0.10679 | [7 empty] | High (2008) | High (2008) | High (2008) | None
M-003 | AppPlug - Computer Monitor | SCE | COM | Electric | COMAppPlug - Computer Monitor | LCD Computer Monitor | CRT Monitors | CRT Monitors | AppPlug | Electronics | Electronics | Monitor |  | 1 | 0 | 0 | 0.7 | 66 | NA | 1 | NA | Monitors | RTL | RETAIL - SINGLE-STORY LARGE | Existing | CZ05 | Santa Maria Area (CZ05) |  |  |  | 1000 sf | 1.3042 | 0.18785 | 1.492 | Monitors/1000 sf | 57.8 | 87.4 | 62.4704 | 0.0202 | 0.0311 | 0.0311 | 0 | 0 | 0 | 61.3 | 92.8 | 62.4704 | 0.0202 | 0.0311 | 0.0311 | -0.789 | -1.194 | -1.194 | 519 | 5 | 5 | 5 | 1.6667 | 0.5 | 185 | 185 | 185 | 0 | 0 | 0 | 0 | 0 | 0 | 1 | 1 | 1.3852 | 0.10679 | [7 empty] | High (2008) | High (2008) | High (2008) | None
M-003 | AppPlug - Computer Monitor | SCE | COM | Electric | COMAppPlug - Computer Monitor | LCD Computer Monitor | CRT Monitors | CRT Monitors | AppPlug | Electronics | Electronics | Monitor |  | 1 | 0 | 0 | 0.7 | 66 | NA | 1 | NA | Monitors | RTL | RETAIL - SINGLE-STORY LARGE | New | CZ06 | Los Angeles Area (CZ06) |  |  |  | 1000 sf | 1.3042 | 0.18785 | 1.492 | Monitors/1000 sf | 57.8 | 87.4 | 62.4704 | 0.0202 | 0.0311 | 0.0311 | 0 | 0 | 0 | 61.3 | 92.8 | 62.4704 | 0.0202 | 0.0311 | 0.0311 | -0.789 | -1.194 | -1.194 | 519 | 5 | 5 | 5 | 1.6667 | 0.5 | 185 | 185 | 185 | 0 | 0 | 0 | 0 | 0 | 0 | 1 | 1 | 1.3852 | 0.10679 | [7 empty] | High (2008) | High (2008) | High (2008) | None
M-003 | AppPlug - Computer Monitor | SCE | COM | Electric | COMAppPlug - Computer Monitor | LCD Computer Monitor | CRT Monitors | CRT Monitors | AppPlug | Electronics | Electronics | Monitor |  | 1 | 0 | 0 | 0.7 | 66 | NA | 1 | NA | Monitors | RTL | RETAIL - SINGLE-STORY LARGE | Existing | CZ06 | Los Angeles Area (CZ06) |  |  |  | 1000 sf | 1.3042 | 0.18785 | 1.492 | Monitors/1000 sf | 57.8 | 87.4 | 62.4704 | 0.0202 | 0.0311 | 0.0311 | 0 | 0 | 0 | 61.3 | 92.8 | 62.4704 | 0.0202 | 0.0311 | 0.0311 | -0.789 | -1.194 | -1.194 | 519 | 5 | 5 | 5 | 1.6667 | 0.5 | 185 | 185 | 185 | 0 | 0 | 0 | 0 | 0 | 0 | 1 | 1 | 1.3852 | 0.10679 | [7 empty] | High (2008) | High (2008) | High (2008) | None
M-003 | AppPlug - Computer Monitor | SCE | COM | Electric | COMAppPlug - Computer Monitor | LCD Computer Monitor | CRT Monitors | CRT Monitors | AppPlug | Electronics | Electronics | Monitor |  | 1 | 0 | 0 | 0.7 | 66 | NA | 1 | NA | Monitors | RTL | RETAIL - SINGLE-STORY LARGE | New | CZ08 | El Toro Area (CZ08) |  |  |  | 1000 sf | 1.3042 | 0.18785 | 1.492 | Monitors/1000 sf | 57.8 | 87.4 | 62.4704 | 0.0202 | 0.0311 | 0.0311 | 0 | 0 | 0 | 61.3 | 92.8 | 62.4704 | 0.0202 | 0.0311 | 0.0311 | -0.789 | -1.194 | -1.194 | 519 | 5 | 5 | 5 | 1.6667 | 0.5 | 185 | 185 | 185 | 0 | 0 | 0 | 0 | 0 | 0 | 1 | 1 | 1.3852 | 0.10679 | [7 empty] | High (2008) | High (2008) | High (2008) | None
M-003 | AppPlug - Computer Monitor | SCE | COM | Electric | COMAppPlug - Computer Monitor | LCD Computer Monitor | CRT Monitors | CRT Monitors | AppPlug | Electronics | Electronics | Monitor |  | 1 | 0 | 0 | 0.7 | 66 | NA | 1 | NA | Monitors | RTL | RETAIL - SINGLE-STORY LARGE | Existing | CZ08 | El Toro Area (CZ08) |  |  |  | 1000 sf | 1.3042 | 0.18785 | 1.492 | Monitors/1000 sf | 57.8 | 87.4 | 62.4704 | 0.0202 | 0.0311 | 0.0311 | 0 | 0 | 0 | 61.3 | 92.8 | 62.4704 | 0.0202 | 0.0311 | 0.0311 | -0.789 | -1.194 | -1.194 | 519 | 5 | 5 | 5 | 1.6667 | 0.5 | 185 | 185 | 185 | 0 | 0 | 0 | 0 | 0 | 0 | 1 | 1 | 1.3852 | 0.10679 | [7 empty] | High (2008) | High (2008) | High (2008) | None
M-003 | AppPlug - Computer Monitor | SCE | COM | Electric | COMAppPlug - Computer Monitor | LCD Computer Monitor | CRT Monitors | CRT Monitors | AppPlug | Electronics | Electronics | Monitor |  | 1 | 0 | 0 | 0.7 | 66 | NA | 1 | NA | Monitors | RTL | RETAIL - SINGLE-STORY LARGE | New | CZ09 | Pasadena Area (CZ09) |  |  |  | 1000 sf | 1.3042 | 0.18785 | 1.492 | Monitors/1000 sf | 57.8 | 87.4 | 62.4704 | 0.0202 | 0.0311 | 0.0311 | 0 | 0 | 0 | 61.3 | 92.8 | 62.4704 | 0.0202 | 0.0311 | 0.0311 | -0.789 | -1.194 | -1.194 | 519 | 5 | 5 | 5 | 1.6667 | 0.5 | 185 | 185 | 185 | 0 | 0 | 0 | 0 | 0 | 0 | 1 | 1 | 1.3852 | 0.10679 | [7 empty] | High (2008) | High (2008) | High (2008) | None
M-003 | AppPlug - Computer Monitor | SCE | COM | Electric | COMAppPlug - Computer Monitor | LCD Computer Monitor | CRT Monitors | CRT Monitors | AppPlug | Electronics | Electronics | Monitor |  | 1 | 0 | 0 | 0.7 | 66 | NA | 1 | NA | Monitors | RTL | RETAIL - SINGLE-STORY LARGE | Existing | CZ09 | Pasadena Area (CZ09) |  |  |  | 1000 sf | 1.3042 | 0.18785 | 1.492 | Monitors/1000 sf | 57.8 | 87.4 | 62.4704 | 0.0202 | 0.0311 | 0.0311 | 0 | 0 | 0 | 61.3 | 92.8 | 62.4704 | 0.0202 | 0.0311 | 0.0311 | -0.789 | -1.194 | -1.194 | 519 | 5 | 5 | 5 | 1.6667 | 0.5 | 185 | 185 | 185 | 0 | 0 | 0 | 0 | 0 | 0 | 1 | 1 | 1.3852 | 0.10679 | [7 empty] | High (2008) | High (2008) | High (2008) | None
M-003 | AppPlug - Computer Monitor | SCE | COM | Electric | COMAppPlug - Computer Monitor | LCD Computer Monitor | CRT Monitors | CRT Monitors | AppPlug | Electronics | Electronics | Monitor |  | 1 | 0 | 0 | 0.7 | 66 | NA | 1 | NA | Monitors | RTL | RETAIL - SINGLE-STORY LARGE | New | CZ10 | San Bernardino Area (CZ10) |  |  |  | 1000 sf | 1.3042 | 0.18785 | 1.492 | Monitors/1000 sf | 57.8 | 87.4 | 62.4704 | 0.0202 | 0.0311 | 0.0311 | 0 | 0 | 0 | 61.3 | 92.8 | 62.4704 | 0.0202 | 0.0311 | 0.0311 | -0.789 | -1.194 | -1.194 | 519 | 5 | 5 | 5 | 1.6667 | 0.5 | 185 | 185 | 185 | 0 | 0 | 0 | 0 | 0 | 0 | 1 | 1 | 1.3852 | 0.10679 | [7 empty] | High (2008) | High (2008) | High (2008) | None
M-003 | AppPlug - Computer Monitor | SCE | COM | Electric | COMAppPlug - Computer Monitor | LCD Computer Monitor | CRT Monitors | CRT Monitors | AppPlug | Electronics | Electronics | Monitor |  | 1 | 0 | 0 | 0.7 | 66 | NA | 1 | NA | Monitors | RTL | RETAIL - SINGLE-STORY LARGE | Existing | CZ10 | San Bernardino Area (CZ10) |  |  |  | 1000 sf | 1.3042 | 0.18785 | 1.492 | Monitors/1000 sf | 57.8 | 87.4 | 62.4704 | 0.0202 | 0.0311 | 0.0311 | 0 | 0 | 0 | 61.3 | 92.8 | 62.4704 | 0.0202 | 0.0311 | 0.0311 | -0.789 | -1.194 | -1.194 | 519 | 5 | 5 | 5 | 1.6667 | 0.5 | 185 | 185 | 185 | 0 | 0 | 0 | 0 | 0 | 0 | 1 | 1 | 1.3852 | 0.10679 | [7 empty] | High (2008) | High (2008) | High (2008) | None
M-003 | AppPlug - Computer Monitor | SCE | COM | Electric | COMAppPlug - Computer Monitor | LCD Computer Monitor | CRT Monitors | CRT Monitors | AppPlug | Electronics | Electronics | Monitor |  | 1 | 0 | 0 | 0.7 | 66 | NA | 1 | NA | Monitors | RTL | RETAIL - SINGLE-STORY LARGE | New | CZ13 | Fresno Area (CZ13) |  |  |  | 1000 sf | 1.3042 | 0.18785 | 1.492 | Monitors/1000 sf | 57.8 | 87.4 | 62.4704 | 0.0202 | 0.0311 | 0.0311 | 0 | 0 | 0 | 61.3 | 92.8 | 62.4704 | 0.0202 | 0.0311 | 0.0311 | -0.789 | -1.194 | -1.194 | 519 | 5 | 5 | 5 | 1.6667 | 0.5 | 185 | 185 | 185 | 0 | 0 | 0 | 0 | 0 | 0 | 1 | 1 | 1.3852 | 0.10679 | [7 empty] | High (2008) | High (2008) | High (2008) | None
M-003 | AppPlug - Computer Monitor | SCE | COM | Electric | COMAppPlug - Computer Monitor | LCD Computer Monitor | CRT Monitors | CRT Monitors | AppPlug | Electronics | Electronics | Monitor |  | 1 | 0 | 0 | 0.7 | 66 | NA | 1 | NA | Monitors | RTL | RETAIL - SINGLE-STORY LARGE | Existing | CZ13 | Fresno Area (CZ13) |  |  |  | 1000 sf | 1.3042 | 0.18785 | 1.492 | Monitors/1000 sf | 57.8 | 87.4 | 62.4704 | 0.0202 | 0.0311 | 0.0311 | 0 | 0 | 0 | 61.3 | 92.8 | 62.4704 | 0.0202 | 0.0311 | 0.0311 | -0.789 | -1.194 | -1.194 | 519 | 5 | 5 | 5 | 1.6667 | 0.5 | 185 | 185 | 185 | 0 | 0 | 0 | 0 | 0 | 0 | 1 | 1 | 1.3852 | 0.10679 | [7 empty] | High (2008) | High (2008) | High (2008) | None
M-003 | AppPlug - Computer Monitor | SCE | COM | Electric | COMAppPlug - Computer Monitor | LCD Computer Monitor | CRT Monitors | CRT Monitors | AppPlug | Electronics | Electronics | Monitor |  | 1 | 0 | 0 | 0.7 | 66 | NA | 1 | NA | Monitors | RTL | RETAIL - SINGLE-STORY LARGE | New | CZ14 | China Lake Area (CZ14) |  |  |  | 1000 sf | 1.3042 | 0.18785 | 1.492 | Monitors/1000 sf | 57.8 | 87.4 | 62.4704 | 0.0202 | 0.0311 | 0.0311 | 0 | 0 | 0 | 61.3 | 92.8 | 62.4704 | 0.0202 | 0.0311 | 0.0311 | -0.789 | -1.194 | -1.194 | 519 | 5 | 5 | 5 | 1.6667 | 0.5 | 185 | 185 | 185 | 0 | 0 | 0 | 0 | 0 | 0 | 1 | 1 | 1.3852 | 0.10679 | [7 empty] | High (2008) | High (2008) | High (2008) | None
M-003 | AppPlug - Computer Monitor | SCE | COM | Electric | COMAppPlug - Computer Monitor | LCD Computer Monitor | CRT Monitors | CRT Monitors | AppPlug | Electronics | Electronics | Monitor |  | 1 | 0 | 0 | 0.7 | 66 | NA | 1 | NA | Monitors | RTL | RETAIL - SINGLE-STORY LARGE | Existing | CZ14 | China Lake Area (CZ14) |  |  |  | 1000 sf | 1.3042 | 0.18785 | 1.492 | Monitors/1000 sf | 57.8 | 87.4 | 62.4704 | 0.0202 | 0.0311 | 0.0311 | 0 | 0 | 0 | 61.3 | 92.8 | 62.4704 | 0.0202 | 0.0311 | 0.0311 | -0.789 | -1.194 | -1.194 | 519 | 5 | 5 | 5 | 1.6667 | 0.5 | 185 | 185 | 185 | 0 | 0 | 0 | 0 | 0 | 0 | 1 | 1 | 1.3852 | 0.10679 | [7 empty] | High (2008) | High (2008) | High (2008) | None
M-003 | AppPlug - Computer Monitor | SCE | COM | Electric | COMAppPlug - Computer Monitor | LCD Computer Monitor | CRT Monitors | CRT Monitors | AppPlug | Electronics | Electronics | Monitor |  | 1 | 0 | 0 | 0.7 | 66 | NA | 1 | NA | Monitors | RTL | RETAIL - SINGLE-STORY LARGE | New | CZ15 | Blythe Area (CZ15) |  |  |  | 1000 sf | 1.3042 | 0.18785 | 1.492 | Monitors/1000 sf | 57.8 | 87.4 | 62.4704 | 0.0202 | 0.0311 | 0.0311 | 0 | 0 | 0 | 61.3 | 92.8 | 62.4704 | 0.0202 | 0.0311 | 0.0311 | -0.789 | -1.194 | -1.194 | 519 | 5 | 5 | 5 | 1.6667 | 0.5 | 185 | 185 | 185 | 0 | 0 | 0 | 0 | 0 | 0 | 1 | 1 | 1.3852 | 0.10679 | [7 empty] | High (2008) | High (2008) | High (2008) | None
M-003 | AppPlug - Computer Monitor | SCE | COM | Electric | COMAppPlug - Computer Monitor | LCD Computer Monitor | CRT Monitors | CRT Monitors | AppPlug | Electronics | Electronics | Monitor |  | 1 | 0 | 0 | 0.7 | 66 | NA | 1 | NA | Monitors | RTL | RETAIL - SINGLE-STORY LARGE | Existing | CZ15 | Blythe Area (CZ15) |  |  |  | 1000 sf | 1.3042 | 0.18785 | 1.492 | Monitors/1000 sf | 57.8 | 87.4 | 62.4704 | 0.0202 | 0.0311 | 0.0311 | 0 | 0 | 0 | 61.3 | 92.8 | 62.4704 | 0.0202 | 0.0311 | 0.0311 | -0.789 | -1.194 | -1.194 | 519 | 5 | 5 | 5 | 1.6667 | 0.5 | 185 | 185 | 185 | 0 | 0 | 0 | 0 | 0 | 0 | 1 | 1 | 1.3852 | 0.10679 | [7 empty] | High (2008) | High (2008) | High (2008) | None
M-003 | AppPlug - Computer Monitor | SCE | COM | Electric | COMAppPlug - Computer Monitor | LCD Computer Monitor | CRT Monitors | CRT Monitors | AppPlug | Electronics | Electronics | Monitor |  | 1 | 0 | 0 | 0.7 | 66 | NA | 1 | NA | Monitors | RTL | RETAIL - SINGLE-STORY LARGE | New | CZ16 | Mount Shasta Area (CZ16) |  |  |  | 1000 sf | 1.3042 | 0.18785 | 1.492 | Monitors/1000 sf | 57.8 | 87.4 | 62.4704 | 0.0202 | 0.0311 | 0.0311 | 0 | 0 | 0 | 61.3 | 92.8 | 62.4704 | 0.0202 | 0.0311 | 0.0311 | -0.789 | -1.194 | -1.194 | 519 | 5 | 5 | 5 | 1.6667 | 0.5 | 185 | 185 | 185 | 0 | 0 | 0 | 0 | 0 | 0 | 1 | 1 | 1.3852 | 0.10679 | [7 empty] | High (2008) | High (2008) | High (2008) | None
M-003 | AppPlug - Computer Monitor | SCE | COM | Electric | COMAppPlug - Computer Monitor | LCD Computer Monitor | CRT Monitors | CRT Monitors | AppPlug | Electronics | Electronics | Monitor |  | 1 | 0 | 0 | 0.7 | 66 | NA | 1 | NA | Monitors | RTL | RETAIL - SINGLE-STORY LARGE | Existing | CZ16 | Mount Shasta Area (CZ16) |  |  |  | 1000 sf | 1.3042 | 0.18785 | 1.492 | Monitors/1000 sf | 57.8 | 87.4 | 62.4704 | 0.0202 | 0.0311 | 0.0311 | 0 | 0 | 0 | 61.3 | 92.8 | 62.4704 | 0.0202 | 0.0311 | 0.0311 | -0.789 | -1.194 | -1.194 | 519 | 5 | 5 | 5 | 1.6667 | 0.5 | 185 | 185 | 185 | 0 | 0 | 0 | 0 | 0 | 0 | 1 | 1 | 1.3852 | 0.10679 | [7 empty] | High (2008) | High (2008) | High (2008) | None
M-003 | AppPlug - Computer Monitor | SDGE | COM | Electric | COMAppPlug - Computer Monitor | LCD Computer Monitor | CRT Monitors | CRT Monitors | AppPlug | Electronics | Electronics | Monitor |  | 1 | 0 | 0 | 0.7 | 66 | NA | 1 | NA | Monitors | RTL | RETAIL - SINGLE-STORY LARGE | New | CZ06 | Los Angeles Area (CZ06) |  |  |  | 1000 sf | 1.3806 | 0.18248 | 1.563 | Monitors/1000 sf | 57.8 | 87.4 | 62.4704 | 0.0202 | 0.0311 | 0.0311 | 0 | 0 | 0 | 61.3 | 92.8 | 62.4704 | 0.0202 | 0.0311 | 0.0311 | -0.789 | -1.194 | -1.194 | 519 | 5 | 5 | 5 | 1.6667 | 0.5 | 185 | 185 | 185 | 0 | 0 | 0 | 0 | 0 | 0 | 1 | 1 | 1.4637 | 0.099357 | [7 empty] | High (2008) | High (2008) | High (2008) | None
M-003 | AppPlug - Computer Monitor | SDGE | COM | Electric | COMAppPlug - Computer Monitor | LCD Computer Monitor | CRT Monitors | CRT Monitors | AppPlug | Electronics | Electronics | Monitor |  | 1 | 0 | 0 | 0.7 | 66 | NA | 1 | NA | Monitors | RTL | RETAIL - SINGLE-STORY LARGE | Existing | CZ06 | Los Angeles Area (CZ06) |  |  |  | 1000 sf | 1.3806 | 0.18248 | 1.563 | Monitors/1000 sf | 57.8 | 87.4 | 62.4704 | 0.0202 | 0.0311 | 0.0311 | 0 | 0 | 0 | 61.3 | 92.8 | 62.4704 | 0.0202 | 0.0311 | 0.0311 | -0.789 | -1.194 | -1.194 | 519 | 5 | 5 | 5 | 1.6667 | 0.5 | 185 | 185 | 185 | 0 | 0 | 0 | 0 | 0 | 0 | 1 | 1 | 1.4637 | 0.099357 | [7 empty] | High (2008) | High (2008) | High (2008) | None
M-003 | AppPlug - Computer Monitor | SDGE | COM | Electric | COMAppPlug - Computer Monitor | LCD Computer Monitor | CRT Monitors | CRT Monitors | AppPlug | Electronics | Electronics | Monitor |  | 1 | 0 | 0 | 0.7 | 66 | NA | 1 | NA | Monitors | RTL | RETAIL - SINGLE-STORY LARGE | New | CZ07 | San Diego Area (CZ07) |  |  |  | 1000 sf | 1.3806 | 0.18248 | 1.563 | Monitors/1000 sf | 57.8 | 87.4 | 62.4704 | 0.0202 | 0.0311 | 0.0311 | 0 | 0 | 0 | 61.3 | 92.8 | 62.4704 | 0.0202 | 0.0311 | 0.0311 | -0.789 | -1.194 | -1.194 | 519 | 5 | 5 | 5 | 1.6667 | 0.5 | 185 | 185 | 185 | 0 | 0 | 0 | 0 | 0 | 0 | 1 | 1 | 1.4637 | 0.099357 | [7 empty] | High (2008) | High (2008) | High (2008) | None
M-003 | AppPlug - Computer Monitor | SDGE | COM | Electric | COMAppPlug - Computer Monitor | LCD Computer Monitor | CRT Monitors | CRT Monitors | AppPlug | Electronics | Electronics | Monitor |  | 1 | 0 | 0 | 0.7 | 66 | NA | 1 | NA | Monitors | RTL | RETAIL - SINGLE-STORY LARGE | Existing | CZ07 | San Diego Area (CZ07) |  |  |  | 1000 sf | 1.3806 | 0.18248 | 1.563 | Monitors/1000 sf | 57.8 | 87.4 | 62.4704 | 0.0202 | 0.0311 | 0.0311 | 0 | 0 | 0 | 61.3 | 92.8 | 62.4704 | 0.0202 | 0.0311 | 0.0311 | -0.789 | -1.194 | -1.194 | 519 | 5 | 5 | 5 | 1.6667 | 0.5 | 185 | 185 | 185 | 0 | 0 | 0 | 0 | 0 | 0 | 1 | 1 | 1.4637 | 0.099357 | [7 empty] | High (2008) | High (2008) | High (2008) | None
M-003 | AppPlug - Computer Monitor | SDGE | COM | Electric | COMAppPlug - Computer Monitor | LCD Computer Monitor | CRT Monitors | CRT Monitors | AppPlug | Electronics | Electronics | Monitor |  | 1 | 0 | 0 | 0.7 | 66 | NA | 1 | NA | Monitors | RTL | RETAIL - SINGLE-STORY LARGE | New | CZ08 | El Toro Area (CZ08) |  |  |  | 1000 sf | 1.3806 | 0.18248 | 1.563 | Monitors/1000 sf | 57.8 | 87.4 | 62.4704 | 0.0202 | 0.0311 | 0.0311 | 0 | 0 | 0 | 61.3 | 92.8 | 62.4704 | 0.0202 | 0.0311 | 0.0311 | -0.789 | -1.194 | -1.194 | 519 | 5 | 5 | 5 | 1.6667 | 0.5 | 185 | 185 | 185 | 0 | 0 | 0 | 0 | 0 | 0 | 1 | 1 | 1.4637 | 0.099357 | [7 empty] | High (2008) | High (2008) | High (2008) | None
M-003 | AppPlug - Computer Monitor | SDGE | COM | Electric | COMAppPlug - Computer Monitor | LCD Computer Monitor | CRT Monitors | CRT Monitors | AppPlug | Electronics | Electronics | Monitor |  | 1 | 0 | 0 | 0.7 | 66 | NA | 1 | NA | Monitors | RTL | RETAIL - SINGLE-STORY LARGE | Existing | CZ08 | El Toro Area (CZ08) |  |  |  | 1000 sf | 1.3806 | 0.18248 | 1.563 | Monitors/1000 sf | 57.8 | 87.4 | 62.4704 | 0.0202 | 0.0311 | 0.0311 | 0 | 0 | 0 | 61.3 | 92.8 | 62.4704 | 0.0202 | 0.0311 | 0.0311 | -0.789 | -1.194 | -1.194 | 519 | 5 | 5 | 5 | 1.6667 | 0.5 | 185 | 185 | 185 | 0 | 0 | 0 | 0 | 0 | 0 | 1 | 1 | 1.4637 | 0.099357 | [7 empty] | High (2008) | High (2008) | High (2008) | None
M-003 | AppPlug - Computer Monitor | SDGE | COM | Electric | COMAppPlug - Computer Monitor | LCD Computer Monitor | CRT Monitors | CRT Monitors | AppPlug | Electronics | Electronics | Monitor |  | 1 | 0 | 0 | 0.7 | 66 | NA | 1 | NA | Monitors | RTL | RETAIL - SINGLE-STORY LARGE | New | CZ10 | San Bernardino Area (CZ10) |  |  |  | 1000 sf | 1.3806 | 0.18248 | 1.563 | Monitors/1000 sf | 57.8 | 87.4 | 62.4704 | 0.0202 | 0.0311 | 0.0311 | 0 | 0 | 0 | 61.3 | 92.8 | 62.4704 | 0.0202 | 0.0311 | 0.0311 | -0.789 | -1.194 | -1.194 | 519 | 5 | 5 | 5 | 1.6667 | 0.5 | 185 | 185 | 185 | 0 | 0 | 0 | 0 | 0 | 0 | 1 | 1 | 1.4637 | 0.099357 | [7 empty] | High (2008) | High (2008) | High (2008) | None
M-003 | AppPlug - Computer Monitor | SDGE | COM | Electric | COMAppPlug - Computer Monitor | LCD Computer Monitor | CRT Monitors | CRT Monitors | AppPlug | Electronics | Electronics | Monitor |  | 1 | 0 | 0 | 0.7 | 66 | NA | 1 | NA | Monitors | RTL | RETAIL - SINGLE-STORY LARGE | Existing | CZ10 | San Bernardino Area (CZ10) |  |  |  | 1000 sf | 1.3806 | 0.18248 | 1.563 | Monitors/1000 sf | 57.8 | 87.4 | 62.4704 | 0.0202 | 0.0311 | 0.0311 | 0 | 0 | 0 | 61.3 | 92.8 | 62.4704 | 0.0202 | 0.0311 | 0.0311 | -0.789 | -1.194 | -1.194 | 519 | 5 | 5 | 5 | 1.6667 | 0.5 | 185 | 185 | 185 | 0 | 0 | 0 | 0 | 0 | 0 | 1 | 1 | 1.4637 | 0.099357 | [7 empty] | High (2008) | High (2008) | High (2008) | None
M-003 | AppPlug - Computer Monitor | SDGE | COM | Electric | COMAppPlug - Computer Monitor | LCD Computer Monitor | CRT Monitors | CRT Monitors | AppPlug | Electronics | Electronics | Monitor |  | 1 | 0 | 0 | 0.7 | 66 | NA | 1 | NA | Monitors | RTL | RETAIL - SINGLE-STORY LARGE | New | CZ14 | China Lake Area (CZ14) |  |  |  | 1000 sf | 1.3806 | 0.18248 | 1.563 | Monitors/1000 sf | 57.8 | 87.4 | 62.4704 | 0.0202 | 0.0311 | 0.0311 | 0 | 0 | 0 | 61.3 | 92.8 | 62.4704 | 0.0202 | 0.0311 | 0.0311 | -0.789 | -1.194 | -1.194 | 519 | 5 | 5 | 5 | 1.6667 | 0.5 | 185 | 185 | 185 | 0 | 0 | 0 | 0 | 0 | 0 | 1 | 1 | 1.4637 | 0.099357 | [7 empty] | High (2008) | High (2008) | High (2008) | None
M-003 | AppPlug - Computer Monitor | SDGE | COM | Electric | COMAppPlug - Computer Monitor | LCD Computer Monitor | CRT Monitors | CRT Monitors | AppPlug | Electronics | Electronics | Monitor |  | 1 | 0 | 0 | 0.7 | 66 | NA | 1 | NA | Monitors | RTL | RETAIL - SINGLE-STORY LARGE | Existing | CZ14 | China Lake Area (CZ14) |  |  |  | 1000 sf | 1.3806 | 0.18248 | 1.563 | Monitors/1000 sf | 57.8 | 87.4 | 62.4704 | 0.0202 | 0.0311 | 0.0311 | 0 | 0 | 0 | 61.3 | 92.8 | 62.4704 | 0.0202 | 0.0311 | 0.0311 | -0.789 | -1.194 | -1.194 | 519 | 5 | 5 | 5 | 1.6667 | 0.5 | 185 | 185 | 185 | 0 | 0 | 0 | 0 | 0 | 0 | 1 | 1 | 1.4637 | 0.099357 | [7 empty] | High (2008) | High (2008) | High (2008) | None
M-003 | AppPlug - Computer Monitor | SDGE | COM | Electric | COMAppPlug - Computer Monitor | LCD Computer Monitor | CRT Monitors | CRT Monitors | AppPlug | Electronics | Electronics | Monitor |  | 1 | 0 | 0 | 0.7 | 66 | NA | 1 | NA | Monitors | RTL | RETAIL - SINGLE-STORY LARGE | New | CZ15 | Blythe Area (CZ15) |  |  |  | 1000 sf | 1.3806 | 0.18248 | 1.563 | Monitors/1000 sf | 57.8 | 87.4 | 62.4704 | 0.0202 | 0.0311 | 0.0311 | 0 | 0 | 0 | 61.3 | 92.8 | 62.4704 | 0.0202 | 0.0311 | 0.0311 | -0.789 | -1.194 | -1.194 | 519 | 5 | 5 | 5 | 1.6667 | 0.5 | 185 | 185 | 185 | 0 | 0 | 0 | 0 | 0 | 0 | 1 | 1 | 1.4637 | 0.099357 | [7 empty] | High (2008) | High (2008) | High (2008) | None
M-003 | AppPlug - Computer Monitor | SDGE | COM | Electric | COMAppPlug - Computer Monitor | LCD Computer Monitor | CRT Monitors | CRT Monitors | AppPlug | Electronics | Electronics | Monitor |  | 1 | 0 | 0 | 0.7 | 66 | NA | 1 | NA | Monitors | RTL | RETAIL - SINGLE-STORY LARGE | Existing | CZ15 | Blythe Area (CZ15) |  |  |  | 1000 sf | 1.3806 | 0.18248 | 1.563 | Monitors/1000 sf | 57.8 | 87.4 | 62.4704 | 0.0202 | 0.0311 | 0.0311 | 0 | 0 | 0 | 61.3 | 92.8 | 62.4704 | 0.0202 | 0.0311 | 0.0311 | -0.789 | -1.194 | -1.194 | 519 | 5 | 5 | 5 | 1.6667 | 0.5 | 185 | 185 | 185 | 0 | 0 | 0 | 0 | 0 | 0 | 1 | 1 | 1.4637 | 0.099357 | [7 empty] | High (2008) | High (2008) | High (2008) | None
M-003 | AppPlug - Computer Monitor | PGE | COM | Electric | COMAppPlug - Computer Monitor | LCD Computer Monitor | CRT Monitors | CRT Monitors | AppPlug | Electronics | Electronics | Monitor |  | 1 | 0 | 0 | 0.7 | 66 | NA | 1 | NA | Monitors | RTS | RETAIL - SMALL | New | CZ01 | Arcata Area (CZ01) |  |  |  | 1000 sf | 1.2961 | 0.19831 | 1.4944 | Monitors/1000 sf | 57.8 | 87.4 | 62.4704 | 0.0202 | 0.0311 | 0.0311 | 0 | 0 | 0 | 61.3 | 92.8 | 62.4704 | 0.0202 | 0.0311 | 0.0311 | -0.789 | -1.194 | -1.194 | 519 | 5 | 5 | 5 | 1.6667 | 0.5 | 185 | 185 | 185 | 0 | 0 | 0 | 0 | 0 | 0 | 1 | 1 | 1.3788 | 0.11559 | [7 empty] | High (2008) | High (2008) | High (2008) | None
M-003 | AppPlug - Computer Monitor | PGE | COM | Electric | COMAppPlug - Computer Monitor | LCD Computer Monitor | CRT Monitors | CRT Monitors | AppPlug | Electronics | Electronics | Monitor |  | 1 | 0 | 0 | 0.7 | 66 | NA | 1 | NA | Monitors | RTS | RETAIL - SMALL | Existing | CZ01 | Arcata Area (CZ01) |  |  |  | 1000 sf | 1.2961 | 0.19831 | 1.4944 | Monitors/1000 sf | 57.8 | 87.4 | 62.4704 | 0.0202 | 0.0311 | 0.0311 | 0 | 0 | 0 | 61.3 | 92.8 | 62.4704 | 0.0202 | 0.0311 | 0.0311 | -0.789 | -1.194 | -1.194 | 519 | 5 | 5 | 5 | 1.6667 | 0.5 | 185 | 185 | 185 | 0 | 0 | 0 | 0 | 0 | 0 | 1 | 1 | 1.3788 | 0.11559 | [7 empty] | High (2008) | High (2008) | High (2008) | None
M-003 | AppPlug - Computer Monitor | PGE | COM | Electric | COMAppPlug - Computer Monitor | LCD Computer Monitor | CRT Monitors | CRT Monitors | AppPlug | Electronics | Electronics | Monitor |  | 1 | 0 | 0 | 0.7 | 66 | NA | 1 | NA | Monitors | RTS | RETAIL - SMALL | New | CZ02 | Santa Rosa Area (CZ02) |  |  |  | 1000 sf | 1.2961 | 0.19831 | 1.4944 | Monitors/1000 sf | 57.8 | 87.4 | 62.4704 | 0.0202 | 0.0311 | 0.0311 | 0 | 0 | 0 | 61.3 | 92.8 | 62.4704 | 0.0202 | 0.0311 | 0.0311 | -0.789 | -1.194 | -1.194 | 519 | 5 | 5 | 5 | 1.6667 | 0.5 | 185 | 185 | 185 | 0 | 0 | 0 | 0 | 0 | 0 | 1 | 1 | 1.3788 | 0.11559 | [7 empty] | High (2008) | High (2008) | High (2008) | None
M-003 | AppPlug - Computer Monitor | PGE | COM | Electric | COMAppPlug - Computer Monitor | LCD Computer Monitor | CRT Monitors | CRT Monitors | AppPlug | Electronics | Electronics | Monitor |  | 1 | 0 | 0 | 0.7 | 66 | NA | 1 | NA | Monitors | RTS | RETAIL - SMALL | Existing | CZ02 | Santa Rosa Area (CZ02) |  |  |  | 1000 sf | 1.2961 | 0.19831 | 1.4944 | Monitors/1000 sf | 57.8 | 87.4 | 62.4704 | 0.0202 | 0.0311 | 0.0311 | 0 | 0 | 0 | 61.3 | 92.8 | 62.4704 | 0.0202 | 0.0311 | 0.0311 | -0.789 | -1.194 | -1.194 | 519 | 5 | 5 | 5 | 1.6667 | 0.5 | 185 | 185 | 185 | 0 | 0 | 0 | 0 | 0 | 0 | 1 | 1 | 1.3788 | 0.11559 | [7 empty] | High (2008) | High (2008) | High (2008) | None
M-003 | AppPlug - Computer Monitor | PGE | COM | Electric | COMAppPlug - Computer Monitor | LCD Computer Monitor | CRT Monitors | CRT Monitors | AppPlug | Electronics | Electronics | Monitor |  | 1 | 0 | 0 | 0.7 | 66 | NA | 1 | NA | Monitors | RTS | RETAIL - SMALL | New | CZ03 | Oakland Area (CZ03) |  |  |  | 1000 sf | 1.2961 | 0.19831 | 1.4944 | Monitors/1000 sf | 57.8 | 87.4 | 62.4704 | 0.0202 | 0.0311 | 0.0311 | 0 | 0 | 0 | 61.3 | 92.8 | 62.4704 | 0.0202 | 0.0311 | 0.0311 | -0.789 | -1.194 | -1.194 | 519 | 5 | 5 | 5 | 1.6667 | 0.5 | 185 | 185 | 185 | 0 | 0 | 0 | 0 | 0 | 0 | 1 | 1 | 1.3788 | 0.11559 | [7 empty] | High (2008) | High (2008) | High (2008) | None
M-003 | AppPlug - Computer Monitor | PGE | COM | Electric | COMAppPlug - Computer Monitor | LCD Computer Monitor | CRT Monitors | CRT Monitors | AppPlug | Electronics | Electronics | Monitor |  | 1 | 0 | 0 | 0.7 | 66 | NA | 1 | NA | Monitors | RTS | RETAIL - SMALL | Existing | CZ03 | Oakland Area (CZ03) |  |  |  | 1000 sf | 1.2961 | 0.19831 | 1.4944 | Monitors/1000 sf | 57.8 | 87.4 | 62.4704 | 0.0202 | 0.0311 | 0.0311 | 0 | 0 | 0 | 61.3 | 92.8 | 62.4704 | 0.0202 | 0.0311 | 0.0311 | -0.789 | -1.194 | -1.194 | 519 | 5 | 5 | 5 | 1.6667 | 0.5 | 185 | 185 | 185 | 0 | 0 | 0 | 0 | 0 | 0 | 1 | 1 | 1.3788 | 0.11559 | [7 empty] | High (2008) | High (2008) | High (2008) | None
M-003 | AppPlug - Computer Monitor | PGE | COM | Electric | COMAppPlug - Computer Monitor | LCD Computer Monitor | CRT Monitors | CRT Monitors | AppPlug | Electronics | Electronics | Monitor |  | 1 | 0 | 0 | 0.7 | 66 | NA | 1 | NA | Monitors | RTS | RETAIL - SMALL | New | CZ04 | Sunnyvale Area (CZ04) |  |  |  | 1000 sf | 1.2961 | 0.19831 | 1.4944 | Monitors/1000 sf | 57.8 | 87.4 | 62.4704 | 0.0202 | 0.0311 | 0.0311 | 0 | 0 | 0 | 61.3 | 92.8 | 62.4704 | 0.0202 | 0.0311 | 0.0311 | -0.789 | -1.194 | -1.194 | 519 | 5 | 5 | 5 | 1.6667 | 0.5 | 185 | 185 | 185 | 0 | 0 | 0 | 0 | 0 | 0 | 1 | 1 | 1.3788 | 0.11559 | [7 empty] | High (2008) | High (2008) | High (2008) | None
M-003 | AppPlug - Computer Monitor | PGE | COM | Electric | COMAppPlug - Computer Monitor | LCD Computer Monitor | CRT Monitors | CRT Monitors | AppPlug | Electronics | Electronics | Monitor |  | 1 | 0 | 0 | 0.7 | 66 | NA | 1 | NA | Monitors | RTS | RETAIL - SMALL | Existing | CZ04 | Sunnyvale Area (CZ04) |  |  |  | 1000 sf | 1.2961 | 0.19831 | 1.4944 | Monitors/1000 sf | 57.8 | 87.4 | 62.4704 | 0.0202 | 0.0311 | 0.0311 | 0 | 0 | 0 | 61.3 | 92.8 | 62.4704 | 0.0202 | 0.0311 | 0.0311 | -0.789 | -1.194 | -1.194 | 519 | 5 | 5 | 5 | 1.6667 | 0.5 | 185 | 185 | 185 | 0 | 0 | 0 | 0 | 0 | 0 | 1 | 1 | 1.3788 | 0.11559 | [7 empty] | High (2008) | High (2008) | High (2008) | None
M-003 | AppPlug - Computer Monitor | PGE | COM | Electric | COMAppPlug - Computer Monitor | LCD Computer Monitor | CRT Monitors | CRT Monitors | AppPlug | Electronics | Electronics | Monitor |  | 1 | 0 | 0 | 0.7 | 66 | NA | 1 | NA | Monitors | RTS | RETAIL - SMALL | New | CZ05 | Santa Maria Area (CZ05) |  |  |  | 1000 sf | 1.2961 | 0.19831 | 1.4944 | Monitors/1000 sf | 57.8 | 87.4 | 62.4704 | 0.0202 | 0.0311 | 0.0311 | 0 | 0 | 0 | 61.3 | 92.8 | 62.4704 | 0.0202 | 0.0311 | 0.0311 | -0.789 | -1.194 | -1.194 | 519 | 5 | 5 | 5 | 1.6667 | 0.5 | 185 | 185 | 185 | 0 | 0 | 0 | 0 | 0 | 0 | 1 | 1 | 1.3788 | 0.11559 | [7 empty] | High (2008) | High (2008) | High (2008) | None
M-003 | AppPlug - Computer Monitor | PGE | COM | Electric | COMAppPlug - Computer Monitor | LCD Computer Monitor | CRT Monitors | CRT Monitors | AppPlug | Electronics | Electronics | Monitor |  | 1 | 0 | 0 | 0.7 | 66 | NA | 1 | NA | Monitors | RTS | RETAIL - SMALL | Existing | CZ05 | Santa Maria Area (CZ05) |  |  |  | 1000 sf | 1.2961 | 0.19831 | 1.4944 | Monitors/1000 sf | 57.8 | 87.4 | 62.4704 | 0.0202 | 0.0311 | 0.0311 | 0 | 0 | 0 | 61.3 | 92.8 | 62.4704 | 0.0202 | 0.0311 | 0.0311 | -0.789 | -1.194 | -1.194 | 519 | 5 | 5 | 5 | 1.6667 | 0.5 | 185 | 185 | 185 | 0 | 0 | 0 | 0 | 0 | 0 | 1 | 1 | 1.3788 | 0.11559 | [7 empty] | High (2008) | High (2008) | High (2008) | None
M-003 | AppPlug - Computer Monitor | PGE | COM | Electric | COMAppPlug - Computer Monitor | LCD Computer Monitor | CRT Monitors | CRT Monitors | AppPlug | Electronics | Electronics | Monitor |  | 1 | 0 | 0 | 0.7 | 66 | NA | 1 | NA | Monitors | RTS | RETAIL - SMALL | New | CZ11 | Red Bluff Area (CZ11) |  |  |  | 1000 sf | 1.2961 | 0.19831 | 1.4944 | Monitors/1000 sf | 57.8 | 87.4 | 62.4704 | 0.0202 | 0.0311 | 0.0311 | 0 | 0 | 0 | 61.3 | 92.8 | 62.4704 | 0.0202 | 0.0311 | 0.0311 | -0.789 | -1.194 | -1.194 | 519 | 5 | 5 | 5 | 1.6667 | 0.5 | 185 | 185 | 185 | 0 | 0 | 0 | 0 | 0 | 0 | 1 | 1 | 1.3788 | 0.11559 | [7 empty] | High (2008) | High (2008) | High (2008) | None
M-003 | AppPlug - Computer Monitor | PGE | COM | Electric | COMAppPlug - Computer Monitor | LCD Computer Monitor | CRT Monitors | CRT Monitors | AppPlug | Electronics | Electronics | Monitor |  | 1 | 0 | 0 | 0.7 | 66 | NA | 1 | NA | Monitors | RTS | RETAIL - SMALL | Existing | CZ11 | Red Bluff Area (CZ11) |  |  |  | 1000 sf | 1.2961 | 0.19831 | 1.4944 | Monitors/1000 sf | 57.8 | 87.4 | 62.4704 | 0.0202 | 0.0311 | 0.0311 | 0 | 0 | 0 | 61.3 | 92.8 | 62.4704 | 0.0202 | 0.0311 | 0.0311 | -0.789 | -1.194 | -1.194 | 519 | 5 | 5 | 5 | 1.6667 | 0.5 | 185 | 185 | 185 | 0 | 0 | 0 | 0 | 0 | 0 | 1 | 1 | 1.3788 | 0.11559 | [7 empty] | High (2008) | High (2008) | High (2008) | None
M-003 | AppPlug - Computer Monitor | PGE | COM | Electric | COMAppPlug - Computer Monitor | LCD Computer Monitor | CRT Monitors | CRT Monitors | AppPlug | Electronics | Electronics | Monitor |  | 1 | 0 | 0 | 0.7 | 66 | NA | 1 | NA | Monitors | RTS | RETAIL - SMALL | New | CZ12 | Sacramento Area (CZ12) |  |  |  | 1000 sf | 1.2961 | 0.19831 | 1.4944 | Monitors/1000 sf | 57.8 | 87.4 | 62.4704 | 0.0202 | 0.0311 | 0.0311 | 0 | 0 | 0 | 61.3 | 92.8 | 62.4704 | 0.0202 | 0.0311 | 0.0311 | -0.789 | -1.194 | -1.194 | 519 | 5 | 5 | 5 | 1.6667 | 0.5 | 185 | 185 | 185 | 0 | 0 | 0 | 0 | 0 | 0 | 1 | 1 | 1.3788 | 0.11559 | [7 empty] | High (2008) | High (2008) | High (2008) | None
M-003 | AppPlug - Computer Monitor | PGE | COM | Electric | COMAppPlug - Computer Monitor | LCD Computer Monitor | CRT Monitors | CRT Monitors | AppPlug | Electronics | Electronics | Monitor |  | 1 | 0 | 0 | 0.7 | 66 | NA | 1 | NA | Monitors | RTS | RETAIL - SMALL | Existing | CZ12 | Sacramento Area (CZ12) |  |  |  | 1000 sf | 1.2961 | 0.19831 | 1.4944 | Monitors/1000 sf | 57.8 | 87.4 | 62.4704 | 0.0202 | 0.0311 | 0.0311 | 0 | 0 | 0 | 61.3 | 92.8 | 62.4704 | 0.0202 | 0.0311 | 0.0311 | -0.789 | -1.194 | -1.194 | 519 | 5 | 5 | 5 | 1.6667 | 0.5 | 185 | 185 | 185 | 0 | 0 | 0 | 0 | 0 | 0 | 1 | 1 | 1.3788 | 0.11559 | [7 empty] | High (2008) | High (2008) | High (2008) | None
M-003 | AppPlug - Computer Monitor | PGE | COM | Electric | COMAppPlug - Computer Monitor | LCD Computer Monitor | CRT Monitors | CRT Monitors | AppPlug | Electronics | Electronics | Monitor |  | 1 | 0 | 0 | 0.7 | 66 | NA | 1 | NA | Monitors | RTS | RETAIL - SMALL | New | CZ13 | Fresno Area (CZ13) |  |  |  | 1000 sf | 1.2961 | 0.19831 | 1.4944 | Monitors/1000 sf | 57.8 | 87.4 | 62.4704 | 0.0202 | 0.0311 | 0.0311 | 0 | 0 | 0 | 61.3 | 92.8 | 62.4704 | 0.0202 | 0.0311 | 0.0311 | -0.789 | -1.194 | -1.194 | 519 | 5 | 5 | 5 | 1.6667 | 0.5 | 185 | 185 | 185 | 0 | 0 | 0 | 0 | 0 | 0 | 1 | 1 | 1.3788 | 0.11559 | [7 empty] | High (2008) | High (2008) | High (2008) | None
M-003 | AppPlug - Computer Monitor | PGE | COM | Electric | COMAppPlug - Computer Monitor | LCD Computer Monitor | CRT Monitors | CRT Monitors | AppPlug | Electronics | Electronics | Monitor |  | 1 | 0 | 0 | 0.7 | 66 | NA | 1 | NA | Monitors | RTS | RETAIL - SMALL | Existing | CZ13 | Fresno Area (CZ13) |  |  |  | 1000 sf | 1.2961 | 0.19831 | 1.4944 | Monitors/1000 sf | 57.8 | 87.4 | 62.4704 | 0.0202 | 0.0311 | 0.0311 | 0 | 0 | 0 | 61.3 | 92.8 | 62.4704 | 0.0202 | 0.0311 | 0.0311 | -0.789 | -1.194 | -1.194 | 519 | 5 | 5 | 5 | 1.6667 | 0.5 | 185 | 185 | 185 | 0 | 0 | 0 | 0 | 0 | 0 | 1 | 1 | 1.3788 | 0.11559 | [7 empty] | High (2008) | High (2008) | High (2008) | None
M-003 | AppPlug - Computer Monitor | PGE | COM | Electric | COMAppPlug - Computer Monitor | LCD Computer Monitor | CRT Monitors | CRT Monitors | AppPlug | Electronics | Electronics | Monitor |  | 1 | 0 | 0 | 0.7 | 66 | NA | 1 | NA | Monitors | RTS | RETAIL - SMALL | New | CZ16 | Mount Shasta Area (CZ16) |  |  |  | 1000 sf | 1.2961 | 0.19831 | 1.4944 | Monitors/1000 sf | 57.8 | 87.4 | 62.4704 | 0.0202 | 0.0311 | 0.0311 | 0 | 0 | 0 | 61.3 | 92.8 | 62.4704 | 0.0202 | 0.0311 | 0.0311 | -0.789 | -1.194 | -1.194 | 519 | 5 | 5 | 5 | 1.6667 | 0.5 | 185 | 185 | 185 | 0 | 0 | 0 | 0 | 0 | 0 | 1 | 1 | 1.3788 | 0.11559 | [7 empty] | High (2008) | High (2008) | High (2008) | None
M-003 | AppPlug - Computer Monitor | PGE | COM | Electric | COMAppPlug - Computer Monitor | LCD Computer Monitor | CRT Monitors | CRT Monitors | AppPlug | Electronics | Electronics | Monitor |  | 1 | 0 | 0 | 0.7 | 66 | NA | 1 | NA | Monitors | RTS | RETAIL - SMALL | Existing | CZ16 | Mount Shasta Area (CZ16) |  |  |  | 1000 sf | 1.2961 | 0.19831 | 1.4944 | Monitors/1000 sf | 57.8 | 87.4 | 62.4704 | 0.0202 | 0.0311 | 0.0311 | 0 | 0 | 0 | 61.3 | 92.8 | 62.4704 | 0.0202 | 0.0311 | 0.0311 | -0.789 | -1.194 | -1.194 | 519 | 5 | 5 | 5 | 1.6667 | 0.5 | 185 | 185 | 185 | 0 | 0 | 0 | 0 | 0 | 0 | 1 | 1 | 1.3788 | 0.11559 | [7 empty] | High (2008) | High (2008) | High (2008) | None
M-003 | AppPlug - Computer Monitor | SCE | COM | Electric | COMAppPlug - Computer Monitor | LCD Computer Monitor | CRT Monitors | CRT Monitors | AppPlug | Electronics | Electronics | Monitor |  | 1 | 0 | 0 | 0.7 | 66 | NA | 1 | NA | Monitors | RTS | RETAIL - SMALL | New | CZ05 | Santa Maria Area (CZ05) |  |  |  | 1000 sf | 1.3042 | 0.18785 | 1.492 | Monitors/1000 sf | 57.8 | 87.4 | 62.4704 | 0.0202 | 0.0311 | 0.0311 | 0 | 0 | 0 | 61.3 | 92.8 | 62.4704 | 0.0202 | 0.0311 | 0.0311 | -0.789 | -1.194 | -1.194 | 519 | 5 | 5 | 5 | 1.6667 | 0.5 | 185 | 185 | 185 | 0 | 0 | 0 | 0 | 0 | 0 | 1 | 1 | 1.3852 | 0.10679 | [7 empty] | High (2008) | High (2008) | High (2008) | None
M-003 | AppPlug - Computer Monitor | SCE | COM | Electric | COMAppPlug - Computer Monitor | LCD Computer Monitor | CRT Monitors | CRT Monitors | AppPlug | Electronics | Electronics | Monitor |  | 1 | 0 | 0 | 0.7 | 66 | NA | 1 | NA | Monitors | RTS | RETAIL - SMALL | Existing | CZ05 | Santa Maria Area (CZ05) |  |  |  | 1000 sf | 1.3042 | 0.18785 | 1.492 | Monitors/1000 sf | 57.8 | 87.4 | 62.4704 | 0.0202 | 0.0311 | 0.0311 | 0 | 0 | 0 | 61.3 | 92.8 | 62.4704 | 0.0202 | 0.0311 | 0.0311 | -0.789 | -1.194 | -1.194 | 519 | 5 | 5 | 5 | 1.6667 | 0.5 | 185 | 185 | 185 | 0 | 0 | 0 | 0 | 0 | 0 | 1 | 1 | 1.3852 | 0.10679 | [7 empty] | High (2008) | High (2008) | High (2008) | None
M-003 | AppPlug - Computer Monitor | SCE | COM | Electric | COMAppPlug - Computer Monitor | LCD Computer Monitor | CRT Monitors | CRT Monitors | AppPlug | Electronics | Electronics | Monitor |  | 1 | 0 | 0 | 0.7 | 66 | NA | 1 | NA | Monitors | RTS | RETAIL - SMALL | New | CZ06 | Los Angeles Area (CZ06) |  |  |  | 1000 sf | 1.3042 | 0.18785 | 1.492 | Monitors/1000 sf | 57.8 | 87.4 | 62.4704 | 0.0202 | 0.0311 | 0.0311 | 0 | 0 | 0 | 61.3 | 92.8 | 62.4704 | 0.0202 | 0.0311 | 0.0311 | -0.789 | -1.194 | -1.194 | 519 | 5 | 5 | 5 | 1.6667 | 0.5 | 185 | 185 | 185 | 0 | 0 | 0 | 0 | 0 | 0 | 1 | 1 | 1.3852 | 0.10679 | [7 empty] | High (2008) | High (2008) | High (2008) | None
M-003 | AppPlug - Computer Monitor | SCE | COM | Electric | COMAppPlug - Computer Monitor | LCD Computer Monitor | CRT Monitors | CRT Monitors | AppPlug | Electronics | Electronics | Monitor |  | 1 | 0 | 0 | 0.7 | 66 | NA | 1 | NA | Monitors | RTS | RETAIL - SMALL | Existing | CZ06 | Los Angeles Area (CZ06) |  |  |  | 1000 sf | 1.3042 | 0.18785 | 1.492 | Monitors/1000 sf | 57.8 | 87.4 | 62.4704 | 0.0202 | 0.0311 | 0.0311 | 0 | 0 | 0 | 61.3 | 92.8 | 62.4704 | 0.0202 | 0.0311 | 0.0311 | -0.789 | -1.194 | -1.194 | 519 | 5 | 5 | 5 | 1.6667 | 0.5 | 185 | 185 | 185 | 0 | 0 | 0 | 0 | 0 | 0 | 1 | 1 | 1.3852 | 0.10679 | [7 empty] | High (2008) | High (2008) | High (2008) | None
M-003 | AppPlug - Computer Monitor | SCE | COM | Electric | COMAppPlug - Computer Monitor | LCD Computer Monitor | CRT Monitors | CRT Monitors | AppPlug | Electronics | Electronics | Monitor |  | 1 | 0 | 0 | 0.7 | 66 | NA | 1 | NA | Monitors | RTS | RETAIL - SMALL | New | CZ08 | El Toro Area (CZ08) |  |  |  | 1000 sf | 1.3042 | 0.18785 | 1.492 | Monitors/1000 sf | 57.8 | 87.4 | 62.4704 | 0.0202 | 0.0311 | 0.0311 | 0 | 0 | 0 | 61.3 | 92.8 | 62.4704 | 0.0202 | 0.0311 | 0.0311 | -0.789 | -1.194 | -1.194 | 519 | 5 | 5 | 5 | 1.6667 | 0.5 | 185 | 185 | 185 | 0 | 0 | 0 | 0 | 0 | 0 | 1 | 1 | 1.3852 | 0.10679 | [7 empty] | High (2008) | High (2008) | High (2008) | None
M-003 | AppPlug - Computer Monitor | SCE | COM | Electric | COMAppPlug - Computer Monitor | LCD Computer Monitor | CRT Monitors | CRT Monitors | AppPlug | Electronics | Electronics | Monitor |  | 1 | 0 | 0 | 0.7 | 66 | NA | 1 | NA | Monitors | RTS | RETAIL - SMALL | Existing | CZ08 | El Toro Area (CZ08) |  |  |  | 1000 sf | 1.3042 | 0.18785 | 1.492 | Monitors/1000 sf | 57.8 | 87.4 | 62.4704 | 0.0202 | 0.0311 | 0.0311 | 0 | 0 | 0 | 61.3 | 92.8 | 62.4704 | 0.0202 | 0.0311 | 0.0311 | -0.789 | -1.194 | -1.194 | 519 | 5 | 5 | 5 | 1.6667 | 0.5 | 185 | 185 | 185 | 0 | 0 | 0 | 0 | 0 | 0 | 1 | 1 | 1.3852 | 0.10679 | [7 empty] | High (2008) | High (2008) | High (2008) | None
M-003 | AppPlug - Computer Monitor | SCE | COM | Electric | COMAppPlug - Computer Monitor | LCD Computer Monitor | CRT Monitors | CRT Monitors | AppPlug | Electronics | Electronics | Monitor |  | 1 | 0 | 0 | 0.7 | 66 | NA | 1 | NA | Monitors | RTS | RETAIL - SMALL | New | CZ09 | Pasadena Area (CZ09) |  |  |  | 1000 sf | 1.3042 | 0.18785 | 1.492 | Monitors/1000 sf | 57.8 | 87.4 | 62.4704 | 0.0202 | 0.0311 | 0.0311 | 0 | 0 | 0 | 61.3 | 92.8 | 62.4704 | 0.0202 | 0.0311 | 0.0311 | -0.789 | -1.194 | -1.194 | 519 | 5 | 5 | 5 | 1.6667 | 0.5 | 185 | 185 | 185 | 0 | 0 | 0 | 0 | 0 | 0 | 1 | 1 | 1.3852 | 0.10679 | [7 empty] | High (2008) | High (2008) | High (2008) | None
M-003 | AppPlug - Computer Monitor | SCE | COM | Electric | COMAppPlug - Computer Monitor | LCD Computer Monitor | CRT Monitors | CRT Monitors | AppPlug | Electronics | Electronics | Monitor |  | 1 | 0 | 0 | 0.7 | 66 | NA | 1 | NA | Monitors | RTS | RETAIL - SMALL | Existing | CZ09 | Pasadena Area (CZ09) |  |  |  | 1000 sf | 1.3042 | 0.18785 | 1.492 | Monitors/1000 sf | 57.8 | 87.4 | 62.4704 | 0.0202 | 0.0311 | 0.0311 | 0 | 0 | 0 | 61.3 | 92.8 | 62.4704 | 0.0202 | 0.0311 | 0.0311 | -0.789 | -1.194 | -1.194 | 519 | 5 | 5 | 5 | 1.6667 | 0.5 | 185 | 185 | 185 | 0 | 0 | 0 | 0 | 0 | 0 | 1 | 1 | 1.3852 | 0.10679 | [7 empty] | High (2008) | High (2008) | High (2008) | None
M-003 | AppPlug - Computer Monitor | SCE | COM | Electric | COMAppPlug - Computer Monitor | LCD Computer Monitor | CRT Monitors | CRT Monitors | AppPlug | Electronics | Electronics | Monitor |  | 1 | 0 | 0 | 0.7 | 66 | NA | 1 | NA | Monitors | RTS | RETAIL - SMALL | New | CZ10 | San Bernardino Area (CZ10) |  |  |  | 1000 sf | 1.3042 | 0.18785 | 1.492 | Monitors/1000 sf | 57.8 | 87.4 | 62.4704 | 0.0202 | 0.0311 | 0.0311 | 0 | 0 | 0 | 61.3 | 92.8 | 62.4704 | 0.0202 | 0.0311 | 0.0311 | -0.789 | -1.194 | -1.194 | 519 | 5 | 5 | 5 | 1.6667 | 0.5 | 185 | 185 | 185 | 0 | 0 | 0 | 0 | 0 | 0 | 1 | 1 | 1.3852 | 0.10679 | [7 empty] | High (2008) | High (2008) | High (2008) | None
M-003 | AppPlug - Computer Monitor | SCE | COM | Electric | COMAppPlug - Computer Monitor | LCD Computer Monitor | CRT Monitors | CRT Monitors | AppPlug | Electronics | Electronics | Monitor |  | 1 | 0 | 0 | 0.7 | 66 | NA | 1 | NA | Monitors | RTS | RETAIL - SMALL | Existing | CZ10 | San Bernardino Area (CZ10) |  |  |  | 1000 sf | 1.3042 | 0.18785 | 1.492 | Monitors/1000 sf | 57.8 | 87.4 | 62.4704 | 0.0202 | 0.0311 | 0.0311 | 0 | 0 | 0 | 61.3 | 92.8 | 62.4704 | 0.0202 | 0.0311 | 0.0311 | -0.789 | -1.194 | -1.194 | 519 | 5 | 5 | 5 | 1.6667 | 0.5 | 185 | 185 | 185 | 0 | 0 | 0 | 0 | 0 | 0 | 1 | 1 | 1.3852 | 0.10679 | [7 empty] | High (2008) | High (2008) | High (2008) | None
M-003 | AppPlug - Computer Monitor | SCE | COM | Electric | COMAppPlug - Computer Monitor | LCD Computer Monitor | CRT Monitors | CRT Monitors | AppPlug | Electronics | Electronics | Monitor |  | 1 | 0 | 0 | 0.7 | 66 | NA | 1 | NA | Monitors | RTS | RETAIL - SMALL | New | CZ13 | Fresno Area (CZ13) |  |  |  | 1000 sf | 1.3042 | 0.18785 | 1.492 | Monitors/1000 sf | 57.8 | 87.4 | 62.4704 | 0.0202 | 0.0311 | 0.0311 | 0 | 0 | 0 | 61.3 | 92.8 | 62.4704 | 0.0202 | 0.0311 | 0.0311 | -0.789 | -1.194 | -1.194 | 519 | 5 | 5 | 5 | 1.6667 | 0.5 | 185 | 185 | 185 | 0 | 0 | 0 | 0 | 0 | 0 | 1 | 1 | 1.3852 | 0.10679 | [7 empty] | High (2008) | High (2008) | High (2008) | None
M-003 | AppPlug - Computer Monitor | SCE | COM | Electric | COMAppPlug - Computer Monitor | LCD Computer Monitor | CRT Monitors | CRT Monitors | AppPlug | Electronics | Electronics | Monitor |  | 1 | 0 | 0 | 0.7 | 66 | NA | 1 | NA | Monitors | RTS | RETAIL - SMALL | Existing | CZ13 | Fresno Area (CZ13) |  |  |  | 1000 sf | 1.3042 | 0.18785 | 1.492 | Monitors/1000 sf | 57.8 | 87.4 | 62.4704 | 0.0202 | 0.0311 | 0.0311 | 0 | 0 | 0 | 61.3 | 92.8 | 62.4704 | 0.0202 | 0.0311 | 0.0311 | -0.789 | -1.194 | -1.194 | 519 | 5 | 5 | 5 | 1.6667 | 0.5 | 185 | 185 | 185 | 0 | 0 | 0 | 0 | 0 | 0 | 1 | 1 | 1.3852 | 0.10679 | [7 empty] | High (2008) | High (2008) | High (2008) | None
M-003 | AppPlug - Computer Monitor | SCE | COM | Electric | COMAppPlug - Computer Monitor | LCD Computer Monitor | CRT Monitors | CRT Monitors | AppPlug | Electronics | Electronics | Monitor |  | 1 | 0 | 0 | 0.7 | 66 | NA | 1 | NA | Monitors | RTS | RETAIL - SMALL | New | CZ14 | China Lake Area (CZ14) |  |  |  | 1000 sf | 1.3042 | 0.18785 | 1.492 | Monitors/1000 sf | 57.8 | 87.4 | 62.4704 | 0.0202 | 0.0311 | 0.0311 | 0 | 0 | 0 | 61.3 | 92.8 | 62.4704 | 0.0202 | 0.0311 | 0.0311 | -0.789 | -1.194 | -1.194 | 519 | 5 | 5 | 5 | 1.6667 | 0.5 | 185 | 185 | 185 | 0 | 0 | 0 | 0 | 0 | 0 | 1 | 1 | 1.3852 | 0.10679 | [7 empty] | High (2008) | High (2008) | High (2008) | None
M-003 | AppPlug - Computer Monitor | SCE | COM | Electric | COMAppPlug - Computer Monitor | LCD Computer Monitor | CRT Monitors | CRT Monitors | AppPlug | Electronics | Electronics | Monitor |  | 1 | 0 | 0 | 0.7 | 66 | NA | 1 | NA | Monitors | RTS | RETAIL - SMALL | Existing | CZ14 | China Lake Area (CZ14) |  |  |  | 1000 sf | 1.3042 | 0.18785 | 1.492 | Monitors/1000 sf | 57.8 | 87.4 | 62.4704 | 0.0202 | 0.0311 | 0.0311 | 0 | 0 | 0 | 61.3 | 92.8 | 62.4704 | 0.0202 | 0.0311 | 0.0311 | -0.789 | -1.194 | -1.194 | 519 | 5 | 5 | 5 | 1.6667 | 0.5 | 185 | 185 | 185 | 0 | 0 | 0 | 0 | 0 | 0 | 1 | 1 | 1.3852 | 0.10679 | [7 empty] | High (2008) | High (2008) | High (2008) | None
M-003 | AppPlug - Computer Monitor | SCE | COM | Electric | COMAppPlug - Computer Monitor | LCD Computer Monitor | CRT Monitors | CRT Monitors | AppPlug | Electronics | Electronics | Monitor |  | 1 | 0 | 0 | 0.7 | 66 | NA | 1 | NA | Monitors | RTS | RETAIL - SMALL | New | CZ15 | Blythe Area (CZ15) |  |  |  | 1000 sf | 1.3042 | 0.18785 | 1.492 | Monitors/1000 sf | 57.8 | 87.4 | 62.4704 | 0.0202 | 0.0311 | 0.0311 | 0 | 0 | 0 | 61.3 | 92.8 | 62.4704 | 0.0202 | 0.0311 | 0.0311 | -0.789 | -1.194 | -1.194 | 519 | 5 | 5 | 5 | 1.6667 | 0.5 | 185 | 185 | 185 | 0 | 0 | 0 | 0 | 0 | 0 | 1 | 1 | 1.3852 | 0.10679 | [7 empty] | High (2008) | High (2008) | High (2008) | None
M-003 | AppPlug - Computer Monitor | SCE | COM | Electric | COMAppPlug - Computer Monitor | LCD Computer Monitor | CRT Monitors | CRT Monitors | AppPlug | Electronics | Electronics | Monitor |  | 1 | 0 | 0 | 0.7 | 66 | NA | 1 | NA | Monitors | RTS | RETAIL - SMALL | Existing | CZ15 | Blythe Area (CZ15) |  |  |  | 1000 sf | 1.3042 | 0.18785 | 1.492 | Monitors/1000 sf | 57.8 | 87.4 | 62.4704 | 0.0202 | 0.0311 | 0.0311 | 0 | 0 | 0 | 61.3 | 92.8 | 62.4704 | 0.0202 | 0.0311 | 0.0311 | -0.789 | -1.194 | -1.194 | 519 | 5 | 5 | 5 | 1.6667 | 0.5 | 185 | 185 | 185 | 0 | 0 | 0 | 0 | 0 | 0 | 1 | 1 | 1.3852 | 0.10679 | [7 empty] | High (2008) | High (2008) | High (2008) | None
M-003 | AppPlug - Computer Monitor | SCE | COM | Electric | COMAppPlug - Computer Monitor | LCD Computer Monitor | CRT Monitors | CRT Monitors | AppPlug | Electronics | Electronics | Monitor |  | 1 | 0 | 0 | 0.7 | 66 | NA | 1 | NA | Monitors | RTS | RETAIL - SMALL | New | CZ16 | Mount Shasta Area (CZ16) |  |  |  | 1000 sf | 1.3042 | 0.18785 | 1.492 | Monitors/1000 sf | 57.8 | 87.4 | 62.4704 | 0.0202 | 0.0311 | 0.0311 | 0 | 0 | 0 | 61.3 | 92.8 | 62.4704 | 0.0202 | 0.0311 | 0.0311 | -0.789 | -1.194 | -1.194 | 519 | 5 | 5 | 5 | 1.6667 | 0.5 | 185 | 185 | 185 | 0 | 0 | 0 | 0 | 0 | 0 | 1 | 1 | 1.3852 | 0.10679 | [7 empty] | High (2008) | High (2008) | High (2008) | None
M-003 | AppPlug - Computer Monitor | SCE | COM | Electric | COMAppPlug - Computer Monitor | LCD Computer Monitor | CRT Monitors | CRT Monitors | AppPlug | Electronics | Electronics | Monitor |  | 1 | 0 | 0 | 0.7 | 66 | NA | 1 | NA | Monitors | RTS | RETAIL - SMALL | Existing | CZ16 | Mount Shasta Area (CZ16) |  |  |  | 1000 sf | 1.3042 | 0.18785 | 1.492 | Monitors/1000 sf | 57.8 | 87.4 | 62.4704 | 0.0202 | 0.0311 | 0.0311 | 0 | 0 | 0 | 61.3 | 92.8 | 62.4704 | 0.0202 | 0.0311 | 0.0311 | -0.789 | -1.194 | -1.194 | 519 | 5 | 5 | 5 | 1.6667 | 0.5 | 185 | 185 | 185 | 0 | 0 | 0 | 0 | 0 | 0 | 1 | 1 | 1.3852 | 0.10679 | [7 empty] | High (2008) | High (2008) | High (2008) | None
M-003 | AppPlug - Computer Monitor | SDGE | COM | Electric | COMAppPlug - Computer Monitor | LCD Computer Monitor | CRT Monitors | CRT Monitors | AppPlug | Electronics | Electronics | Monitor |  | 1 | 0 | 0 | 0.7 | 66 | NA | 1 | NA | Monitors | RTS | RETAIL - SMALL | New | CZ06 | Los Angeles Area (CZ06) |  |  |  | 1000 sf | 1.3806 | 0.18248 | 1.563 | Monitors/1000 sf | 57.8 | 87.4 | 62.4704 | 0.0202 | 0.0311 | 0.0311 | 0 | 0 | 0 | 61.3 | 92.8 | 62.4704 | 0.0202 | 0.0311 | 0.0311 | -0.789 | -1.194 | -1.194 | 519 | 5 | 5 | 5 | 1.6667 | 0.5 | 185 | 185 | 185 | 0 | 0 | 0 | 0 | 0 | 0 | 1 | 1 | 1.4637 | 0.099357 | [7 empty] | High (2008) | High (2008) | High (2008) | None
M-003 | AppPlug - Computer Monitor | SDGE | COM | Electric | COMAppPlug - Computer Monitor | LCD Computer Monitor | CRT Monitors | CRT Monitors | AppPlug | Electronics | Electronics | Monitor |  | 1 | 0 | 0 | 0.7 | 66 | NA | 1 | NA | Monitors | RTS | RETAIL - SMALL | Existing | CZ06 | Los Angeles Area (CZ06) |  |  |  | 1000 sf | 1.3806 | 0.18248 | 1.563 | Monitors/1000 sf | 57.8 | 87.4 | 62.4704 | 0.0202 | 0.0311 | 0.0311 | 0 | 0 | 0 | 61.3 | 92.8 | 62.4704 | 0.0202 | 0.0311 | 0.0311 | -0.789 | -1.194 | -1.194 | 519 | 5 | 5 | 5 | 1.6667 | 0.5 | 185 | 185 | 185 | 0 | 0 | 0 | 0 | 0 | 0 | 1 | 1 | 1.4637 | 0.099357 | [7 empty] | High (2008) | High (2008) | High (2008) | None
M-003 | AppPlug - Computer Monitor | SDGE | COM | Electric | COMAppPlug - Computer Monitor | LCD Computer Monitor | CRT Monitors | CRT Monitors | AppPlug | Electronics | Electronics | Monitor |  | 1 | 0 | 0 | 0.7 | 66 | NA | 1 | NA | Monitors | RTS | RETAIL - SMALL | New | CZ07 | San Diego Area (CZ07) |  |  |  | 1000 sf | 1.3806 | 0.18248 | 1.563 | Monitors/1000 sf | 57.8 | 87.4 | 62.4704 | 0.0202 | 0.0311 | 0.0311 | 0 | 0 | 0 | 61.3 | 92.8 | 62.4704 | 0.0202 | 0.0311 | 0.0311 | -0.789 | -1.194 | -1.194 | 519 | 5 | 5 | 5 | 1.6667 | 0.5 | 185 | 185 | 185 | 0 | 0 | 0 | 0 | 0 | 0 | 1 | 1 | 1.4637 | 0.099357 | [7 empty] | High (2008) | High (2008) | High (2008) | None
M-003 | AppPlug - Computer Monitor | SDGE | COM | Electric | COMAppPlug - Computer Monitor | LCD Computer Monitor | CRT Monitors | CRT Monitors | AppPlug | Electronics | Electronics | Monitor |  | 1 | 0 | 0 | 0.7 | 66 | NA | 1 | NA | Monitors | RTS | RETAIL - SMALL | Existing | CZ07 | San Diego Area (CZ07) |  |  |  | 1000 sf | 1.3806 | 0.18248 | 1.563 | Monitors/1000 sf | 57.8 | 87.4 | 62.4704 | 0.0202 | 0.0311 | 0.0311 | 0 | 0 | 0 | 61.3 | 92.8 | 62.4704 | 0.0202 | 0.0311 | 0.0311 | -0.789 | -1.194 | -1.194 | 519 | 5 | 5 | 5 | 1.6667 | 0.5 | 185 | 185 | 185 | 0 | 0 | 0 | 0 | 0 | 0 | 1 | 1 | 1.4637 | 0.099357 | [7 empty] | High (2008) | High (2008) | High (2008) | None
M-003 | AppPlug - Computer Monitor | SDGE | COM | Electric | COMAppPlug - Computer Monitor | LCD Computer Monitor | CRT Monitors | CRT Monitors | AppPlug | Electronics | Electronics | Monitor |  | 1 | 0 | 0 | 0.7 | 66 | NA | 1 | NA | Monitors | RTS | RETAIL - SMALL | New | CZ08 | El Toro Area (CZ08) |  |  |  | 1000 sf | 1.3806 | 0.18248 | 1.563 | Monitors/1000 sf | 57.8 | 87.4 | 62.4704 | 0.0202 | 0.0311 | 0.0311 | 0 | 0 | 0 | 61.3 | 92.8 | 62.4704 | 0.0202 | 0.0311 | 0.0311 | -0.789 | -1.194 | -1.194 | 519 | 5 | 5 | 5 | 1.6667 | 0.5 | 185 | 185 | 185 | 0 | 0 | 0 | 0 | 0 | 0 | 1 | 1 | 1.4637 | 0.099357 | [7 empty] | High (2008) | High (2008) | High (2008) | None
M-003 | AppPlug - Computer Monitor | SDGE | COM | Electric | COMAppPlug - Computer Monitor | LCD Computer Monitor | CRT Monitors | CRT Monitors | AppPlug | Electronics | Electronics | Monitor |  | 1 | 0 | 0 | 0.7 | 66 | NA | 1 | NA | Monitors | RTS | RETAIL - SMALL | Existing | CZ08 | El Toro Area (CZ08) |  |  |  | 1000 sf | 1.3806 | 0.18248 | 1.563 | Monitors/1000 sf | 57.8 | 87.4 | 62.4704 | 0.0202 | 0.0311 | 0.0311 | 0 | 0 | 0 | 61.3 | 92.8 | 62.4704 | 0.0202 | 0.0311 | 0.0311 | -0.789 | -1.194 | -1.194 | 519 | 5 | 5 | 5 | 1.6667 | 0.5 | 185 | 185 | 185 | 0 | 0 | 0 | 0 | 0 | 0 | 1 | 1 | 1.4637 | 0.099357 | [7 empty] | High (2008) | High (2008) | High (2008) | None
M-003 | AppPlug - Computer Monitor | SDGE | COM | Electric | COMAppPlug - Computer Monitor | LCD Computer Monitor | CRT Monitors | CRT Monitors | AppPlug | Electronics | Electronics | Monitor |  | 1 | 0 | 0 | 0.7 | 66 | NA | 1 | NA | Monitors | RTS | RETAIL - SMALL | New | CZ10 | San Bernardino Area (CZ10) |  |  |  | 1000 sf | 1.3806 | 0.18248 | 1.563 | Monitors/1000 sf | 57.8 | 87.4 | 62.4704 | 0.0202 | 0.0311 | 0.0311 | 0 | 0 | 0 | 61.3 | 92.8 | 62.4704 | 0.0202 | 0.0311 | 0.0311 | -0.789 | -1.194 | -1.194 | 519 | 5 | 5 | 5 | 1.6667 | 0.5 | 185 | 185 | 185 | 0 | 0 | 0 | 0 | 0 | 0 | 1 | 1 | 1.4637 | 0.099357 | [7 empty] | High (2008) | High (2008) | High (2008) | None
M-003 | AppPlug - Computer Monitor | SDGE | COM | Electric | COMAppPlug - Computer Monitor | LCD Computer Monitor | CRT Monitors | CRT Monitors | AppPlug | Electronics | Electronics | Monitor |  | 1 | 0 | 0 | 0.7 | 66 | NA | 1 | NA | Monitors | RTS | RETAIL - SMALL | Existing | CZ10 | San Bernardino Area (CZ10) |  |  |  | 1000 sf | 1.3806 | 0.18248 | 1.563 | Monitors/1000 sf | 57.8 | 87.4 | 62.4704 | 0.0202 | 0.0311 | 0.0311 | 0 | 0 | 0 | 61.3 | 92.8 | 62.4704 | 0.0202 | 0.0311 | 0.0311 | -0.789 | -1.194 | -1.194 | 519 | 5 | 5 | 5 | 1.6667 | 0.5 | 185 | 185 | 185 | 0 | 0 | 0 | 0 | 0 | 0 | 1 | 1 | 1.4637 | 0.099357 | [7 empty] | High (2008) | High (2008) | High (2008) | None
M-003 | AppPlug - Computer Monitor | SDGE | COM | Electric | COMAppPlug - Computer Monitor | LCD Computer Monitor | CRT Monitors | CRT Monitors | AppPlug | Electronics | Electronics | Monitor |  | 1 | 0 | 0 | 0.7 | 66 | NA | 1 | NA | Monitors | RTS | RETAIL - SMALL | New | CZ14 | China Lake Area (CZ14) |  |  |  | 1000 sf | 1.3806 | 0.18248 | 1.563 | Monitors/1000 sf | 57.8 | 87.4 | 62.4704 | 0.0202 | 0.0311 | 0.0311 | 0 | 0 | 0 | 61.3 | 92.8 | 62.4704 | 0.0202 | 0.0311 | 0.0311 | -0.789 | -1.194 | -1.194 | 519 | 5 | 5 | 5 | 1.6667 | 0.5 | 185 | 185 | 185 | 0 | 0 | 0 | 0 | 0 | 0 | 1 | 1 | 1.4637 | 0.099357 | [7 empty] | High (2008) | High (2008) | High (2008) | None
M-003 | AppPlug - Computer Monitor | SDGE | COM | Electric | COMAppPlug - Computer Monitor | LCD Computer Monitor | CRT Monitors | CRT Monitors | AppPlug | Electronics | Electronics | Monitor |  | 1 | 0 | 0 | 0.7 | 66 | NA | 1 | NA | Monitors | RTS | RETAIL - SMALL | Existing | CZ14 | China Lake Area (CZ14) |  |  |  | 1000 sf | 1.3806 | 0.18248 | 1.563 | Monitors/1000 sf | 57.8 | 87.4 | 62.4704 | 0.0202 | 0.0311 | 0.0311 | 0 | 0 | 0 | 61.3 | 92.8 | 62.4704 | 0.0202 | 0.0311 | 0.0311 | -0.789 | -1.194 | -1.194 | 519 | 5 | 5 | 5 | 1.6667 | 0.5 | 185 | 185 | 185 | 0 | 0 | 0 | 0 | 0 | 0 | 1 | 1 | 1.4637 | 0.099357 | [7 empty] | High (2008) | High (2008) | High (2008) | None
M-003 | AppPlug - Computer Monitor | SDGE | COM | Electric | COMAppPlug - Computer Monitor | LCD Computer Monitor | CRT Monitors | CRT Monitors | AppPlug | Electronics | Electronics | Monitor |  | 1 | 0 | 0 | 0.7 | 66 | NA | 1 | NA | Monitors | RTS | RETAIL - SMALL | New | CZ15 | Blythe Area (CZ15) |  |  |  | 1000 sf | 1.3806 | 0.18248 | 1.563 | Monitors/1000 sf | 57.8 | 87.4 | 62.4704 | 0.0202 | 0.0311 | 0.0311 | 0 | 0 | 0 | 61.3 | 92.8 | 62.4704 | 0.0202 | 0.0311 | 0.0311 | -0.789 | -1.194 | -1.194 | 519 | 5 | 5 | 5 | 1.6667 | 0.5 | 185 | 185 | 185 | 0 | 0 | 0 | 0 | 0 | 0 | 1 | 1 | 1.4637 | 0.099357 | [7 empty] | High (2008) | High (2008) | High (2008) | None
M-003 | AppPlug - Computer Monitor | SDGE | COM | Electric | COMAppPlug - Computer Monitor | LCD Computer Monitor | CRT Monitors | CRT Monitors | AppPlug | Electronics | Electronics | Monitor |  | 1 | 0 | 0 | 0.7 | 66 | NA | 1 | NA | Monitors | RTS | RETAIL - SMALL | Existing | CZ15 | Blythe Area (CZ15) |  |  |  | 1000 sf | 1.3806 | 0.18248 | 1.563 | Monitors/1000 sf | 57.8 | 87.4 | 62.4704 | 0.0202 | 0.0311 | 0.0311 | 0 | 0 | 0 | 61.3 | 92.8 | 62.4704 | 0.0202 | 0.0311 | 0.0311 | -0.789 | -1.194 | -1.194 | 519 | 5 | 5 | 5 | 1.6667 | 0.5 | 185 | 185 | 185 | 0 | 0 | 0 | 0 | 0 | 0 | 1 | 1 | 1.4637 | 0.099357 | [7 empty] | High (2008) | High (2008) | High (2008) | None
M-003 | AppPlug - Computer Monitor | PGE | COM | Electric | COMAppPlug - Computer Monitor | LCD Computer Monitor | CRT Monitors | CRT Monitors | AppPlug | Electronics | Electronics | Monitor |  | 1 | 0 | 0 | 0.7 | 66 | NA | 1 | NA | Monitors | SCN | STORAGE - CONDITIONED | New | CZ01 | Arcata Area (CZ01) |  |  |  | 1000 sf | 1.2961 | 0.19831 | 1.4944 | Monitors/1000 sf | 57.8 | 87.4 | 62.4704 | 0.0202 | 0.0311 | 0.0311 | 0 | 0 | 0 | 61.3 | 92.8 | 62.4704 | 0.0202 | 0.0311 | 0.0311 | -0.789 | -1.194 | -1.194 | 519 | 5 | 5 | 5 | 1.6667 | 0.5 | 185 | 185 | 185 | 0 | 0 | 0 | 0 | 0 | 0 | 1 | 1 | 1.3788 | 0.11559 | [7 empty] | High (2008) | High (2008) | High (2008) | None
M-003 | AppPlug - Computer Monitor | PGE | COM | Electric | COMAppPlug - Computer Monitor | LCD Computer Monitor | CRT Monitors | CRT Monitors | AppPlug | Electronics | Electronics | Monitor |  | 1 | 0 | 0 | 0.7 | 66 | NA | 1 | NA | Monitors | SCN | STORAGE - CONDITIONED | Existing | CZ01 | Arcata Area (CZ01) |  |  |  | 1000 sf | 1.2961 | 0.19831 | 1.4944 | Monitors/1000 sf | 57.8 | 87.4 | 62.4704 | 0.0202 | 0.0311 | 0.0311 | 0 | 0 | 0 | 61.3 | 92.8 | 62.4704 | 0.0202 | 0.0311 | 0.0311 | -0.789 | -1.194 | -1.194 | 519 | 5 | 5 | 5 | 1.6667 | 0.5 | 185 | 185 | 185 | 0 | 0 | 0 | 0 | 0 | 0 | 1 | 1 | 1.3788 | 0.11559 | [7 empty] | High (2008) | High (2008) | High (2008) | None
M-003 | AppPlug - Computer Monitor | PGE | COM | Electric | COMAppPlug - Computer Monitor | LCD Computer Monitor | CRT Monitors | CRT Monitors | AppPlug | Electronics | Electronics | Monitor |  | 1 | 0 | 0 | 0.7 | 66 | NA | 1 | NA | Monitors | SCN | STORAGE - CONDITIONED | New | CZ02 | Santa Rosa Area (CZ02) |  |  |  | 1000 sf | 1.2961 | 0.19831 | 1.4944 | Monitors/1000 sf | 57.8 | 87.4 | 62.4704 | 0.0202 | 0.0311 | 0.0311 | 0 | 0 | 0 | 61.3 | 92.8 | 62.4704 | 0.0202 | 0.0311 | 0.0311 | -0.789 | -1.194 | -1.194 | 519 | 5 | 5 | 5 | 1.6667 | 0.5 | 185 | 185 | 185 | 0 | 0 | 0 | 0 | 0 | 0 | 1 | 1 | 1.3788 | 0.11559 | [7 empty] | High (2008) | High (2008) | High (2008) | None
M-003 | AppPlug - Computer Monitor | PGE | COM | Electric | COMAppPlug - Computer Monitor | LCD Computer Monitor | CRT Monitors | CRT Monitors | AppPlug | Electronics | Electronics | Monitor |  | 1 | 0 | 0 | 0.7 | 66 | NA | 1 | NA | Monitors | SCN | STORAGE - CONDITIONED | Existing | CZ02 | Santa Rosa Area (CZ02) |  |  |  | 1000 sf | 1.2961 | 0.19831 | 1.4944 | Monitors/1000 sf | 57.8 | 87.4 | 62.4704 | 0.0202 | 0.0311 | 0.0311 | 0 | 0 | 0 | 61.3 | 92.8 | 62.4704 | 0.0202 | 0.0311 | 0.0311 | -0.789 | -1.194 | -1.194 | 519 | 5 | 5 | 5 | 1.6667 | 0.5 | 185 | 185 | 185 | 0 | 0 | 0 | 0 | 0 | 0 | 1 | 1 | 1.3788 | 0.11559 | [7 empty] | High (2008) | High (2008) | High (2008) | None
M-003 | AppPlug - Computer Monitor | PGE | COM | Electric | COMAppPlug - Computer Monitor | LCD Computer Monitor | CRT Monitors | CRT Monitors | AppPlug | Electronics | Electronics | Monitor |  | 1 | 0 | 0 | 0.7 | 66 | NA | 1 | NA | Monitors | SCN | STORAGE - CONDITIONED | New | CZ03 | Oakland Area (CZ03) |  |  |  | 1000 sf | 1.2961 | 0.19831 | 1.4944 | Monitors/1000 sf | 57.8 | 87.4 | 62.4704 | 0.0202 | 0.0311 | 0.0311 | 0 | 0 | 0 | 61.3 | 92.8 | 62.4704 | 0.0202 | 0.0311 | 0.0311 | -0.789 | -1.194 | -1.194 | 519 | 5 | 5 | 5 | 1.6667 | 0.5 | 185 | 185 | 185 | 0 | 0 | 0 | 0 | 0 | 0 | 1 | 1 | 1.3788 | 0.11559 | [7 empty] | High (2008) | High (2008) | High (2008) | None
M-003 | AppPlug - Computer Monitor | PGE | COM | Electric | COMAppPlug - Computer Monitor | LCD Computer Monitor | CRT Monitors | CRT Monitors | AppPlug | Electronics | Electronics | Monitor |  | 1 | 0 | 0 | 0.7 | 66 | NA | 1 | NA | Monitors | SCN | STORAGE - CONDITIONED | Existing | CZ03 | Oakland Area (CZ03) |  |  |  | 1000 sf | 1.2961 | 0.19831 | 1.4944 | Monitors/1000 sf | 57.8 | 87.4 | 62.4704 | 0.0202 | 0.0311 | 0.0311 | 0 | 0 | 0 | 61.3 | 92.8 | 62.4704 | 0.0202 | 0.0311 | 0.0311 | -0.789 | -1.194 | -1.194 | 519 | 5 | 5 | 5 | 1.6667 | 0.5 | 185 | 185 | 185 | 0 | 0 | 0 | 0 | 0 | 0 | 1 | 1 | 1.3788 | 0.11559 | [7 empty] | High (2008) | High (2008) | High (2008) | None
M-003 | AppPlug - Computer Monitor | PGE | COM | Electric | COMAppPlug - Computer Monitor | LCD Computer Monitor | CRT Monitors | CRT Monitors | AppPlug | Electronics | Electronics | Monitor |  | 1 | 0 | 0 | 0.7 | 66 | NA | 1 | NA | Monitors | SCN | STORAGE - CONDITIONED | New | CZ04 | Sunnyvale Area (CZ04) |  |  |  | 1000 sf | 1.2961 | 0.19831 | 1.4944 | Monitors/1000 sf | 57.8 | 87.4 | 62.4704 | 0.0202 | 0.0311 | 0.0311 | 0 | 0 | 0 | 61.3 | 92.8 | 62.4704 | 0.0202 | 0.0311 | 0.0311 | -0.789 | -1.194 | -1.194 | 519 | 5 | 5 | 5 | 1.6667 | 0.5 | 185 | 185 | 185 | 0 | 0 | 0 | 0 | 0 | 0 | 1 | 1 | 1.3788 | 0.11559 | [7 empty] | High (2008) | High (2008) | High (2008) | None
M-003 | AppPlug - Computer Monitor | PGE | COM | Electric | COMAppPlug - Computer Monitor | LCD Computer Monitor | CRT Monitors | CRT Monitors | AppPlug | Electronics | Electronics | Monitor |  | 1 | 0 | 0 | 0.7 | 66 | NA | 1 | NA | Monitors | SCN | STORAGE - CONDITIONED | Existing | CZ04 | Sunnyvale Area (CZ04) |  |  |  | 1000 sf | 1.2961 | 0.19831 | 1.4944 | Monitors/1000 sf | 57.8 | 87.4 | 62.4704 | 0.0202 | 0.0311 | 0.0311 | 0 | 0 | 0 | 61.3 | 92.8 | 62.4704 | 0.0202 | 0.0311 | 0.0311 | -0.789 | -1.194 | -1.194 | 519 | 5 | 5 | 5 | 1.6667 | 0.5 | 185 | 185 | 185 | 0 | 0 | 0 | 0 | 0 | 0 | 1 | 1 | 1.3788 | 0.11559 | [7 empty] | High (2008) | High (2008) | High (2008) | None
M-003 | AppPlug - Computer Monitor | PGE | COM | Electric | COMAppPlug - Computer Monitor | LCD Computer Monitor | CRT Monitors | CRT Monitors | AppPlug | Electronics | Electronics | Monitor |  | 1 | 0 | 0 | 0.7 | 66 | NA | 1 | NA | Monitors | SCN | STORAGE - CONDITIONED | New | CZ05 | Santa Maria Area (CZ05) |  |  |  | 1000 sf | 1.2961 | 0.19831 | 1.4944 | Monitors/1000 sf | 57.8 | 87.4 | 62.4704 | 0.0202 | 0.0311 | 0.0311 | 0 | 0 | 0 | 61.3 | 92.8 | 62.4704 | 0.0202 | 0.0311 | 0.0311 | -0.789 | -1.194 | -1.194 | 519 | 5 | 5 | 5 | 1.6667 | 0.5 | 185 | 185 | 185 | 0 | 0 | 0 | 0 | 0 | 0 | 1 | 1 | 1.3788 | 0.11559 | [7 empty] | High (2008) | High (2008) | High (2008) | None
M-003 | AppPlug - Computer Monitor | PGE | COM | Electric | COMAppPlug - Computer Monitor | LCD Computer Monitor | CRT Monitors | CRT Monitors | AppPlug | Electronics | Electronics | Monitor |  | 1 | 0 | 0 | 0.7 | 66 | NA | 1 | NA | Monitors | SCN | STORAGE - CONDITIONED | Existing | CZ05 | Santa Maria Area (CZ05) |  |  |  | 1000 sf | 1.2961 | 0.19831 | 1.4944 | Monitors/1000 sf | 57.8 | 87.4 | 62.4704 | 0.0202 | 0.0311 | 0.0311 | 0 | 0 | 0 | 61.3 | 92.8 | 62.4704 | 0.0202 | 0.0311 | 0.0311 | -0.789 | -1.194 | -1.194 | 519 | 5 | 5 | 5 | 1.6667 | 0.5 | 185 | 185 | 185 | 0 | 0 | 0 | 0 | 0 | 0 | 1 | 1 | 1.3788 | 0.11559 | [7 empty] | High (2008) | High (2008) | High (2008) | None
M-003 | AppPlug - Computer Monitor | PGE | COM | Electric | COMAppPlug - Computer Monitor | LCD Computer Monitor | CRT Monitors | CRT Monitors | AppPlug | Electronics | Electronics | Monitor |  | 1 | 0 | 0 | 0.7 | 66 | NA | 1 | NA | Monitors | SCN | STORAGE - CONDITIONED | New | CZ11 | Red Bluff Area (CZ11) |  |  |  | 1000 sf | 1.2961 | 0.19831 | 1.4944 | Monitors/1000 sf | 57.8 | 87.4 | 62.4704 | 0.0202 | 0.0311 | 0.0311 | 0 | 0 | 0 | 61.3 | 92.8 | 62.4704 | 0.0202 | 0.0311 | 0.0311 | -0.789 | -1.194 | -1.194 | 519 | 5 | 5 | 5 | 1.6667 | 0.5 | 185 | 185 | 185 | 0 | 0 | 0 | 0 | 0 | 0 | 1 | 1 | 1.3788 | 0.11559 | [7 empty] | High (2008) | High (2008) | High (2008) | None
M-003 | AppPlug - Computer Monitor | PGE | COM | Electric | COMAppPlug - Computer Monitor | LCD Computer Monitor | CRT Monitors | CRT Monitors | AppPlug | Electronics | Electronics | Monitor |  | 1 | 0 | 0 | 0.7 | 66 | NA | 1 | NA | Monitors | SCN | STORAGE - CONDITIONED | Existing | CZ11 | Red Bluff Area (CZ11) |  |  |  | 1000 sf | 1.2961 | 0.19831 | 1.4944 | Monitors/1000 sf | 57.8 | 87.4 | 62.4704 | 0.0202 | 0.0311 | 0.0311 | 0 | 0 | 0 | 61.3 | 92.8 | 62.4704 | 0.0202 | 0.0311 | 0.0311 | -0.789 | -1.194 | -1.194 | 519 | 5 | 5 | 5 | 1.6667 | 0.5 | 185 | 185 | 185 | 0 | 0 | 0 | 0 | 0 | 0 | 1 | 1 | 1.3788 | 0.11559 | [7 empty] | High (2008) | High (2008) | High (2008) | None
M-003 | AppPlug - Computer Monitor | PGE | COM | Electric | COMAppPlug - Computer Monitor | LCD Computer Monitor | CRT Monitors | CRT Monitors | AppPlug | Electronics | Electronics | Monitor |  | 1 | 0 | 0 | 0.7 | 66 | NA | 1 | NA | Monitors | SCN | STORAGE - CONDITIONED | New | CZ12 | Sacramento Area (CZ12) |  |  |  | 1000 sf | 1.2961 | 0.19831 | 1.4944 | Monitors/1000 sf | 57.8 | 87.4 | 62.4704 | 0.0202 | 0.0311 | 0.0311 | 0 | 0 | 0 | 61.3 | 92.8 | 62.4704 | 0.0202 | 0.0311 | 0.0311 | -0.789 | -1.194 | -1.194 | 519 | 5 | 5 | 5 | 1.6667 | 0.5 | 185 | 185 | 185 | 0 | 0 | 0 | 0 | 0 | 0 | 1 | 1 | 1.3788 | 0.11559 | [7 empty] | High (2008) | High (2008) | High (2008) | None
M-003 | AppPlug - Computer Monitor | PGE | COM | Electric | COMAppPlug - Computer Monitor | LCD Computer Monitor | CRT Monitors | CRT Monitors | AppPlug | Electronics | Electronics | Monitor |  | 1 | 0 | 0 | 0.7 | 66 | NA | 1 | NA | Monitors | SCN | STORAGE - CONDITIONED | Existing | CZ12 | Sacramento Area (CZ12) |  |  |  | 1000 sf | 1.2961 | 0.19831 | 1.4944 | Monitors/1000 sf | 57.8 | 87.4 | 62.4704 | 0.0202 | 0.0311 | 0.0311 | 0 | 0 | 0 | 61.3 | 92.8 | 62.4704 | 0.0202 | 0.0311 | 0.0311 | -0.789 | -1.194 | -1.194 | 519 | 5 | 5 | 5 | 1.6667 | 0.5 | 185 | 185 | 185 | 0 | 0 | 0 | 0 | 0 | 0 | 1 | 1 | 1.3788 | 0.11559 | [7 empty] | High (2008) | High (2008) | High (2008) | None
M-003 | AppPlug - Computer Monitor | PGE | COM | Electric | COMAppPlug - Computer Monitor | LCD Computer Monitor | CRT Monitors | CRT Monitors | AppPlug | Electronics | Electronics | Monitor |  | 1 | 0 | 0 | 0.7 | 66 | NA | 1 | NA | Monitors | SCN | STORAGE - CONDITIONED | New | CZ13 | Fresno Area (CZ13) |  |  |  | 1000 sf | 1.2961 | 0.19831 | 1.4944 | Monitors/1000 sf | 57.8 | 87.4 | 62.4704 | 0.0202 | 0.0311 | 0.0311 | 0 | 0 | 0 | 61.3 | 92.8 | 62.4704 | 0.0202 | 0.0311 | 0.0311 | -0.789 | -1.194 | -1.194 | 519 | 5 | 5 | 5 | 1.6667 | 0.5 | 185 | 185 | 185 | 0 | 0 | 0 | 0 | 0 | 0 | 1 | 1 | 1.3788 | 0.11559 | [7 empty] | High (2008) | High (2008) | High (2008) | None
M-003 | AppPlug - Computer Monitor | PGE | COM | Electric | COMAppPlug - Computer Monitor | LCD Computer Monitor | CRT Monitors | CRT Monitors | AppPlug | Electronics | Electronics | Monitor |  | 1 | 0 | 0 | 0.7 | 66 | NA | 1 | NA | Monitors | SCN | STORAGE - CONDITIONED | Existing | CZ13 | Fresno Area (CZ13) |  |  |  | 1000 sf | 1.2961 | 0.19831 | 1.4944 | Monitors/1000 sf | 57.8 | 87.4 | 62.4704 | 0.0202 | 0.0311 | 0.0311 | 0 | 0 | 0 | 61.3 | 92.8 | 62.4704 | 0.0202 | 0.0311 | 0.0311 | -0.789 | -1.194 | -1.194 | 519 | 5 | 5 | 5 | 1.6667 | 0.5 | 185 | 185 | 185 | 0 | 0 | 0 | 0 | 0 | 0 | 1 | 1 | 1.3788 | 0.11559 | [7 empty] | High (2008) | High (2008) | High (2008) | None
M-003 | AppPlug - Computer Monitor | PGE | COM | Electric | COMAppPlug - Computer Monitor | LCD Computer Monitor | CRT Monitors | CRT Monitors | AppPlug | Electronics | Electronics | Monitor |  | 1 | 0 | 0 | 0.7 | 66 | NA | 1 | NA | Monitors | SCN | STORAGE - CONDITIONED | New | CZ16 | Mount Shasta Area (CZ16) |  |  |  | 1000 sf | 1.2961 | 0.19831 | 1.4944 | Monitors/1000 sf | 57.8 | 87.4 | 62.4704 | 0.0202 | 0.0311 | 0.0311 | 0 | 0 | 0 | 61.3 | 92.8 | 62.4704 | 0.0202 | 0.0311 | 0.0311 | -0.789 | -1.194 | -1.194 | 519 | 5 | 5 | 5 | 1.6667 | 0.5 | 185 | 185 | 185 | 0 | 0 | 0 | 0 | 0 | 0 | 1 | 1 | 1.3788 | 0.11559 | [7 empty] | High (2008) | High (2008) | High (2008) | None
M-003 | AppPlug - Computer Monitor | PGE | COM | Electric | COMAppPlug - Computer Monitor | LCD Computer Monitor | CRT Monitors | CRT Monitors | AppPlug | Electronics | Electronics | Monitor |  | 1 | 0 | 0 | 0.7 | 66 | NA | 1 | NA | Monitors | SCN | STORAGE - CONDITIONED | Existing | CZ16 | Mount Shasta Area (CZ16) |  |  |  | 1000 sf | 1.2961 | 0.19831 | 1.4944 | Monitors/1000 sf | 57.8 | 87.4 | 62.4704 | 0.0202 | 0.0311 | 0.0311 | 0 | 0 | 0 | 61.3 | 92.8 | 62.4704 | 0.0202 | 0.0311 | 0.0311 | -0.789 | -1.194 | -1.194 | 519 | 5 | 5 | 5 | 1.6667 | 0.5 | 185 | 185 | 185 | 0 | 0 | 0 | 0 | 0 | 0 | 1 | 1 | 1.3788 | 0.11559 | [7 empty] | High (2008) | High (2008) | High (2008) | None
M-003 | AppPlug - Computer Monitor | SCE | COM | Electric | COMAppPlug - Computer Monitor | LCD Computer Monitor | CRT Monitors | CRT Monitors | AppPlug | Electronics | Electronics | Monitor |  | 1 | 0 | 0 | 0.7 | 66 | NA | 1 | NA | Monitors | SCN | STORAGE - CONDITIONED | New | CZ05 | Santa Maria Area (CZ05) |  |  |  | 1000 sf | 1.3042 | 0.18785 | 1.492 | Monitors/1000 sf | 57.8 | 87.4 | 62.4704 | 0.0202 | 0.0311 | 0.0311 | 0 | 0 | 0 | 61.3 | 92.8 | 62.4704 | 0.0202 | 0.0311 | 0.0311 | -0.789 | -1.194 | -1.194 | 519 | 5 | 5 | 5 | 1.6667 | 0.5 | 185 | 185 | 185 | 0 | 0 | 0 | 0 | 0 | 0 | 1 | 1 | 1.3852 | 0.10679 | [7 empty] | High (2008) | High (2008) | High (2008) | None
M-003 | AppPlug - Computer Monitor | SCE | COM | Electric | COMAppPlug - Computer Monitor | LCD Computer Monitor | CRT Monitors | CRT Monitors | AppPlug | Electronics | Electronics | Monitor |  | 1 | 0 | 0 | 0.7 | 66 | NA | 1 | NA | Monitors | SCN | STORAGE - CONDITIONED | Existing | CZ05 | Santa Maria Area (CZ05) |  |  |  | 1000 sf | 1.3042 | 0.18785 | 1.492 | Monitors/1000 sf | 57.8 | 87.4 | 62.4704 | 0.0202 | 0.0311 | 0.0311 | 0 | 0 | 0 | 61.3 | 92.8 | 62.4704 | 0.0202 | 0.0311 | 0.0311 | -0.789 | -1.194 | -1.194 | 519 | 5 | 5 | 5 | 1.6667 | 0.5 | 185 | 185 | 185 | 0 | 0 | 0 | 0 | 0 | 0 | 1 | 1 | 1.3852 | 0.10679 | [7 empty] | High (2008) | High (2008) | High (2008) | None
M-003 | AppPlug - Computer Monitor | SCE | COM | Electric | COMAppPlug - Computer Monitor | LCD Computer Monitor | CRT Monitors | CRT Monitors | AppPlug | Electronics | Electronics | Monitor |  | 1 | 0 | 0 | 0.7 | 66 | NA | 1 | NA | Monitors | SCN | STORAGE - CONDITIONED | New | CZ06 | Los Angeles Area (CZ06) |  |  |  | 1000 sf | 1.3042 | 0.18785 | 1.492 | Monitors/1000 sf | 57.8 | 87.4 | 62.4704 | 0.0202 | 0.0311 | 0.0311 | 0 | 0 | 0 | 61.3 | 92.8 | 62.4704 | 0.0202 | 0.0311 | 0.0311 | -0.789 | -1.194 | -1.194 | 519 | 5 | 5 | 5 | 1.6667 | 0.5 | 185 | 185 | 185 | 0 | 0 | 0 | 0 | 0 | 0 | 1 | 1 | 1.3852 | 0.10679 | [7 empty] | High (2008) | High (2008) | High (2008) | None
M-003 | AppPlug - Computer Monitor | SCE | COM | Electric | COMAppPlug - Computer Monitor | LCD Computer Monitor | CRT Monitors | CRT Monitors | AppPlug | Electronics | Electronics | Monitor |  | 1 | 0 | 0 | 0.7 | 66 | NA | 1 | NA | Monitors | SCN | STORAGE - CONDITIONED | Existing | CZ06 | Los Angeles Area (CZ06) |  |  |  | 1000 sf | 1.3042 | 0.18785 | 1.492 | Monitors/1000 sf | 57.8 | 87.4 | 62.4704 | 0.0202 | 0.0311 | 0.0311 | 0 | 0 | 0 | 61.3 | 92.8 | 62.4704 | 0.0202 | 0.0311 | 0.0311 | -0.789 | -1.194 | -1.194 | 519 | 5 | 5 | 5 | 1.6667 | 0.5 | 185 | 185 | 185 | 0 | 0 | 0 | 0 | 0 | 0 | 1 | 1 | 1.3852 | 0.10679 | [7 empty] | High (2008) | High (2008) | High (2008) | None
M-003 | AppPlug - Computer Monitor | SCE | COM | Electric | COMAppPlug - Computer Monitor | LCD Computer Monitor | CRT Monitors | CRT Monitors | AppPlug | Electronics | Electronics | Monitor |  | 1 | 0 | 0 | 0.7 | 66 | NA | 1 | NA | Monitors | SCN | STORAGE - CONDITIONED | New | CZ08 | El Toro Area (CZ08) |  |  |  | 1000 sf | 1.3042 | 0.18785 | 1.492 | Monitors/1000 sf | 57.8 | 87.4 | 62.4704 | 0.0202 | 0.0311 | 0.0311 | 0 | 0 | 0 | 61.3 | 92.8 | 62.4704 | 0.0202 | 0.0311 | 0.0311 | -0.789 | -1.194 | -1.194 | 519 | 5 | 5 | 5 | 1.6667 | 0.5 | 185 | 185 | 185 | 0 | 0 | 0 | 0 | 0 | 0 | 1 | 1 | 1.3852 | 0.10679 | [7 empty] | High (2008) | High (2008) | High (2008) | None
M-003 | AppPlug - Computer Monitor | SCE | COM | Electric | COMAppPlug - Computer Monitor | LCD Computer Monitor | CRT Monitors | CRT Monitors | AppPlug | Electronics | Electronics | Monitor |  | 1 | 0 | 0 | 0.7 | 66 | NA | 1 | NA | Monitors | SCN | STORAGE - CONDITIONED | Existing | CZ08 | El Toro Area (CZ08) |  |  |  | 1000 sf | 1.3042 | 0.18785 | 1.492 | Monitors/1000 sf | 57.8 | 87.4 | 62.4704 | 0.0202 | 0.0311 | 0.0311 | 0 | 0 | 0 | 61.3 | 92.8 | 62.4704 | 0.0202 | 0.0311 | 0.0311 | -0.789 | -1.194 | -1.194 | 519 | 5 | 5 | 5 | 1.6667 | 0.5 | 185 | 185 | 185 | 0 | 0 | 0 | 0 | 0 | 0 | 1 | 1 | 1.3852 | 0.10679 | [7 empty] | High (2008) | High (2008) | High (2008) | None
M-003 | AppPlug - Computer Monitor | SCE | COM | Electric | COMAppPlug - Computer Monitor | LCD Computer Monitor | CRT Monitors | CRT Monitors | AppPlug | Electronics | Electronics | Monitor |  | 1 | 0 | 0 | 0.7 | 66 | NA | 1 | NA | Monitors | SCN | STORAGE - CONDITIONED | New | CZ09 | Pasadena Area (CZ09) |  |  |  | 1000 sf | 1.3042 | 0.18785 | 1.492 | Monitors/1000 sf | 57.8 | 87.4 | 62.4704 | 0.0202 | 0.0311 | 0.0311 | 0 | 0 | 0 | 61.3 | 92.8 | 62.4704 | 0.0202 | 0.0311 | 0.0311 | -0.789 | -1.194 | -1.194 | 519 | 5 | 5 | 5 | 1.6667 | 0.5 | 185 | 185 | 185 | 0 | 0 | 0 | 0 | 0 | 0 | 1 | 1 | 1.3852 | 0.10679 | [7 empty] | High (2008) | High (2008) | High (2008) | None
M-003 | AppPlug - Computer Monitor | SCE | COM | Electric | COMAppPlug - Computer Monitor | LCD Computer Monitor | CRT Monitors | CRT Monitors | AppPlug | Electronics | Electronics | Monitor |  | 1 | 0 | 0 | 0.7 | 66 | NA | 1 | NA | Monitors | SCN | STORAGE - CONDITIONED | Existing | CZ09 | Pasadena Area (CZ09) |  |  |  | 1000 sf | 1.3042 | 0.18785 | 1.492 | Monitors/1000 sf | 57.8 | 87.4 | 62.4704 | 0.0202 | 0.0311 | 0.0311 | 0 | 0 | 0 | 61.3 | 92.8 | 62.4704 | 0.0202 | 0.0311 | 0.0311 | -0.789 | -1.194 | -1.194 | 519 | 5 | 5 | 5 | 1.6667 | 0.5 | 185 | 185 | 185 | 0 | 0 | 0 | 0 | 0 | 0 | 1 | 1 | 1.3852 | 0.10679 | [7 empty] | High (2008) | High (2008) | High (2008) | None
M-003 | AppPlug - Computer Monitor | SCE | COM | Electric | COMAppPlug - Computer Monitor | LCD Computer Monitor | CRT Monitors | CRT Monitors | AppPlug | Electronics | Electronics | Monitor |  | 1 | 0 | 0 | 0.7 | 66 | NA | 1 | NA | Monitors | SCN | STORAGE - CONDITIONED | New | CZ10 | San Bernardino Area (CZ10) |  |  |  | 1000 sf | 1.3042 | 0.18785 | 1.492 | Monitors/1000 sf | 57.8 | 87.4 | 62.4704 | 0.0202 | 0.0311 | 0.0311 | 0 | 0 | 0 | 61.3 | 92.8 | 62.4704 | 0.0202 | 0.0311 | 0.0311 | -0.789 | -1.194 | -1.194 | 519 | 5 | 5 | 5 | 1.6667 | 0.5 | 185 | 185 | 185 | 0 | 0 | 0 | 0 | 0 | 0 | 1 | 1 | 1.3852 | 0.10679 | [7 empty] | High (2008) | High (2008) | High (2008) | None
M-003 | AppPlug - Computer Monitor | SCE | COM | Electric | COMAppPlug - Computer Monitor | LCD Computer Monitor | CRT Monitors | CRT Monitors | AppPlug | Electronics | Electronics | Monitor |  | 1 | 0 | 0 | 0.7 | 66 | NA | 1 | NA | Monitors | SCN | STORAGE - CONDITIONED | Existing | CZ10 | San Bernardino Area (CZ10) |  |  |  | 1000 sf | 1.3042 | 0.18785 | 1.492 | Monitors/1000 sf | 57.8 | 87.4 | 62.4704 | 0.0202 | 0.0311 | 0.0311 | 0 | 0 | 0 | 61.3 | 92.8 | 62.4704 | 0.0202 | 0.0311 | 0.0311 | -0.789 | -1.194 | -1.194 | 519 | 5 | 5 | 5 | 1.6667 | 0.5 | 185 | 185 | 185 | 0 | 0 | 0 | 0 | 0 | 0 | 1 | 1 | 1.3852 | 0.10679 | [7 empty] | High (2008) | High (2008) | High (2008) | None
M-003 | AppPlug - Computer Monitor | SCE | COM | Electric | COMAppPlug - Computer Monitor | LCD Computer Monitor | CRT Monitors | CRT Monitors | AppPlug | Electronics | Electronics | Monitor |  | 1 | 0 | 0 | 0.7 | 66 | NA | 1 | NA | Monitors | SCN | STORAGE - CONDITIONED | New | CZ13 | Fresno Area (CZ13) |  |  |  | 1000 sf | 1.3042 | 0.18785 | 1.492 | Monitors/1000 sf | 57.8 | 87.4 | 62.4704 | 0.0202 | 0.0311 | 0.0311 | 0 | 0 | 0 | 61.3 | 92.8 | 62.4704 | 0.0202 | 0.0311 | 0.0311 | -0.789 | -1.194 | -1.194 | 519 | 5 | 5 | 5 | 1.6667 | 0.5 | 185 | 185 | 185 | 0 | 0 | 0 | 0 | 0 | 0 | 1 | 1 | 1.3852 | 0.10679 | [7 empty] | High (2008) | High (2008) | High (2008) | None
M-003 | AppPlug - Computer Monitor | SCE | COM | Electric | COMAppPlug - Computer Monitor | LCD Computer Monitor | CRT Monitors | CRT Monitors | AppPlug | Electronics | Electronics | Monitor |  | 1 | 0 | 0 | 0.7 | 66 | NA | 1 | NA | Monitors | SCN | STORAGE - CONDITIONED | Existing | CZ13 | Fresno Area (CZ13) |  |  |  | 1000 sf | 1.3042 | 0.18785 | 1.492 | Monitors/1000 sf | 57.8 | 87.4 | 62.4704 | 0.0202 | 0.0311 | 0.0311 | 0 | 0 | 0 | 61.3 | 92.8 | 62.4704 | 0.0202 | 0.0311 | 0.0311 | -0.789 | -1.194 | -1.194 | 519 | 5 | 5 | 5 | 1.6667 | 0.5 | 185 | 185 | 185 | 0 | 0 | 0 | 0 | 0 | 0 | 1 | 1 | 1.3852 | 0.10679 | [7 empty] | High (2008) | High (2008) | High (2008) | None
M-003 | AppPlug - Computer Monitor | SCE | COM | Electric | COMAppPlug - Computer Monitor | LCD Computer Monitor | CRT Monitors | CRT Monitors | AppPlug | Electronics | Electronics | Monitor |  | 1 | 0 | 0 | 0.7 | 66 | NA | 1 | NA | Monitors | SCN | STORAGE - CONDITIONED | New | CZ14 | China Lake Area (CZ14) |  |  |  | 1000 sf | 1.3042 | 0.18785 | 1.492 | Monitors/1000 sf | 57.8 | 87.4 | 62.4704 | 0.0202 | 0.0311 | 0.0311 | 0 | 0 | 0 | 61.3 | 92.8 | 62.4704 | 0.0202 | 0.0311 | 0.0311 | -0.789 | -1.194 | -1.194 | 519 | 5 | 5 | 5 | 1.6667 | 0.5 | 185 | 185 | 185 | 0 | 0 | 0 | 0 | 0 | 0 | 1 | 1 | 1.3852 | 0.10679 | [7 empty] | High (2008) | High (2008) | High (2008) | None
M-003 | AppPlug - Computer Monitor | SCE | COM | Electric | COMAppPlug - Computer Monitor | LCD Computer Monitor | CRT Monitors | CRT Monitors | AppPlug | Electronics | Electronics | Monitor |  | 1 | 0 | 0 | 0.7 | 66 | NA | 1 | NA | Monitors | SCN | STORAGE - CONDITIONED | Existing | CZ14 | China Lake Area (CZ14) |  |  |  | 1000 sf | 1.3042 | 0.18785 | 1.492 | Monitors/1000 sf | 57.8 | 87.4 | 62.4704 | 0.0202 | 0.0311 | 0.0311 | 0 | 0 | 0 | 61.3 | 92.8 | 62.4704 | 0.0202 | 0.0311 | 0.0311 | -0.789 | -1.194 | -1.194 | 519 | 5 | 5 | 5 | 1.6667 | 0.5 | 185 | 185 | 185 | 0 | 0 | 0 | 0 | 0 | 0 | 1 | 1 | 1.3852 | 0.10679 | [7 empty] | High (2008) | High (2008) | High (2008) | None
M-003 | AppPlug - Computer Monitor | SCE | COM | Electric | COMAppPlug - Computer Monitor | LCD Computer Monitor | CRT Monitors | CRT Monitors | AppPlug | Electronics | Electronics | Monitor |  | 1 | 0 | 0 | 0.7 | 66 | NA | 1 | NA | Monitors | SCN | STORAGE - CONDITIONED | New | CZ15 | Blythe Area (CZ15) |  |  |  | 1000 sf | 1.3042 | 0.18785 | 1.492 | Monitors/1000 sf | 57.8 | 87.4 | 62.4704 | 0.0202 | 0.0311 | 0.0311 | 0 | 0 | 0 | 61.3 | 92.8 | 62.4704 | 0.0202 | 0.0311 | 0.0311 | -0.789 | -1.194 | -1.194 | 519 | 5 | 5 | 5 | 1.6667 | 0.5 | 185 | 185 | 185 | 0 | 0 | 0 | 0 | 0 | 0 | 1 | 1 | 1.3852 | 0.10679 | [7 empty] | High (2008) | High (2008) | High (2008) | None
M-003 | AppPlug - Computer Monitor | SCE | COM | Electric | COMAppPlug - Computer Monitor | LCD Computer Monitor | CRT Monitors | CRT Monitors | AppPlug | Electronics | Electronics | Monitor |  | 1 | 0 | 0 | 0.7 | 66 | NA | 1 | NA | Monitors | SCN | STORAGE - CONDITIONED | Existing | CZ15 | Blythe Area (CZ15) |  |  |  | 1000 sf | 1.3042 | 0.18785 | 1.492 | Monitors/1000 sf | 57.8 | 87.4 | 62.4704 | 0.0202 | 0.0311 | 0.0311 | 0 | 0 | 0 | 61.3 | 92.8 | 62.4704 | 0.0202 | 0.0311 | 0.0311 | -0.789 | -1.194 | -1.194 | 519 | 5 | 5 | 5 | 1.6667 | 0.5 | 185 | 185 | 185 | 0 | 0 | 0 | 0 | 0 | 0 | 1 | 1 | 1.3852 | 0.10679 | [7 empty] | High (2008) | High (2008) | High (2008) | None
M-003 | AppPlug - Computer Monitor | SCE | COM | Electric | COMAppPlug - Computer Monitor | LCD Computer Monitor | CRT Monitors | CRT Monitors | AppPlug | Electronics | Electronics | Monitor |  | 1 | 0 | 0 | 0.7 | 66 | NA | 1 | NA | Monitors | SCN | STORAGE - CONDITIONED | New | CZ16 | Mount Shasta Area (CZ16) |  |  |  | 1000 sf | 1.3042 | 0.18785 | 1.492 | Monitors/1000 sf | 57.8 | 87.4 | 62.4704 | 0.0202 | 0.0311 | 0.0311 | 0 | 0 | 0 | 61.3 | 92.8 | 62.4704 | 0.0202 | 0.0311 | 0.0311 | -0.789 | -1.194 | -1.194 | 519 | 5 | 5 | 5 | 1.6667 | 0.5 | 185 | 185 | 185 | 0 | 0 | 0 | 0 | 0 | 0 | 1 | 1 | 1.3852 | 0.10679 | [7 empty] | High (2008) | High (2008) | High (2008) | None
M-003 | AppPlug - Computer Monitor | SCE | COM | Electric | COMAppPlug - Computer Monitor | LCD Computer Monitor | CRT Monitors | CRT Monitors | AppPlug | Electronics | Electronics | Monitor |  | 1 | 0 | 0 | 0.7 | 66 | NA | 1 | NA | Monitors | SCN | STORAGE - CONDITIONED | Existing | CZ16 | Mount Shasta Area (CZ16) |  |  |  | 1000 sf | 1.3042 | 0.18785 | 1.492 | Monitors/1000 sf | 57.8 | 87.4 | 62.4704 | 0.0202 | 0.0311 | 0.0311 | 0 | 0 | 0 | 61.3 | 92.8 | 62.4704 | 0.0202 | 0.0311 | 0.0311 | -0.789 | -1.194 | -1.194 | 519 | 5 | 5 | 5 | 1.6667 | 0.5 | 185 | 185 | 185 | 0 | 0 | 0 | 0 | 0 | 0 | 1 | 1 | 1.3852 | 0.10679 | [7 empty] | High (2008) | High (2008) | High (2008) | None
M-003 | AppPlug - Computer Monitor | SDGE | COM | Electric | COMAppPlug - Computer Monitor | LCD Computer Monitor | CRT Monitors | CRT Monitors | AppPlug | Electronics | Electronics | Monitor |  | 1 | 0 | 0 | 0.7 | 66 | NA | 1 | NA | Monitors | SCN | STORAGE - CONDITIONED | New | CZ06 | Los Angeles Area (CZ06) |  |  |  | 1000 sf | 1.3806 | 0.18248 | 1.563 | Monitors/1000 sf | 57.8 | 87.4 | 62.4704 | 0.0202 | 0.0311 | 0.0311 | 0 | 0 | 0 | 61.3 | 92.8 | 62.4704 | 0.0202 | 0.0311 | 0.0311 | -0.789 | -1.194 | -1.194 | 519 | 5 | 5 | 5 | 1.6667 | 0.5 | 185 | 185 | 185 | 0 | 0 | 0 | 0 | 0 | 0 | 1 | 1 | 1.4637 | 0.099357 | [7 empty] | High (2008) | High (2008) | High (2008) | None
M-003 | AppPlug - Computer Monitor | SDGE | COM | Electric | COMAppPlug - Computer Monitor | LCD Computer Monitor | CRT Monitors | CRT Monitors | AppPlug | Electronics | Electronics | Monitor |  | 1 | 0 | 0 | 0.7 | 66 | NA | 1 | NA | Monitors | SCN | STORAGE - CONDITIONED | Existing | CZ06 | Los Angeles Area (CZ06) |  |  |  | 1000 sf | 1.3806 | 0.18248 | 1.563 | Monitors/1000 sf | 57.8 | 87.4 | 62.4704 | 0.0202 | 0.0311 | 0.0311 | 0 | 0 | 0 | 61.3 | 92.8 | 62.4704 | 0.0202 | 0.0311 | 0.0311 | -0.789 | -1.194 | -1.194 | 519 | 5 | 5 | 5 | 1.6667 | 0.5 | 185 | 185 | 185 | 0 | 0 | 0 | 0 | 0 | 0 | 1 | 1 | 1.4637 | 0.099357 | [7 empty] | High (2008) | High (2008) | High (2008) | None
M-003 | AppPlug - Computer Monitor | SDGE | COM | Electric | COMAppPlug - Computer Monitor | LCD Computer Monitor | CRT Monitors | CRT Monitors | AppPlug | Electronics | Electronics | Monitor |  | 1 | 0 | 0 | 0.7 | 66 | NA | 1 | NA | Monitors | SCN | STORAGE - CONDITIONED | New | CZ07 | San Diego Area (CZ07) |  |  |  | 1000 sf | 1.3806 | 0.18248 | 1.563 | Monitors/1000 sf | 57.8 | 87.4 | 62.4704 | 0.0202 | 0.0311 | 0.0311 | 0 | 0 | 0 | 61.3 | 92.8 | 62.4704 | 0.0202 | 0.0311 | 0.0311 | -0.789 | -1.194 | -1.194 | 519 | 5 | 5 | 5 | 1.6667 | 0.5 | 185 | 185 | 185 | 0 | 0 | 0 | 0 | 0 | 0 | 1 | 1 | 1.4637 | 0.099357 | [7 empty] | High (2008) | High (2008) | High (2008) | None
M-003 | AppPlug - Computer Monitor | SDGE | COM | Electric | COMAppPlug - Computer Monitor | LCD Computer Monitor | CRT Monitors | CRT Monitors | AppPlug | Electronics | Electronics | Monitor |  | 1 | 0 | 0 | 0.7 | 66 | NA | 1 | NA | Monitors | SCN | STORAGE - CONDITIONED | Existing | CZ07 | San Diego Area (CZ07) |  |  |  | 1000 sf | 1.3806 | 0.18248 | 1.563 | Monitors/1000 sf | 57.8 | 87.4 | 62.4704 | 0.0202 | 0.0311 | 0.0311 | 0 | 0 | 0 | 61.3 | 92.8 | 62.4704 | 0.0202 | 0.0311 | 0.0311 | -0.789 | -1.194 | -1.194 | 519 | 5 | 5 | 5 | 1.6667 | 0.5 | 185 | 185 | 185 | 0 | 0 | 0 | 0 | 0 | 0 | 1 | 1 | 1.4637 | 0.099357 | [7 empty] | High (2008) | High (2008) | High (2008) | None
M-003 | AppPlug - Computer Monitor | SDGE | COM | Electric | COMAppPlug - Computer Monitor | LCD Computer Monitor | CRT Monitors | CRT Monitors | AppPlug | Electronics | Electronics | Monitor |  | 1 | 0 | 0 | 0.7 | 66 | NA | 1 | NA | Monitors | SCN | STORAGE - CONDITIONED | New | CZ08 | El Toro Area (CZ08) |  |  |  | 1000 sf | 1.3806 | 0.18248 | 1.563 | Monitors/1000 sf | 57.8 | 87.4 | 62.4704 | 0.0202 | 0.0311 | 0.0311 | 0 | 0 | 0 | 61.3 | 92.8 | 62.4704 | 0.0202 | 0.0311 | 0.0311 | -0.789 | -1.194 | -1.194 | 519 | 5 | 5 | 5 | 1.6667 | 0.5 | 185 | 185 | 185 | 0 | 0 | 0 | 0 | 0 | 0 | 1 | 1 | 1.4637 | 0.099357 | [7 empty] | High (2008) | High (2008) | High (2008) | None
M-003 | AppPlug - Computer Monitor | SDGE | COM | Electric | COMAppPlug - Computer Monitor | LCD Computer Monitor | CRT Monitors | CRT Monitors | AppPlug | Electronics | Electronics | Monitor |  | 1 | 0 | 0 | 0.7 | 66 | NA | 1 | NA | Monitors | SCN | STORAGE - CONDITIONED | Existing | CZ08 | El Toro Area (CZ08) |  |  |  | 1000 sf | 1.3806 | 0.18248 | 1.563 | Monitors/1000 sf | 57.8 | 87.4 | 62.4704 | 0.0202 | 0.0311 | 0.0311 | 0 | 0 | 0 | 61.3 | 92.8 | 62.4704 | 0.0202 | 0.0311 | 0.0311 | -0.789 | -1.194 | -1.194 | 519 | 5 | 5 | 5 | 1.6667 | 0.5 | 185 | 185 | 185 | 0 | 0 | 0 | 0 | 0 | 0 | 1 | 1 | 1.4637 | 0.099357 | [7 empty] | High (2008) | High (2008) | High (2008) | None
M-003 | AppPlug - Computer Monitor | SDGE | COM | Electric | COMAppPlug - Computer Monitor | LCD Computer Monitor | CRT Monitors | CRT Monitors | AppPlug | Electronics | Electronics | Monitor |  | 1 | 0 | 0 | 0.7 | 66 | NA | 1 | NA | Monitors | SCN | STORAGE - CONDITIONED | New | CZ10 | San Bernardino Area (CZ10) |  |  |  | 1000 sf | 1.3806 | 0.18248 | 1.563 | Monitors/1000 sf | 57.8 | 87.4 | 62.4704 | 0.0202 | 0.0311 | 0.0311 | 0 | 0 | 0 | 61.3 | 92.8 | 62.4704 | 0.0202 | 0.0311 | 0.0311 | -0.789 | -1.194 | -1.194 | 519 | 5 | 5 | 5 | 1.6667 | 0.5 | 185 | 185 | 185 | 0 | 0 | 0 | 0 | 0 | 0 | 1 | 1 | 1.4637 | 0.099357 | [7 empty] | High (2008) | High (2008) | High (2008) | None
M-003 | AppPlug - Computer Monitor | SDGE | COM | Electric | COMAppPlug - Computer Monitor | LCD Computer Monitor | CRT Monitors | CRT Monitors | AppPlug | Electronics | Electronics | Monitor |  | 1 | 0 | 0 | 0.7 | 66 | NA | 1 | NA | Monitors | SCN | STORAGE - CONDITIONED | Existing | CZ10 | San Bernardino Area (CZ10) |  |  |  | 1000 sf | 1.3806 | 0.18248 | 1.563 | Monitors/1000 sf | 57.8 | 87.4 | 62.4704 | 0.0202 | 0.0311 | 0.0311 | 0 | 0 | 0 | 61.3 | 92.8 | 62.4704 | 0.0202 | 0.0311 | 0.0311 | -0.789 | -1.194 | -1.194 | 519 | 5 | 5 | 5 | 1.6667 | 0.5 | 185 | 185 | 185 | 0 | 0 | 0 | 0 | 0 | 0 | 1 | 1 | 1.4637 | 0.099357 | [7 empty] | High (2008) | High (2008) | High (2008) | None
M-003 | AppPlug - Computer Monitor | SDGE | COM | Electric | COMAppPlug - Computer Monitor | LCD Computer Monitor | CRT Monitors | CRT Monitors | AppPlug | Electronics | Electronics | Monitor |  | 1 | 0 | 0 | 0.7 | 66 | NA | 1 | NA | Monitors | SCN | STORAGE - CONDITIONED | New | CZ14 | China Lake Area (CZ14) |  |  |  | 1000 sf | 1.3806 | 0.18248 | 1.563 | Monitors/1000 sf | 57.8 | 87.4 | 62.4704 | 0.0202 | 0.0311 | 0.0311 | 0 | 0 | 0 | 61.3 | 92.8 | 62.4704 | 0.0202 | 0.0311 | 0.0311 | -0.789 | -1.194 | -1.194 | 519 | 5 | 5 | 5 | 1.6667 | 0.5 | 185 | 185 | 185 | 0 | 0 | 0 | 0 | 0 | 0 | 1 | 1 | 1.4637 | 0.099357 | [7 empty] | High (2008) | High (2008) | High (2008) | None
M-003 | AppPlug - Computer Monitor | SDGE | COM | Electric | COMAppPlug - Computer Monitor | LCD Computer Monitor | CRT Monitors | CRT Monitors | AppPlug | Electronics | Electronics | Monitor |  | 1 | 0 | 0 | 0.7 | 66 | NA | 1 | NA | Monitors | SCN | STORAGE - CONDITIONED | Existing | CZ14 | China Lake Area (CZ14) |  |  |  | 1000 sf | 1.3806 | 0.18248 | 1.563 | Monitors/1000 sf | 57.8 | 87.4 | 62.4704 | 0.0202 | 0.0311 | 0.0311 | 0 | 0 | 0 | 61.3 | 92.8 | 62.4704 | 0.0202 | 0.0311 | 0.0311 | -0.789 | -1.194 | -1.194 | 519 | 5 | 5 | 5 | 1.6667 | 0.5 | 185 | 185 | 185 | 0 | 0 | 0 | 0 | 0 | 0 | 1 | 1 | 1.4637 | 0.099357 | [7 empty] | High (2008) | High (2008) | High (2008) | None
M-003 | AppPlug - Computer Monitor | SDGE | COM | Electric | COMAppPlug - Computer Monitor | LCD Computer Monitor | CRT Monitors | CRT Monitors | AppPlug | Electronics | Electronics | Monitor |  | 1 | 0 | 0 | 0.7 | 66 | NA | 1 | NA | Monitors | SCN | STORAGE - CONDITIONED | New | CZ15 | Blythe Area (CZ15) |  |  |  | 1000 sf | 1.3806 | 0.18248 | 1.563 | Monitors/1000 sf | 57.8 | 87.4 | 62.4704 | 0.0202 | 0.0311 | 0.0311 | 0 | 0 | 0 | 61.3 | 92.8 | 62.4704 | 0.0202 | 0.0311 | 0.0311 | -0.789 | -1.194 | -1.194 | 519 | 5 | 5 | 5 | 1.6667 | 0.5 | 185 | 185 | 185 | 0 | 0 | 0 | 0 | 0 | 0 | 1 | 1 | 1.4637 | 0.099357 | [7 empty] | High (2008) | High (2008) | High (2008) | None
M-003 | AppPlug - Computer Monitor | SDGE | COM | Electric | COMAppPlug - Computer Monitor | LCD Computer Monitor | CRT Monitors | CRT Monitors | AppPlug | Electronics | Electronics | Monitor |  | 1 | 0 | 0 | 0.7 | 66 | NA | 1 | NA | Monitors | SCN | STORAGE - CONDITIONED | Existing | CZ15 | Blythe Area (CZ15) |  |  |  | 1000 sf | 1.3806 | 0.18248 | 1.563 | Monitors/1000 sf | 57.8 | 87.4 | 62.4704 | 0.0202 | 0.0311 | 0.0311 | 0 | 0 | 0 | 61.3 | 92.8 | 62.4704 | 0.0202 | 0.0311 | 0.0311 | -0.789 | -1.194 | -1.194 | 519 | 5 | 5 | 5 | 1.6667 | 0.5 | 185 | 185 | 185 | 0 | 0 | 0 | 0 | 0 | 0 | 1 | 1 | 1.4637 | 0.099357 | [7 empty] | High (2008) | High (2008) | High (2008) | None
M-003 | AppPlug - Computer Monitor | PGE | COM | Electric | COMAppPlug - Computer Monitor | LCD Computer Monitor | CRT Monitors | CRT Monitors | AppPlug | Electronics | Electronics | Monitor |  | 1 | 0 | 0 | 0.7 | 66 | NA | 1 | NA | Monitors | SUN | STORAGE - UNCONDITIONED | New | CZ01 | Arcata Area (CZ01) |  |  |  | 1000 sf | 1.2961 | 0.19831 | 1.4944 | Monitors/1000 sf | 57.8 | 87.4 | 62.4704 | 0.0202 | 0.0311 | 0.0311 | 0 | 0 | 0 | 61.3 | 92.8 | 62.4704 | 0.0202 | 0.0311 | 0.0311 | -0.789 | -1.194 | -1.194 | 519 | 5 | 5 | 5 | 1.6667 | 0.5 | 185 | 185 | 185 | 0 | 0 | 0 | 0 | 0 | 0 | 1 | 1 | 1.3788 | 0.11559 | [7 empty] | High (2008) | High (2008) | High (2008) | None
M-003 | AppPlug - Computer Monitor | PGE | COM | Electric | COMAppPlug - Computer Monitor | LCD Computer Monitor | CRT Monitors | CRT Monitors | AppPlug | Electronics | Electronics | Monitor |  | 1 | 0 | 0 | 0.7 | 66 | NA | 1 | NA | Monitors | SUN | STORAGE - UNCONDITIONED | Existing | CZ01 | Arcata Area (CZ01) |  |  |  | 1000 sf | 1.2961 | 0.19831 | 1.4944 | Monitors/1000 sf | 57.8 | 87.4 | 62.4704 | 0.0202 | 0.0311 | 0.0311 | 0 | 0 | 0 | 61.3 | 92.8 | 62.4704 | 0.0202 | 0.0311 | 0.0311 | -0.789 | -1.194 | -1.194 | 519 | 5 | 5 | 5 | 1.6667 | 0.5 | 185 | 185 | 185 | 0 | 0 | 0 | 0 | 0 | 0 | 1 | 1 | 1.3788 | 0.11559 | [7 empty] | High (2008) | High (2008) | High (2008) | None
M-003 | AppPlug - Computer Monitor | PGE | COM | Electric | COMAppPlug - Computer Monitor | LCD Computer Monitor | CRT Monitors | CRT Monitors | AppPlug | Electronics | Electronics | Monitor |  | 1 | 0 | 0 | 0.7 | 66 | NA | 1 | NA | Monitors | SUN | STORAGE - UNCONDITIONED | New | CZ02 | Santa Rosa Area (CZ02) |  |  |  | 1000 sf | 1.2961 | 0.19831 | 1.4944 | Monitors/1000 sf | 57.8 | 87.4 | 62.4704 | 0.0202 | 0.0311 | 0.0311 | 0 | 0 | 0 | 61.3 | 92.8 | 62.4704 | 0.0202 | 0.0311 | 0.0311 | -0.789 | -1.194 | -1.194 | 519 | 5 | 5 | 5 | 1.6667 | 0.5 | 185 | 185 | 185 | 0 | 0 | 0 | 0 | 0 | 0 | 1 | 1 | 1.3788 | 0.11559 | [7 empty] | High (2008) | High (2008) | High (2008) | None
M-003 | AppPlug - Computer Monitor | PGE | COM | Electric | COMAppPlug - Computer Monitor | LCD Computer Monitor | CRT Monitors | CRT Monitors | AppPlug | Electronics | Electronics | Monitor |  | 1 | 0 | 0 | 0.7 | 66 | NA | 1 | NA | Monitors | SUN | STORAGE - UNCONDITIONED | Existing | CZ02 | Santa Rosa Area (CZ02) |  |  |  | 1000 sf | 1.2961 | 0.19831 | 1.4944 | Monitors/1000 sf | 57.8 | 87.4 | 62.4704 | 0.0202 | 0.0311 | 0.0311 | 0 | 0 | 0 | 61.3 | 92.8 | 62.4704 | 0.0202 | 0.0311 | 0.0311 | -0.789 | -1.194 | -1.194 | 519 | 5 | 5 | 5 | 1.6667 | 0.5 | 185 | 185 | 185 | 0 | 0 | 0 | 0 | 0 | 0 | 1 | 1 | 1.3788 | 0.11559 | [7 empty] | High (2008) | High (2008) | High (2008) | None
M-003 | AppPlug - Computer Monitor | PGE | COM | Electric | COMAppPlug - Computer Monitor | LCD Computer Monitor | CRT Monitors | CRT Monitors | AppPlug | Electronics | Electronics | Monitor |  | 1 | 0 | 0 | 0.7 | 66 | NA | 1 | NA | Monitors | SUN | STORAGE - UNCONDITIONED | New | CZ03 | Oakland Area (CZ03) |  |  |  | 1000 sf | 1.2961 | 0.19831 | 1.4944 | Monitors/1000 sf | 57.8 | 87.4 | 62.4704 | 0.0202 | 0.0311 | 0.0311 | 0 | 0 | 0 | 61.3 | 92.8 | 62.4704 | 0.0202 | 0.0311 | 0.0311 | -0.789 | -1.194 | -1.194 | 519 | 5 | 5 | 5 | 1.6667 | 0.5 | 185 | 185 | 185 | 0 | 0 | 0 | 0 | 0 | 0 | 1 | 1 | 1.3788 | 0.11559 | [7 empty] | High (2008) | High (2008) | High (2008) | None
M-003 | AppPlug - Computer Monitor | PGE | COM | Electric | COMAppPlug - Computer Monitor | LCD Computer Monitor | CRT Monitors | CRT Monitors | AppPlug | Electronics | Electronics | Monitor |  | 1 | 0 | 0 | 0.7 | 66 | NA | 1 | NA | Monitors | SUN | STORAGE - UNCONDITIONED | Existing | CZ03 | Oakland Area (CZ03) |  |  |  | 1000 sf | 1.2961 | 0.19831 | 1.4944 | Monitors/1000 sf | 57.8 | 87.4 | 62.4704 | 0.0202 | 0.0311 | 0.0311 | 0 | 0 | 0 | 61.3 | 92.8 | 62.4704 | 0.0202 | 0.0311 | 0.0311 | -0.789 | -1.194 | -1.194 | 519 | 5 | 5 | 5 | 1.6667 | 0.5 | 185 | 185 | 185 | 0 | 0 | 0 | 0 | 0 | 0 | 1 | 1 | 1.3788 | 0.11559 | [7 empty] | High (2008) | High (2008) | High (2008) | None
M-003 | AppPlug - Computer Monitor | PGE | COM | Electric | COMAppPlug - Computer Monitor | LCD Computer Monitor | CRT Monitors | CRT Monitors | AppPlug | Electronics | Electronics | Monitor |  | 1 | 0 | 0 | 0.7 | 66 | NA | 1 | NA | Monitors | SUN | STORAGE - UNCONDITIONED | New | CZ04 | Sunnyvale Area (CZ04) |  |  |  | 1000 sf | 1.2961 | 0.19831 | 1.4944 | Monitors/1000 sf | 57.8 | 87.4 | 62.4704 | 0.0202 | 0.0311 | 0.0311 | 0 | 0 | 0 | 61.3 | 92.8 | 62.4704 | 0.0202 | 0.0311 | 0.0311 | -0.789 | -1.194 | -1.194 | 519 | 5 | 5 | 5 | 1.6667 | 0.5 | 185 | 185 | 185 | 0 | 0 | 0 | 0 | 0 | 0 | 1 | 1 | 1.3788 | 0.11559 | [7 empty] | High (2008) | High (2008) | High (2008) | None
M-003 | AppPlug - Computer Monitor | PGE | COM | Electric | COMAppPlug - Computer Monitor | LCD Computer Monitor | CRT Monitors | CRT Monitors | AppPlug | Electronics | Electronics | Monitor |  | 1 | 0 | 0 | 0.7 | 66 | NA | 1 | NA | Monitors | SUN | STORAGE - UNCONDITIONED | Existing | CZ04 | Sunnyvale Area (CZ04) |  |  |  | 1000 sf | 1.2961 | 0.19831 | 1.4944 | Monitors/1000 sf | 57.8 | 87.4 | 62.4704 | 0.0202 | 0.0311 | 0.0311 | 0 | 0 | 0 | 61.3 | 92.8 | 62.4704 | 0.0202 | 0.0311 | 0.0311 | -0.789 | -1.194 | -1.194 | 519 | 5 | 5 | 5 | 1.6667 | 0.5 | 185 | 185 | 185 | 0 | 0 | 0 | 0 | 0 | 0 | 1 | 1 | 1.3788 | 0.11559 | [7 empty] | High (2008) | High (2008) | High (2008) | None
M-003 | AppPlug - Computer Monitor | PGE | COM | Electric | COMAppPlug - Computer Monitor | LCD Computer Monitor | CRT Monitors | CRT Monitors | AppPlug | Electronics | Electronics | Monitor |  | 1 | 0 | 0 | 0.7 | 66 | NA | 1 | NA | Monitors | SUN | STORAGE - UNCONDITIONED | New | CZ05 | Santa Maria Area (CZ05) |  |  |  | 1000 sf | 1.2961 | 0.19831 | 1.4944 | Monitors/1000 sf | 57.8 | 87.4 | 62.4704 | 0.0202 | 0.0311 | 0.0311 | 0 | 0 | 0 | 61.3 | 92.8 | 62.4704 | 0.0202 | 0.0311 | 0.0311 | -0.789 | -1.194 | -1.194 | 519 | 5 | 5 | 5 | 1.6667 | 0.5 | 185 | 185 | 185 | 0 | 0 | 0 | 0 | 0 | 0 | 1 | 1 | 1.3788 | 0.11559 | [7 empty] | High (2008) | High (2008) | High (2008) | None
M-003 | AppPlug - Computer Monitor | PGE | COM | Electric | COMAppPlug - Computer Monitor | LCD Computer Monitor | CRT Monitors | CRT Monitors | AppPlug | Electronics | Electronics | Monitor |  | 1 | 0 | 0 | 0.7 | 66 | NA | 1 | NA | Monitors | SUN | STORAGE - UNCONDITIONED | Existing | CZ05 | Santa Maria Area (CZ05) |  |  |  | 1000 sf | 1.2961 | 0.19831 | 1.4944 | Monitors/1000 sf | 57.8 | 87.4 | 62.4704 | 0.0202 | 0.0311 | 0.0311 | 0 | 0 | 0 | 61.3 | 92.8 | 62.4704 | 0.0202 | 0.0311 | 0.0311 | -0.789 | -1.194 | -1.194 | 519 | 5 | 5 | 5 | 1.6667 | 0.5 | 185 | 185 | 185 | 0 | 0 | 0 | 0 | 0 | 0 | 1 | 1 | 1.3788 | 0.11559 | [7 empty] | High (2008) | High (2008) | High (2008) | None
M-003 | AppPlug - Computer Monitor | PGE | COM | Electric | COMAppPlug - Computer Monitor | LCD Computer Monitor | CRT Monitors | CRT Monitors | AppPlug | Electronics | Electronics | Monitor |  | 1 | 0 | 0 | 0.7 | 66 | NA | 1 | NA | Monitors | SUN | STORAGE - UNCONDITIONED | New | CZ11 | Red Bluff Area (CZ11) |  |  |  | 1000 sf | 1.2961 | 0.19831 | 1.4944 | Monitors/1000 sf | 57.8 | 87.4 | 62.4704 | 0.0202 | 0.0311 | 0.0311 | 0 | 0 | 0 | 61.3 | 92.8 | 62.4704 | 0.0202 | 0.0311 | 0.0311 | -0.789 | -1.194 | -1.194 | 519 | 5 | 5 | 5 | 1.6667 | 0.5 | 185 | 185 | 185 | 0 | 0 | 0 | 0 | 0 | 0 | 1 | 1 | 1.3788 | 0.11559 | [7 empty] | High (2008) | High (2008) | High (2008) | None
M-003 | AppPlug - Computer Monitor | PGE | COM | Electric | COMAppPlug - Computer Monitor | LCD Computer Monitor | CRT Monitors | CRT Monitors | AppPlug | Electronics | Electronics | Monitor |  | 1 | 0 | 0 | 0.7 | 66 | NA | 1 | NA | Monitors | SUN | STORAGE - UNCONDITIONED | Existing | CZ11 | Red Bluff Area (CZ11) |  |  |  | 1000 sf | 1.2961 | 0.19831 | 1.4944 | Monitors/1000 sf | 57.8 | 87.4 | 62.4704 | 0.0202 | 0.0311 | 0.0311 | 0 | 0 | 0 | 61.3 | 92.8 | 62.4704 | 0.0202 | 0.0311 | 0.0311 | -0.789 | -1.194 | -1.194 | 519 | 5 | 5 | 5 | 1.6667 | 0.5 | 185 | 185 | 185 | 0 | 0 | 0 | 0 | 0 | 0 | 1 | 1 | 1.3788 | 0.11559 | [7 empty] | High (2008) | High (2008) | High (2008) | None
M-003 | AppPlug - Computer Monitor | PGE | COM | Electric | COMAppPlug - Computer Monitor | LCD Computer Monitor | CRT Monitors | CRT Monitors | AppPlug | Electronics | Electronics | Monitor |  | 1 | 0 | 0 | 0.7 | 66 | NA | 1 | NA | Monitors | SUN | STORAGE - UNCONDITIONED | New | CZ12 | Sacramento Area (CZ12) |  |  |  | 1000 sf | 1.2961 | 0.19831 | 1.4944 | Monitors/1000 sf | 57.8 | 87.4 | 62.4704 | 0.0202 | 0.0311 | 0.0311 | 0 | 0 | 0 | 61.3 | 92.8 | 62.4704 | 0.0202 | 0.0311 | 0.0311 | -0.789 | -1.194 | -1.194 | 519 | 5 | 5 | 5 | 1.6667 | 0.5 | 185 | 185 | 185 | 0 | 0 | 0 | 0 | 0 | 0 | 1 | 1 | 1.3788 | 0.11559 | [7 empty] | High (2008) | High (2008) | High (2008) | None
M-003 | AppPlug - Computer Monitor | PGE | COM | Electric | COMAppPlug - Computer Monitor | LCD Computer Monitor | CRT Monitors | CRT Monitors | AppPlug | Electronics | Electronics | Monitor |  | 1 | 0 | 0 | 0.7 | 66 | NA | 1 | NA | Monitors | SUN | STORAGE - UNCONDITIONED | Existing | CZ12 | Sacramento Area (CZ12) |  |  |  | 1000 sf | 1.2961 | 0.19831 | 1.4944 | Monitors/1000 sf | 57.8 | 87.4 | 62.4704 | 0.0202 | 0.0311 | 0.0311 | 0 | 0 | 0 | 61.3 | 92.8 | 62.4704 | 0.0202 | 0.0311 | 0.0311 | -0.789 | -1.194 | -1.194 | 519 | 5 | 5 | 5 | 1.6667 | 0.5 | 185 | 185 | 185 | 0 | 0 | 0 | 0 | 0 | 0 | 1 | 1 | 1.3788 | 0.11559 | [7 empty] | High (2008) | High (2008) | High (2008) | None
M-003 | AppPlug - Computer Monitor | PGE | COM | Electric | COMAppPlug - Computer Monitor | LCD Computer Monitor | CRT Monitors | CRT Monitors | AppPlug | Electronics | Electronics | Monitor |  | 1 | 0 | 0 | 0.7 | 66 | NA | 1 | NA | Monitors | SUN | STORAGE - UNCONDITIONED | New | CZ13 | Fresno Area (CZ13) |  |  |  | 1000 sf | 1.2961 | 0.19831 | 1.4944 | Monitors/1000 sf | 57.8 | 87.4 | 62.4704 | 0.0202 | 0.0311 | 0.0311 | 0 | 0 | 0 | 61.3 | 92.8 | 62.4704 | 0.0202 | 0.0311 | 0.0311 | -0.789 | -1.194 | -1.194 | 519 | 5 | 5 | 5 | 1.6667 | 0.5 | 185 | 185 | 185 | 0 | 0 | 0 | 0 | 0 | 0 | 1 | 1 | 1.3788 | 0.11559 | [7 empty] | High (2008) | High (2008) | High (2008) | None
M-003 | AppPlug - Computer Monitor | PGE | COM | Electric | COMAppPlug - Computer Monitor | LCD Computer Monitor | CRT Monitors | CRT Monitors | AppPlug | Electronics | Electronics | Monitor |  | 1 | 0 | 0 | 0.7 | 66 | NA | 1 | NA | Monitors | SUN | STORAGE - UNCONDITIONED | Existing | CZ13 | Fresno Area (CZ13) |  |  |  | 1000 sf | 1.2961 | 0.19831 | 1.4944 | Monitors/1000 sf | 57.8 | 87.4 | 62.4704 | 0.0202 | 0.0311 | 0.0311 | 0 | 0 | 0 | 61.3 | 92.8 | 62.4704 | 0.0202 | 0.0311 | 0.0311 | -0.789 | -1.194 | -1.194 | 519 | 5 | 5 | 5 | 1.6667 | 0.5 | 185 | 185 | 185 | 0 | 0 | 0 | 0 | 0 | 0 | 1 | 1 | 1.3788 | 0.11559 | [7 empty] | High (2008) | High (2008) | High (2008) | None
M-003 | AppPlug - Computer Monitor | PGE | COM | Electric | COMAppPlug - Computer Monitor | LCD Computer Monitor | CRT Monitors | CRT Monitors | AppPlug | Electronics | Electronics | Monitor |  | 1 | 0 | 0 | 0.7 | 66 | NA | 1 | NA | Monitors | SUN | STORAGE - UNCONDITIONED | New | CZ16 | Mount Shasta Area (CZ16) |  |  |  | 1000 sf | 1.2961 | 0.19831 | 1.4944 | Monitors/1000 sf | 57.8 | 87.4 | 62.4704 | 0.0202 | 0.0311 | 0.0311 | 0 | 0 | 0 | 61.3 | 92.8 | 62.4704 | 0.0202 | 0.0311 | 0.0311 | -0.789 | -1.194 | -1.194 | 519 | 5 | 5 | 5 | 1.6667 | 0.5 | 185 | 185 | 185 | 0 | 0 | 0 | 0 | 0 | 0 | 1 | 1 | 1.3788 | 0.11559 | [7 empty] | High (2008) | High (2008) | High (2008) | None
M-003 | AppPlug - Computer Monitor | PGE | COM | Electric | COMAppPlug - Computer Monitor | LCD Computer Monitor | CRT Monitors | CRT Monitors | AppPlug | Electronics | Electronics | Monitor |  | 1 | 0 | 0 | 0.7 | 66 | NA | 1 | NA | Monitors | SUN | STORAGE - UNCONDITIONED | Existing | CZ16 | Mount Shasta Area (CZ16) |  |  |  | 1000 sf | 1.2961 | 0.19831 | 1.4944 | Monitors/1000 sf | 57.8 | 87.4 | 62.4704 | 0.0202 | 0.0311 | 0.0311 | 0 | 0 | 0 | 61.3 | 92.8 | 62.4704 | 0.0202 | 0.0311 | 0.0311 | -0.789 | -1.194 | -1.194 | 519 | 5 | 5 | 5 | 1.6667 | 0.5 | 185 | 185 | 185 | 0 | 0 | 0 | 0 | 0 | 0 | 1 | 1 | 1.3788 | 0.11559 | [7 empty] | High (2008) | High (2008) | High (2008) | None
M-003 | AppPlug - Computer Monitor | SCE | COM | Electric | COMAppPlug - Computer Monitor | LCD Computer Monitor | CRT Monitors | CRT Monitors | AppPlug | Electronics | Electronics | Monitor |  | 1 | 0 | 0 | 0.7 | 66 | NA | 1 | NA | Monitors | SUN | STORAGE - UNCONDITIONED | New | CZ05 | Santa Maria Area (CZ05) |  |  |  | 1000 sf | 1.3042 | 0.18785 | 1.492 | Monitors/1000 sf | 57.8 | 87.4 | 62.4704 | 0.0202 | 0.0311 | 0.0311 | 0 | 0 | 0 | 61.3 | 92.8 | 62.4704 | 0.0202 | 0.0311 | 0.0311 | -0.789 | -1.194 | -1.194 | 519 | 5 | 5 | 5 | 1.6667 | 0.5 | 185 | 185 | 185 | 0 | 0 | 0 | 0 | 0 | 0 | 1 | 1 | 1.3852 | 0.10679 | [7 empty] | High (2008) | High (2008) | High (2008) | None
M-003 | AppPlug - Computer Monitor | SCE | COM | Electric | COMAppPlug - Computer Monitor | LCD Computer Monitor | CRT Monitors | CRT Monitors | AppPlug | Electronics | Electronics | Monitor |  | 1 | 0 | 0 | 0.7 | 66 | NA | 1 | NA | Monitors | SUN | STORAGE - UNCONDITIONED | Existing | CZ05 | Santa Maria Area (CZ05) |  |  |  | 1000 sf | 1.3042 | 0.18785 | 1.492 | Monitors/1000 sf | 57.8 | 87.4 | 62.4704 | 0.0202 | 0.0311 | 0.0311 | 0 | 0 | 0 | 61.3 | 92.8 | 62.4704 | 0.0202 | 0.0311 | 0.0311 | -0.789 | -1.194 | -1.194 | 519 | 5 | 5 | 5 | 1.6667 | 0.5 | 185 | 185 | 185 | 0 | 0 | 0 | 0 | 0 | 0 | 1 | 1 | 1.3852 | 0.10679 | [7 empty] | High (2008) | High (2008) | High (2008) | None
M-003 | AppPlug - Computer Monitor | SCE | COM | Electric | COMAppPlug - Computer Monitor | LCD Computer Monitor | CRT Monitors | CRT Monitors | AppPlug | Electronics | Electronics | Monitor |  | 1 | 0 | 0 | 0.7 | 66 | NA | 1 | NA | Monitors | SUN | STORAGE - UNCONDITIONED | New | CZ06 | Los Angeles Area (CZ06) |  |  |  | 1000 sf | 1.3042 | 0.18785 | 1.492 | Monitors/1000 sf | 57.8 | 87.4 | 62.4704 | 0.0202 | 0.0311 | 0.0311 | 0 | 0 | 0 | 61.3 | 92.8 | 62.4704 | 0.0202 | 0.0311 | 0.0311 | -0.789 | -1.194 | -1.194 | 519 | 5 | 5 | 5 | 1.6667 | 0.5 | 185 | 185 | 185 | 0 | 0 | 0 | 0 | 0 | 0 | 1 | 1 | 1.3852 | 0.10679 | [7 empty] | High (2008) | High (2008) | High (2008) | None
M-003 | AppPlug - Computer Monitor | SCE | COM | Electric | COMAppPlug - Computer Monitor | LCD Computer Monitor | CRT Monitors | CRT Monitors | AppPlug | Electronics | Electronics | Monitor |  | 1 | 0 | 0 | 0.7 | 66 | NA | 1 | NA | Monitors | SUN | STORAGE - UNCONDITIONED | Existing | CZ06 | Los Angeles Area (CZ06) |  |  |  | 1000 sf | 1.3042 | 0.18785 | 1.492 | Monitors/1000 sf | 57.8 | 87.4 | 62.4704 | 0.0202 | 0.0311 | 0.0311 | 0 | 0 | 0 | 61.3 | 92.8 | 62.4704 | 0.0202 | 0.0311 | 0.0311 | -0.789 | -1.194 | -1.194 | 519 | 5 | 5 | 5 | 1.6667 | 0.5 | 185 | 185 | 185 | 0 | 0 | 0 | 0 | 0 | 0 | 1 | 1 | 1.3852 | 0.10679 | [7 empty] | High (2008) | High (2008) | High (2008) | None
M-003 | AppPlug - Computer Monitor | SCE | COM | Electric | COMAppPlug - Computer Monitor | LCD Computer Monitor | CRT Monitors | CRT Monitors | AppPlug | Electronics | Electronics | Monitor |  | 1 | 0 | 0 | 0.7 | 66 | NA | 1 | NA | Monitors | SUN | STORAGE - UNCONDITIONED | New | CZ08 | El Toro Area (CZ08) |  |  |  | 1000 sf | 1.3042 | 0.18785 | 1.492 | Monitors/1000 sf | 57.8 | 87.4 | 62.4704 | 0.0202 | 0.0311 | 0.0311 | 0 | 0 | 0 | 61.3 | 92.8 | 62.4704 | 0.0202 | 0.0311 | 0.0311 | -0.789 | -1.194 | -1.194 | 519 | 5 | 5 | 5 | 1.6667 | 0.5 | 185 | 185 | 185 | 0 | 0 | 0 | 0 | 0 | 0 | 1 | 1 | 1.3852 | 0.10679 | [7 empty] | High (2008) | High (2008) | High (2008) | None
M-003 | AppPlug - Computer Monitor | SCE | COM | Electric | COMAppPlug - Computer Monitor | LCD Computer Monitor | CRT Monitors | CRT Monitors | AppPlug | Electronics | Electronics | Monitor |  | 1 | 0 | 0 | 0.7 | 66 | NA | 1 | NA | Monitors | SUN | STORAGE - UNCONDITIONED | Existing | CZ08 | El Toro Area (CZ08) |  |  |  | 1000 sf | 1.3042 | 0.18785 | 1.492 | Monitors/1000 sf | 57.8 | 87.4 | 62.4704 | 0.0202 | 0.0311 | 0.0311 | 0 | 0 | 0 | 61.3 | 92.8 | 62.4704 | 0.0202 | 0.0311 | 0.0311 | -0.789 | -1.194 | -1.194 | 519 | 5 | 5 | 5 | 1.6667 | 0.5 | 185 | 185 | 185 | 0 | 0 | 0 | 0 | 0 | 0 | 1 | 1 | 1.3852 | 0.10679 | [7 empty] | High (2008) | High (2008) | High (2008) | None
M-003 | AppPlug - Computer Monitor | SCE | COM | Electric | COMAppPlug - Computer Monitor | LCD Computer Monitor | CRT Monitors | CRT Monitors | AppPlug | Electronics | Electronics | Monitor |  | 1 | 0 | 0 | 0.7 | 66 | NA | 1 | NA | Monitors | SUN | STORAGE - UNCONDITIONED | New | CZ09 | Pasadena Area (CZ09) |  |  |  | 1000 sf | 1.3042 | 0.18785 | 1.492 | Monitors/1000 sf | 57.8 | 87.4 | 62.4704 | 0.0202 | 0.0311 | 0.0311 | 0 | 0 | 0 | 61.3 | 92.8 | 62.4704 | 0.0202 | 0.0311 | 0.0311 | -0.789 | -1.194 | -1.194 | 519 | 5 | 5 | 5 | 1.6667 | 0.5 | 185 | 185 | 185 | 0 | 0 | 0 | 0 | 0 | 0 | 1 | 1 | 1.3852 | 0.10679 | [7 empty] | High (2008) | High (2008) | High (2008) | None
M-003 | AppPlug - Computer Monitor | SCE | COM | Electric | COMAppPlug - Computer Monitor | LCD Computer Monitor | CRT Monitors | CRT Monitors | AppPlug | Electronics | Electronics | Monitor |  | 1 | 0 | 0 | 0.7 | 66 | NA | 1 | NA | Monitors | SUN | STORAGE - UNCONDITIONED | Existing | CZ09 | Pasadena Area (CZ09) |  |  |  | 1000 sf | 1.3042 | 0.18785 | 1.492 | Monitors/1000 sf | 57.8 | 87.4 | 62.4704 | 0.0202 | 0.0311 | 0.0311 | 0 | 0 | 0 | 61.3 | 92.8 | 62.4704 | 0.0202 | 0.0311 | 0.0311 | -0.789 | -1.194 | -1.194 | 519 | 5 | 5 | 5 | 1.6667 | 0.5 | 185 | 185 | 185 | 0 | 0 | 0 | 0 | 0 | 0 | 1 | 1 | 1.3852 | 0.10679 | [7 empty] | High (2008) | High (2008) | High (2008) | None
M-003 | AppPlug - Computer Monitor | SCE | COM | Electric | COMAppPlug - Computer Monitor | LCD Computer Monitor | CRT Monitors | CRT Monitors | AppPlug | Electronics | Electronics | Monitor |  | 1 | 0 | 0 | 0.7 | 66 | NA | 1 | NA | Monitors | SUN | STORAGE - UNCONDITIONED | New | CZ10 | San Bernardino Area (CZ10) |  |  |  | 1000 sf | 1.3042 | 0.18785 | 1.492 | Monitors/1000 sf | 57.8 | 87.4 | 62.4704 | 0.0202 | 0.0311 | 0.0311 | 0 | 0 | 0 | 61.3 | 92.8 | 62.4704 | 0.0202 | 0.0311 | 0.0311 | -0.789 | -1.194 | -1.194 | 519 | 5 | 5 | 5 | 1.6667 | 0.5 | 185 | 185 | 185 | 0 | 0 | 0 | 0 | 0 | 0 | 1 | 1 | 1.3852 | 0.10679 | [7 empty] | High (2008) | High (2008) | High (2008) | None
M-003 | AppPlug - Computer Monitor | SCE | COM | Electric | COMAppPlug - Computer Monitor | LCD Computer Monitor | CRT Monitors | CRT Monitors | AppPlug | Electronics | Electronics | Monitor |  | 1 | 0 | 0 | 0.7 | 66 | NA | 1 | NA | Monitors | SUN | STORAGE - UNCONDITIONED | Existing | CZ10 | San Bernardino Area (CZ10) |  |  |  | 1000 sf | 1.3042 | 0.18785 | 1.492 | Monitors/1000 sf | 57.8 | 87.4 | 62.4704 | 0.0202 | 0.0311 | 0.0311 | 0 | 0 | 0 | 61.3 | 92.8 | 62.4704 | 0.0202 | 0.0311 | 0.0311 | -0.789 | -1.194 | -1.194 | 519 | 5 | 5 | 5 | 1.6667 | 0.5 | 185 | 185 | 185 | 0 | 0 | 0 | 0 | 0 | 0 | 1 | 1 | 1.3852 | 0.10679 | [7 empty] | High (2008) | High (2008) | High (2008) | None
M-003 | AppPlug - Computer Monitor | SCE | COM | Electric | COMAppPlug - Computer Monitor | LCD Computer Monitor | CRT Monitors | CRT Monitors | AppPlug | Electronics | Electronics | Monitor |  | 1 | 0 | 0 | 0.7 | 66 | NA | 1 | NA | Monitors | SUN | STORAGE - UNCONDITIONED | New | CZ13 | Fresno Area (CZ13) |  |  |  | 1000 sf | 1.3042 | 0.18785 | 1.492 | Monitors/1000 sf | 57.8 | 87.4 | 62.4704 | 0.0202 | 0.0311 | 0.0311 | 0 | 0 | 0 | 61.3 | 92.8 | 62.4704 | 0.0202 | 0.0311 | 0.0311 | -0.789 | -1.194 | -1.194 | 519 | 5 | 5 | 5 | 1.6667 | 0.5 | 185 | 185 | 185 | 0 | 0 | 0 | 0 | 0 | 0 | 1 | 1 | 1.3852 | 0.10679 | [7 empty] | High (2008) | High (2008) | High (2008) | None
M-003 | AppPlug - Computer Monitor | SCE | COM | Electric | COMAppPlug - Computer Monitor | LCD Computer Monitor | CRT Monitors | CRT Monitors | AppPlug | Electronics | Electronics | Monitor |  | 1 | 0 | 0 | 0.7 | 66 | NA | 1 | NA | Monitors | SUN | STORAGE - UNCONDITIONED | Existing | CZ13 | Fresno Area (CZ13) |  |  |  | 1000 sf | 1.3042 | 0.18785 | 1.492 | Monitors/1000 sf | 57.8 | 87.4 | 62.4704 | 0.0202 | 0.0311 | 0.0311 | 0 | 0 | 0 | 61.3 | 92.8 | 62.4704 | 0.0202 | 0.0311 | 0.0311 | -0.789 | -1.194 | -1.194 | 519 | 5 | 5 | 5 | 1.6667 | 0.5 | 185 | 185 | 185 | 0 | 0 | 0 | 0 | 0 | 0 | 1 | 1 | 1.3852 | 0.10679 | [7 empty] | High (2008) | High (2008) | High (2008) | None
M-003 | AppPlug - Computer Monitor | SCE | COM | Electric | COMAppPlug - Computer Monitor | LCD Computer Monitor | CRT Monitors | CRT Monitors | AppPlug | Electronics | Electronics | Monitor |  | 1 | 0 | 0 | 0.7 | 66 | NA | 1 | NA | Monitors | SUN | STORAGE - UNCONDITIONED | New | CZ14 | China Lake Area (CZ14) |  |  |  | 1000 sf | 1.3042 | 0.18785 | 1.492 | Monitors/1000 sf | 57.8 | 87.4 | 62.4704 | 0.0202 | 0.0311 | 0.0311 | 0 | 0 | 0 | 61.3 | 92.8 | 62.4704 | 0.0202 | 0.0311 | 0.0311 | -0.789 | -1.194 | -1.194 | 519 | 5 | 5 | 5 | 1.6667 | 0.5 | 185 | 185 | 185 | 0 | 0 | 0 | 0 | 0 | 0 | 1 | 1 | 1.3852 | 0.10679 | [7 empty] | High (2008) | High (2008) | High (2008) | None
M-003 | AppPlug - Computer Monitor | SCE | COM | Electric | COMAppPlug - Computer Monitor | LCD Computer Monitor | CRT Monitors | CRT Monitors | AppPlug | Electronics | Electronics | Monitor |  | 1 | 0 | 0 | 0.7 | 66 | NA | 1 | NA | Monitors | SUN | STORAGE - UNCONDITIONED | Existing | CZ14 | China Lake Area (CZ14) |  |  |  | 1000 sf | 1.3042 | 0.18785 | 1.492 | Monitors/1000 sf | 57.8 | 87.4 | 62.4704 | 0.0202 | 0.0311 | 0.0311 | 0 | 0 | 0 | 61.3 | 92.8 | 62.4704 | 0.0202 | 0.0311 | 0.0311 | -0.789 | -1.194 | -1.194 | 519 | 5 | 5 | 5 | 1.6667 | 0.5 | 185 | 185 | 185 | 0 | 0 | 0 | 0 | 0 | 0 | 1 | 1 | 1.3852 | 0.10679 | [7 empty] | High (2008) | High (2008) | High (2008) | None
M-003 | AppPlug - Computer Monitor | SCE | COM | Electric | COMAppPlug - Computer Monitor | LCD Computer Monitor | CRT Monitors | CRT Monitors | AppPlug | Electronics | Electronics | Monitor |  | 1 | 0 | 0 | 0.7 | 66 | NA | 1 | NA | Monitors | SUN | STORAGE - UNCONDITIONED | New | CZ15 | Blythe Area (CZ15) |  |  |  | 1000 sf | 1.3042 | 0.18785 | 1.492 | Monitors/1000 sf | 57.8 | 87.4 | 62.4704 | 0.0202 | 0.0311 | 0.0311 | 0 | 0 | 0 | 61.3 | 92.8 | 62.4704 | 0.0202 | 0.0311 | 0.0311 | -0.789 | -1.194 | -1.194 | 519 | 5 | 5 | 5 | 1.6667 | 0.5 | 185 | 185 | 185 | 0 | 0 | 0 | 0 | 0 | 0 | 1 | 1 | 1.3852 | 0.10679 | [7 empty] | High (2008) | High (2008) | High (2008) | None
M-003 | AppPlug - Computer Monitor | SCE | COM | Electric | COMAppPlug - Computer Monitor | LCD Computer Monitor | CRT Monitors | CRT Monitors | AppPlug | Electronics | Electronics | Monitor |  | 1 | 0 | 0 | 0.7 | 66 | NA | 1 | NA | Monitors | SUN | STORAGE - UNCONDITIONED | Existing | CZ15 | Blythe Area (CZ15) |  |  |  | 1000 sf | 1.3042 | 0.18785 | 1.492 | Monitors/1000 sf | 57.8 | 87.4 | 62.4704 | 0.0202 | 0.0311 | 0.0311 | 0 | 0 | 0 | 61.3 | 92.8 | 62.4704 | 0.0202 | 0.0311 | 0.0311 | -0.789 | -1.194 | -1.194 | 519 | 5 | 5 | 5 | 1.6667 | 0.5 | 185 | 185 | 185 | 0 | 0 | 0 | 0 | 0 | 0 | 1 | 1 | 1.3852 | 0.10679 | [7 empty] | High (2008) | High (2008) | High (2008) | None
M-003 | AppPlug - Computer Monitor | SCE | COM | Electric | COMAppPlug - Computer Monitor | LCD Computer Monitor | CRT Monitors | CRT Monitors | AppPlug | Electronics | Electronics | Monitor |  | 1 | 0 | 0 | 0.7 | 66 | NA | 1 | NA | Monitors | SUN | STORAGE - UNCONDITIONED | New | CZ16 | Mount Shasta Area (CZ16) |  |  |  | 1000 sf | 1.3042 | 0.18785 | 1.492 | Monitors/1000 sf | 57.8 | 87.4 | 62.4704 | 0.0202 | 0.0311 | 0.0311 | 0 | 0 | 0 | 61.3 | 92.8 | 62.4704 | 0.0202 | 0.0311 | 0.0311 | -0.789 | -1.194 | -1.194 | 519 | 5 | 5 | 5 | 1.6667 | 0.5 | 185 | 185 | 185 | 0 | 0 | 0 | 0 | 0 | 0 | 1 | 1 | 1.3852 | 0.10679 | [7 empty] | High (2008) | High (2008) | High (2008) | None
M-003 | AppPlug - Computer Monitor | SCE | COM | Electric | COMAppPlug - Computer Monitor | LCD Computer Monitor | CRT Monitors | CRT Monitors | AppPlug | Electronics | Electronics | Monitor |  | 1 | 0 | 0 | 0.7 | 66 | NA | 1 | NA | Monitors | SUN | STORAGE - UNCONDITIONED | Existing | CZ16 | Mount Shasta Area (CZ16) |  |  |  | 1000 sf | 1.3042 | 0.18785 | 1.492 | Monitors/1000 sf | 57.8 | 87.4 | 62.4704 | 0.0202 | 0.0311 | 0.0311 | 0 | 0 | 0 | 61.3 | 92.8 | 62.4704 | 0.0202 | 0.0311 | 0.0311 | -0.789 | -1.194 | -1.194 | 519 | 5 | 5 | 5 | 1.6667 | 0.5 | 185 | 185 | 185 | 0 | 0 | 0 | 0 | 0 | 0 | 1 | 1 | 1.3852 | 0.10679 | [7 empty] | High (2008) | High (2008) | High (2008) | None
M-003 | AppPlug - Computer Monitor | SDGE | COM | Electric | COMAppPlug - Computer Monitor | LCD Computer Monitor | CRT Monitors | CRT Monitors | AppPlug | Electronics | Electronics | Monitor |  | 1 | 0 | 0 | 0.7 | 66 | NA | 1 | NA | Monitors | SUN | STORAGE - UNCONDITIONED | New | CZ06 | Los Angeles Area (CZ06) |  |  |  | 1000 sf | 1.3806 | 0.18248 | 1.563 | Monitors/1000 sf | 57.8 | 87.4 | 62.4704 | 0.0202 | 0.0311 | 0.0311 | 0 | 0 | 0 | 61.3 | 92.8 | 62.4704 | 0.0202 | 0.0311 | 0.0311 | -0.789 | -1.194 | -1.194 | 519 | 5 | 5 | 5 | 1.6667 | 0.5 | 185 | 185 | 185 | 0 | 0 | 0 | 0 | 0 | 0 | 1 | 1 | 1.4637 | 0.099357 | [7 empty] | High (2008) | High (2008) | High (2008) | None
M-003 | AppPlug - Computer Monitor | SDGE | COM | Electric | COMAppPlug - Computer Monitor | LCD Computer Monitor | CRT Monitors | CRT Monitors | AppPlug | Electronics | Electronics | Monitor |  | 1 | 0 | 0 | 0.7 | 66 | NA | 1 | NA | Monitors | SUN | STORAGE - UNCONDITIONED | Existing | CZ06 | Los Angeles Area (CZ06) |  |  |  | 1000 sf | 1.3806 | 0.18248 | 1.563 | Monitors/1000 sf | 57.8 | 87.4 | 62.4704 | 0.0202 | 0.0311 | 0.0311 | 0 | 0 | 0 | 61.3 | 92.8 | 62.4704 | 0.0202 | 0.0311 | 0.0311 | -0.789 | -1.194 | -1.194 | 519 | 5 | 5 | 5 | 1.6667 | 0.5 | 185 | 185 | 185 | 0 | 0 | 0 | 0 | 0 | 0 | 1 | 1 | 1.4637 | 0.099357 | [7 empty] | High (2008) | High (2008) | High (2008) | None
M-003 | AppPlug - Computer Monitor | SDGE | COM | Electric | COMAppPlug - Computer Monitor | LCD Computer Monitor | CRT Monitors | CRT Monitors | AppPlug | Electronics | Electronics | Monitor |  | 1 | 0 | 0 | 0.7 | 66 | NA | 1 | NA | Monitors | SUN | STORAGE - UNCONDITIONED | New | CZ07 | San Diego Area (CZ07) |  |  |  | 1000 sf | 1.3806 | 0.18248 | 1.563 | Monitors/1000 sf | 57.8 | 87.4 | 62.4704 | 0.0202 | 0.0311 | 0.0311 | 0 | 0 | 0 | 61.3 | 92.8 | 62.4704 | 0.0202 | 0.0311 | 0.0311 | -0.789 | -1.194 | -1.194 | 519 | 5 | 5 | 5 | 1.6667 | 0.5 | 185 | 185 | 185 | 0 | 0 | 0 | 0 | 0 | 0 | 1 | 1 | 1.4637 | 0.099357 | [7 empty] | High (2008) | High (2008) | High (2008) | None
M-003 | AppPlug - Computer Monitor | SDGE | COM | Electric | COMAppPlug - Computer Monitor | LCD Computer Monitor | CRT Monitors | CRT Monitors | AppPlug | Electronics | Electronics | Monitor |  | 1 | 0 | 0 | 0.7 | 66 | NA | 1 | NA | Monitors | SUN | STORAGE - UNCONDITIONED | Existing | CZ07 | San Diego Area (CZ07) |  |  |  | 1000 sf | 1.3806 | 0.18248 | 1.563 | Monitors/1000 sf | 57.8 | 87.4 | 62.4704 | 0.0202 | 0.0311 | 0.0311 | 0 | 0 | 0 | 61.3 | 92.8 | 62.4704 | 0.0202 | 0.0311 | 0.0311 | -0.789 | -1.194 | -1.194 | 519 | 5 | 5 | 5 | 1.6667 | 0.5 | 185 | 185 | 185 | 0 | 0 | 0 | 0 | 0 | 0 | 1 | 1 | 1.4637 | 0.099357 | [7 empty] | High (2008) | High (2008) | High (2008) | None
M-003 | AppPlug - Computer Monitor | SDGE | COM | Electric | COMAppPlug - Computer Monitor | LCD Computer Monitor | CRT Monitors | CRT Monitors | AppPlug | Electronics | Electronics | Monitor |  | 1 | 0 | 0 | 0.7 | 66 | NA | 1 | NA | Monitors | SUN | STORAGE - UNCONDITIONED | New | CZ08 | El Toro Area (CZ08) |  |  |  | 1000 sf | 1.3806 | 0.18248 | 1.563 | Monitors/1000 sf | 57.8 | 87.4 | 62.4704 | 0.0202 | 0.0311 | 0.0311 | 0 | 0 | 0 | 61.3 | 92.8 | 62.4704 | 0.0202 | 0.0311 | 0.0311 | -0.789 | -1.194 | -1.194 | 519 | 5 | 5 | 5 | 1.6667 | 0.5 | 185 | 185 | 185 | 0 | 0 | 0 | 0 | 0 | 0 | 1 | 1 | 1.4637 | 0.099357 | [7 empty] | High (2008) | High (2008) | High (2008) | None
M-003 | AppPlug - Computer Monitor | SDGE | COM | Electric | COMAppPlug - Computer Monitor | LCD Computer Monitor | CRT Monitors | CRT Monitors | AppPlug | Electronics | Electronics | Monitor |  | 1 | 0 | 0 | 0.7 | 66 | NA | 1 | NA | Monitors | SUN | STORAGE - UNCONDITIONED | Existing | CZ08 | El Toro Area (CZ08) |  |  |  | 1000 sf | 1.3806 | 0.18248 | 1.563 | Monitors/1000 sf | 57.8 | 87.4 | 62.4704 | 0.0202 | 0.0311 | 0.0311 | 0 | 0 | 0 | 61.3 | 92.8 | 62.4704 | 0.0202 | 0.0311 | 0.0311 | -0.789 | -1.194 | -1.194 | 519 | 5 | 5 | 5 | 1.6667 | 0.5 | 185 | 185 | 185 | 0 | 0 | 0 | 0 | 0 | 0 | 1 | 1 | 1.4637 | 0.099357 | [7 empty] | High (2008) | High (2008) | High (2008) | None
M-003 | AppPlug - Computer Monitor | SDGE | COM | Electric | COMAppPlug - Computer Monitor | LCD Computer Monitor | CRT Monitors | CRT Monitors | AppPlug | Electronics | Electronics | Monitor |  | 1 | 0 | 0 | 0.7 | 66 | NA | 1 | NA | Monitors | SUN | STORAGE - UNCONDITIONED | New | CZ10 | San Bernardino Area (CZ10) |  |  |  | 1000 sf | 1.3806 | 0.18248 | 1.563 | Monitors/1000 sf | 57.8 | 87.4 | 62.4704 | 0.0202 | 0.0311 | 0.0311 | 0 | 0 | 0 | 61.3 | 92.8 | 62.4704 | 0.0202 | 0.0311 | 0.0311 | -0.789 | -1.194 | -1.194 | 519 | 5 | 5 | 5 | 1.6667 | 0.5 | 185 | 185 | 185 | 0 | 0 | 0 | 0 | 0 | 0 | 1 | 1 | 1.4637 | 0.099357 | [7 empty] | High (2008) | High (2008) | High (2008) | None
M-003 | AppPlug - Computer Monitor | SDGE | COM | Electric | COMAppPlug - Computer Monitor | LCD Computer Monitor | CRT Monitors | CRT Monitors | AppPlug | Electronics | Electronics | Monitor |  | 1 | 0 | 0 | 0.7 | 66 | NA | 1 | NA | Monitors | SUN | STORAGE - UNCONDITIONED | Existing | CZ10 | San Bernardino Area (CZ10) |  |  |  | 1000 sf | 1.3806 | 0.18248 | 1.563 | Monitors/1000 sf | 57.8 | 87.4 | 62.4704 | 0.0202 | 0.0311 | 0.0311 | 0 | 0 | 0 | 61.3 | 92.8 | 62.4704 | 0.0202 | 0.0311 | 0.0311 | -0.789 | -1.194 | -1.194 | 519 | 5 | 5 | 5 | 1.6667 | 0.5 | 185 | 185 | 185 | 0 | 0 | 0 | 0 | 0 | 0 | 1 | 1 | 1.4637 | 0.099357 | [7 empty] | High (2008) | High (2008) | High (2008) | None
M-003 | AppPlug - Computer Monitor | SDGE | COM | Electric | COMAppPlug - Computer Monitor | LCD Computer Monitor | CRT Monitors | CRT Monitors | AppPlug | Electronics | Electronics | Monitor |  | 1 | 0 | 0 | 0.7 | 66 | NA | 1 | NA | Monitors | SUN | STORAGE - UNCONDITIONED | New | CZ14 | China Lake Area (CZ14) |  |  |  | 1000 sf | 1.3806 | 0.18248 | 1.563 | Monitors/1000 sf | 57.8 | 87.4 | 62.4704 | 0.0202 | 0.0311 | 0.0311 | 0 | 0 | 0 | 61.3 | 92.8 | 62.4704 | 0.0202 | 0.0311 | 0.0311 | -0.789 | -1.194 | -1.194 | 519 | 5 | 5 | 5 | 1.6667 | 0.5 | 185 | 185 | 185 | 0 | 0 | 0 | 0 | 0 | 0 | 1 | 1 | 1.4637 | 0.099357 | [7 empty] | High (2008) | High (2008) | High (2008) | None
M-003 | AppPlug - Computer Monitor | SDGE | COM | Electric | COMAppPlug - Computer Monitor | LCD Computer Monitor | CRT Monitors | CRT Monitors | AppPlug | Electronics | Electronics | Monitor |  | 1 | 0 | 0 | 0.7 | 66 | NA | 1 | NA | Monitors | SUN | STORAGE - UNCONDITIONED | Existing | CZ14 | China Lake Area (CZ14) |  |  |  | 1000 sf | 1.3806 | 0.18248 | 1.563 | Monitors/1000 sf | 57.8 | 87.4 | 62.4704 | 0.0202 | 0.0311 | 0.0311 | 0 | 0 | 0 | 61.3 | 92.8 | 62.4704 | 0.0202 | 0.0311 | 0.0311 | -0.789 | -1.194 | -1.194 | 519 | 5 | 5 | 5 | 1.6667 | 0.5 | 185 | 185 | 185 | 0 | 0 | 0 | 0 | 0 | 0 | 1 | 1 | 1.4637 | 0.099357 | [7 empty] | High (2008) | High (2008) | High (2008) | None
M-003 | AppPlug - Computer Monitor | SDGE | COM | Electric | COMAppPlug - Computer Monitor | LCD Computer Monitor | CRT Monitors | CRT Monitors | AppPlug | Electronics | Electronics | Monitor |  | 1 | 0 | 0 | 0.7 | 66 | NA | 1 | NA | Monitors | SUN | STORAGE - UNCONDITIONED | New | CZ15 | Blythe Area (CZ15) |  |  |  | 1000 sf | 1.3806 | 0.18248 | 1.563 | Monitors/1000 sf | 57.8 | 87.4 | 62.4704 | 0.0202 | 0.0311 | 0.0311 | 0 | 0 | 0 | 61.3 | 92.8 | 62.4704 | 0.0202 | 0.0311 | 0.0311 | -0.789 | -1.194 | -1.194 | 519 | 5 | 5 | 5 | 1.6667 | 0.5 | 185 | 185 | 185 | 0 | 0 | 0 | 0 | 0 | 0 | 1 | 1 | 1.4637 | 0.099357 | [7 empty] | High (2008) | High (2008) | High (2008) | None
M-003 | AppPlug - Computer Monitor | SDGE | COM | Electric | COMAppPlug - Computer Monitor | LCD Computer Monitor | CRT Monitors | CRT Monitors | AppPlug | Electronics | Electronics | Monitor |  | 1 | 0 | 0 | 0.7 | 66 | NA | 1 | NA | Monitors | SUN | STORAGE - UNCONDITIONED | Existing | CZ15 | Blythe Area (CZ15) |  |  |  | 1000 sf | 1.3806 | 0.18248 | 1.563 | Monitors/1000 sf | 57.8 | 87.4 | 62.4704 | 0.0202 | 0.0311 | 0.0311 | 0 | 0 | 0 | 61.3 | 92.8 | 62.4704 | 0.0202 | 0.0311 | 0.0311 | -0.789 | -1.194 | -1.194 | 519 | 5 | 5 | 5 | 1.6667 | 0.5 | 185 | 185 | 185 | 0 | 0 | 0 | 0 | 0 | 0 | 1 | 1 | 1.4637 | 0.099357 | [7 empty] | High (2008) | High (2008) | High (2008) | None
M-003 | AppPlug - Computer Monitor | PGE | COM | Electric | COMAppPlug - Computer Monitor | LCD Computer Monitor | CRT Monitors | CRT Monitors | AppPlug | Electronics | Electronics | Monitor |  | 1 | 0 | 0 | 0.7 | 66 | NA | 1 | NA | Monitors | WRF | WAREHOUSE - REFRIGERATED | New | CZ01 | Arcata Area (CZ01) |  |  |  | 1000 sf | 1.2961 | 0.19831 | 1.4944 | Monitors/1000 sf | 57.8 | 87.4 | 62.4704 | 0.0202 | 0.0311 | 0.0311 | 0 | 0 | 0 | 61.3 | 92.8 | 62.4704 | 0.0202 | 0.0311 | 0.0311 | -0.789 | -1.194 | -1.194 | 519 | 5 | 5 | 5 | 1.6667 | 0.5 | 185 | 185 | 185 | 0 | 0 | 0 | 0 | 0 | 0 | 1 | 1 | 1.3788 | 0.11559 | [7 empty] | High (2008) | High (2008) | High (2008) | None
M-003 | AppPlug - Computer Monitor | PGE | COM | Electric | COMAppPlug - Computer Monitor | LCD Computer Monitor | CRT Monitors | CRT Monitors | AppPlug | Electronics | Electronics | Monitor |  | 1 | 0 | 0 | 0.7 | 66 | NA | 1 | NA | Monitors | WRF | WAREHOUSE - REFRIGERATED | Existing | CZ01 | Arcata Area (CZ01) |  |  |  | 1000 sf | 1.2961 | 0.19831 | 1.4944 | Monitors/1000 sf | 57.8 | 87.4 | 62.4704 | 0.0202 | 0.0311 | 0.0311 | 0 | 0 | 0 | 61.3 | 92.8 | 62.4704 | 0.0202 | 0.0311 | 0.0311 | -0.789 | -1.194 | -1.194 | 519 | 5 | 5 | 5 | 1.6667 | 0.5 | 185 | 185 | 185 | 0 | 0 | 0 | 0 | 0 | 0 | 1 | 1 | 1.3788 | 0.11559 | [7 empty] | High (2008) | High (2008) | High (2008) | None
M-003 | AppPlug - Computer Monitor | PGE | COM | Electric | COMAppPlug - Computer Monitor | LCD Computer Monitor | CRT Monitors | CRT Monitors | AppPlug | Electronics | Electronics | Monitor |  | 1 | 0 | 0 | 0.7 | 66 | NA | 1 | NA | Monitors | WRF | WAREHOUSE - REFRIGERATED | New | CZ02 | Santa Rosa Area (CZ02) |  |  |  | 1000 sf | 1.2961 | 0.19831 | 1.4944 | Monitors/1000 sf | 57.8 | 87.4 | 62.4704 | 0.0202 | 0.0311 | 0.0311 | 0 | 0 | 0 | 61.3 | 92.8 | 62.4704 | 0.0202 | 0.0311 | 0.0311 | -0.789 | -1.194 | -1.194 | 519 | 5 | 5 | 5 | 1.6667 | 0.5 | 185 | 185 | 185 | 0 | 0 | 0 | 0 | 0 | 0 | 1 | 1 | 1.3788 | 0.11559 | [7 empty] | High (2008) | High (2008) | High (2008) | None
M-003 | AppPlug - Computer Monitor | PGE | COM | Electric | COMAppPlug - Computer Monitor | LCD Computer Monitor | CRT Monitors | CRT Monitors | AppPlug | Electronics | Electronics | Monitor |  | 1 | 0 | 0 | 0.7 | 66 | NA | 1 | NA | Monitors | WRF | WAREHOUSE - REFRIGERATED | Existing | CZ02 | Santa Rosa Area (CZ02) |  |  |  | 1000 sf | 1.2961 | 0.19831 | 1.4944 | Monitors/1000 sf | 57.8 | 87.4 | 62.4704 | 0.0202 | 0.0311 | 0.0311 | 0 | 0 | 0 | 61.3 | 92.8 | 62.4704 | 0.0202 | 0.0311 | 0.0311 | -0.789 | -1.194 | -1.194 | 519 | 5 | 5 | 5 | 1.6667 | 0.5 | 185 | 185 | 185 | 0 | 0 | 0 | 0 | 0 | 0 | 1 | 1 | 1.3788 | 0.11559 | [7 empty] | High (2008) | High (2008) | High (2008) | None
M-003 | AppPlug - Computer Monitor | PGE | COM | Electric | COMAppPlug - Computer Monitor | LCD Computer Monitor | CRT Monitors | CRT Monitors | AppPlug | Electronics | Electronics | Monitor |  | 1 | 0 | 0 | 0.7 | 66 | NA | 1 | NA | Monitors | WRF | WAREHOUSE - REFRIGERATED | New | CZ03 | Oakland Area (CZ03) |  |  |  | 1000 sf | 1.2961 | 0.19831 | 1.4944 | Monitors/1000 sf | 57.8 | 87.4 | 62.4704 | 0.0202 | 0.0311 | 0.0311 | 0 | 0 | 0 | 61.3 | 92.8 | 62.4704 | 0.0202 | 0.0311 | 0.0311 | -0.789 | -1.194 | -1.194 | 519 | 5 | 5 | 5 | 1.6667 | 0.5 | 185 | 185 | 185 | 0 | 0 | 0 | 0 | 0 | 0 | 1 | 1 | 1.3788 | 0.11559 | [7 empty] | High (2008) | High (2008) | High (2008) | None
M-003 | AppPlug - Computer Monitor | PGE | COM | Electric | COMAppPlug - Computer Monitor | LCD Computer Monitor | CRT Monitors | CRT Monitors | AppPlug | Electronics | Electronics | Monitor |  | 1 | 0 | 0 | 0.7 | 66 | NA | 1 | NA | Monitors | WRF | WAREHOUSE - REFRIGERATED | Existing | CZ03 | Oakland Area (CZ03) |  |  |  | 1000 sf | 1.2961 | 0.19831 | 1.4944 | Monitors/1000 sf | 57.8 | 87.4 | 62.4704 | 0.0202 | 0.0311 | 0.0311 | 0 | 0 | 0 | 61.3 | 92.8 | 62.4704 | 0.0202 | 0.0311 | 0.0311 | -0.789 | -1.194 | -1.194 | 519 | 5 | 5 | 5 | 1.6667 | 0.5 | 185 | 185 | 185 | 0 | 0 | 0 | 0 | 0 | 0 | 1 | 1 | 1.3788 | 0.11559 | [7 empty] | High (2008) | High (2008) | High (2008) | None
M-003 | AppPlug - Computer Monitor | PGE | COM | Electric | COMAppPlug - Computer Monitor | LCD Computer Monitor | CRT Monitors | CRT Monitors | AppPlug | Electronics | Electronics | Monitor |  | 1 | 0 | 0 | 0.7 | 66 | NA | 1 | NA | Monitors | WRF | WAREHOUSE - REFRIGERATED | New | CZ04 | Sunnyvale Area (CZ04) |  |  |  | 1000 sf | 1.2961 | 0.19831 | 1.4944 | Monitors/1000 sf | 57.8 | 87.4 | 62.4704 | 0.0202 | 0.0311 | 0.0311 | 0 | 0 | 0 | 61.3 | 92.8 | 62.4704 | 0.0202 | 0.0311 | 0.0311 | -0.789 | -1.194 | -1.194 | 519 | 5 | 5 | 5 | 1.6667 | 0.5 | 185 | 185 | 185 | 0 | 0 | 0 | 0 | 0 | 0 | 1 | 1 | 1.3788 | 0.11559 | [7 empty] | High (2008) | High (2008) | High (2008) | None
M-003 | AppPlug - Computer Monitor | PGE | COM | Electric | COMAppPlug - Computer Monitor | LCD Computer Monitor | CRT Monitors | CRT Monitors | AppPlug | Electronics | Electronics | Monitor |  | 1 | 0 | 0 | 0.7 | 66 | NA | 1 | NA | Monitors | WRF | WAREHOUSE - REFRIGERATED | Existing | CZ04 | Sunnyvale Area (CZ04) |  |  |  | 1000 sf | 1.2961 | 0.19831 | 1.4944 | Monitors/1000 sf | 57.8 | 87.4 | 62.4704 | 0.0202 | 0.0311 | 0.0311 | 0 | 0 | 0 | 61.3 | 92.8 | 62.4704 | 0.0202 | 0.0311 | 0.0311 | -0.789 | -1.194 | -1.194 | 519 | 5 | 5 | 5 | 1.6667 | 0.5 | 185 | 185 | 185 | 0 | 0 | 0 | 0 | 0 | 0 | 1 | 1 | 1.3788 | 0.11559 | [7 empty] | High (2008) | High (2008) | High (2008) | None
M-003 | AppPlug - Computer Monitor | PGE | COM | Electric | COMAppPlug - Computer Monitor | LCD Computer Monitor | CRT Monitors | CRT Monitors | AppPlug | Electronics | Electronics | Monitor |  | 1 | 0 | 0 | 0.7 | 66 | NA | 1 | NA | Monitors | WRF | WAREHOUSE - REFRIGERATED | New | CZ05 | Santa Maria Area (CZ05) |  |  |  | 1000 sf | 1.2961 | 0.19831 | 1.4944 | Monitors/1000 sf | 57.8 | 87.4 | 62.4704 | 0.0202 | 0.0311 | 0.0311 | 0 | 0 | 0 | 61.3 | 92.8 | 62.4704 | 0.0202 | 0.0311 | 0.0311 | -0.789 | -1.194 | -1.194 | 519 | 5 | 5 | 5 | 1.6667 | 0.5 | 185 | 185 | 185 | 0 | 0 | 0 | 0 | 0 | 0 | 1 | 1 | 1.3788 | 0.11559 | [7 empty] | High (2008) | High (2008) | High (2008) | None
M-003 | AppPlug - Computer Monitor | PGE | COM | Electric | COMAppPlug - Computer Monitor | LCD Computer Monitor | CRT Monitors | CRT Monitors | AppPlug | Electronics | Electronics | Monitor |  | 1 | 0 | 0 | 0.7 | 66 | NA | 1 | NA | Monitors | WRF | WAREHOUSE - REFRIGERATED | Existing | CZ05 | Santa Maria Area (CZ05) |  |  |  | 1000 sf | 1.2961 | 0.19831 | 1.4944 | Monitors/1000 sf | 57.8 | 87.4 | 62.4704 | 0.0202 | 0.0311 | 0.0311 | 0 | 0 | 0 | 61.3 | 92.8 | 62.4704 | 0.0202 | 0.0311 | 0.0311 | -0.789 | -1.194 | -1.194 | 519 | 5 | 5 | 5 | 1.6667 | 0.5 | 185 | 185 | 185 | 0 | 0 | 0 | 0 | 0 | 0 | 1 | 1 | 1.3788 | 0.11559 | [7 empty] | High (2008) | High (2008) | High (2008) | None
M-003 | AppPlug - Computer Monitor | PGE | COM | Electric | COMAppPlug - Computer Monitor | LCD Computer Monitor | CRT Monitors | CRT Monitors | AppPlug | Electronics | Electronics | Monitor |  | 1 | 0 | 0 | 0.7 | 66 | NA | 1 | NA | Monitors | WRF | WAREHOUSE - REFRIGERATED | New | CZ11 | Red Bluff Area (CZ11) |  |  |  | 1000 sf | 1.2961 | 0.19831 | 1.4944 | Monitors/1000 sf | 57.8 | 87.4 | 62.4704 | 0.0202 | 0.0311 | 0.0311 | 0 | 0 | 0 | 61.3 | 92.8 | 62.4704 | 0.0202 | 0.0311 | 0.0311 | -0.789 | -1.194 | -1.194 | 519 | 5 | 5 | 5 | 1.6667 | 0.5 | 185 | 185 | 185 | 0 | 0 | 0 | 0 | 0 | 0 | 1 | 1 | 1.3788 | 0.11559 | [7 empty] | High (2008) | High (2008) | High (2008) | None
M-003 | AppPlug - Computer Monitor | PGE | COM | Electric | COMAppPlug - Computer Monitor | LCD Computer Monitor | CRT Monitors | CRT Monitors | AppPlug | Electronics | Electronics | Monitor |  | 1 | 0 | 0 | 0.7 | 66 | NA | 1 | NA | Monitors | WRF | WAREHOUSE - REFRIGERATED | Existing | CZ11 | Red Bluff Area (CZ11) |  |  |  | 1000 sf | 1.2961 | 0.19831 | 1.4944 | Monitors/1000 sf | 57.8 | 87.4 | 62.4704 | 0.0202 | 0.0311 | 0.0311 | 0 | 0 | 0 | 61.3 | 92.8 | 62.4704 | 0.0202 | 0.0311 | 0.0311 | -0.789 | -1.194 | -1.194 | 519 | 5 | 5 | 5 | 1.6667 | 0.5 | 185 | 185 | 185 | 0 | 0 | 0 | 0 | 0 | 0 | 1 | 1 | 1.3788 | 0.11559 | [7 empty] | High (2008) | High (2008) | High (2008) | None
M-003 | AppPlug - Computer Monitor | PGE | COM | Electric | COMAppPlug - Computer Monitor | LCD Computer Monitor | CRT Monitors | CRT Monitors | AppPlug | Electronics | Electronics | Monitor |  | 1 | 0 | 0 | 0.7 | 66 | NA | 1 | NA | Monitors | WRF | WAREHOUSE - REFRIGERATED | New | CZ12 | Sacramento Area (CZ12) |  |  |  | 1000 sf | 1.2961 | 0.19831 | 1.4944 | Monitors/1000 sf | 57.8 | 87.4 | 62.4704 | 0.0202 | 0.0311 | 0.0311 | 0 | 0 | 0 | 61.3 | 92.8 | 62.4704 | 0.0202 | 0.0311 | 0.0311 | -0.789 | -1.194 | -1.194 | 519 | 5 | 5 | 5 | 1.6667 | 0.5 | 185 | 185 | 185 | 0 | 0 | 0 | 0 | 0 | 0 | 1 | 1 | 1.3788 | 0.11559 | [7 empty] | High (2008) | High (2008) | High (2008) | None
M-003 | AppPlug - Computer Monitor | PGE | COM | Electric | COMAppPlug - Computer Monitor | LCD Computer Monitor | CRT Monitors | CRT Monitors | AppPlug | Electronics | Electronics | Monitor |  | 1 | 0 | 0 | 0.7 | 66 | NA | 1 | NA | Monitors | WRF | WAREHOUSE - REFRIGERATED | Existing | CZ12 | Sacramento Area (CZ12) |  |  |  | 1000 sf | 1.2961 | 0.19831 | 1.4944 | Monitors/1000 sf | 57.8 | 87.4 | 62.4704 | 0.0202 | 0.0311 | 0.0311 | 0 | 0 | 0 | 61.3 | 92.8 | 62.4704 | 0.0202 | 0.0311 | 0.0311 | -0.789 | -1.194 | -1.194 | 519 | 5 | 5 | 5 | 1.6667 | 0.5 | 185 | 185 | 185 | 0 | 0 | 0 | 0 | 0 | 0 | 1 | 1 | 1.3788 | 0.11559 | [7 empty] | High (2008) | High (2008) | High (2008) | None
M-003 | AppPlug - Computer Monitor | PGE | COM | Electric | COMAppPlug - Computer Monitor | LCD Computer Monitor | CRT Monitors | CRT Monitors | AppPlug | Electronics | Electronics | Monitor |  | 1 | 0 | 0 | 0.7 | 66 | NA | 1 | NA | Monitors | WRF | WAREHOUSE - REFRIGERATED | New | CZ13 | Fresno Area (CZ13) |  |  |  | 1000 sf | 1.2961 | 0.19831 | 1.4944 | Monitors/1000 sf | 57.8 | 87.4 | 62.4704 | 0.0202 | 0.0311 | 0.0311 | 0 | 0 | 0 | 61.3 | 92.8 | 62.4704 | 0.0202 | 0.0311 | 0.0311 | -0.789 | -1.194 | -1.194 | 519 | 5 | 5 | 5 | 1.6667 | 0.5 | 185 | 185 | 185 | 0 | 0 | 0 | 0 | 0 | 0 | 1 | 1 | 1.3788 | 0.11559 | [7 empty] | High (2008) | High (2008) | High (2008) | None
M-003 | AppPlug - Computer Monitor | PGE | COM | Electric | COMAppPlug - Computer Monitor | LCD Computer Monitor | CRT Monitors | CRT Monitors | AppPlug | Electronics | Electronics | Monitor |  | 1 | 0 | 0 | 0.7 | 66 | NA | 1 | NA | Monitors | WRF | WAREHOUSE - REFRIGERATED | Existing | CZ13 | Fresno Area (CZ13) |  |  |  | 1000 sf | 1.2961 | 0.19831 | 1.4944 | Monitors/1000 sf | 57.8 | 87.4 | 62.4704 | 0.0202 | 0.0311 | 0.0311 | 0 | 0 | 0 | 61.3 | 92.8 | 62.4704 | 0.0202 | 0.0311 | 0.0311 | -0.789 | -1.194 | -1.194 | 519 | 5 | 5 | 5 | 1.6667 | 0.5 | 185 | 185 | 185 | 0 | 0 | 0 | 0 | 0 | 0 | 1 | 1 | 1.3788 | 0.11559 | [7 empty] | High (2008) | High (2008) | High (2008) | None
M-003 | AppPlug - Computer Monitor | PGE | COM | Electric | COMAppPlug - Computer Monitor | LCD Computer Monitor | CRT Monitors | CRT Monitors | AppPlug | Electronics | Electronics | Monitor |  | 1 | 0 | 0 | 0.7 | 66 | NA | 1 | NA | Monitors | WRF | WAREHOUSE - REFRIGERATED | New | CZ16 | Mount Shasta Area (CZ16) |  |  |  | 1000 sf | 1.2961 | 0.19831 | 1.4944 | Monitors/1000 sf | 57.8 | 87.4 | 62.4704 | 0.0202 | 0.0311 | 0.0311 | 0 | 0 | 0 | 61.3 | 92.8 | 62.4704 | 0.0202 | 0.0311 | 0.0311 | -0.789 | -1.194 | -1.194 | 519 | 5 | 5 | 5 | 1.6667 | 0.5 | 185 | 185 | 185 | 0 | 0 | 0 | 0 | 0 | 0 | 1 | 1 | 1.3788 | 0.11559 | [7 empty] | High (2008) | High (2008) | High (2008) | None
M-003 | AppPlug - Computer Monitor | PGE | COM | Electric | COMAppPlug - Computer Monitor | LCD Computer Monitor | CRT Monitors | CRT Monitors | AppPlug | Electronics | Electronics | Monitor |  | 1 | 0 | 0 | 0.7 | 66 | NA | 1 | NA | Monitors | WRF | WAREHOUSE - REFRIGERATED | Existing | CZ16 | Mount Shasta Area (CZ16) |  |  |  | 1000 sf | 1.2961 | 0.19831 | 1.4944 | Monitors/1000 sf | 57.8 | 87.4 | 62.4704 | 0.0202 | 0.0311 | 0.0311 | 0 | 0 | 0 | 61.3 | 92.8 | 62.4704 | 0.0202 | 0.0311 | 0.0311 | -0.789 | -1.194 | -1.194 | 519 | 5 | 5 | 5 | 1.6667 | 0.5 | 185 | 185 | 185 | 0 | 0 | 0 | 0 | 0 | 0 | 1 | 1 | 1.3788 | 0.11559 | [7 empty] | High (2008) | High (2008) | High (2008) | None
M-003 | AppPlug - Computer Monitor | SCE | COM | Electric | COMAppPlug - Computer Monitor | LCD Computer Monitor | CRT Monitors | CRT Monitors | AppPlug | Electronics | Electronics | Monitor |  | 1 | 0 | 0 | 0.7 | 66 | NA | 1 | NA | Monitors | WRF | WAREHOUSE - REFRIGERATED | New | CZ05 | Santa Maria Area (CZ05) |  |  |  | 1000 sf | 1.3042 | 0.18785 | 1.492 | Monitors/1000 sf | 57.8 | 87.4 | 62.4704 | 0.0202 | 0.0311 | 0.0311 | 0 | 0 | 0 | 61.3 | 92.8 | 62.4704 | 0.0202 | 0.0311 | 0.0311 | -0.789 | -1.194 | -1.194 | 519 | 5 | 5 | 5 | 1.6667 | 0.5 | 185 | 185 | 185 | 0 | 0 | 0 | 0 | 0 | 0 | 1 | 1 | 1.3852 | 0.10679 | [7 empty] | High (2008) | High (2008) | High (2008) | None
M-003 | AppPlug - Computer Monitor | SCE | COM | Electric | COMAppPlug - Computer Monitor | LCD Computer Monitor | CRT Monitors | CRT Monitors | AppPlug | Electronics | Electronics | Monitor |  | 1 | 0 | 0 | 0.7 | 66 | NA | 1 | NA | Monitors | WRF | WAREHOUSE - REFRIGERATED | Existing | CZ05 | Santa Maria Area (CZ05) |  |  |  | 1000 sf | 1.3042 | 0.18785 | 1.492 | Monitors/1000 sf | 57.8 | 87.4 | 62.4704 | 0.0202 | 0.0311 | 0.0311 | 0 | 0 | 0 | 61.3 | 92.8 | 62.4704 | 0.0202 | 0.0311 | 0.0311 | -0.789 | -1.194 | -1.194 | 519 | 5 | 5 | 5 | 1.6667 | 0.5 | 185 | 185 | 185 | 0 | 0 | 0 | 0 | 0 | 0 | 1 | 1 | 1.3852 | 0.10679 | [7 empty] | High (2008) | High (2008) | High (2008) | None
M-003 | AppPlug - Computer Monitor | SCE | COM | Electric | COMAppPlug - Computer Monitor | LCD Computer Monitor | CRT Monitors | CRT Monitors | AppPlug | Electronics | Electronics | Monitor |  | 1 | 0 | 0 | 0.7 | 66 | NA | 1 | NA | Monitors | WRF | WAREHOUSE - REFRIGERATED | New | CZ06 | Los Angeles Area (CZ06) |  |  |  | 1000 sf | 1.3042 | 0.18785 | 1.492 | Monitors/1000 sf | 57.8 | 87.4 | 62.4704 | 0.0202 | 0.0311 | 0.0311 | 0 | 0 | 0 | 61.3 | 92.8 | 62.4704 | 0.0202 | 0.0311 | 0.0311 | -0.789 | -1.194 | -1.194 | 519 | 5 | 5 | 5 | 1.6667 | 0.5 | 185 | 185 | 185 | 0 | 0 | 0 | 0 | 0 | 0 | 1 | 1 | 1.3852 | 0.10679 | [7 empty] | High (2008) | High (2008) | High (2008) | None
M-003 | AppPlug - Computer Monitor | SCE | COM | Electric | COMAppPlug - Computer Monitor | LCD Computer Monitor | CRT Monitors | CRT Monitors | AppPlug | Electronics | Electronics | Monitor |  | 1 | 0 | 0 | 0.7 | 66 | NA | 1 | NA | Monitors | WRF | WAREHOUSE - REFRIGERATED | Existing | CZ06 | Los Angeles Area (CZ06) |  |  |  | 1000 sf | 1.3042 | 0.18785 | 1.492 | Monitors/1000 sf | 57.8 | 87.4 | 62.4704 | 0.0202 | 0.0311 | 0.0311 | 0 | 0 | 0 | 61.3 | 92.8 | 62.4704 | 0.0202 | 0.0311 | 0.0311 | -0.789 | -1.194 | -1.194 | 519 | 5 | 5 | 5 | 1.6667 | 0.5 | 185 | 185 | 185 | 0 | 0 | 0 | 0 | 0 | 0 | 1 | 1 | 1.3852 | 0.10679 | [7 empty] | High (2008) | High (2008) | High (2008) | None
M-003 | AppPlug - Computer Monitor | SCE | COM | Electric | COMAppPlug - Computer Monitor | LCD Computer Monitor | CRT Monitors | CRT Monitors | AppPlug | Electronics | Electronics | Monitor |  | 1 | 0 | 0 | 0.7 | 66 | NA | 1 | NA | Monitors | WRF | WAREHOUSE - REFRIGERATED | New | CZ08 | El Toro Area (CZ08) |  |  |  | 1000 sf | 1.3042 | 0.18785 | 1.492 | Monitors/1000 sf | 57.8 | 87.4 | 62.4704 | 0.0202 | 0.0311 | 0.0311 | 0 | 0 | 0 | 61.3 | 92.8 | 62.4704 | 0.0202 | 0.0311 | 0.0311 | -0.789 | -1.194 | -1.194 | 519 | 5 | 5 | 5 | 1.6667 | 0.5 | 185 | 185 | 185 | 0 | 0 | 0 | 0 | 0 | 0 | 1 | 1 | 1.3852 | 0.10679 | [7 empty] | High (2008) | High (2008) | High (2008) | None
M-003 | AppPlug - Computer Monitor | SCE | COM | Electric | COMAppPlug - Computer Monitor | LCD Computer Monitor | CRT Monitors | CRT Monitors | AppPlug | Electronics | Electronics | Monitor |  | 1 | 0 | 0 | 0.7 | 66 | NA | 1 | NA | Monitors | WRF | WAREHOUSE - REFRIGERATED | Existing | CZ08 | El Toro Area (CZ08) |  |  |  | 1000 sf | 1.3042 | 0.18785 | 1.492 | Monitors/1000 sf | 57.8 | 87.4 | 62.4704 | 0.0202 | 0.0311 | 0.0311 | 0 | 0 | 0 | 61.3 | 92.8 | 62.4704 | 0.0202 | 0.0311 | 0.0311 | -0.789 | -1.194 | -1.194 | 519 | 5 | 5 | 5 | 1.6667 | 0.5 | 185 | 185 | 185 | 0 | 0 | 0 | 0 | 0 | 0 | 1 | 1 | 1.3852 | 0.10679 | [7 empty] | High (2008) | High (2008) | High (2008) | None
M-003 | AppPlug - Computer Monitor | SCE | COM | Electric | COMAppPlug - Computer Monitor | LCD Computer Monitor | CRT Monitors | CRT Monitors | AppPlug | Electronics | Electronics | Monitor |  | 1 | 0 | 0 | 0.7 | 66 | NA | 1 | NA | Monitors | WRF | WAREHOUSE - REFRIGERATED | New | CZ09 | Pasadena Area (CZ09) |  |  |  | 1000 sf | 1.3042 | 0.18785 | 1.492 | Monitors/1000 sf | 57.8 | 87.4 | 62.4704 | 0.0202 | 0.0311 | 0.0311 | 0 | 0 | 0 | 61.3 | 92.8 | 62.4704 | 0.0202 | 0.0311 | 0.0311 | -0.789 | -1.194 | -1.194 | 519 | 5 | 5 | 5 | 1.6667 | 0.5 | 185 | 185 | 185 | 0 | 0 | 0 | 0 | 0 | 0 | 1 | 1 | 1.3852 | 0.10679 | [7 empty] | High (2008) | High (2008) | High (2008) | None
M-003 | AppPlug - Computer Monitor | SCE | COM | Electric | COMAppPlug - Computer Monitor | LCD Computer Monitor | CRT Monitors | CRT Monitors | AppPlug | Electronics | Electronics | Monitor |  | 1 | 0 | 0 | 0.7 | 66 | NA | 1 | NA | Monitors | WRF | WAREHOUSE - REFRIGERATED | Existing | CZ09 | Pasadena Area (CZ09) |  |  |  | 1000 sf | 1.3042 | 0.18785 | 1.492 | Monitors/1000 sf | 57.8 | 87.4 | 62.4704 | 0.0202 | 0.0311 | 0.0311 | 0 | 0 | 0 | 61.3 | 92.8 | 62.4704 | 0.0202 | 0.0311 | 0.0311 | -0.789 | -1.194 | -1.194 | 519 | 5 | 5 | 5 | 1.6667 | 0.5 | 185 | 185 | 185 | 0 | 0 | 0 | 0 | 0 | 0 | 1 | 1 | 1.3852 | 0.10679 | [7 empty] | High (2008) | High (2008) | High (2008) | None
M-003 | AppPlug - Computer Monitor | SCE | COM | Electric | COMAppPlug - Computer Monitor | LCD Computer Monitor | CRT Monitors | CRT Monitors | AppPlug | Electronics | Electronics | Monitor |  | 1 | 0 | 0 | 0.7 | 66 | NA | 1 | NA | Monitors | WRF | WAREHOUSE - REFRIGERATED | New | CZ10 | San Bernardino Area (CZ10) |  |  |  | 1000 sf | 1.3042 | 0.18785 | 1.492 | Monitors/1000 sf | 57.8 | 87.4 | 62.4704 | 0.0202 | 0.0311 | 0.0311 | 0 | 0 | 0 | 61.3 | 92.8 | 62.4704 | 0.0202 | 0.0311 | 0.0311 | -0.789 | -1.194 | -1.194 | 519 | 5 | 5 | 5 | 1.6667 | 0.5 | 185 | 185 | 185 | 0 | 0 | 0 | 0 | 0 | 0 | 1 | 1 | 1.3852 | 0.10679 | [7 empty] | High (2008) | High (2008) | High (2008) | None
M-003 | AppPlug - Computer Monitor | SCE | COM | Electric | COMAppPlug - Computer Monitor | LCD Computer Monitor | CRT Monitors | CRT Monitors | AppPlug | Electronics | Electronics | Monitor |  | 1 | 0 | 0 | 0.7 | 66 | NA | 1 | NA | Monitors | WRF | WAREHOUSE - REFRIGERATED | Existing | CZ10 | San Bernardino Area (CZ10) |  |  |  | 1000 sf | 1.3042 | 0.18785 | 1.492 | Monitors/1000 sf | 57.8 | 87.4 | 62.4704 | 0.0202 | 0.0311 | 0.0311 | 0 | 0 | 0 | 61.3 | 92.8 | 62.4704 | 0.0202 | 0.0311 | 0.0311 | -0.789 | -1.194 | -1.194 | 519 | 5 | 5 | 5 | 1.6667 | 0.5 | 185 | 185 | 185 | 0 | 0 | 0 | 0 | 0 | 0 | 1 | 1 | 1.3852 | 0.10679 | [7 empty] | High (2008) | High (2008) | High (2008) | None
M-003 | AppPlug - Computer Monitor | SCE | COM | Electric | COMAppPlug - Computer Monitor | LCD Computer Monitor | CRT Monitors | CRT Monitors | AppPlug | Electronics | Electronics | Monitor |  | 1 | 0 | 0 | 0.7 | 66 | NA | 1 | NA | Monitors | WRF | WAREHOUSE - REFRIGERATED | New | CZ13 | Fresno Area (CZ13) |  |  |  | 1000 sf | 1.3042 | 0.18785 | 1.492 | Monitors/1000 sf | 57.8 | 87.4 | 62.4704 | 0.0202 | 0.0311 | 0.0311 | 0 | 0 | 0 | 61.3 | 92.8 | 62.4704 | 0.0202 | 0.0311 | 0.0311 | -0.789 | -1.194 | -1.194 | 519 | 5 | 5 | 5 | 1.6667 | 0.5 | 185 | 185 | 185 | 0 | 0 | 0 | 0 | 0 | 0 | 1 | 1 | 1.3852 | 0.10679 | [7 empty] | High (2008) | High (2008) | High (2008) | None
M-003 | AppPlug - Computer Monitor | SCE | COM | Electric | COMAppPlug - Computer Monitor | LCD Computer Monitor | CRT Monitors | CRT Monitors | AppPlug | Electronics | Electronics | Monitor |  | 1 | 0 | 0 | 0.7 | 66 | NA | 1 | NA | Monitors | WRF | WAREHOUSE - REFRIGERATED | Existing | CZ13 | Fresno Area (CZ13) |  |  |  | 1000 sf | 1.3042 | 0.18785 | 1.492 | Monitors/1000 sf | 57.8 | 87.4 | 62.4704 | 0.0202 | 0.0311 | 0.0311 | 0 | 0 | 0 | 61.3 | 92.8 | 62.4704 | 0.0202 | 0.0311 | 0.0311 | -0.789 | -1.194 | -1.194 | 519 | 5 | 5 | 5 | 1.6667 | 0.5 | 185 | 185 | 185 | 0 | 0 | 0 | 0 | 0 | 0 | 1 | 1 | 1.3852 | 0.10679 | [7 empty] | High (2008) | High (2008) | High (2008) | None
M-003 | AppPlug - Computer Monitor | SCE | COM | Electric | COMAppPlug - Computer Monitor | LCD Computer Monitor | CRT Monitors | CRT Monitors | AppPlug | Electronics | Electronics | Monitor |  | 1 | 0 | 0 | 0.7 | 66 | NA | 1 | NA | Monitors | WRF | WAREHOUSE - REFRIGERATED | New | CZ14 | China Lake Area (CZ14) |  |  |  | 1000 sf | 1.3042 | 0.18785 | 1.492 | Monitors/1000 sf | 57.8 | 87.4 | 62.4704 | 0.0202 | 0.0311 | 0.0311 | 0 | 0 | 0 | 61.3 | 92.8 | 62.4704 | 0.0202 | 0.0311 | 0.0311 | -0.789 | -1.194 | -1.194 | 519 | 5 | 5 | 5 | 1.6667 | 0.5 | 185 | 185 | 185 | 0 | 0 | 0 | 0 | 0 | 0 | 1 | 1 | 1.3852 | 0.10679 | [7 empty] | High (2008) | High (2008) | High (2008) | None
M-003 | AppPlug - Computer Monitor | SCE | COM | Electric | COMAppPlug - Computer Monitor | LCD Computer Monitor | CRT Monitors | CRT Monitors | AppPlug | Electronics | Electronics | Monitor |  | 1 | 0 | 0 | 0.7 | 66 | NA | 1 | NA | Monitors | WRF | WAREHOUSE - REFRIGERATED | Existing | CZ14 | China Lake Area (CZ14) |  |  |  | 1000 sf | 1.3042 | 0.18785 | 1.492 | Monitors/1000 sf | 57.8 | 87.4 | 62.4704 | 0.0202 | 0.0311 | 0.0311 | 0 | 0 | 0 | 61.3 | 92.8 | 62.4704 | 0.0202 | 0.0311 | 0.0311 | -0.789 | -1.194 | -1.194 | 519 | 5 | 5 | 5 | 1.6667 | 0.5 | 185 | 185 | 185 | 0 | 0 | 0 | 0 | 0 | 0 | 1 | 1 | 1.3852 | 0.10679 | [7 empty] | High (2008) | High (2008) | High (2008) | None
M-003 | AppPlug - Computer Monitor | SCE | COM | Electric | COMAppPlug - Computer Monitor | LCD Computer Monitor | CRT Monitors | CRT Monitors | AppPlug | Electronics | Electronics | Monitor |  | 1 | 0 | 0 | 0.7 | 66 | NA | 1 | NA | Monitors | WRF | WAREHOUSE - REFRIGERATED | New | CZ15 | Blythe Area (CZ15) |  |  |  | 1000 sf | 1.3042 | 0.18785 | 1.492 | Monitors/1000 sf | 57.8 | 87.4 | 62.4704 | 0.0202 | 0.0311 | 0.0311 | 0 | 0 | 0 | 61.3 | 92.8 | 62.4704 | 0.0202 | 0.0311 | 0.0311 | -0.789 | -1.194 | -1.194 | 519 | 5 | 5 | 5 | 1.6667 | 0.5 | 185 | 185 | 185 | 0 | 0 | 0 | 0 | 0 | 0 | 1 | 1 | 1.3852 | 0.10679 | [7 empty] | High (2008) | High (2008) | High (2008) | None
M-003 | AppPlug - Computer Monitor | SCE | COM | Electric | COMAppPlug - Computer Monitor | LCD Computer Monitor | CRT Monitors | CRT Monitors | AppPlug | Electronics | Electronics | Monitor |  | 1 | 0 | 0 | 0.7 | 66 | NA | 1 | NA | Monitors | WRF | WAREHOUSE - REFRIGERATED | Existing | CZ15 | Blythe Area (CZ15) |  |  |  | 1000 sf | 1.3042 | 0.18785 | 1.492 | Monitors/1000 sf | 57.8 | 87.4 | 62.4704 | 0.0202 | 0.0311 | 0.0311 | 0 | 0 | 0 | 61.3 | 92.8 | 62.4704 | 0.0202 | 0.0311 | 0.0311 | -0.789 | -1.194 | -1.194 | 519 | 5 | 5 | 5 | 1.6667 | 0.5 | 185 | 185 | 185 | 0 | 0 | 0 | 0 | 0 | 0 | 1 | 1 | 1.3852 | 0.10679 | [7 empty] | High (2008) | High (2008) | High (2008) | None
M-003 | AppPlug - Computer Monitor | SCE | COM | Electric | COMAppPlug - Computer Monitor | LCD Computer Monitor | CRT Monitors | CRT Monitors | AppPlug | Electronics | Electronics | Monitor |  | 1 | 0 | 0 | 0.7 | 66 | NA | 1 | NA | Monitors | WRF | WAREHOUSE - REFRIGERATED | New | CZ16 | Mount Shasta Area (CZ16) |  |  |  | 1000 sf | 1.3042 | 0.18785 | 1.492 | Monitors/1000 sf | 57.8 | 87.4 | 62.4704 | 0.0202 | 0.0311 | 0.0311 | 0 | 0 | 0 | 61.3 | 92.8 | 62.4704 | 0.0202 | 0.0311 | 0.0311 | -0.789 | -1.194 | -1.194 | 519 | 5 | 5 | 5 | 1.6667 | 0.5 | 185 | 185 | 185 | 0 | 0 | 0 | 0 | 0 | 0 | 1 | 1 | 1.3852 | 0.10679 | [7 empty] | High (2008) | High (2008) | High (2008) | None
M-003 | AppPlug - Computer Monitor | SCE | COM | Electric | COMAppPlug - Computer Monitor | LCD Computer Monitor | CRT Monitors | CRT Monitors | AppPlug | Electronics | Electronics | Monitor |  | 1 | 0 | 0 | 0.7 | 66 | NA | 1 | NA | Monitors | WRF | WAREHOUSE - REFRIGERATED | Existing | CZ16 | Mount Shasta Area (CZ16) |  |  |  | 1000 sf | 1.3042 | 0.18785 | 1.492 | Monitors/1000 sf | 57.8 | 87.4 | 62.4704 | 0.0202 | 0.0311 | 0.0311 | 0 | 0 | 0 | 61.3 | 92.8 | 62.4704 | 0.0202 | 0.0311 | 0.0311 | -0.789 | -1.194 | -1.194 | 519 | 5 | 5 | 5 | 1.6667 | 0.5 | 185 | 185 | 185 | 0 | 0 | 0 | 0 | 0 | 0 | 1 | 1 | 1.3852 | 0.10679 | [7 empty] | High (2008) | High (2008) | High (2008) | None
M-003 | AppPlug - Computer Monitor | SDGE | COM | Electric | COMAppPlug - Computer Monitor | LCD Computer Monitor | CRT Monitors | CRT Monitors | AppPlug | Electronics | Electronics | Monitor |  | 1 | 0 | 0 | 0.7 | 66 | NA | 1 | NA | Monitors | WRF | WAREHOUSE - REFRIGERATED | New | CZ06 | Los Angeles Area (CZ06) |  |  |  | 1000 sf | 1.3806 | 0.18248 | 1.563 | Monitors/1000 sf | 57.8 | 87.4 | 62.4704 | 0.0202 | 0.0311 | 0.0311 | 0 | 0 | 0 | 61.3 | 92.8 | 62.4704 | 0.0202 | 0.0311 | 0.0311 | -0.789 | -1.194 | -1.194 | 519 | 5 | 5 | 5 | 1.6667 | 0.5 | 185 | 185 | 185 | 0 | 0 | 0 | 0 | 0 | 0 | 1 | 1 | 1.4637 | 0.099357 | [7 empty] | High (2008) | High (2008) | High (2008) | None
M-003 | AppPlug - Computer Monitor | SDGE | COM | Electric | COMAppPlug - Computer Monitor | LCD Computer Monitor | CRT Monitors | CRT Monitors | AppPlug | Electronics | Electronics | Monitor |  | 1 | 0 | 0 | 0.7 | 66 | NA | 1 | NA | Monitors | WRF | WAREHOUSE - REFRIGERATED | Existing | CZ06 | Los Angeles Area (CZ06) |  |  |  | 1000 sf | 1.3806 | 0.18248 | 1.563 | Monitors/1000 sf | 57.8 | 87.4 | 62.4704 | 0.0202 | 0.0311 | 0.0311 | 0 | 0 | 0 | 61.3 | 92.8 | 62.4704 | 0.0202 | 0.0311 | 0.0311 | -0.789 | -1.194 | -1.194 | 519 | 5 | 5 | 5 | 1.6667 | 0.5 | 185 | 185 | 185 | 0 | 0 | 0 | 0 | 0 | 0 | 1 | 1 | 1.4637 | 0.099357 | [7 empty] | High (2008) | High (2008) | High (2008) | None
M-003 | AppPlug - Computer Monitor | SDGE | COM | Electric | COMAppPlug - Computer Monitor | LCD Computer Monitor | CRT Monitors | CRT Monitors | AppPlug | Electronics | Electronics | Monitor |  | 1 | 0 | 0 | 0.7 | 66 | NA | 1 | NA | Monitors | WRF | WAREHOUSE - REFRIGERATED | New | CZ07 | San Diego Area (CZ07) |  |  |  | 1000 sf | 1.3806 | 0.18248 | 1.563 | Monitors/1000 sf | 57.8 | 87.4 | 62.4704 | 0.0202 | 0.0311 | 0.0311 | 0 | 0 | 0 | 61.3 | 92.8 | 62.4704 | 0.0202 | 0.0311 | 0.0311 | -0.789 | -1.194 | -1.194 | 519 | 5 | 5 | 5 | 1.6667 | 0.5 | 185 | 185 | 185 | 0 | 0 | 0 | 0 | 0 | 0 | 1 | 1 | 1.4637 | 0.099357 | [7 empty] | High (2008) | High (2008) | High (2008) | None
M-003 | AppPlug - Computer Monitor | SDGE | COM | Electric | COMAppPlug - Computer Monitor | LCD Computer Monitor | CRT Monitors | CRT Monitors | AppPlug | Electronics | Electronics | Monitor |  | 1 | 0 | 0 | 0.7 | 66 | NA | 1 | NA | Monitors | WRF | WAREHOUSE - REFRIGERATED | Existing | CZ07 | San Diego Area (CZ07) |  |  |  | 1000 sf | 1.3806 | 0.18248 | 1.563 | Monitors/1000 sf | 57.8 | 87.4 | 62.4704 | 0.0202 | 0.0311 | 0.0311 | 0 | 0 | 0 | 61.3 | 92.8 | 62.4704 | 0.0202 | 0.0311 | 0.0311 | -0.789 | -1.194 | -1.194 | 519 | 5 | 5 | 5 | 1.6667 | 0.5 | 185 | 185 | 185 | 0 | 0 | 0 | 0 | 0 | 0 | 1 | 1 | 1.4637 | 0.099357 | [7 empty] | High (2008) | High (2008) | High (2008) | None
M-003 | AppPlug - Computer Monitor | SDGE | COM | Electric | COMAppPlug - Computer Monitor | LCD Computer Monitor | CRT Monitors | CRT Monitors | AppPlug | Electronics | Electronics | Monitor |  | 1 | 0 | 0 | 0.7 | 66 | NA | 1 | NA | Monitors | WRF | WAREHOUSE - REFRIGERATED | New | CZ08 | El Toro Area (CZ08) |  |  |  | 1000 sf | 1.3806 | 0.18248 | 1.563 | Monitors/1000 sf | 57.8 | 87.4 | 62.4704 | 0.0202 | 0.0311 | 0.0311 | 0 | 0 | 0 | 61.3 | 92.8 | 62.4704 | 0.0202 | 0.0311 | 0.0311 | -0.789 | -1.194 | -1.194 | 519 | 5 | 5 | 5 | 1.6667 | 0.5 | 185 | 185 | 185 | 0 | 0 | 0 | 0 | 0 | 0 | 1 | 1 | 1.4637 | 0.099357 | [7 empty] | High (2008) | High (2008) | High (2008) | None
M-003 | AppPlug - Computer Monitor | SDGE | COM | Electric | COMAppPlug - Computer Monitor | LCD Computer Monitor | CRT Monitors | CRT Monitors | AppPlug | Electronics | Electronics | Monitor |  | 1 | 0 | 0 | 0.7 | 66 | NA | 1 | NA | Monitors | WRF | WAREHOUSE - REFRIGERATED | Existing | CZ08 | El Toro Area (CZ08) |  |  |  | 1000 sf | 1.3806 | 0.18248 | 1.563 | Monitors/1000 sf | 57.8 | 87.4 | 62.4704 | 0.0202 | 0.0311 | 0.0311 | 0 | 0 | 0 | 61.3 | 92.8 | 62.4704 | 0.0202 | 0.0311 | 0.0311 | -0.789 | -1.194 | -1.194 | 519 | 5 | 5 | 5 | 1.6667 | 0.5 | 185 | 185 | 185 | 0 | 0 | 0 | 0 | 0 | 0 | 1 | 1 | 1.4637 | 0.099357 | [7 empty] | High (2008) | High (2008) | High (2008) | None
M-003 | AppPlug - Computer Monitor | SDGE | COM | Electric | COMAppPlug - Computer Monitor | LCD Computer Monitor | CRT Monitors | CRT Monitors | AppPlug | Electronics | Electronics | Monitor |  | 1 | 0 | 0 | 0.7 | 66 | NA | 1 | NA | Monitors | WRF | WAREHOUSE - REFRIGERATED | New | CZ10 | San Bernardino Area (CZ10) |  |  |  | 1000 sf | 1.3806 | 0.18248 | 1.563 | Monitors/1000 sf | 57.8 | 87.4 | 62.4704 | 0.0202 | 0.0311 | 0.0311 | 0 | 0 | 0 | 61.3 | 92.8 | 62.4704 | 0.0202 | 0.0311 | 0.0311 | -0.789 | -1.194 | -1.194 | 519 | 5 | 5 | 5 | 1.6667 | 0.5 | 185 | 185 | 185 | 0 | 0 | 0 | 0 | 0 | 0 | 1 | 1 | 1.4637 | 0.099357 | [7 empty] | High (2008) | High (2008) | High (2008) | None
M-003 | AppPlug - Computer Monitor | SDGE | COM | Electric | COMAppPlug - Computer Monitor | LCD Computer Monitor | CRT Monitors | CRT Monitors | AppPlug | Electronics | Electronics | Monitor |  | 1 | 0 | 0 | 0.7 | 66 | NA | 1 | NA | Monitors | WRF | WAREHOUSE - REFRIGERATED | Existing | CZ10 | San Bernardino Area (CZ10) |  |  |  | 1000 sf | 1.3806 | 0.18248 | 1.563 | Monitors/1000 sf | 57.8 | 87.4 | 62.4704 | 0.0202 | 0.0311 | 0.0311 | 0 | 0 | 0 | 61.3 | 92.8 | 62.4704 | 0.0202 | 0.0311 | 0.0311 | -0.789 | -1.194 | -1.194 | 519 | 5 | 5 | 5 | 1.6667 | 0.5 | 185 | 185 | 185 | 0 | 0 | 0 | 0 | 0 | 0 | 1 | 1 | 1.4637 | 0.099357 | [7 empty] | High (2008) | High (2008) | High (2008) | None
M-003 | AppPlug - Computer Monitor | SDGE | COM | Electric | COMAppPlug - Computer Monitor | LCD Computer Monitor | CRT Monitors | CRT Monitors | AppPlug | Electronics | Electronics | Monitor |  | 1 | 0 | 0 | 0.7 | 66 | NA | 1 | NA | Monitors | WRF | WAREHOUSE - REFRIGERATED | New | CZ14 | China Lake Area (CZ14) |  |  |  | 1000 sf | 1.3806 | 0.18248 | 1.563 | Monitors/1000 sf | 57.8 | 87.4 | 62.4704 | 0.0202 | 0.0311 | 0.0311 | 0 | 0 | 0 | 61.3 | 92.8 | 62.4704 | 0.0202 | 0.0311 | 0.0311 | -0.789 | -1.194 | -1.194 | 519 | 5 | 5 | 5 | 1.6667 | 0.5 | 185 | 185 | 185 | 0 | 0 | 0 | 0 | 0 | 0 | 1 | 1 | 1.4637 | 0.099357 | [7 empty] | High (2008) | High (2008) | High (2008) | None
M-003 | AppPlug - Computer Monitor | SDGE | COM | Electric | COMAppPlug - Computer Monitor | LCD Computer Monitor | CRT Monitors | CRT Monitors | AppPlug | Electronics | Electronics | Monitor |  | 1 | 0 | 0 | 0.7 | 66 | NA | 1 | NA | Monitors | WRF | WAREHOUSE - REFRIGERATED | Existing | CZ14 | China Lake Area (CZ14) |  |  |  | 1000 sf | 1.3806 | 0.18248 | 1.563 | Monitors/1000 sf | 57.8 | 87.4 | 62.4704 | 0.0202 | 0.0311 | 0.0311 | 0 | 0 | 0 | 61.3 | 92.8 | 62.4704 | 0.0202 | 0.0311 | 0.0311 | -0.789 | -1.194 | -1.194 | 519 | 5 | 5 | 5 | 1.6667 | 0.5 | 185 | 185 | 185 | 0 | 0 | 0 | 0 | 0 | 0 | 1 | 1 | 1.4637 | 0.099357 | [7 empty] | High (2008) | High (2008) | High (2008) | None
M-003 | AppPlug - Computer Monitor | SDGE | COM | Electric | COMAppPlug - Computer Monitor | LCD Computer Monitor | CRT Monitors | CRT Monitors | AppPlug | Electronics | Electronics | Monitor |  | 1 | 0 | 0 | 0.7 | 66 | NA | 1 | NA | Monitors | WRF | WAREHOUSE - REFRIGERATED | New | CZ15 | Blythe Area (CZ15) |  |  |  | 1000 sf | 1.3806 | 0.18248 | 1.563 | Monitors/1000 sf | 57.8 | 87.4 | 62.4704 | 0.0202 | 0.0311 | 0.0311 | 0 | 0 | 0 | 61.3 | 92.8 | 62.4704 | 0.0202 | 0.0311 | 0.0311 | -0.789 | -1.194 | -1.194 | 519 | 5 | 5 | 5 | 1.6667 | 0.5 | 185 | 185 | 185 | 0 | 0 | 0 | 0 | 0 | 0 | 1 | 1 | 1.4637 | 0.099357 | [7 empty] | High (2008) | High (2008) | High (2008) | None
M-003 | AppPlug - Computer Monitor | SDGE | COM | Electric | COMAppPlug - Computer Monitor | LCD Computer Monitor | CRT Monitors | CRT Monitors | AppPlug | Electronics | Electronics | Monitor |  | 1 | 0 | 0 | 0.7 | 66 | NA | 1 | NA | Monitors | WRF | WAREHOUSE - REFRIGERATED | Existing | CZ15 | Blythe Area (CZ15) |  |  |  | 1000 sf | 1.3806 | 0.18248 | 1.563 | Monitors/1000 sf | 57.8 | 87.4 | 62.4704 | 0.0202 | 0.0311 | 0.0311 | 0 | 0 | 0 | 61.3 | 92.8 | 62.4704 | 0.0202 | 0.0311 | 0.0311 | -0.789 | -1.194 | -1.194 | 519 | 5 | 5 | 5 | 1.6667 | 0.5 | 185 | 185 | 185 | 0 | 0 | 0 | 0 | 0 | 0 | 1 | 1 | 1.4637 | 0.099357 | [7 empty] | High (2008) | High (2008) | High (2008) | None
M-004 | AppPlug - Desktop Computer (Com - Power Management) | PGE | COM | Electric | COMAppPlug - Desktop Computer (Com - Power Management) | Power Management Software for Networked Computers | No power management software. | No power management software. | AppPlug | Electronics | Electronics | DesktopComp | PMS | 0 | 0 | 0 | 0.7 |  | NA | 0.25 | NA | Computers | ASM | ASSEMBLY | New | CZ02 | Santa Rosa Area (CZ02) |  |  |  | 1000 sf | 1.2961 | 0.19831 | 1.4944 | Computers/1000 sf | 237.5 | 409 | 409 | 0.0539 | 0.0739 | 0.0739 | 0 | 0 | 0 | 237.5 | 409 | 409 | 0.0539 | 0.0739 | 0.0739 | 0 | 0 | 0 |  | 5 | 0 | 0 | 1.6667 | 0.5 | 20 | 0 | 0 | 6.79 | 0 | 0 | 0 | 0 | 0 | 1 | 1 | 1.3788 | 0.11559 | [7 empty] | High (2008) | High (2008) | High (2008) | None
M-004 | AppPlug - Desktop Computer (Com - Power Management) | PGE | COM | Electric | COMAppPlug - Desktop Computer (Com - Power Management) | Power Management Software for Networked Computers | No power management software. | No power management software. | AppPlug | Electronics | Electronics | DesktopComp | PMS | 0 | 0 | 0 | 0.7 |  | NA | 0.25 | NA | Computers | ASM | ASSEMBLY | Existing | CZ03 | Oakland Area (CZ03) |  |  |  | 1000 sf | 1.2961 | 0.19831 | 1.4944 | Computers/1000 sf | 237.5 | 409 | 409 | 0.0539 | 0.0739 | 0.0739 | 0 | 0 | 0 | 237.5 | 409 | 409 | 0.0539 | 0.0739 | 0.0739 | 0 | 0 | 0 |  | 5 | 0 | 0 | 1.6667 | 0.5 | 20 | 0 | 0 | 6.79 | 0 | 0 | 0 | 0 | 0 | 1 | 1 | 1.3788 | 0.11559 | [7 empty] | High (2008) | High (2008) | High (2008) | None
M-004 | AppPlug - Desktop Computer (Com - Power Management) | PGE | COM | Electric | COMAppPlug - Desktop Computer (Com - Power Management) | Power Management Software for Networked Computers | No power management software. | No power management software. | AppPlug | Electronics | Electronics | DesktopComp | PMS | 0 | 0 | 0 | 0.7 |  | NA | 0.25 | NA | Computers | ERC | EDUCATION - RELOCATABLE CLASSROOM | Existing | CZ13 | Fresno Area (CZ13) |  |  |  | 1000 sf | 1.2961 | 0.19831 | 1.4944 | Computers/1000 sf | 237 | 409 | 409 | 0.0539 | 0.0739 | 0.0739 | 0 | 0 | 0 | 237 | 409 | 409 | 0.0539 | 0.0739 | 0.0739 | 0 | 0 | 0 |  | 5 | 0 | 0 | 1.6667 | 0.5 | 20 | 0 | 0 | 6.79 | 0 | 0 | 0 | 0 | 0 | 1 | 1 | 1.3788 | 0.11559 | [7 empty] | High (2008) | High (2008) | High (2008) | None
M-004 | AppPlug - Desktop Computer (Com - Power Management) | PGE | COM | Electric | COMAppPlug - Desktop Computer (Com - Power Management) | Power Management Software for Networked Computers | No power management software. | No power management software. | AppPlug | Electronics | Electronics | DesktopComp | PMS | 0 | 0 | 0 | 0.7 |  | NA | 0.25 | NA | Computers | ERC | EDUCATION - RELOCATABLE CLASSROOM | New | CZ16 | Mount Shasta Area (CZ16) |  |  |  | 1000 sf | 1.2961 | 0.19831 | 1.4944 | Computers/1000 sf | 237 | 409 | 409 | 0.0539 | 0.0739 | 0.0739 | 0 | 0 | 0 | 237 | 409 | 409 | 0.0539 | 0.0739 | 0.0739 | 0 | 0 | 0 |  | 5 | 0 | 0 | 1.6667 | 0.5 | 20 | 0 | 0 | 6.79 | 0 | 0 | 0 | 0 | 0 | 1 | 1 | 1.3788 | 0.11559 | [7 empty] | High (2008) | High (2008) | High (2008) | None
M-004 | AppPlug - Desktop Computer (Com - Power Management) | PGE | COM | Electric | COMAppPlug - Desktop Computer (Com - Power Management) | Power Management Software for Networked Computers | No power management software. | No power management software. | AppPlug | Electronics | Electronics | DesktopComp | PMS | 0 | 0 | 0 | 0.7 |  | NA | 0.25 | NA | Computers | ERC | EDUCATION - RELOCATABLE CLASSROOM | Existing | CZ16 | Mount Shasta Area (CZ16) |  |  |  | 1000 sf | 1.2961 | 0.19831 | 1.4944 | Computers/1000 sf | 237 | 409 | 409 | 0.0539 | 0.0739 | 0.0739 | 0 | 0 | 0 | 237 | 409 | 409 | 0.0539 | 0.0739 | 0.0739 | 0 | 0 | 0 |  | 5 | 0 | 0 | 1.6667 | 0.5 | 20 | 0 | 0 | 6.79 | 0 | 0 | 0 | 0 | 0 | 1 | 1 | 1.3788 | 0.11559 | [7 empty] | High (2008) | High (2008) | High (2008) | None
M-004 | AppPlug - Desktop Computer (Com - Power Management) | SCE | COM | Electric | COMAppPlug - Desktop Computer (Com - Power Management) | Power Management Software for Networked Computers | No power management software. | No power management software. | AppPlug | Electronics | Electronics | DesktopComp | PMS | 0 | 0 | 0 | 0.7 |  | NA | 0.25 | NA | Computers | ERC | EDUCATION - RELOCATABLE CLASSROOM | New | CZ05 | Santa Maria Area (CZ05) |  |  |  | 1000 sf | 1.3042 | 0.18785 | 1.492 | Computers/1000 sf | 237 | 409 | 409 | 0.0539 | 0.0739 | 0.0739 | 0 | 0 | 0 | 237 | 409 | 409 | 0.0539 | 0.0739 | 0.0739 | 0 | 0 | 0 |  | 10 | 0 | 0 | 3.3333 | 0.5 | 16.745 | 0 | 0 | 6.375 | 0 | 0 | 0 | 0 | 0 | 1 | 1 | 1.3852 | 0.10679 | [7 empty] | High (2008) | High (2008) | High (2008) | None
M-004 | AppPlug - Desktop Computer (Com - Power Management) | SCE | COM | Electric | COMAppPlug - Desktop Computer (Com - Power Management) | Power Management Software for Networked Computers | No power management software. | No power management software. | AppPlug | Electronics | Electronics | DesktopComp | PMS | 0 | 0 | 0 | 0.7 |  | NA | 0.25 | NA | Computers | ERC | EDUCATION - RELOCATABLE CLASSROOM | Existing | CZ05 | Santa Maria Area (CZ05) |  |  |  | 1000 sf | 1.3042 | 0.18785 | 1.492 | Computers/1000 sf | 237 | 409 | 409 | 0.0539 | 0.0739 | 0.0739 | 0 | 0 | 0 | 237 | 409 | 409 | 0.0539 | 0.0739 | 0.0739 | 0 | 0 | 0 |  | 10 | 0 | 0 | 3.3333 | 0.5 | 16.745 | 0 | 0 | 6.375 | 0 | 0 | 0 | 0 | 0 | 1 | 1 | 1.3852 | 0.10679 | [7 empty] | High (2008) | High (2008) | High (2008) | None
M-004 | AppPlug - Desktop Computer (Com - Power Management) | SCE | COM | Electric | COMAppPlug - Desktop Computer (Com - Power Management) | Power Management Software for Networked Computers | No power management software. | No power management software. | AppPlug | Electronics | Electronics | DesktopComp | PMS | 0 | 0 | 0 | 0.7 |  | NA | 0.25 | NA | Computers | ERC | EDUCATION - RELOCATABLE CLASSROOM | New | CZ06 | Los Angeles Area (CZ06) |  |  |  | 1000 sf | 1.3042 | 0.18785 | 1.492 | Computers/1000 sf | 237 | 409 | 409 | 0.0539 | 0.0739 | 0.0739 | 0 | 0 | 0 | 237 | 409 | 409 | 0.0539 | 0.0739 | 0.0739 | 0 | 0 | 0 |  | 10 | 0 | 0 | 3.3333 | 0.5 | 16.745 | 0 | 0 | 6.375 | 0 | 0 | 0 | 0 | 0 | 1 | 1 | 1.3852 | 0.10679 | [7 empty] | High (2008) | High (2008) | High (2008) | None
M-004 | AppPlug - Desktop Computer (Com - Power Management) | SCE | COM | Electric | COMAppPlug - Desktop Computer (Com - Power Management) | Power Management Software for Networked Computers | No power management software. | No power management software. | AppPlug | Electronics | Electronics | DesktopComp | PMS | 0 | 0 | 0 | 0.7 |  | NA | 0.25 | NA | Computers | ERC | EDUCATION - RELOCATABLE CLASSROOM | Existing | CZ06 | Los Angeles Area (CZ06) |  |  |  | 1000 sf | 1.3042 | 0.18785 | 1.492 | Computers/1000 sf | 237 | 409 | 409 | 0.0539 | 0.0739 | 0.0739 | 0 | 0 | 0 | 237 | 409 | 409 | 0.0539 | 0.0739 | 0.0739 | 0 | 0 | 0 |  | 10 | 0 | 0 | 3.3333 | 0.5 | 16.745 | 0 | 0 | 6.375 | 0 | 0 | 0 | 0 | 0 | 1 | 1 | 1.3852 | 0.10679 | [7 empty] | High (2008) | High (2008) | High (2008) | None
M-004 | AppPlug - Desktop Computer (Com - Power Management) | SCE | COM | Electric | COMAppPlug - Desktop Computer (Com - Power Management) | Power Management Software for Networked Computers | No power management software. | No power management software. | AppPlug | Electronics | Electronics | DesktopComp | PMS | 0 | 0 | 0 | 0.7 |  | NA | 0.25 | NA | Computers | ERC | EDUCATION - RELOCATABLE CLASSROOM | New | CZ08 | El Toro Area (CZ08) |  |  |  | 1000 sf | 1.3042 | 0.18785 | 1.492 | Computers/1000 sf | 237 | 409 | 409 | 0.0539 | 0.0739 | 0.0739 | 0 | 0 | 0 | 237 | 409 | 409 | 0.0539 | 0.0739 | 0.0739 | 0 | 0 | 0 |  | 10 | 0 | 0 | 3.3333 | 0.5 | 16.745 | 0 | 0 | 6.375 | 0 | 0 | 0 | 0 | 0 | 1 | 1 | 1.3852 | 0.10679 | [7 empty] | High (2008) | High (2008) | High (2008) | None
M-004 | AppPlug - Desktop Computer (Com - Power Management) | SCE | COM | Electric | COMAppPlug - Desktop Computer (Com - Power Management) | Power Management Software for Networked Computers | No power management software. | No power management software. | AppPlug | Electronics | Electronics | DesktopComp | PMS | 0 | 0 | 0 | 0.7 |  | NA | 0.25 | NA | Computers | ERC | EDUCATION - RELOCATABLE CLASSROOM | New | CZ15 | Blythe Area (CZ15) |  |  |  | 1000 sf | 1.3042 | 0.18785 | 1.492 | Computers/1000 sf | 237 | 409 | 409 | 0.0539 | 0.0739 | 0.0739 | 0 | 0 | 0 | 237 | 409 | 409 | 0.0539 | 0.0739 | 0.0739 | 0 | 0 | 0 |  | 10 | 0 | 0 | 3.3333 | 0.5 | 16.745 | 0 | 0 | 6.375 | 0 | 0 | 0 | 0 | 0 | 1 | 1 | 1.3852 | 0.10679 | [7 empty] | High (2008) | High (2008) | High (2008) | None
M-004 | AppPlug - Desktop Computer (Com - Power Management) | SCE | COM | Electric | COMAppPlug - Desktop Computer (Com - Power Management) | Power Management Software for Networked Computers | No power management software. | No power management software. | AppPlug | Electronics | Electronics | DesktopComp | PMS | 0 | 0 | 0 | 0.7 |  | NA | 0.25 | NA | Computers | ERC | EDUCATION - RELOCATABLE CLASSROOM | Existing | CZ15 | Blythe Area (CZ15) |  |  |  | 1000 sf | 1.3042 | 0.18785 | 1.492 | Computers/1000 sf | 237 | 409 | 409 | 0.0539 | 0.0739 | 0.0739 | 0 | 0 | 0 | 237 | 409 | 409 | 0.0539 | 0.0739 | 0.0739 | 0 | 0 | 0 |  | 10 | 0 | 0 | 3.3333 | 0.5 | 16.745 | 0 | 0 | 6.375 | 0 | 0 | 0 | 0 | 0 | 1 | 1 | 1.3852 | 0.10679 | [7 empty] | High (2008) | High (2008) | High (2008) | None
M-004 | AppPlug - Desktop Computer (Com - Power Management) | SCE | COM | Electric | COMAppPlug - Desktop Computer (Com - Power Management) | Power Management Software for Networked Computers | No power management software. | No power management software. | AppPlug | Electronics | Electronics | DesktopComp | PMS | 0 | 0 | 0 | 0.7 |  | NA | 0.25 | NA | Computers | ERC | EDUCATION - RELOCATABLE CLASSROOM | New | CZ16 | Mount Shasta Area (CZ16) |  |  |  | 1000 sf | 1.3042 | 0.18785 | 1.492 | Computers/1000 sf | 237 | 409 | 409 | 0.0539 | 0.0739 | 0.0739 | 0 | 0 | 0 | 237 | 409 | 409 | 0.0539 | 0.0739 | 0.0739 | 0 | 0 | 0 |  | 10 | 0 | 0 | 3.3333 | 0.5 | 16.745 | 0 | 0 | 6.375 | 0 | 0 | 0 | 0 | 0 | 1 | 1 | 1.3852 | 0.10679 | [7 empty] | High (2008) | High (2008) | High (2008) | None
M-004 | AppPlug - Desktop Computer (Com - Power Management) | SCE | COM | Electric | COMAppPlug - Desktop Computer (Com - Power Management) | Power Management Software for Networked Computers | No power management software. | No power management software. | AppPlug | Electronics | Electronics | DesktopComp | PMS | 0 | 0 | 0 | 0.7 |  | NA | 0.25 | NA | Computers | ERC | EDUCATION - RELOCATABLE CLASSROOM | Existing | CZ16 | Mount Shasta Area (CZ16) |  |  |  | 1000 sf | 1.3042 | 0.18785 | 1.492 | Computers/1000 sf | 237 | 409 | 409 | 0.0539 | 0.0739 | 0.0739 | 0 | 0 | 0 | 237 | 409 | 409 | 0.0539 | 0.0739 | 0.0739 | 0 | 0 | 0 |  | 10 | 0 | 0 | 3.3333 | 0.5 | 16.745 | 0 | 0 | 6.375 | 0 | 0 | 0 | 0 | 0 | 1 | 1 | 1.3852 | 0.10679 | [7 empty] | High (2008) | High (2008) | High (2008) | None
M-004 | AppPlug - Desktop Computer (Com - Power Management) | SDGE | COM | Electric | COMAppPlug - Desktop Computer (Com - Power Management) | Power Management Software for Networked Computers | No power management software. | No power management software. | AppPlug | Electronics | Electronics | DesktopComp | PMS | 0 | 0 | 0 | 0.7 |  | NA | 0.25 | NA | Computers | ERC | EDUCATION - RELOCATABLE CLASSROOM | New | CZ06 | Los Angeles Area (CZ06) |  |  |  | 1000 sf | 1.3806 | 0.18248 | 1.563 | Computers/1000 sf | 237 | 409 | 409 | 0.0539 | 0.0739 | 0.0739 | 0 | 0 | 0 | 237 | 409 | 409 | 0.0539 | 0.0739 | 0.0739 | 0 | 0 | 0 |  | 10 | 0 | 0 | 3.3333 | 0.5 | 16.745 | 0 | 0 | 6.375 | 0 | 0 | 0 | 0 | 0 | 1 | 1 | 1.4637 | 0.099357 | [7 empty] | High (2008) | High (2008) | High (2008) | None
M-004 | AppPlug - Desktop Computer (Com - Power Management) | SDGE | COM | Electric | COMAppPlug - Desktop Computer (Com - Power Management) | Power Management Software for Networked Computers | No power management software. | No power management software. | AppPlug | Electronics | Electronics | DesktopComp | PMS | 0 | 0 | 0 | 0.7 |  | NA | 0.25 | NA | Computers | ERC | EDUCATION - RELOCATABLE CLASSROOM | Existing | CZ06 | Los Angeles Area (CZ06) |  |  |  | 1000 sf | 1.3806 | 0.18248 | 1.563 | Computers/1000 sf | 237 | 409 | 409 | 0.0539 | 0.0739 | 0.0739 | 0 | 0 | 0 | 237 | 409 | 409 | 0.0539 | 0.0739 | 0.0739 | 0 | 0 | 0 |  | 10 | 0 | 0 | 3.3333 | 0.5 | 16.745 | 0 | 0 | 6.375 | 0 | 0 | 0 | 0 | 0 | 1 | 1 | 1.4637 | 0.099357 | [7 empty] | High (2008) | High (2008) | High (2008) | None
M-004 | AppPlug - Desktop Computer (Com - Power Management) | SDGE | COM | Electric | COMAppPlug - Desktop Computer (Com - Power Management) | Power Management Software for Networked Computers | No power management software. | No power management software. | AppPlug | Electronics | Electronics | DesktopComp | PMS | 0 | 0 | 0 | 0.7 |  | NA | 0.25 | NA | Computers | ERC | EDUCATION - RELOCATABLE CLASSROOM | New | CZ15 | Blythe Area (CZ15) |  |  |  | 1000 sf | 1.3806 | 0.18248 | 1.563 | Computers/1000 sf | 237 | 409 | 409 | 0.0539 | 0.0739 | 0.0739 | 0 | 0 | 0 | 237 | 409 | 409 | 0.0539 | 0.0739 | 0.0739 | 0 | 0 | 0 |  | 10 | 0 | 0 | 3.3333 | 0.5 | 16.745 | 0 | 0 | 6.375 | 0 | 0 | 0 | 0 | 0 | 1 | 1 | 1.4637 | 0.099357 | [7 empty] | High (2008) | High (2008) | High (2008) | None
M-004 | AppPlug - Desktop Computer (Com - Power Management) | PGE | COM | Electric | COMAppPlug - Desktop Computer (Com - Power Management) | Power Management Software for Networked Computers | No power management software. | No power management software. | AppPlug | Electronics | Electronics | DesktopComp | PMS | 0 | 0 | 0 | 0.7 |  | NA | 0.25 | NA | Computers | ECC | EDUCATION - COMMUNITY COLLEGE | New | CZ12 | Sacramento Area (CZ12) |  |  |  | 1000 sf | 1.2961 | 0.19831 | 1.4944 | Computers/1000 sf | 237 | 409 | 409 | 0.0539 | 0.0739 | 0.0739 | 0 | 0 | 0 | 237 | 409 | 409 | 0.0539 | 0.0739 | 0.0739 | 0 | 0 | 0 |  | 5 | 0 | 0 | 1.6667 | 0.5 | 20 | 0 | 0 | 6.79 | 0 | 0 | 0 | 0 | 0 | 1 | 1 | 1.3788 | 0.11559 | [7 empty] | High (2008) | High (2008) | High (2008) | None
M-004 | AppPlug - Desktop Computer (Com - Power Management) | PGE | COM | Electric | COMAppPlug - Desktop Computer (Com - Power Management) | Power Management Software for Networked Computers | No power management software. | No power management software. | AppPlug | Electronics | Electronics | DesktopComp | PMS | 0 | 0 | 0 | 0.7 |  | NA | 0.25 | NA | Computers | ECC | EDUCATION - COMMUNITY COLLEGE | Existing | CZ13 | Fresno Area (CZ13) |  |  |  | 1000 sf | 1.2961 | 0.19831 | 1.4944 | Computers/1000 sf | 237 | 409 | 409 | 0.0539 | 0.0739 | 0.0739 | 0 | 0 | 0 | 237 | 409 | 409 | 0.0539 | 0.0739 | 0.0739 | 0 | 0 | 0 |  | 5 | 0 | 0 | 1.6667 | 0.5 | 20 | 0 | 0 | 6.79 | 0 | 0 | 0 | 0 | 0 | 1 | 1 | 1.3788 | 0.11559 | [7 empty] | High (2008) | High (2008) | High (2008) | None
M-004 | AppPlug - Desktop Computer (Com - Power Management) | PGE | COM | Electric | COMAppPlug - Desktop Computer (Com - Power Management) | Power Management Software for Networked Computers | No power management software. | No power management software. | AppPlug | Electronics | Electronics | DesktopComp | PMS | 0 | 0 | 0 | 0.7 |  | NA | 0.25 | NA | Computers | ECC | EDUCATION - COMMUNITY COLLEGE | New | CZ13 | Fresno Area (CZ13) |  |  |  | 1000 sf | 1.2961 | 0.19831 | 1.4944 | Computers/1000 sf | 237 | 409 | 409 | 0.0539 | 0.0739 | 0.0739 | 0 | 0 | 0 | 237 | 409 | 409 | 0.0539 | 0.0739 | 0.0739 | 0 | 0 | 0 |  | 5 | 0 | 0 | 1.6667 | 0.5 | 20 | 0 | 0 | 6.79 | 0 | 0 | 0 | 0 | 0 | 1 | 1 | 1.3788 | 0.11559 | [7 empty] | High (2008) | High (2008) | High (2008) | None
M-004 | AppPlug - Desktop Computer (Com - Power Management) | PGE | COM | Electric | COMAppPlug - Desktop Computer (Com - Power Management) | Power Management Software for Networked Computers | No power management software. | No power management software. | AppPlug | Electronics | Electronics | DesktopComp | PMS | 0 | 0 | 0 | 0.7 |  | NA | 0.25 | NA | Computers | ECC | EDUCATION - COMMUNITY COLLEGE | Existing | CZ16 | Mount Shasta Area (CZ16) |  |  |  | 1000 sf | 1.2961 | 0.19831 | 1.4944 | Computers/1000 sf | 237 | 409 | 409 | 0.0539 | 0.0739 | 0.0739 | 0 | 0 | 0 | 237 | 409 | 409 | 0.0539 | 0.0739 | 0.0739 | 0 | 0 | 0 |  | 5 | 0 | 0 | 1.6667 | 0.5 | 20 | 0 | 0 | 6.79 | 0 | 0 | 0 | 0 | 0 | 1 | 1 | 1.3788 | 0.11559 | [7 empty] | High (2008) | High (2008) | High (2008) | None
M-004 | AppPlug - Desktop Computer (Com - Power Management) | PGE | COM | Electric | COMAppPlug - Desktop Computer (Com - Power Management) | Power Management Software for Networked Computers | No power management software. | No power management software. | AppPlug | Electronics | Electronics | DesktopComp | PMS | 0 | 0 | 0 | 0.7 |  | NA | 0.25 | NA | Computers | ECC | EDUCATION - COMMUNITY COLLEGE | New | CZ16 | Mount Shasta Area (CZ16) |  |  |  | 1000 sf | 1.2961 | 0.19831 | 1.4944 | Computers/1000 sf | 237 | 409 | 409 | 0.0539 | 0.0739 | 0.0739 | 0 | 0 | 0 | 237 | 409 | 409 | 0.0539 | 0.0739 | 0.0739 | 0 | 0 | 0 |  | 5 | 0 | 0 | 1.6667 | 0.5 | 20 | 0 | 0 | 6.79 | 0 | 0 | 0 | 0 | 0 | 1 | 1 | 1.3788 | 0.11559 | [7 empty] | High (2008) | High (2008) | High (2008) | None
M-004 | AppPlug - Desktop Computer (Com - Power Management) | PGE | COM | Electric | COMAppPlug - Desktop Computer (Com - Power Management) | Power Management Software for Networked Computers | No power management software. | No power management software. | AppPlug | Electronics | Electronics | DesktopComp | PMS | 0 | 0 | 0 | 0.7 |  | NA | 0.25 | NA | Computers | ASM | ASSEMBLY | Existing | CZ13 | Fresno Area (CZ13) |  |  |  | 1000 sf | 1.2961 | 0.19831 | 1.4944 | Computers/1000 sf | 237.5 | 409 | 409 | 0.0539 | 0.0739 | 0.0739 | 0 | 0 | 0 | 237.5 | 409 | 409 | 0.0539 | 0.0739 | 0.0739 | 0 | 0 | 0 |  | 5 | 0 | 0 | 1.6667 | 0.5 | 20 | 0 | 0 | 6.79 | 0 | 0 | 0 | 0 | 0 | 1 | 1 | 1.3788 | 0.11559 | [7 empty] | High (2008) | High (2008) | High (2008) | None
M-004 | AppPlug - Desktop Computer (Com - Power Management) | PGE | COM | Electric | COMAppPlug - Desktop Computer (Com - Power Management) | Power Management Software for Networked Computers | No power management software. | No power management software. | AppPlug | Electronics | Electronics | DesktopComp | PMS | 0 | 0 | 0 | 0.7 |  | NA | 0.25 | NA | Computers | ASM | ASSEMBLY | Existing | CZ16 | Mount Shasta Area (CZ16) |  |  |  | 1000 sf | 1.2961 | 0.19831 | 1.4944 | Computers/1000 sf | 237.5 | 409 | 409 | 0.0539 | 0.0739 | 0.0739 | 0 | 0 | 0 | 237.5 | 409 | 409 | 0.0539 | 0.0739 | 0.0739 | 0 | 0 | 0 |  | 5 | 0 | 0 | 1.6667 | 0.5 | 20 | 0 | 0 | 6.79 | 0 | 0 | 0 | 0 | 0 | 1 | 1 | 1.3788 | 0.11559 | [7 empty] | High (2008) | High (2008) | High (2008) | None
M-004 | AppPlug - Desktop Computer (Com - Power Management) | PGE | COM | Electric | COMAppPlug - Desktop Computer (Com - Power Management) | Power Management Software for Networked Computers | No power management software. | No power management software. | AppPlug | Electronics | Electronics | DesktopComp | PMS | 0 | 0 | 0 | 0.7 |  | NA | 0.25 | NA | Computers | ASM | ASSEMBLY | New | CZ16 | Mount Shasta Area (CZ16) |  |  |  | 1000 sf | 1.2961 | 0.19831 | 1.4944 | Computers/1000 sf | 237.5 | 409 | 409 | 0.0539 | 0.0739 | 0.0739 | 0 | 0 | 0 | 237.5 | 409 | 409 | 0.0539 | 0.0739 | 0.0739 | 0 | 0 | 0 |  | 5 | 0 | 0 | 1.6667 | 0.5 | 20 | 0 | 0 | 6.79 | 0 | 0 | 0 | 0 | 0 | 1 | 1 | 1.3788 | 0.11559 | [7 empty] | High (2008) | High (2008) | High (2008) | None
M-004 | AppPlug - Desktop Computer (Com - Power Management) | SCE | COM | Electric | COMAppPlug - Desktop Computer (Com - Power Management) | Power Management Software for Networked Computers | No power management software. | No power management software. | AppPlug | Electronics | Electronics | DesktopComp | PMS | 0 | 0 | 0 | 0.7 |  | NA | 0.25 | NA | Computers | ASM | ASSEMBLY | New | CZ05 | Santa Maria Area (CZ05) |  |  |  | 1000 sf | 1.3042 | 0.18785 | 1.492 | Computers/1000 sf | 237.5 | 409 | 409 | 0.0539 | 0.0739 | 0.0739 | 0 | 0 | 0 | 237.5 | 409 | 409 | 0.0539 | 0.0739 | 0.0739 | 0 | 0 | 0 |  | 10 | 0 | 0 | 3.3333 | 0.5 | 16.745 | 0 | 0 | 6.375 | 0 | 0 | 0 | 0 | 0 | 1 | 1 | 1.3852 | 0.10679 | [7 empty] | High (2008) | High (2008) | High (2008) | None
M-004 | AppPlug - Desktop Computer (Com - Power Management) | SCE | COM | Electric | COMAppPlug - Desktop Computer (Com - Power Management) | Power Management Software for Networked Computers | No power management software. | No power management software. | AppPlug | Electronics | Electronics | DesktopComp | PMS | 0 | 0 | 0 | 0.7 |  | NA | 0.25 | NA | Computers | ASM | ASSEMBLY | Existing | CZ05 | Santa Maria Area (CZ05) |  |  |  | 1000 sf | 1.3042 | 0.18785 | 1.492 | Computers/1000 sf | 237.5 | 409 | 409 | 0.0539 | 0.0739 | 0.0739 | 0 | 0 | 0 | 237.5 | 409 | 409 | 0.0539 | 0.0739 | 0.0739 | 0 | 0 | 0 |  | 10 | 0 | 0 | 3.3333 | 0.5 | 16.745 | 0 | 0 | 6.375 | 0 | 0 | 0 | 0 | 0 | 1 | 1 | 1.3852 | 0.10679 | [7 empty] | High (2008) | High (2008) | High (2008) | None
M-004 | AppPlug - Desktop Computer (Com - Power Management) | SCE | COM | Electric | COMAppPlug - Desktop Computer (Com - Power Management) | Power Management Software for Networked Computers | No power management software. | No power management software. | AppPlug | Electronics | Electronics | DesktopComp | PMS | 0 | 0 | 0 | 0.7 |  | NA | 0.25 | NA | Computers | ASM | ASSEMBLY | New | CZ06 | Los Angeles Area (CZ06) |  |  |  | 1000 sf | 1.3042 | 0.18785 | 1.492 | Computers/1000 sf | 237.5 | 409 | 409 | 0.0539 | 0.0739 | 0.0739 | 0 | 0 | 0 | 237.5 | 409 | 409 | 0.0539 | 0.0739 | 0.0739 | 0 | 0 | 0 |  | 10 | 0 | 0 | 3.3333 | 0.5 | 16.745 | 0 | 0 | 6.375 | 0 | 0 | 0 | 0 | 0 | 1 | 1 | 1.3852 | 0.10679 | [7 empty] | High (2008) | High (2008) | High (2008) | None
M-004 | AppPlug - Desktop Computer (Com - Power Management) | SCE | COM | Electric | COMAppPlug - Desktop Computer (Com - Power Management) | Power Management Software for Networked Computers | No power management software. | No power management software. | AppPlug | Electronics | Electronics | DesktopComp | PMS | 0 | 0 | 0 | 0.7 |  | NA | 0.25 | NA | Computers | ASM | ASSEMBLY | Existing | CZ06 | Los Angeles Area (CZ06) |  |  |  | 1000 sf | 1.3042 | 0.18785 | 1.492 | Computers/1000 sf | 237.5 | 409 | 409 | 0.0539 | 0.0739 | 0.0739 | 0 | 0 | 0 | 237.5 | 409 | 409 | 0.0539 | 0.0739 | 0.0739 | 0 | 0 | 0 |  | 10 | 0 | 0 | 3.3333 | 0.5 | 16.745 | 0 | 0 | 6.375 | 0 | 0 | 0 | 0 | 0 | 1 | 1 | 1.3852 | 0.10679 | [7 empty] | High (2008) | High (2008) | High (2008) | None
M-004 | AppPlug - Desktop Computer (Com - Power Management) | SCE | COM | Electric | COMAppPlug - Desktop Computer (Com - Power Management) | Power Management Software for Networked Computers | No power management software. | No power management software. | AppPlug | Electronics | Electronics | DesktopComp | PMS | 0 | 0 | 0 | 0.7 |  | NA | 0.25 | NA | Computers | ASM | ASSEMBLY | New | CZ08 | El Toro Area (CZ08) |  |  |  | 1000 sf | 1.3042 | 0.18785 | 1.492 | Computers/1000 sf | 237.5 | 409 | 409 | 0.0539 | 0.0739 | 0.0739 | 0 | 0 | 0 | 237.5 | 409 | 409 | 0.0539 | 0.0739 | 0.0739 | 0 | 0 | 0 |  | 10 | 0 | 0 | 3.3333 | 0.5 | 16.745 | 0 | 0 | 6.375 | 0 | 0 | 0 | 0 | 0 | 1 | 1 | 1.3852 | 0.10679 | [7 empty] | High (2008) | High (2008) | High (2008) | None
M-004 | AppPlug - Desktop Computer (Com - Power Management) | SCE | COM | Electric | COMAppPlug - Desktop Computer (Com - Power Management) | Power Management Software for Networked Computers | No power management software. | No power management software. | AppPlug | Electronics | Electronics | DesktopComp | PMS | 0 | 0 | 0 | 0.7 |  | NA | 0.25 | NA | Computers | ASM | ASSEMBLY | Existing | CZ08 | El Toro Area (CZ08) |  |  |  | 1000 sf | 1.3042 | 0.18785 | 1.492 | Computers/1000 sf | 237.5 | 409 | 409 | 0.0539 | 0.0739 | 0.0739 | 0 | 0 | 0 | 237.5 | 409 | 409 | 0.0539 | 0.0739 | 0.0739 | 0 | 0 | 0 |  | 10 | 0 | 0 | 3.3333 | 0.5 | 16.745 | 0 | 0 | 6.375 | 0 | 0 | 0 | 0 | 0 | 1 | 1 | 1.3852 | 0.10679 | [7 empty] | High (2008) | High (2008) | High (2008) | None
M-004 | AppPlug - Desktop Computer (Com - Power Management) | SCE | COM | Electric | COMAppPlug - Desktop Computer (Com - Power Management) | Power Management Software for Networked Computers | No power management software. | No power management software. | AppPlug | Electronics | Electronics | DesktopComp | PMS | 0 | 0 | 0 | 0.7 |  | NA | 0.25 | NA | Computers | ASM | ASSEMBLY | New | CZ09 | Pasadena Area (CZ09) |  |  |  | 1000 sf | 1.3042 | 0.18785 | 1.492 | Computers/1000 sf | 237.5 | 409 | 409 | 0.0539 | 0.0739 | 0.0739 | 0 | 0 | 0 | 237.5 | 409 | 409 | 0.0539 | 0.0739 | 0.0739 | 0 | 0 | 0 |  | 10 | 0 | 0 | 3.3333 | 0.5 | 16.745 | 0 | 0 | 6.375 | 0 | 0 | 0 | 0 | 0 | 1 | 1 | 1.3852 | 0.10679 | [7 empty] | High (2008) | High (2008) | High (2008) | None
M-004 | AppPlug - Desktop Computer (Com - Power Management) | PGE | COM | Electric | COMAppPlug - Desktop Computer (Com - Power Management) | Power Management Software for Networked Computers | No power management software. | No power management software. | AppPlug | Electronics | Electronics | DesktopComp | PMS | 0 | 0 | 0 | 0.7 |  | NA | 0.25 | NA | Computers | ASM | ASSEMBLY | Existing | CZ02 | Santa Rosa Area (CZ02) |  |  |  | 1000 sf | 1.2961 | 0.19831 | 1.4944 | Computers/1000 sf | 237.5 | 409 | 409 | 0.0539 | 0.0739 | 0.0739 | 0 | 0 | 0 | 237.5 | 409 | 409 | 0.0539 | 0.0739 | 0.0739 | 0 | 0 | 0 |  | 5 | 0 | 0 | 1.6667 | 0.5 | 20 | 0 | 0 | 6.79 | 0 | 0 | 0 | 0 | 0 | 1 | 1 | 1.3788 | 0.11559 | [7 empty] | High (2008) | High (2008) | High (2008) | None
M-004 | AppPlug - Desktop Computer (Com - Power Management) | PGE | COM | Electric | COMAppPlug - Desktop Computer (Com - Power Management) | Power Management Software for Networked Computers | No power management software. | No power management software. | AppPlug | Electronics | Electronics | DesktopComp | PMS | 0 | 0 | 0 | 0.7 |  | NA | 0.25 | NA | Computers | EUN | EDUCATION - UNIVERSITY | Existing | CZ11 | Red Bluff Area (CZ11) |  |  |  | 1000 sf | 1.2961 | 0.19831 | 1.4944 | Computers/1000 sf | 237 | 409 | 409 | 0.0539 | 0.0739 | 0.0739 | 0 | 0 | 0 | 237 | 409 | 409 | 0.0539 | 0.0739 | 0.0739 | 0 | 0 | 0 |  | 5 | 0 | 0 | 1.6667 | 0.5 | 20 | 0 | 0 | 6.79 | 0 | 0 | 0 | 0 | 0 | 1 | 1 | 1.3788 | 0.11559 | [7 empty] | High (2008) | High (2008) | High (2008) | None
M-004 | AppPlug - Desktop Computer (Com - Power Management) | PGE | COM | Electric | COMAppPlug - Desktop Computer (Com - Power Management) | Power Management Software for Networked Computers | No power management software. | No power management software. | AppPlug | Electronics | Electronics | DesktopComp | PMS | 0 | 0 | 0 | 0.7 |  | NA | 0.25 | NA | Computers | EUN | EDUCATION - UNIVERSITY | New | CZ11 | Red Bluff Area (CZ11) |  |  |  | 1000 sf | 1.2961 | 0.19831 | 1.4944 | Computers/1000 sf | 237 | 409 | 409 | 0.0539 | 0.0739 | 0.0739 | 0 | 0 | 0 | 237 | 409 | 409 | 0.0539 | 0.0739 | 0.0739 | 0 | 0 | 0 |  | 5 | 0 | 0 | 1.6667 | 0.5 | 20 | 0 | 0 | 6.79 | 0 | 0 | 0 | 0 | 0 | 1 | 1 | 1.3788 | 0.11559 | [7 empty] | High (2008) | High (2008) | High (2008) | None
M-004 | AppPlug - Desktop Computer (Com - Power Management) | PGE | COM | Electric | COMAppPlug - Desktop Computer (Com - Power Management) | Power Management Software for Networked Computers | No power management software. | No power management software. | AppPlug | Electronics | Electronics | DesktopComp | PMS | 0 | 0 | 0 | 0.7 |  | NA | 0.25 | NA | Computers | EUN | EDUCATION - UNIVERSITY | Existing | CZ12 | Sacramento Area (CZ12) |  |  |  | 1000 sf | 1.2961 | 0.19831 | 1.4944 | Computers/1000 sf | 237 | 409 | 409 | 0.0539 | 0.0739 | 0.0739 | 0 | 0 | 0 | 237 | 409 | 409 | 0.0539 | 0.0739 | 0.0739 | 0 | 0 | 0 |  | 5 | 0 | 0 | 1.6667 | 0.5 | 20 | 0 | 0 | 6.79 | 0 | 0 | 0 | 0 | 0 | 1 | 1 | 1.3788 | 0.11559 | [7 empty] | High (2008) | High (2008) | High (2008) | None
M-004 | AppPlug - Desktop Computer (Com - Power Management) | PGE | COM | Electric | COMAppPlug - Desktop Computer (Com - Power Management) | Power Management Software for Networked Computers | No power management software. | No power management software. | AppPlug | Electronics | Electronics | DesktopComp | PMS | 0 | 0 | 0 | 0.7 |  | NA | 0.25 | NA | Computers | EUN | EDUCATION - UNIVERSITY | New | CZ12 | Sacramento Area (CZ12) |  |  |  | 1000 sf | 1.2961 | 0.19831 | 1.4944 | Computers/1000 sf | 237 | 409 | 409 | 0.0539 | 0.0739 | 0.0739 | 0 | 0 | 0 | 237 | 409 | 409 | 0.0539 | 0.0739 | 0.0739 | 0 | 0 | 0 |  | 5 | 0 | 0 | 1.6667 | 0.5 | 20 | 0 | 0 | 6.79 | 0 | 0 | 0 | 0 | 0 | 1 | 1 | 1.3788 | 0.11559 | [7 empty] | High (2008) | High (2008) | High (2008) | None
M-004 | AppPlug - Desktop Computer (Com - Power Management) | PGE | COM | Electric | COMAppPlug - Desktop Computer (Com - Power Management) | Power Management Software for Networked Computers | No power management software. | No power management software. | AppPlug | Electronics | Electronics | DesktopComp | PMS | 0 | 0 | 0 | 0.7 |  | NA | 0.25 | NA | Computers | EUN | EDUCATION - UNIVERSITY | Existing | CZ13 | Fresno Area (CZ13) |  |  |  | 1000 sf | 1.2961 | 0.19831 | 1.4944 | Computers/1000 sf | 237 | 409 | 409 | 0.0539 | 0.0739 | 0.0739 | 0 | 0 | 0 | 237 | 409 | 409 | 0.0539 | 0.0739 | 0.0739 | 0 | 0 | 0 |  | 5 | 0 | 0 | 1.6667 | 0.5 | 20 | 0 | 0 | 6.79 | 0 | 0 | 0 | 0 | 0 | 1 | 1 | 1.3788 | 0.11559 | [7 empty] | High (2008) | High (2008) | High (2008) | None
M-004 | AppPlug - Desktop Computer (Com - Power Management) | PGE | COM | Electric | COMAppPlug - Desktop Computer (Com - Power Management) | Power Management Software for Networked Computers | No power management software. | No power management software. | AppPlug | Electronics | Electronics | DesktopComp | PMS | 0 | 0 | 0 | 0.7 |  | NA | 0.25 | NA | Computers | EUN | EDUCATION - UNIVERSITY | New | CZ13 | Fresno Area (CZ13) |  |  |  | 1000 sf | 1.2961 | 0.19831 | 1.4944 | Computers/1000 sf | 237 | 409 | 409 | 0.0539 | 0.0739 | 0.0739 | 0 | 0 | 0 | 237 | 409 | 409 | 0.0539 | 0.0739 | 0.0739 | 0 | 0 | 0 |  | 5 | 0 | 0 | 1.6667 | 0.5 | 20 | 0 | 0 | 6.79 | 0 | 0 | 0 | 0 | 0 | 1 | 1 | 1.3788 | 0.11559 | [7 empty] | High (2008) | High (2008) | High (2008) | None
M-004 | AppPlug - Desktop Computer (Com - Power Management) | PGE | COM | Electric | COMAppPlug - Desktop Computer (Com - Power Management) | Power Management Software for Networked Computers | No power management software. | No power management software. | AppPlug | Electronics | Electronics | DesktopComp | PMS | 0 | 0 | 0 | 0.7 |  | NA | 0.25 | NA | Computers | EUN | EDUCATION - UNIVERSITY | New | CZ16 | Mount Shasta Area (CZ16) |  |  |  | 1000 sf | 1.2961 | 0.19831 | 1.4944 | Computers/1000 sf | 237 | 409 | 409 | 0.0539 | 0.0739 | 0.0739 | 0 | 0 | 0 | 237 | 409 | 409 | 0.0539 | 0.0739 | 0.0739 | 0 | 0 | 0 |  | 5 | 0 | 0 | 1.6667 | 0.5 | 20 | 0 | 0 | 6.79 | 0 | 0 | 0 | 0 | 0 | 1 | 1 | 1.3788 | 0.11559 | [7 empty] | High (2008) | High (2008) | High (2008) | None
M-004 | AppPlug - Desktop Computer (Com - Power Management) | PGE | COM | Electric | COMAppPlug - Desktop Computer (Com - Power Management) | Power Management Software for Networked Computers | No power management software. | No power management software. | AppPlug | Electronics | Electronics | DesktopComp | PMS | 0 | 0 | 0 | 0.7 |  | NA | 0.25 | NA | Computers | EUN | EDUCATION - UNIVERSITY | Existing | CZ16 | Mount Shasta Area (CZ16) |  |  |  | 1000 sf | 1.2961 | 0.19831 | 1.4944 | Computers/1000 sf | 237 | 409 | 409 | 0.0539 | 0.0739 | 0.0739 | 0 | 0 | 0 | 237 | 409 | 409 | 0.0539 | 0.0739 | 0.0739 | 0 | 0 | 0 |  | 5 | 0 | 0 | 1.6667 | 0.5 | 20 | 0 | 0 | 6.79 | 0 | 0 | 0 | 0 | 0 | 1 | 1 | 1.3788 | 0.11559 | [7 empty] | High (2008) | High (2008) | High (2008) | None
M-004 | AppPlug - Desktop Computer (Com - Power Management) | SCE | COM | Electric | COMAppPlug - Desktop Computer (Com - Power Management) | Power Management Software for Networked Computers | No power management software. | No power management software. | AppPlug | Electronics | Electronics | DesktopComp | PMS | 0 | 0 | 0 | 0.7 |  | NA | 0.25 | NA | Computers | EUN | EDUCATION - UNIVERSITY | New | CZ05 | Santa Maria Area (CZ05) |  |  |  | 1000 sf | 1.3042 | 0.18785 | 1.492 | Computers/1000 sf | 237 | 409 | 409 | 0.0539 | 0.0739 | 0.0739 | 0 | 0 | 0 | 237 | 409 | 409 | 0.0539 | 0.0739 | 0.0739 | 0 | 0 | 0 |  | 10 | 0 | 0 | 3.3333 | 0.5 | 16.745 | 0 | 0 | 6.375 | 0 | 0 | 0 | 0 | 0 | 1 | 1 | 1.3852 | 0.10679 | [7 empty] | High (2008) | High (2008) | High (2008) | None
M-004 | AppPlug - Desktop Computer (Com - Power Management) | SCE | COM | Electric | COMAppPlug - Desktop Computer (Com - Power Management) | Power Management Software for Networked Computers | No power management software. | No power management software. | AppPlug | Electronics | Electronics | DesktopComp | PMS | 0 | 0 | 0 | 0.7 |  | NA | 0.25 | NA | Computers | EUN | EDUCATION - UNIVERSITY | Existing | CZ05 | Santa Maria Area (CZ05) |  |  |  | 1000 sf | 1.3042 | 0.18785 | 1.492 | Computers/1000 sf | 237 | 409 | 409 | 0.0539 | 0.0739 | 0.0739 | 0 | 0 | 0 | 237 | 409 | 409 | 0.0539 | 0.0739 | 0.0739 | 0 | 0 | 0 |  | 10 | 0 | 0 | 3.3333 | 0.5 | 16.745 | 0 | 0 | 6.375 | 0 | 0 | 0 | 0 | 0 | 1 | 1 | 1.3852 | 0.10679 | [7 empty] | High (2008) | High (2008) | High (2008) | None
M-004 | AppPlug - Desktop Computer (Com - Power Management) | SCE | COM | Electric | COMAppPlug - Desktop Computer (Com - Power Management) | Power Management Software for Networked Computers | No power management software. | No power management software. | AppPlug | Electronics | Electronics | DesktopComp | PMS | 0 | 0 | 0 | 0.7 |  | NA | 0.25 | NA | Computers | EUN | EDUCATION - UNIVERSITY | New | CZ06 | Los Angeles Area (CZ06) |  |  |  | 1000 sf | 1.3042 | 0.18785 | 1.492 | Computers/1000 sf | 237 | 409 | 409 | 0.0539 | 0.0739 | 0.0739 | 0 | 0 | 0 | 237 | 409 | 409 | 0.0539 | 0.0739 | 0.0739 | 0 | 0 | 0 |  | 10 | 0 | 0 | 3.3333 | 0.5 | 16.745 | 0 | 0 | 6.375 | 0 | 0 | 0 | 0 | 0 | 1 | 1 | 1.3852 | 0.10679 | [7 empty] | High (2008) | High (2008) | High (2008) | None
M-004 | AppPlug - Desktop Computer (Com - Power Management) | SCE | COM | Electric | COMAppPlug - Desktop Computer (Com - Power Management) | Power Management Software for Networked Computers | No power management software. | No power management software. | AppPlug | Electronics | Electronics | DesktopComp | PMS | 0 | 0 | 0 | 0.7 |  | NA | 0.25 | NA | Computers | EUN | EDUCATION - UNIVERSITY | Existing | CZ06 | Los Angeles Area (CZ06) |  |  |  | 1000 sf | 1.3042 | 0.18785 | 1.492 | Computers/1000 sf | 237 | 409 | 409 | 0.0539 | 0.0739 | 0.0739 | 0 | 0 | 0 | 237 | 409 | 409 | 0.0539 | 0.0739 | 0.0739 | 0 | 0 | 0 |  | 10 | 0 | 0 | 3.3333 | 0.5 | 16.745 | 0 | 0 | 6.375 | 0 | 0 | 0 | 0 | 0 | 1 | 1 | 1.3852 | 0.10679 | [7 empty] | High (2008) | High (2008) | High (2008) | None
M-004 | AppPlug - Desktop Computer (Com - Power Management) | SCE | COM | Electric | COMAppPlug - Desktop Computer (Com - Power Management) | Power Management Software for Networked Computers | No power management software. | No power management software. | AppPlug | Electronics | Electronics | DesktopComp | PMS | 0 | 0 | 0 | 0.7 |  | NA | 0.25 | NA | Computers | EUN | EDUCATION - UNIVERSITY | Existing | CZ08 | El Toro Area (CZ08) |  |  |  | 1000 sf | 1.3042 | 0.18785 | 1.492 | Computers/1000 sf | 237 | 409 | 409 | 0.0539 | 0.0739 | 0.0739 | 0 | 0 | 0 | 237 | 409 | 409 | 0.0539 | 0.0739 | 0.0739 | 0 | 0 | 0 |  | 10 | 0 | 0 | 3.3333 | 0.5 | 16.745 | 0 | 0 | 6.375 | 0 | 0 | 0 | 0 | 0 | 1 | 1 | 1.3852 | 0.10679 | [7 empty] | High (2008) | High (2008) | High (2008) | None
M-004 | AppPlug - Desktop Computer (Com - Power Management) | SCE | COM | Electric | COMAppPlug - Desktop Computer (Com - Power Management) | Power Management Software for Networked Computers | No power management software. | No power management software. | AppPlug | Electronics | Electronics | DesktopComp | PMS | 0 | 0 | 0 | 0.7 |  | NA | 0.25 | NA | Computers | EUN | EDUCATION - UNIVERSITY | New | CZ08 | El Toro Area (CZ08) |  |  |  | 1000 sf | 1.3042 | 0.18785 | 1.492 | Computers/1000 sf | 237 | 409 | 409 | 0.0539 | 0.0739 | 0.0739 | 0 | 0 | 0 | 237 | 409 | 409 | 0.0539 | 0.0739 | 0.0739 | 0 | 0 | 0 |  | 10 | 0 | 0 | 3.3333 | 0.5 | 16.745 | 0 | 0 | 6.375 | 0 | 0 | 0 | 0 | 0 | 1 | 1 | 1.3852 | 0.10679 | [7 empty] | High (2008) | High (2008) | High (2008) | None
M-004 | AppPlug - Desktop Computer (Com - Power Management) | SCE | COM | Electric | COMAppPlug - Desktop Computer (Com - Power Management) | Power Management Software for Networked Computers | No power management software. | No power management software. | AppPlug | Electronics | Electronics | DesktopComp | PMS | 0 | 0 | 0 | 0.7 |  | NA | 0.25 | NA | Computers | EUN | EDUCATION - UNIVERSITY | Existing | CZ09 | Pasadena Area (CZ09) |  |  |  | 1000 sf | 1.3042 | 0.18785 | 1.492 | Computers/1000 sf | 237 | 409 | 409 | 0.0539 | 0.0739 | 0.0739 | 0 | 0 | 0 | 237 | 409 | 409 | 0.0539 | 0.0739 | 0.0739 | 0 | 0 | 0 |  | 10 | 0 | 0 | 3.3333 | 0.5 | 16.745 | 0 | 0 | 6.375 | 0 | 0 | 0 | 0 | 0 | 1 | 1 | 1.3852 | 0.10679 | [7 empty] | High (2008) | High (2008) | High (2008) | None
M-004 | AppPlug - Desktop Computer (Com - Power Management) | SCE | COM | Electric | COMAppPlug - Desktop Computer (Com - Power Management) | Power Management Software for Networked Computers | No power management software. | No power management software. | AppPlug | Electronics | Electronics | DesktopComp | PMS | 0 | 0 | 0 | 0.7 |  | NA | 0.25 | NA | Computers | EUN | EDUCATION - UNIVERSITY | New | CZ09 | Pasadena Area (CZ09) |  |  |  | 1000 sf | 1.3042 | 0.18785 | 1.492 | Computers/1000 sf | 237 | 409 | 409 | 0.0539 | 0.0739 | 0.0739 | 0 | 0 | 0 | 237 | 409 | 409 | 0.0539 | 0.0739 | 0.0739 | 0 | 0 | 0 |  | 10 | 0 | 0 | 3.3333 | 0.5 | 16.745 | 0 | 0 | 6.375 | 0 | 0 | 0 | 0 | 0 | 1 | 1 | 1.3852 | 0.10679 | [7 empty] | High (2008) | High (2008) | High (2008) | None
M-004 | AppPlug - Desktop Computer (Com - Power Management) | SCE | COM | Electric | COMAppPlug - Desktop Computer (Com - Power Management) | Power Management Software for Networked Computers | No power management software. | No power management software. | AppPlug | Electronics | Electronics | DesktopComp | PMS | 0 | 0 | 0 | 0.7 |  | NA | 0.25 | NA | Computers | EUN | EDUCATION - UNIVERSITY | Existing | CZ10 | San Bernardino Area (CZ10) |  |  |  | 1000 sf | 1.3042 | 0.18785 | 1.492 | Computers/1000 sf | 237 | 409 | 409 | 0.0539 | 0.0739 | 0.0739 | 0 | 0 | 0 | 237 | 409 | 409 | 0.0539 | 0.0739 | 0.0739 | 0 | 0 | 0 |  | 10 | 0 | 0 | 3.3333 | 0.5 | 16.745 | 0 | 0 | 6.375 | 0 | 0 | 0 | 0 | 0 | 1 | 1 | 1.3852 | 0.10679 | [7 empty] | High (2008) | High (2008) | High (2008) | None
M-004 | AppPlug - Desktop Computer (Com - Power Management) | SCE | COM | Electric | COMAppPlug - Desktop Computer (Com - Power Management) | Power Management Software for Networked Computers | No power management software. | No power management software. | AppPlug | Electronics | Electronics | DesktopComp | PMS | 0 | 0 | 0 | 0.7 |  | NA | 0.25 | NA | Computers | EUN | EDUCATION - UNIVERSITY | New | CZ10 | San Bernardino Area (CZ10) |  |  |  | 1000 sf | 1.3042 | 0.18785 | 1.492 | Computers/1000 sf | 237 | 409 | 409 | 0.0539 | 0.0739 | 0.0739 | 0 | 0 | 0 | 237 | 409 | 409 | 0.0539 | 0.0739 | 0.0739 | 0 | 0 | 0 |  | 10 | 0 | 0 | 3.3333 | 0.5 | 16.745 | 0 | 0 | 6.375 | 0 | 0 | 0 | 0 | 0 | 1 | 1 | 1.3852 | 0.10679 | [7 empty] | High (2008) | High (2008) | High (2008) | None
M-004 | AppPlug - Desktop Computer (Com - Power Management) | SCE | COM | Electric | COMAppPlug - Desktop Computer (Com - Power Management) | Power Management Software for Networked Computers | No power management software. | No power management software. | AppPlug | Electronics | Electronics | DesktopComp | PMS | 0 | 0 | 0 | 0.7 |  | NA | 0.25 | NA | Computers | EUN | EDUCATION - UNIVERSITY | Existing | CZ13 | Fresno Area (CZ13) |  |  |  | 1000 sf | 1.3042 | 0.18785 | 1.492 | Computers/1000 sf | 237 | 409 | 409 | 0.0539 | 0.0739 | 0.0739 | 0 | 0 | 0 | 237 | 409 | 409 | 0.0539 | 0.0739 | 0.0739 | 0 | 0 | 0 |  | 10 | 0 | 0 | 3.3333 | 0.5 | 16.745 | 0 | 0 | 6.375 | 0 | 0 | 0 | 0 | 0 | 1 | 1 | 1.3852 | 0.10679 | [7 empty] | High (2008) | High (2008) | High (2008) | None
M-004 | AppPlug - Desktop Computer (Com - Power Management) | SCE | COM | Electric | COMAppPlug - Desktop Computer (Com - Power Management) | Power Management Software for Networked Computers | No power management software. | No power management software. | AppPlug | Electronics | Electronics | DesktopComp | PMS | 0 | 0 | 0 | 0.7 |  | NA | 0.25 | NA | Computers | ASM | ASSEMBLY | New | CZ16 | Mount Shasta Area (CZ16) |  |  |  | 1000 sf | 1.3042 | 0.18785 | 1.492 | Computers/1000 sf | 237.5 | 409 | 409 | 0.0539 | 0.0739 | 0.0739 | 0 | 0 | 0 | 237.5 | 409 | 409 | 0.0539 | 0.0739 | 0.0739 | 0 | 0 | 0 |  | 10 | 0 | 0 | 3.3333 | 0.5 | 16.745 | 0 | 0 | 6.375 | 0 | 0 | 0 | 0 | 0 | 1 | 1 | 1.3852 | 0.10679 | [7 empty] | High (2008) | High (2008) | High (2008) | None
M-004 | AppPlug - Desktop Computer (Com - Power Management) | SDGE | COM | Electric | COMAppPlug - Desktop Computer (Com - Power Management) | Power Management Software for Networked Computers | No power management software. | No power management software. | AppPlug | Electronics | Electronics | DesktopComp | PMS | 0 | 0 | 0 | 0.7 |  | NA | 0.25 | NA | Computers | ASM | ASSEMBLY | Existing | CZ06 | Los Angeles Area (CZ06) |  |  |  | 1000 sf | 1.3806 | 0.18248 | 1.563 | Computers/1000 sf | 237.5 | 409 | 409 | 0.0539 | 0.0739 | 0.0739 | 0 | 0 | 0 | 237.5 | 409 | 409 | 0.0539 | 0.0739 | 0.0739 | 0 | 0 | 0 |  | 10 | 0 | 0 | 3.3333 | 0.5 | 16.745 | 0 | 0 | 6.375 | 0 | 0 | 0 | 0 | 0 | 1 | 1 | 1.4637 | 0.099357 | [7 empty] | High (2008) | High (2008) | High (2008) | None
M-004 | AppPlug - Desktop Computer (Com - Power Management) | SDGE | COM | Electric | COMAppPlug - Desktop Computer (Com - Power Management) | Power Management Software for Networked Computers | No power management software. | No power management software. | AppPlug | Electronics | Electronics | DesktopComp | PMS | 0 | 0 | 0 | 0.7 |  | NA | 0.25 | NA | Computers | ASM | ASSEMBLY | New | CZ06 | Los Angeles Area (CZ06) |  |  |  | 1000 sf | 1.3806 | 0.18248 | 1.563 | Computers/1000 sf | 237.5 | 409 | 409 | 0.0539 | 0.0739 | 0.0739 | 0 | 0 | 0 | 237.5 | 409 | 409 | 0.0539 | 0.0739 | 0.0739 | 0 | 0 | 0 |  | 10 | 0 | 0 | 3.3333 | 0.5 | 16.745 | 0 | 0 | 6.375 | 0 | 0 | 0 | 0 | 0 | 1 | 1 | 1.4637 | 0.099357 | [7 empty] | High (2008) | High (2008) | High (2008) | None
M-004 | AppPlug - Desktop Computer (Com - Power Management) | SDGE | COM | Electric | COMAppPlug - Desktop Computer (Com - Power Management) | Power Management Software for Networked Computers | No power management software. | No power management software. | AppPlug | Electronics | Electronics | DesktopComp | PMS | 0 | 0 | 0 | 0.7 |  | NA | 0.25 | NA | Computers | ASM | ASSEMBLY | Existing | CZ07 | San Diego Area (CZ07) |  |  |  | 1000 sf | 1.3806 | 0.18248 | 1.563 | Computers/1000 sf | 237.5 | 409 | 409 | 0.0539 | 0.0739 | 0.0739 | 0 | 0 | 0 | 237.5 | 409 | 409 | 0.0539 | 0.0739 | 0.0739 | 0 | 0 | 0 |  | 10 | 0 | 0 | 3.3333 | 0.5 | 16.745 | 0 | 0 | 6.375 | 0 | 0 | 0 | 0 | 0 | 1 | 1 | 1.4637 | 0.099357 | [7 empty] | High (2008) | High (2008) | High (2008) | None
M-004 | AppPlug - Desktop Computer (Com - Power Management) | SDGE | COM | Electric | COMAppPlug - Desktop Computer (Com - Power Management) | Power Management Software for Networked Computers | No power management software. | No power management software. | AppPlug | Electronics | Electronics | DesktopComp | PMS | 0 | 0 | 0 | 0.7 |  | NA | 0.25 | NA | Computers | ASM | ASSEMBLY | New | CZ07 | San Diego Area (CZ07) |  |  |  | 1000 sf | 1.3806 | 0.18248 | 1.563 | Computers/1000 sf | 237.5 | 409 | 409 | 0.0539 | 0.0739 | 0.0739 | 0 | 0 | 0 | 237.5 | 409 | 409 | 0.0539 | 0.0739 | 0.0739 | 0 | 0 | 0 |  | 10 | 0 | 0 | 3.3333 | 0.5 | 16.745 | 0 | 0 | 6.375 | 0 | 0 | 0 | 0 | 0 | 1 | 1 | 1.4637 | 0.099357 | [7 empty] | High (2008) | High (2008) | High (2008) | None
M-004 | AppPlug - Desktop Computer (Com - Power Management) | SDGE | COM | Electric | COMAppPlug - Desktop Computer (Com - Power Management) | Power Management Software for Networked Computers | No power management software. | No power management software. | AppPlug | Electronics | Electronics | DesktopComp | PMS | 0 | 0 | 0 | 0.7 |  | NA | 0.25 | NA | Computers | ASM | ASSEMBLY | Existing | CZ08 | El Toro Area (CZ08) |  |  |  | 1000 sf | 1.3806 | 0.18248 | 1.563 | Computers/1000 sf | 237.5 | 409 | 409 | 0.0539 | 0.0739 | 0.0739 | 0 | 0 | 0 | 237.5 | 409 | 409 | 0.0539 | 0.0739 | 0.0739 | 0 | 0 | 0 |  | 10 | 0 | 0 | 3.3333 | 0.5 | 16.745 | 0 | 0 | 6.375 | 0 | 0 | 0 | 0 | 0 | 1 | 1 | 1.4637 | 0.099357 | [7 empty] | High (2008) | High (2008) | High (2008) | None
M-004 | AppPlug - Desktop Computer (Com - Power Management) | SDGE | COM | Electric | COMAppPlug - Desktop Computer (Com - Power Management) | Power Management Software for Networked Computers | No power management software. | No power management software. | AppPlug | Electronics | Electronics | DesktopComp | PMS | 0 | 0 | 0 | 0.7 |  | NA | 0.25 | NA | Computers | ASM | ASSEMBLY | New | CZ08 | El Toro Area (CZ08) |  |  |  | 1000 sf | 1.3806 | 0.18248 | 1.563 | Computers/1000 sf | 237.5 | 409 | 409 | 0.0539 | 0.0739 | 0.0739 | 0 | 0 | 0 | 237.5 | 409 | 409 | 0.0539 | 0.0739 | 0.0739 | 0 | 0 | 0 |  | 10 | 0 | 0 | 3.3333 | 0.5 | 16.745 | 0 | 0 | 6.375 | 0 | 0 | 0 | 0 | 0 | 1 | 1 | 1.4637 | 0.099357 | [7 empty] | High (2008) | High (2008) | High (2008) | None
M-004 | AppPlug - Desktop Computer (Com - Power Management) | SDGE | COM | Electric | COMAppPlug - Desktop Computer (Com - Power Management) | Power Management Software for Networked Computers | No power management software. | No power management software. | AppPlug | Electronics | Electronics | DesktopComp | PMS | 0 | 0 | 0 | 0.7 |  | NA | 0.25 | NA | Computers | ASM | ASSEMBLY | Existing | CZ10 | San Bernardino Area (CZ10) |  |  |  | 1000 sf | 1.3806 | 0.18248 | 1.563 | Computers/1000 sf | 237.5 | 409 | 409 | 0.0539 | 0.0739 | 0.0739 | 0 | 0 | 0 | 237.5 | 409 | 409 | 0.0539 | 0.0739 | 0.0739 | 0 | 0 | 0 |  | 10 | 0 | 0 | 3.3333 | 0.5 | 16.745 | 0 | 0 | 6.375 | 0 | 0 | 0 | 0 | 0 | 1 | 1 | 1.4637 | 0.099357 | [7 empty] | High (2008) | High (2008) | High (2008) | None
M-004 | AppPlug - Desktop Computer (Com - Power Management) | SDGE | COM | Electric | COMAppPlug - Desktop Computer (Com - Power Management) | Power Management Software for Networked Computers | No power management software. | No power management software. | AppPlug | Electronics | Electronics | DesktopComp | PMS | 0 | 0 | 0 | 0.7 |  | NA | 0.25 | NA | Computers | ASM | ASSEMBLY | New | CZ10 | San Bernardino Area (CZ10) |  |  |  | 1000 sf | 1.3806 | 0.18248 | 1.563 | Computers/1000 sf | 237.5 | 409 | 409 | 0.0539 | 0.0739 | 0.0739 | 0 | 0 | 0 | 237.5 | 409 | 409 | 0.0539 | 0.0739 | 0.0739 | 0 | 0 | 0 |  | 10 | 0 | 0 | 3.3333 | 0.5 | 16.745 | 0 | 0 | 6.375 | 0 | 0 | 0 | 0 | 0 | 1 | 1 | 1.4637 | 0.099357 | [7 empty] | High (2008) | High (2008) | High (2008) | None
M-004 | AppPlug - Desktop Computer (Com - Power Management) | SDGE | COM | Electric | COMAppPlug - Desktop Computer (Com - Power Management) | Power Management Software for Networked Computers | No power management software. | No power management software. | AppPlug | Electronics | Electronics | DesktopComp | PMS | 0 | 0 | 0 | 0.7 |  | NA | 0.25 | NA | Computers | ASM | ASSEMBLY | Existing | CZ14 | China Lake Area (CZ14) |  |  |  | 1000 sf | 1.3806 | 0.18248 | 1.563 | Computers/1000 sf | 237.5 | 409 | 409 | 0.0539 | 0.0739 | 0.0739 | 0 | 0 | 0 | 237.5 | 409 | 409 | 0.0539 | 0.0739 | 0.0739 | 0 | 0 | 0 |  | 10 | 0 | 0 | 3.3333 | 0.5 | 16.745 | 0 | 0 | 6.375 | 0 | 0 | 0 | 0 | 0 | 1 | 1 | 1.4637 | 0.099357 | [7 empty] | High (2008) | High (2008) | High (2008) | None
M-004 | AppPlug - Desktop Computer (Com - Power Management) | SDGE | COM | Electric | COMAppPlug - Desktop Computer (Com - Power Management) | Power Management Software for Networked Computers | No power management software. | No power management software. | AppPlug | Electronics | Electronics | DesktopComp | PMS | 0 | 0 | 0 | 0.7 |  | NA | 0.25 | NA | Computers | ASM | ASSEMBLY | New | CZ14 | China Lake Area (CZ14) |  |  |  | 1000 sf | 1.3806 | 0.18248 | 1.563 | Computers/1000 sf | 237.5 | 409 | 409 | 0.0539 | 0.0739 | 0.0739 | 0 | 0 | 0 | 237.5 | 409 | 409 | 0.0539 | 0.0739 | 0.0739 | 0 | 0 | 0 |  | 10 | 0 | 0 | 3.3333 | 0.5 | 16.745 | 0 | 0 | 6.375 | 0 | 0 | 0 | 0 | 0 | 1 | 1 | 1.4637 | 0.099357 | [7 empty] | High (2008) | High (2008) | High (2008) | None
M-004 | AppPlug - Desktop Computer (Com - Power Management) | SDGE | COM | Electric | COMAppPlug - Desktop Computer (Com - Power Management) | Power Management Software for Networked Computers | No power management software. | No power management software. | AppPlug | Electronics | Electronics | DesktopComp | PMS | 0 | 0 | 0 | 0.7 |  | NA | 0.25 | NA | Computers | ASM | ASSEMBLY | Existing | CZ15 | Blythe Area (CZ15) |  |  |  | 1000 sf | 1.3806 | 0.18248 | 1.563 | Computers/1000 sf | 237.5 | 409 | 409 | 0.0539 | 0.0739 | 0.0739 | 0 | 0 | 0 | 237.5 | 409 | 409 | 0.0539 | 0.0739 | 0.0739 | 0 | 0 | 0 |  | 10 | 0 | 0 | 3.3333 | 0.5 | 16.745 | 0 | 0 | 6.375 | 0 | 0 | 0 | 0 | 0 | 1 | 1 | 1.4637 | 0.099357 | [7 empty] | High (2008) | High (2008) | High (2008) | None
M-004 | AppPlug - Desktop Computer (Com - Power Management) | SDGE | COM | Electric | COMAppPlug - Desktop Computer (Com - Power Management) | Power Management Software for Networked Computers | No power management software. | No power management software. | AppPlug | Electronics | Electronics | DesktopComp | PMS | 0 | 0 | 0 | 0.7 |  | NA | 0.25 | NA | Computers | ASM | ASSEMBLY | New | CZ15 | Blythe Area (CZ15) |  |  |  | 1000 sf | 1.3806 | 0.18248 | 1.563 | Computers/1000 sf | 237.5 | 409 | 409 | 0.0539 | 0.0739 | 0.0739 | 0 | 0 | 0 | 237.5 | 409 | 409 | 0.0539 | 0.0739 | 0.0739 | 0 | 0 | 0 |  | 10 | 0 | 0 | 3.3333 | 0.5 | 16.745 | 0 | 0 | 6.375 | 0 | 0 | 0 | 0 | 0 | 1 | 1 | 1.4637 | 0.099357 | [7 empty] | High (2008) | High (2008) | High (2008) | None
M-004 | AppPlug - Desktop Computer (Com - Power Management) | PGE | COM | Electric | COMAppPlug - Desktop Computer (Com - Power Management) | Power Management Software for Networked Computers | No power management software. | No power management software. | AppPlug | Electronics | Electronics | DesktopComp | PMS | 0 | 0 | 0 | 0.7 |  | NA | 0.25 | NA | Computers | ECC | EDUCATION - COMMUNITY COLLEGE | Existing | CZ01 | Arcata Area (CZ01) |  |  |  | 1000 sf | 1.2961 | 0.19831 | 1.4944 | Computers/1000 sf | 237 | 409 | 409 | 0.0539 | 0.0739 | 0.0739 | 0 | 0 | 0 | 237 | 409 | 409 | 0.0539 | 0.0739 | 0.0739 | 0 | 0 | 0 |  | 5 | 0 | 0 | 1.6667 | 0.5 | 20 | 0 | 0 | 6.79 | 0 | 0 | 0 | 0 | 0 | 1 | 1 | 1.3788 | 0.11559 | [7 empty] | High (2008) | High (2008) | High (2008) | None
M-004 | AppPlug - Desktop Computer (Com - Power Management) | PGE | COM | Electric | COMAppPlug - Desktop Computer (Com - Power Management) | Power Management Software for Networked Computers | No power management software. | No power management software. | AppPlug | Electronics | Electronics | DesktopComp | PMS | 0 | 0 | 0 | 0.7 |  | NA | 0.25 | NA | Computers | ECC | EDUCATION - COMMUNITY COLLEGE | New | CZ01 | Arcata Area (CZ01) |  |  |  | 1000 sf | 1.2961 | 0.19831 | 1.4944 | Computers/1000 sf | 237 | 409 | 409 | 0.0539 | 0.0739 | 0.0739 | 0 | 0 | 0 | 237 | 409 | 409 | 0.0539 | 0.0739 | 0.0739 | 0 | 0 | 0 |  | 5 | 0 | 0 | 1.6667 | 0.5 | 20 | 0 | 0 | 6.79 | 0 | 0 | 0 | 0 | 0 | 1 | 1 | 1.3788 | 0.11559 | [7 empty] | High (2008) | High (2008) | High (2008) | None
M-004 | AppPlug - Desktop Computer (Com - Power Management) | PGE | COM | Electric | COMAppPlug - Desktop Computer (Com - Power Management) | Power Management Software for Networked Computers | No power management software. | No power management software. | AppPlug | Electronics | Electronics | DesktopComp | PMS | 0 | 0 | 0 | 0.7 |  | NA | 0.25 | NA | Computers | ECC | EDUCATION - COMMUNITY COLLEGE | Existing | CZ02 | Santa Rosa Area (CZ02) |  |  |  | 1000 sf | 1.2961 | 0.19831 | 1.4944 | Computers/1000 sf | 237 | 409 | 409 | 0.0539 | 0.0739 | 0.0739 | 0 | 0 | 0 | 237 | 409 | 409 | 0.0539 | 0.0739 | 0.0739 | 0 | 0 | 0 |  | 5 | 0 | 0 | 1.6667 | 0.5 | 20 | 0 | 0 | 6.79 | 0 | 0 | 0 | 0 | 0 | 1 | 1 | 1.3788 | 0.11559 | [7 empty] | High (2008) | High (2008) | High (2008) | None
M-004 | AppPlug - Desktop Computer (Com - Power Management) | PGE | COM | Electric | COMAppPlug - Desktop Computer (Com - Power Management) | Power Management Software for Networked Computers | No power management software. | No power management software. | AppPlug | Electronics | Electronics | DesktopComp | PMS | 0 | 0 | 0 | 0.7 |  | NA | 0.25 | NA | Computers | ECC | EDUCATION - COMMUNITY COLLEGE | New | CZ02 | Santa Rosa Area (CZ02) |  |  |  | 1000 sf | 1.2961 | 0.19831 | 1.4944 | Computers/1000 sf | 237 | 409 | 409 | 0.0539 | 0.0739 | 0.0739 | 0 | 0 | 0 | 237 | 409 | 409 | 0.0539 | 0.0739 | 0.0739 | 0 | 0 | 0 |  | 5 | 0 | 0 | 1.6667 | 0.5 | 20 | 0 | 0 | 6.79 | 0 | 0 | 0 | 0 | 0 | 1 | 1 | 1.3788 | 0.11559 | [7 empty] | High (2008) | High (2008) | High (2008) | None
M-004 | AppPlug - Desktop Computer (Com - Power Management) | PGE | COM | Electric | COMAppPlug - Desktop Computer (Com - Power Management) | Power Management Software for Networked Computers | No power management software. | No power management software. | AppPlug | Electronics | Electronics | DesktopComp | PMS | 0 | 0 | 0 | 0.7 |  | NA | 0.25 | NA | Computers | ECC | EDUCATION - COMMUNITY COLLEGE | Existing | CZ03 | Oakland Area (CZ03) |  |  |  | 1000 sf | 1.2961 | 0.19831 | 1.4944 | Computers/1000 sf | 237 | 409 | 409 | 0.0539 | 0.0739 | 0.0739 | 0 | 0 | 0 | 237 | 409 | 409 | 0.0539 | 0.0739 | 0.0739 | 0 | 0 | 0 |  | 5 | 0 | 0 | 1.6667 | 0.5 | 20 | 0 | 0 | 6.79 | 0 | 0 | 0 | 0 | 0 | 1 | 1 | 1.3788 | 0.11559 | [7 empty] | High (2008) | High (2008) | High (2008) | None
M-004 | AppPlug - Desktop Computer (Com - Power Management) | PGE | COM | Electric | COMAppPlug - Desktop Computer (Com - Power Management) | Power Management Software for Networked Computers | No power management software. | No power management software. | AppPlug | Electronics | Electronics | DesktopComp | PMS | 0 | 0 | 0 | 0.7 |  | NA | 0.25 | NA | Computers | ECC | EDUCATION - COMMUNITY COLLEGE | New | CZ03 | Oakland Area (CZ03) |  |  |  | 1000 sf | 1.2961 | 0.19831 | 1.4944 | Computers/1000 sf | 237 | 409 | 409 | 0.0539 | 0.0739 | 0.0739 | 0 | 0 | 0 | 237 | 409 | 409 | 0.0539 | 0.0739 | 0.0739 | 0 | 0 | 0 |  | 5 | 0 | 0 | 1.6667 | 0.5 | 20 | 0 | 0 | 6.79 | 0 | 0 | 0 | 0 | 0 | 1 | 1 | 1.3788 | 0.11559 | [7 empty] | High (2008) | High (2008) | High (2008) | None
M-004 | AppPlug - Desktop Computer (Com - Power Management) | PGE | COM | Electric | COMAppPlug - Desktop Computer (Com - Power Management) | Power Management Software for Networked Computers | No power management software. | No power management software. | AppPlug | Electronics | Electronics | DesktopComp | PMS | 0 | 0 | 0 | 0.7 |  | NA | 0.25 | NA | Computers | ECC | EDUCATION - COMMUNITY COLLEGE | Existing | CZ04 | Sunnyvale Area (CZ04) |  |  |  | 1000 sf | 1.2961 | 0.19831 | 1.4944 | Computers/1000 sf | 237 | 409 | 409 | 0.0539 | 0.0739 | 0.0739 | 0 | 0 | 0 | 237 | 409 | 409 | 0.0539 | 0.0739 | 0.0739 | 0 | 0 | 0 |  | 5 | 0 | 0 | 1.6667 | 0.5 | 20 | 0 | 0 | 6.79 | 0 | 0 | 0 | 0 | 0 | 1 | 1 | 1.3788 | 0.11559 | [7 empty] | High (2008) | High (2008) | High (2008) | None
M-004 | AppPlug - Desktop Computer (Com - Power Management) | SCE | COM | Electric | COMAppPlug - Desktop Computer (Com - Power Management) | Power Management Software for Networked Computers | No power management software. | No power management software. | AppPlug | Electronics | Electronics | DesktopComp | PMS | 0 | 0 | 0 | 0.7 |  | NA | 0.25 | NA | Computers | ERC | EDUCATION - RELOCATABLE CLASSROOM | Existing | CZ08 | El Toro Area (CZ08) |  |  |  | 1000 sf | 1.3042 | 0.18785 | 1.492 | Computers/1000 sf | 237 | 409 | 409 | 0.0539 | 0.0739 | 0.0739 | 0 | 0 | 0 | 237 | 409 | 409 | 0.0539 | 0.0739 | 0.0739 | 0 | 0 | 0 |  | 10 | 0 | 0 | 3.3333 | 0.5 | 16.745 | 0 | 0 | 6.375 | 0 | 0 | 0 | 0 | 0 | 1 | 1 | 1.3852 | 0.10679 | [7 empty] | High (2008) | High (2008) | High (2008) | None
M-004 | AppPlug - Desktop Computer (Com - Power Management) | SCE | COM | Electric | COMAppPlug - Desktop Computer (Com - Power Management) | Power Management Software for Networked Computers | No power management software. | No power management software. | AppPlug | Electronics | Electronics | DesktopComp | PMS | 0 | 0 | 0 | 0.7 |  | NA | 0.25 | NA | Computers | ERC | EDUCATION - RELOCATABLE CLASSROOM | New | CZ09 | Pasadena Area (CZ09) |  |  |  | 1000 sf | 1.3042 | 0.18785 | 1.492 | Computers/1000 sf | 237 | 409 | 409 | 0.0539 | 0.0739 | 0.0739 | 0 | 0 | 0 | 237 | 409 | 409 | 0.0539 | 0.0739 | 0.0739 | 0 | 0 | 0 |  | 10 | 0 | 0 | 3.3333 | 0.5 | 16.745 | 0 | 0 | 6.375 | 0 | 0 | 0 | 0 | 0 | 1 | 1 | 1.3852 | 0.10679 | [7 empty] | High (2008) | High (2008) | High (2008) | None
M-004 | AppPlug - Desktop Computer (Com - Power Management) | SCE | COM | Electric | COMAppPlug - Desktop Computer (Com - Power Management) | Power Management Software for Networked Computers | No power management software. | No power management software. | AppPlug | Electronics | Electronics | DesktopComp | PMS | 0 | 0 | 0 | 0.7 |  | NA | 0.25 | NA | Computers | ERC | EDUCATION - RELOCATABLE CLASSROOM | Existing | CZ09 | Pasadena Area (CZ09) |  |  |  | 1000 sf | 1.3042 | 0.18785 | 1.492 | Computers/1000 sf | 237 | 409 | 409 | 0.0539 | 0.0739 | 0.0739 | 0 | 0 | 0 | 237 | 409 | 409 | 0.0539 | 0.0739 | 0.0739 | 0 | 0 | 0 |  | 10 | 0 | 0 | 3.3333 | 0.5 | 16.745 | 0 | 0 | 6.375 | 0 | 0 | 0 | 0 | 0 | 1 | 1 | 1.3852 | 0.10679 | [7 empty] | High (2008) | High (2008) | High (2008) | None
M-004 | AppPlug - Desktop Computer (Com - Power Management) | SCE | COM | Electric | COMAppPlug - Desktop Computer (Com - Power Management) | Power Management Software for Networked Computers | No power management software. | No power management software. | AppPlug | Electronics | Electronics | DesktopComp | PMS | 0 | 0 | 0 | 0.7 |  | NA | 0.25 | NA | Computers | ERC | EDUCATION - RELOCATABLE CLASSROOM | New | CZ10 | San Bernardino Area (CZ10) |  |  |  | 1000 sf | 1.3042 | 0.18785 | 1.492 | Computers/1000 sf | 237 | 409 | 409 | 0.0539 | 0.0739 | 0.0739 | 0 | 0 | 0 | 237 | 409 | 409 | 0.0539 | 0.0739 | 0.0739 | 0 | 0 | 0 |  | 10 | 0 | 0 | 3.3333 | 0.5 | 16.745 | 0 | 0 | 6.375 | 0 | 0 | 0 | 0 | 0 | 1 | 1 | 1.3852 | 0.10679 | [7 empty] | High (2008) | High (2008) | High (2008) | None
M-004 | AppPlug - Desktop Computer (Com - Power Management) | SCE | COM | Electric | COMAppPlug - Desktop Computer (Com - Power Management) | Power Management Software for Networked Computers | No power management software. | No power management software. | AppPlug | Electronics | Electronics | DesktopComp | PMS | 0 | 0 | 0 | 0.7 |  | NA | 0.25 | NA | Computers | ERC | EDUCATION - RELOCATABLE CLASSROOM | Existing | CZ10 | San Bernardino Area (CZ10) |  |  |  | 1000 sf | 1.3042 | 0.18785 | 1.492 | Computers/1000 sf | 237 | 409 | 409 | 0.0539 | 0.0739 | 0.0739 | 0 | 0 | 0 | 237 | 409 | 409 | 0.0539 | 0.0739 | 0.0739 | 0 | 0 | 0 |  | 10 | 0 | 0 | 3.3333 | 0.5 | 16.745 | 0 | 0 | 6.375 | 0 | 0 | 0 | 0 | 0 | 1 | 1 | 1.3852 | 0.10679 | [7 empty] | High (2008) | High (2008) | High (2008) | None
M-004 | AppPlug - Desktop Computer (Com - Power Management) | SCE | COM | Electric | COMAppPlug - Desktop Computer (Com - Power Management) | Power Management Software for Networked Computers | No power management software. | No power management software. | AppPlug | Electronics | Electronics | DesktopComp | PMS | 0 | 0 | 0 | 0.7 |  | NA | 0.25 | NA | Computers | ERC | EDUCATION - RELOCATABLE CLASSROOM | New | CZ13 | Fresno Area (CZ13) |  |  |  | 1000 sf | 1.3042 | 0.18785 | 1.492 | Computers/1000 sf | 237 | 409 | 409 | 0.0539 | 0.0739 | 0.0739 | 0 | 0 | 0 | 237 | 409 | 409 | 0.0539 | 0.0739 | 0.0739 | 0 | 0 | 0 |  | 10 | 0 | 0 | 3.3333 | 0.5 | 16.745 | 0 | 0 | 6.375 | 0 | 0 | 0 | 0 | 0 | 1 | 1 | 1.3852 | 0.10679 | [7 empty] | High (2008) | High (2008) | High (2008) | None
M-004 | AppPlug - Desktop Computer (Com - Power Management) | SCE | COM | Electric | COMAppPlug - Desktop Computer (Com - Power Management) | Power Management Software for Networked Computers | No power management software. | No power management software. | AppPlug | Electronics | Electronics | DesktopComp | PMS | 0 | 0 | 0 | 0.7 |  | NA | 0.25 | NA | Computers | ERC | EDUCATION - RELOCATABLE CLASSROOM | Existing | CZ13 | Fresno Area (CZ13) |  |  |  | 1000 sf | 1.3042 | 0.18785 | 1.492 | Computers/1000 sf | 237 | 409 | 409 | 0.0539 | 0.0739 | 0.0739 | 0 | 0 | 0 | 237 | 409 | 409 | 0.0539 | 0.0739 | 0.0739 | 0 | 0 | 0 |  | 10 | 0 | 0 | 3.3333 | 0.5 | 16.745 | 0 | 0 | 6.375 | 0 | 0 | 0 | 0 | 0 | 1 | 1 | 1.3852 | 0.10679 | [7 empty] | High (2008) | High (2008) | High (2008) | None
M-004 | AppPlug - Desktop Computer (Com - Power Management) | SCE | COM | Electric | COMAppPlug - Desktop Computer (Com - Power Management) | Power Management Software for Networked Computers | No power management software. | No power management software. | AppPlug | Electronics | Electronics | DesktopComp | PMS | 0 | 0 | 0 | 0.7 |  | NA | 0.25 | NA | Computers | ERC | EDUCATION - RELOCATABLE CLASSROOM | New | CZ14 | China Lake Area (CZ14) |  |  |  | 1000 sf | 1.3042 | 0.18785 | 1.492 | Computers/1000 sf | 237 | 409 | 409 | 0.0539 | 0.0739 | 0.0739 | 0 | 0 | 0 | 237 | 409 | 409 | 0.0539 | 0.0739 | 0.0739 | 0 | 0 | 0 |  | 10 | 0 | 0 | 3.3333 | 0.5 | 16.745 | 0 | 0 | 6.375 | 0 | 0 | 0 | 0 | 0 | 1 | 1 | 1.3852 | 0.10679 | [7 empty] | High (2008) | High (2008) | High (2008) | None
M-004 | AppPlug - Desktop Computer (Com - Power Management) | SCE | COM | Electric | COMAppPlug - Desktop Computer (Com - Power Management) | Power Management Software for Networked Computers | No power management software. | No power management software. | AppPlug | Electronics | Electronics | DesktopComp | PMS | 0 | 0 | 0 | 0.7 |  | NA | 0.25 | NA | Computers | ERC | EDUCATION - RELOCATABLE CLASSROOM | Existing | CZ14 | China Lake Area (CZ14) |  |  |  | 1000 sf | 1.3042 | 0.18785 | 1.492 | Computers/1000 sf | 237 | 409 | 409 | 0.0539 | 0.0739 | 0.0739 | 0 | 0 | 0 | 237 | 409 | 409 | 0.0539 | 0.0739 | 0.0739 | 0 | 0 | 0 |  | 10 | 0 | 0 | 3.3333 | 0.5 | 16.745 | 0 | 0 | 6.375 | 0 | 0 | 0 | 0 | 0 | 1 | 1 | 1.3852 | 0.10679 | [7 empty] | High (2008) | High (2008) | High (2008) | None
M-004 | AppPlug - Desktop Computer (Com - Power Management) | PGE | COM | Electric | COMAppPlug - Desktop Computer (Com - Power Management) | Power Management Software for Networked Computers | No power management software. | No power management software. | AppPlug | Electronics | Electronics | DesktopComp | PMS | 0 | 0 | 0 | 0.7 |  | NA | 0.25 | NA | Computers | GRO | GROCERY | New | CZ16 | Mount Shasta Area (CZ16) |  |  |  | 1000 sf | 1.2961 | 0.19831 | 1.4944 | Computers/1000 sf | 237 | 409 | 409 | 0.0539 | 0.0739 | 0.0739 | 0 | 0 | 0 | 237 | 409 | 409 | 0.0539 | 0.0739 | 0.0739 | 0 | 0 | 0 |  | 5 | 0 | 0 | 1.6667 | 0.5 | 20 | 0 | 0 | 6.79 | 0 | 0 | 0 | 0 | 0 | 1 | 1 | 1.3788 | 0.11559 | [7 empty] | High (2008) | High (2008) | High (2008) | None
M-004 | AppPlug - Desktop Computer (Com - Power Management) | PGE | COM | Electric | COMAppPlug - Desktop Computer (Com - Power Management) | Power Management Software for Networked Computers | No power management software. | No power management software. | AppPlug | Electronics | Electronics | DesktopComp | PMS | 0 | 0 | 0 | 0.7 |  | NA | 0.25 | NA | Computers | GRO | GROCERY | Existing | CZ16 | Mount Shasta Area (CZ16) |  |  |  | 1000 sf | 1.2961 | 0.19831 | 1.4944 | Computers/1000 sf | 237 | 409 | 409 | 0.0539 | 0.0739 | 0.0739 | 0 | 0 | 0 | 237 | 409 | 409 | 0.0539 | 0.0739 | 0.0739 | 0 | 0 | 0 |  | 5 | 0 | 0 | 1.6667 | 0.5 | 20 | 0 | 0 | 6.79 | 0 | 0 | 0 | 0 | 0 | 1 | 1 | 1.3788 | 0.11559 | [7 empty] | High (2008) | High (2008) | High (2008) | None
M-004 | AppPlug - Desktop Computer (Com - Power Management) | SCE | COM | Electric | COMAppPlug - Desktop Computer (Com - Power Management) | Power Management Software for Networked Computers | No power management software. | No power management software. | AppPlug | Electronics | Electronics | DesktopComp | PMS | 0 | 0 | 0 | 0.7 |  | NA | 0.25 | NA | Computers | GRO | GROCERY | New | CZ05 | Santa Maria Area (CZ05) |  |  |  | 1000 sf | 1.3042 | 0.18785 | 1.492 | Computers/1000 sf | 237 | 409 | 409 | 0.0539 | 0.0739 | 0.0739 | 0 | 0 | 0 | 237 | 409 | 409 | 0.0539 | 0.0739 | 0.0739 | 0 | 0 | 0 |  | 10 | 0 | 0 | 3.3333 | 0.5 | 16.745 | 0 | 0 | 6.375 | 0 | 0 | 0 | 0 | 0 | 1 | 1 | 1.3852 | 0.10679 | [7 empty] | High (2008) | High (2008) | High (2008) | None
M-004 | AppPlug - Desktop Computer (Com - Power Management) | SCE | COM | Electric | COMAppPlug - Desktop Computer (Com - Power Management) | Power Management Software for Networked Computers | No power management software. | No power management software. | AppPlug | Electronics | Electronics | DesktopComp | PMS | 0 | 0 | 0 | 0.7 |  | NA | 0.25 | NA | Computers | GRO | GROCERY | Existing | CZ05 | Santa Maria Area (CZ05) |  |  |  | 1000 sf | 1.3042 | 0.18785 | 1.492 | Computers/1000 sf | 237 | 409 | 409 | 0.0539 | 0.0739 | 0.0739 | 0 | 0 | 0 | 237 | 409 | 409 | 0.0539 | 0.0739 | 0.0739 | 0 | 0 | 0 |  | 10 | 0 | 0 | 3.3333 | 0.5 | 16.745 | 0 | 0 | 6.375 | 0 | 0 | 0 | 0 | 0 | 1 | 1 | 1.3852 | 0.10679 | [7 empty] | High (2008) | High (2008) | High (2008) | None
M-004 | AppPlug - Desktop Computer (Com - Power Management) | SCE | COM | Electric | COMAppPlug - Desktop Computer (Com - Power Management) | Power Management Software for Networked Computers | No power management software. | No power management software. | AppPlug | Electronics | Electronics | DesktopComp | PMS | 0 | 0 | 0 | 0.7 |  | NA | 0.25 | NA | Computers | GRO | GROCERY | New | CZ06 | Los Angeles Area (CZ06) |  |  |  | 1000 sf | 1.3042 | 0.18785 | 1.492 | Computers/1000 sf | 237 | 409 | 409 | 0.0539 | 0.0739 | 0.0739 | 0 | 0 | 0 | 237 | 409 | 409 | 0.0539 | 0.0739 | 0.0739 | 0 | 0 | 0 |  | 10 | 0 | 0 | 3.3333 | 0.5 | 16.745 | 0 | 0 | 6.375 | 0 | 0 | 0 | 0 | 0 | 1 | 1 | 1.3852 | 0.10679 | [7 empty] | High (2008) | High (2008) | High (2008) | None
M-004 | AppPlug - Desktop Computer (Com - Power Management) | SCE | COM | Electric | COMAppPlug - Desktop Computer (Com - Power Management) | Power Management Software for Networked Computers | No power management software. | No power management software. | AppPlug | Electronics | Electronics | DesktopComp | PMS | 0 | 0 | 0 | 0.7 |  | NA | 0.25 | NA | Computers | GRO | GROCERY | Existing | CZ06 | Los Angeles Area (CZ06) |  |  |  | 1000 sf | 1.3042 | 0.18785 | 1.492 | Computers/1000 sf | 237 | 409 | 409 | 0.0539 | 0.0739 | 0.0739 | 0 | 0 | 0 | 237 | 409 | 409 | 0.0539 | 0.0739 | 0.0739 | 0 | 0 | 0 |  | 10 | 0 | 0 | 3.3333 | 0.5 | 16.745 | 0 | 0 | 6.375 | 0 | 0 | 0 | 0 | 0 | 1 | 1 | 1.3852 | 0.10679 | [7 empty] | High (2008) | High (2008) | High (2008) | None
M-004 | AppPlug - Desktop Computer (Com - Power Management) | SCE | COM | Electric | COMAppPlug - Desktop Computer (Com - Power Management) | Power Management Software for Networked Computers | No power management software. | No power management software. | AppPlug | Electronics | Electronics | DesktopComp | PMS | 0 | 0 | 0 | 0.7 |  | NA | 0.25 | NA | Computers | GRO | GROCERY | New | CZ08 | El Toro Area (CZ08) |  |  |  | 1000 sf | 1.3042 | 0.18785 | 1.492 | Computers/1000 sf | 237 | 409 | 409 | 0.0539 | 0.0739 | 0.0739 | 0 | 0 | 0 | 237 | 409 | 409 | 0.0539 | 0.0739 | 0.0739 | 0 | 0 | 0 |  | 10 | 0 | 0 | 3.3333 | 0.5 | 16.745 | 0 | 0 | 6.375 | 0 | 0 | 0 | 0 | 0 | 1 | 1 | 1.3852 | 0.10679 | [7 empty] | High (2008) | High (2008) | High (2008) | None
M-004 | AppPlug - Desktop Computer (Com - Power Management) | SCE | COM | Electric | COMAppPlug - Desktop Computer (Com - Power Management) | Power Management Software for Networked Computers | No power management software. | No power management software. | AppPlug | Electronics | Electronics | DesktopComp | PMS | 0 | 0 | 0 | 0.7 |  | NA | 0.25 | NA | Computers | GRO | GROCERY | Existing | CZ08 | El Toro Area (CZ08) |  |  |  | 1000 sf | 1.3042 | 0.18785 | 1.492 | Computers/1000 sf | 237 | 409 | 409 | 0.0539 | 0.0739 | 0.0739 | 0 | 0 | 0 | 237 | 409 | 409 | 0.0539 | 0.0739 | 0.0739 | 0 | 0 | 0 |  | 10 | 0 | 0 | 3.3333 | 0.5 | 16.745 | 0 | 0 | 6.375 | 0 | 0 | 0 | 0 | 0 | 1 | 1 | 1.3852 | 0.10679 | [7 empty] | High (2008) | High (2008) | High (2008) | None
M-004 | AppPlug - Desktop Computer (Com - Power Management) | SCE | COM | Electric | COMAppPlug - Desktop Computer (Com - Power Management) | Power Management Software for Networked Computers | No power management software. | No power management software. | AppPlug | Electronics | Electronics | DesktopComp | PMS | 0 | 0 | 0 | 0.7 |  | NA | 0.25 | NA | Computers | GRO | GROCERY | New | CZ09 | Pasadena Area (CZ09) |  |  |  | 1000 sf | 1.3042 | 0.18785 | 1.492 | Computers/1000 sf | 237 | 409 | 409 | 0.0539 | 0.0739 | 0.0739 | 0 | 0 | 0 | 237 | 409 | 409 | 0.0539 | 0.0739 | 0.0739 | 0 | 0 | 0 |  | 10 | 0 | 0 | 3.3333 | 0.5 | 16.745 | 0 | 0 | 6.375 | 0 | 0 | 0 | 0 | 0 | 1 | 1 | 1.3852 | 0.10679 | [7 empty] | High (2008) | High (2008) | High (2008) | None
M-004 | AppPlug - Desktop Computer (Com - Power Management) | SCE | COM | Electric | COMAppPlug - Desktop Computer (Com - Power Management) | Power Management Software for Networked Computers | No power management software. | No power management software. | AppPlug | Electronics | Electronics | DesktopComp | PMS | 0 | 0 | 0 | 0.7 |  | NA | 0.25 | NA | Computers | GRO | GROCERY | Existing | CZ09 | Pasadena Area (CZ09) |  |  |  | 1000 sf | 1.3042 | 0.18785 | 1.492 | Computers/1000 sf | 237 | 409 | 409 | 0.0539 | 0.0739 | 0.0739 | 0 | 0 | 0 | 237 | 409 | 409 | 0.0539 | 0.0739 | 0.0739 | 0 | 0 | 0 |  | 10 | 0 | 0 | 3.3333 | 0.5 | 16.745 | 0 | 0 | 6.375 | 0 | 0 | 0 | 0 | 0 | 1 | 1 | 1.3852 | 0.10679 | [7 empty] | High (2008) | High (2008) | High (2008) | None
M-004 | AppPlug - Desktop Computer (Com - Power Management) | SCE | COM | Electric | COMAppPlug - Desktop Computer (Com - Power Management) | Power Management Software for Networked Computers | No power management software. | No power management software. | AppPlug | Electronics | Electronics | DesktopComp | PMS | 0 | 0 | 0 | 0.7 |  | NA | 0.25 | NA | Computers | GRO | GROCERY | New | CZ10 | San Bernardino Area (CZ10) |  |  |  | 1000 sf | 1.3042 | 0.18785 | 1.492 | Computers/1000 sf | 237 | 409 | 409 | 0.0539 | 0.0739 | 0.0739 | 0 | 0 | 0 | 237 | 409 | 409 | 0.0539 | 0.0739 | 0.0739 | 0 | 0 | 0 |  | 10 | 0 | 0 | 3.3333 | 0.5 | 16.745 | 0 | 0 | 6.375 | 0 | 0 | 0 | 0 | 0 | 1 | 1 | 1.3852 | 0.10679 | [7 empty] | High (2008) | High (2008) | High (2008) | None
M-004 | AppPlug - Desktop Computer (Com - Power Management) | SCE | COM | Electric | COMAppPlug - Desktop Computer (Com - Power Management) | Power Management Software for Networked Computers | No power management software. | No power management software. | AppPlug | Electronics | Electronics | DesktopComp | PMS | 0 | 0 | 0 | 0.7 |  | NA | 0.25 | NA | Computers | GRO | GROCERY | Existing | CZ10 | San Bernardino Area (CZ10) |  |  |  | 1000 sf | 1.3042 | 0.18785 | 1.492 | Computers/1000 sf | 237 | 409 | 409 | 0.0539 | 0.0739 | 0.0739 | 0 | 0 | 0 | 237 | 409 | 409 | 0.0539 | 0.0739 | 0.0739 | 0 | 0 | 0 |  | 10 | 0 | 0 | 3.3333 | 0.5 | 16.745 | 0 | 0 | 6.375 | 0 | 0 | 0 | 0 | 0 | 1 | 1 | 1.3852 | 0.10679 | [7 empty] | High (2008) | High (2008) | High (2008) | None
M-004 | AppPlug - Desktop Computer (Com - Power Management) | SCE | COM | Electric | COMAppPlug - Desktop Computer (Com - Power Management) | Power Management Software for Networked Computers | No power management software. | No power management software. | AppPlug | Electronics | Electronics | DesktopComp | PMS | 0 | 0 | 0 | 0.7 |  | NA | 0.25 | NA | Computers | GRO | GROCERY | New | CZ13 | Fresno Area (CZ13) |  |  |  | 1000 sf | 1.3042 | 0.18785 | 1.492 | Computers/1000 sf | 237 | 409 | 409 | 0.0539 | 0.0739 | 0.0739 | 0 | 0 | 0 | 237 | 409 | 409 | 0.0539 | 0.0739 | 0.0739 | 0 | 0 | 0 |  | 10 | 0 | 0 | 3.3333 | 0.5 | 16.745 | 0 | 0 | 6.375 | 0 | 0 | 0 | 0 | 0 | 1 | 1 | 1.3852 | 0.10679 | [7 empty] | High (2008) | High (2008) | High (2008) | None
M-004 | AppPlug - Desktop Computer (Com - Power Management) | SCE | COM | Electric | COMAppPlug - Desktop Computer (Com - Power Management) | Power Management Software for Networked Computers | No power management software. | No power management software. | AppPlug | Electronics | Electronics | DesktopComp | PMS | 0 | 0 | 0 | 0.7 |  | NA | 0.25 | NA | Computers | GRO | GROCERY | Existing | CZ13 | Fresno Area (CZ13) |  |  |  | 1000 sf | 1.3042 | 0.18785 | 1.492 | Computers/1000 sf | 237 | 409 | 409 | 0.0539 | 0.0739 | 0.0739 | 0 | 0 | 0 | 237 | 409 | 409 | 0.0539 | 0.0739 | 0.0739 | 0 | 0 | 0 |  | 10 | 0 | 0 | 3.3333 | 0.5 | 16.745 | 0 | 0 | 6.375 | 0 | 0 | 0 | 0 | 0 | 1 | 1 | 1.3852 | 0.10679 | [7 empty] | High (2008) | High (2008) | High (2008) | None
M-004 | AppPlug - Desktop Computer (Com - Power Management) | SCE | COM | Electric | COMAppPlug - Desktop Computer (Com - Power Management) | Power Management Software for Networked Computers | No power management software. | No power management software. | AppPlug | Electronics | Electronics | DesktopComp | PMS | 0 | 0 | 0 | 0.7 |  | NA | 0.25 | NA | Computers | EPR | EDUCATION - PRIMARY SCHOOL | Existing | CZ05 | Santa Maria Area (CZ05) |  |  |  | 1000 sf | 1.3042 | 0.18785 | 1.492 | Computers/1000 sf | 217.75 | 409 | 409 | 0.0539 | 0.0739 | 0.0739 | 0 | 0 | 0 | 217.75 | 409 | 409 | 0.0539 | 0.0739 | 0.0739 | 0 | 0 | 0 |  | 10 | 0 | 0 | 3.3333 | 0.5 | 16.745 | 0 | 0 | 6.375 | 0 | 0 | 0 | 0 | 0 | 1 | 1 | 1.3852 | 0.10679 | [7 empty] | High (2008) | High (2008) | High (2008) | None
M-004 | AppPlug - Desktop Computer (Com - Power Management) | SCE | COM | Electric | COMAppPlug - Desktop Computer (Com - Power Management) | Power Management Software for Networked Computers | No power management software. | No power management software. | AppPlug | Electronics | Electronics | DesktopComp | PMS | 0 | 0 | 0 | 0.7 |  | NA | 0.25 | NA | Computers | EPR | EDUCATION - PRIMARY SCHOOL | New | CZ05 | Santa Maria Area (CZ05) |  |  |  | 1000 sf | 1.3042 | 0.18785 | 1.492 | Computers/1000 sf | 217.75 | 409 | 409 | 0.0539 | 0.0739 | 0.0739 | 0 | 0 | 0 | 217.75 | 409 | 409 | 0.0539 | 0.0739 | 0.0739 | 0 | 0 | 0 |  | 10 | 0 | 0 | 3.3333 | 0.5 | 16.745 | 0 | 0 | 6.375 | 0 | 0 | 0 | 0 | 0 | 1 | 1 | 1.3852 | 0.10679 | [7 empty] | High (2008) | High (2008) | High (2008) | None
M-004 | AppPlug - Desktop Computer (Com - Power Management) | SCE | COM | Electric | COMAppPlug - Desktop Computer (Com - Power Management) | Power Management Software for Networked Computers | No power management software. | No power management software. | AppPlug | Electronics | Electronics | DesktopComp | PMS | 0 | 0 | 0 | 0.7 |  | NA | 0.25 | NA | Computers | EPR | EDUCATION - PRIMARY SCHOOL | Existing | CZ06 | Los Angeles Area (CZ06) |  |  |  | 1000 sf | 1.3042 | 0.18785 | 1.492 | Computers/1000 sf | 217.75 | 409 | 409 | 0.0539 | 0.0739 | 0.0739 | 0 | 0 | 0 | 217.75 | 409 | 409 | 0.0539 | 0.0739 | 0.0739 | 0 | 0 | 0 |  | 10 | 0 | 0 | 3.3333 | 0.5 | 16.745 | 0 | 0 | 6.375 | 0 | 0 | 0 | 0 | 0 | 1 | 1 | 1.3852 | 0.10679 | [7 empty] | High (2008) | High (2008) | High (2008) | None
M-004 | AppPlug - Desktop Computer (Com - Power Management) | SCE | COM | Electric | COMAppPlug - Desktop Computer (Com - Power Management) | Power Management Software for Networked Computers | No power management software. | No power management software. | AppPlug | Electronics | Electronics | DesktopComp | PMS | 0 | 0 | 0 | 0.7 |  | NA | 0.25 | NA | Computers | EPR | EDUCATION - PRIMARY SCHOOL | New | CZ06 | Los Angeles Area (CZ06) |  |  |  | 1000 sf | 1.3042 | 0.18785 | 1.492 | Computers/1000 sf | 217.75 | 409 | 409 | 0.0539 | 0.0739 | 0.0739 | 0 | 0 | 0 | 217.75 | 409 | 409 | 0.0539 | 0.0739 | 0.0739 | 0 | 0 | 0 |  | 10 | 0 | 0 | 3.3333 | 0.5 | 16.745 | 0 | 0 | 6.375 | 0 | 0 | 0 | 0 | 0 | 1 | 1 | 1.3852 | 0.10679 | [7 empty] | High (2008) | High (2008) | High (2008) | None
M-004 | AppPlug - Desktop Computer (Com - Power Management) | SCE | COM | Electric | COMAppPlug - Desktop Computer (Com - Power Management) | Power Management Software for Networked Computers | No power management software. | No power management software. | AppPlug | Electronics | Electronics | DesktopComp | PMS | 0 | 0 | 0 | 0.7 |  | NA | 0.25 | NA | Computers | EPR | EDUCATION - PRIMARY SCHOOL | Existing | CZ08 | El Toro Area (CZ08) |  |  |  | 1000 sf | 1.3042 | 0.18785 | 1.492 | Computers/1000 sf | 217.75 | 409 | 409 | 0.0539 | 0.0739 | 0.0739 | 0 | 0 | 0 | 217.75 | 409 | 409 | 0.0539 | 0.0739 | 0.0739 | 0 | 0 | 0 |  | 10 | 0 | 0 | 3.3333 | 0.5 | 16.745 | 0 | 0 | 6.375 | 0 | 0 | 0 | 0 | 0 | 1 | 1 | 1.3852 | 0.10679 | [7 empty] | High (2008) | High (2008) | High (2008) | None
M-004 | AppPlug - Desktop Computer (Com - Power Management) | SCE | COM | Electric | COMAppPlug - Desktop Computer (Com - Power Management) | Power Management Software for Networked Computers | No power management software. | No power management software. | AppPlug | Electronics | Electronics | DesktopComp | PMS | 0 | 0 | 0 | 0.7 |  | NA | 0.25 | NA | Computers | EPR | EDUCATION - PRIMARY SCHOOL | Existing | CZ16 | Mount Shasta Area (CZ16) |  |  |  | 1000 sf | 1.3042 | 0.18785 | 1.492 | Computers/1000 sf | 217.75 | 409 | 409 | 0.0539 | 0.0739 | 0.0739 | 0 | 0 | 0 | 217.75 | 409 | 409 | 0.0539 | 0.0739 | 0.0739 | 0 | 0 | 0 |  | 10 | 0 | 0 | 3.3333 | 0.5 | 16.745 | 0 | 0 | 6.375 | 0 | 0 | 0 | 0 | 0 | 1 | 1 | 1.3852 | 0.10679 | [7 empty] | High (2008) | High (2008) | High (2008) | None
M-004 | AppPlug - Desktop Computer (Com - Power Management) | SDGE | COM | Electric | COMAppPlug - Desktop Computer (Com - Power Management) | Power Management Software for Networked Computers | No power management software. | No power management software. | AppPlug | Electronics | Electronics | DesktopComp | PMS | 0 | 0 | 0 | 0.7 |  | NA | 0.25 | NA | Computers | EPR | EDUCATION - PRIMARY SCHOOL | New | CZ06 | Los Angeles Area (CZ06) |  |  |  | 1000 sf | 1.3806 | 0.18248 | 1.563 | Computers/1000 sf | 217.75 | 409 | 409 | 0.0539 | 0.0739 | 0.0739 | 0 | 0 | 0 | 217.75 | 409 | 409 | 0.0539 | 0.0739 | 0.0739 | 0 | 0 | 0 |  | 10 | 0 | 0 | 3.3333 | 0.5 | 16.745 | 0 | 0 | 6.375 | 0 | 0 | 0 | 0 | 0 | 1 | 1 | 1.4637 | 0.099357 | [7 empty] | High (2008) | High (2008) | High (2008) | None
M-004 | AppPlug - Desktop Computer (Com - Power Management) | SDGE | COM | Electric | COMAppPlug - Desktop Computer (Com - Power Management) | Power Management Software for Networked Computers | No power management software. | No power management software. | AppPlug | Electronics | Electronics | DesktopComp | PMS | 0 | 0 | 0 | 0.7 |  | NA | 0.25 | NA | Computers | EPR | EDUCATION - PRIMARY SCHOOL | Existing | CZ06 | Los Angeles Area (CZ06) |  |  |  | 1000 sf | 1.3806 | 0.18248 | 1.563 | Computers/1000 sf | 217.75 | 409 | 409 | 0.0539 | 0.0739 | 0.0739 | 0 | 0 | 0 | 217.75 | 409 | 409 | 0.0539 | 0.0739 | 0.0739 | 0 | 0 | 0 |  | 10 | 0 | 0 | 3.3333 | 0.5 | 16.745 | 0 | 0 | 6.375 | 0 | 0 | 0 | 0 | 0 | 1 | 1 | 1.4637 | 0.099357 | [7 empty] | High (2008) | High (2008) | High (2008) | None
M-004 | AppPlug - Desktop Computer (Com - Power Management) | SDGE | COM | Electric | COMAppPlug - Desktop Computer (Com - Power Management) | Power Management Software for Networked Computers | No power management software. | No power management software. | AppPlug | Electronics | Electronics | DesktopComp | PMS | 0 | 0 | 0 | 0.7 |  | NA | 0.25 | NA | Computers | EPR | EDUCATION - PRIMARY SCHOOL | New | CZ07 | San Diego Area (CZ07) |  |  |  | 1000 sf | 1.3806 | 0.18248 | 1.563 | Computers/1000 sf | 217.75 | 409 | 409 | 0.0539 | 0.0739 | 0.0739 | 0 | 0 | 0 | 217.75 | 409 | 409 | 0.0539 | 0.0739 | 0.0739 | 0 | 0 | 0 |  | 10 | 0 | 0 | 3.3333 | 0.5 | 16.745 | 0 | 0 | 6.375 | 0 | 0 | 0 | 0 | 0 | 1 | 1 | 1.4637 | 0.099357 | [7 empty] | High (2008) | High (2008) | High (2008) | None
M-004 | AppPlug - Desktop Computer (Com - Power Management) | SDGE | COM | Electric | COMAppPlug - Desktop Computer (Com - Power Management) | Power Management Software for Networked Computers | No power management software. | No power management software. | AppPlug | Electronics | Electronics | DesktopComp | PMS | 0 | 0 | 0 | 0.7 |  | NA | 0.25 | NA | Computers | EPR | EDUCATION - PRIMARY SCHOOL | Existing | CZ07 | San Diego Area (CZ07) |  |  |  | 1000 sf | 1.3806 | 0.18248 | 1.563 | Computers/1000 sf | 217.75 | 409 | 409 | 0.0539 | 0.0739 | 0.0739 | 0 | 0 | 0 | 217.75 | 409 | 409 | 0.0539 | 0.0739 | 0.0739 | 0 | 0 | 0 |  | 10 | 0 | 0 | 3.3333 | 0.5 | 16.745 | 0 | 0 | 6.375 | 0 | 0 | 0 | 0 | 0 | 1 | 1 | 1.4637 | 0.099357 | [7 empty] | High (2008) | High (2008) | High (2008) | None
M-004 | AppPlug - Desktop Computer (Com - Power Management) | SDGE | COM | Electric | COMAppPlug - Desktop Computer (Com - Power Management) | Power Management Software for Networked Computers | No power management software. | No power management software. | AppPlug | Electronics | Electronics | DesktopComp | PMS | 0 | 0 | 0 | 0.7 |  | NA | 0.25 | NA | Computers | EPR | EDUCATION - PRIMARY SCHOOL | New | CZ08 | El Toro Area (CZ08) |  |  |  | 1000 sf | 1.3806 | 0.18248 | 1.563 | Computers/1000 sf | 217.75 | 409 | 409 | 0.0539 | 0.0739 | 0.0739 | 0 | 0 | 0 | 217.75 | 409 | 409 | 0.0539 | 0.0739 | 0.0739 | 0 | 0 | 0 |  | 10 | 0 | 0 | 3.3333 | 0.5 | 16.745 | 0 | 0 | 6.375 | 0 | 0 | 0 | 0 | 0 | 1 | 1 | 1.4637 | 0.099357 | [7 empty] | High (2008) | High (2008) | High (2008) | None
M-004 | AppPlug - Desktop Computer (Com - Power Management) | SDGE | COM | Electric | COMAppPlug - Desktop Computer (Com - Power Management) | Power Management Software for Networked Computers | No power management software. | No power management software. | AppPlug | Electronics | Electronics | DesktopComp | PMS | 0 | 0 | 0 | 0.7 |  | NA | 0.25 | NA | Computers | EPR | EDUCATION - PRIMARY SCHOOL | Existing | CZ08 | El Toro Area (CZ08) |  |  |  | 1000 sf | 1.3806 | 0.18248 | 1.563 | Computers/1000 sf | 217.75 | 409 | 409 | 0.0539 | 0.0739 | 0.0739 | 0 | 0 | 0 | 217.75 | 409 | 409 | 0.0539 | 0.0739 | 0.0739 | 0 | 0 | 0 |  | 10 | 0 | 0 | 3.3333 | 0.5 | 16.745 | 0 | 0 | 6.375 | 0 | 0 | 0 | 0 | 0 | 1 | 1 | 1.4637 | 0.099357 | [7 empty] | High (2008) | High (2008) | High (2008) | None
M-004 | AppPlug - Desktop Computer (Com - Power Management) | SDGE | COM | Electric | COMAppPlug - Desktop Computer (Com - Power Management) | Power Management Software for Networked Computers | No power management software. | No power management software. | AppPlug | Electronics | Electronics | DesktopComp | PMS | 0 | 0 | 0 | 0.7 |  | NA | 0.25 | NA | Computers | EPR | EDUCATION - PRIMARY SCHOOL | Existing | CZ10 | San Bernardino Area (CZ10) |  |  |  | 1000 sf | 1.3806 | 0.18248 | 1.563 | Computers/1000 sf | 217.75 | 409 | 409 | 0.0539 | 0.0739 | 0.0739 | 0 | 0 | 0 | 217.75 | 409 | 409 | 0.0539 | 0.0739 | 0.0739 | 0 | 0 | 0 |  | 10 | 0 | 0 | 3.3333 | 0.5 | 16.745 | 0 | 0 | 6.375 | 0 | 0 | 0 | 0 | 0 | 1 | 1 | 1.4637 | 0.099357 | [7 empty] | High (2008) | High (2008) | High (2008) | None
M-004 | AppPlug - Desktop Computer (Com - Power Management) | SDGE | COM | Electric | COMAppPlug - Desktop Computer (Com - Power Management) | Power Management Software for Networked Computers | No power management software. | No power management software. | AppPlug | Electronics | Electronics | DesktopComp | PMS | 0 | 0 | 0 | 0.7 |  | NA | 0.25 | NA | Computers | EPR | EDUCATION - PRIMARY SCHOOL | New | CZ10 | San Bernardino Area (CZ10) |  |  |  | 1000 sf | 1.3806 | 0.18248 | 1.563 | Computers/1000 sf | 217.75 | 409 | 409 | 0.0539 | 0.0739 | 0.0739 | 0 | 0 | 0 | 217.75 | 409 | 409 | 0.0539 | 0.0739 | 0.0739 | 0 | 0 | 0 |  | 10 | 0 | 0 | 3.3333 | 0.5 | 16.745 | 0 | 0 | 6.375 | 0 | 0 | 0 | 0 | 0 | 1 | 1 | 1.4637 | 0.099357 | [7 empty] | High (2008) | High (2008) | High (2008) | None
M-004 | AppPlug - Desktop Computer (Com - Power Management) | SDGE | COM | Electric | COMAppPlug - Desktop Computer (Com - Power Management) | Power Management Software for Networked Computers | No power management software. | No power management software. | AppPlug | Electronics | Electronics | DesktopComp | PMS | 0 | 0 | 0 | 0.7 |  | NA | 0.25 | NA | Computers | EPR | EDUCATION - PRIMARY SCHOOL | Existing | CZ14 | China Lake Area (CZ14) |  |  |  | 1000 sf | 1.3806 | 0.18248 | 1.563 | Computers/1000 sf | 217.75 | 409 | 409 | 0.0539 | 0.0739 | 0.0739 | 0 | 0 | 0 | 217.75 | 409 | 409 | 0.0539 | 0.0739 | 0.0739 | 0 | 0 | 0 |  | 10 | 0 | 0 | 3.3333 | 0.5 | 16.745 | 0 | 0 | 6.375 | 0 | 0 | 0 | 0 | 0 | 1 | 1 | 1.4637 | 0.099357 | [7 empty] | High (2008) | High (2008) | High (2008) | None
M-004 | AppPlug - Desktop Computer (Com - Power Management) | SDGE | COM | Electric | COMAppPlug - Desktop Computer (Com - Power Management) | Power Management Software for Networked Computers | No power management software. | No power management software. | AppPlug | Electronics | Electronics | DesktopComp | PMS | 0 | 0 | 0 | 0.7 |  | NA | 0.25 | NA | Computers | EPR | EDUCATION - PRIMARY SCHOOL | New | CZ14 | China Lake Area (CZ14) |  |  |  | 1000 sf | 1.3806 | 0.18248 | 1.563 | Computers/1000 sf | 217.75 | 409 | 409 | 0.0539 | 0.0739 | 0.0739 | 0 | 0 | 0 | 217.75 | 409 | 409 | 0.0539 | 0.0739 | 0.0739 | 0 | 0 | 0 |  | 10 | 0 | 0 | 3.3333 | 0.5 | 16.745 | 0 | 0 | 6.375 | 0 | 0 | 0 | 0 | 0 | 1 | 1 | 1.4637 | 0.099357 | [7 empty] | High (2008) | High (2008) | High (2008) | None
M-004 | AppPlug - Desktop Computer (Com - Power Management) | SDGE | COM | Electric | COMAppPlug - Desktop Computer (Com - Power Management) | Power Management Software for Networked Computers | No power management software. | No power management software. | AppPlug | Electronics | Electronics | DesktopComp | PMS | 0 | 0 | 0 | 0.7 |  | NA | 0.25 | NA | Computers | EPR | EDUCATION - PRIMARY SCHOOL | Existing | CZ15 | Blythe Area (CZ15) |  |  |  | 1000 sf | 1.3806 | 0.18248 | 1.563 | Computers/1000 sf | 217.75 | 409 | 409 | 0.0539 | 0.0739 | 0.0739 | 0 | 0 | 0 | 217.75 | 409 | 409 | 0.0539 | 0.0739 | 0.0739 | 0 | 0 | 0 |  | 10 | 0 | 0 | 3.3333 | 0.5 | 16.745 | 0 | 0 | 6.375 | 0 | 0 | 0 | 0 | 0 | 1 | 1 | 1.4637 | 0.099357 | [7 empty] | High (2008) | High (2008) | High (2008) | None
M-004 | AppPlug - Desktop Computer (Com - Power Management) | SDGE | COM | Electric | COMAppPlug - Desktop Computer (Com - Power Management) | Power Management Software for Networked Computers | No power management software. | No power management software. | AppPlug | Electronics | Electronics | DesktopComp | PMS | 0 | 0 | 0 | 0.7 |  | NA | 0.25 | NA | Computers | EPR | EDUCATION - PRIMARY SCHOOL | New | CZ15 | Blythe Area (CZ15) |  |  |  | 1000 sf | 1.3806 | 0.18248 | 1.563 | Computers/1000 sf | 217.75 | 409 | 409 | 0.0539 | 0.0739 | 0.0739 | 0 | 0 | 0 | 217.75 | 409 | 409 | 0.0539 | 0.0739 | 0.0739 | 0 | 0 | 0 |  | 10 | 0 | 0 | 3.3333 | 0.5 | 16.745 | 0 | 0 | 6.375 | 0 | 0 | 0 | 0 | 0 | 1 | 1 | 1.4637 | 0.099357 | [7 empty] | High (2008) | High (2008) | High (2008) | None
M-004 | AppPlug - Desktop Computer (Com - Power Management) | PGE | COM | Electric | COMAppPlug - Desktop Computer (Com - Power Management) | Power Management Software for Networked Computers | No power management software. | No power management software. | AppPlug | Electronics | Electronics | DesktopComp | PMS | 0 | 0 | 0 | 0.7 |  | NA | 0.25 | NA | Computers | ERC | EDUCATION - RELOCATABLE CLASSROOM | New | CZ01 | Arcata Area (CZ01) |  |  |  | 1000 sf | 1.2961 | 0.19831 | 1.4944 | Computers/1000 sf | 237 | 409 | 409 | 0.0539 | 0.0739 | 0.0739 | 0 | 0 | 0 | 237 | 409 | 409 | 0.0539 | 0.0739 | 0.0739 | 0 | 0 | 0 |  | 5 | 0 | 0 | 1.6667 | 0.5 | 20 | 0 | 0 | 6.79 | 0 | 0 | 0 | 0 | 0 | 1 | 1 | 1.3788 | 0.11559 | [7 empty] | High (2008) | High (2008) | High (2008) | None
M-004 | AppPlug - Desktop Computer (Com - Power Management) | PGE | COM | Electric | COMAppPlug - Desktop Computer (Com - Power Management) | Power Management Software for Networked Computers | No power management software. | No power management software. | AppPlug | Electronics | Electronics | DesktopComp | PMS | 0 | 0 | 0 | 0.7 |  | NA | 0.25 | NA | Computers | ERC | EDUCATION - RELOCATABLE CLASSROOM | Existing | CZ01 | Arcata Area (CZ01) |  |  |  | 1000 sf | 1.2961 | 0.19831 | 1.4944 | Computers/1000 sf | 237 | 409 | 409 | 0.0539 | 0.0739 | 0.0739 | 0 | 0 | 0 | 237 | 409 | 409 | 0.0539 | 0.0739 | 0.0739 | 0 | 0 | 0 |  | 5 | 0 | 0 | 1.6667 | 0.5 | 20 | 0 | 0 | 6.79 | 0 | 0 | 0 | 0 | 0 | 1 | 1 | 1.3788 | 0.11559 | [7 empty] | High (2008) | High (2008) | High (2008) | None
M-004 | AppPlug - Desktop Computer (Com - Power Management) | PGE | COM | Electric | COMAppPlug - Desktop Computer (Com - Power Management) | Power Management Software for Networked Computers | No power management software. | No power management software. | AppPlug | Electronics | Electronics | DesktopComp | PMS | 0 | 0 | 0 | 0.7 |  | NA | 0.25 | NA | Computers | ERC | EDUCATION - RELOCATABLE CLASSROOM | New | CZ02 | Santa Rosa Area (CZ02) |  |  |  | 1000 sf | 1.2961 | 0.19831 | 1.4944 | Computers/1000 sf | 237 | 409 | 409 | 0.0539 | 0.0739 | 0.0739 | 0 | 0 | 0 | 237 | 409 | 409 | 0.0539 | 0.0739 | 0.0739 | 0 | 0 | 0 |  | 5 | 0 | 0 | 1.6667 | 0.5 | 20 | 0 | 0 | 6.79 | 0 | 0 | 0 | 0 | 0 | 1 | 1 | 1.3788 | 0.11559 | [7 empty] | High (2008) | High (2008) | High (2008) | None
M-004 | AppPlug - Desktop Computer (Com - Power Management) | PGE | COM | Electric | COMAppPlug - Desktop Computer (Com - Power Management) | Power Management Software for Networked Computers | No power management software. | No power management software. | AppPlug | Electronics | Electronics | DesktopComp | PMS | 0 | 0 | 0 | 0.7 |  | NA | 0.25 | NA | Computers | ERC | EDUCATION - RELOCATABLE CLASSROOM | Existing | CZ02 | Santa Rosa Area (CZ02) |  |  |  | 1000 sf | 1.2961 | 0.19831 | 1.4944 | Computers/1000 sf | 237 | 409 | 409 | 0.0539 | 0.0739 | 0.0739 | 0 | 0 | 0 | 237 | 409 | 409 | 0.0539 | 0.0739 | 0.0739 | 0 | 0 | 0 |  | 5 | 0 | 0 | 1.6667 | 0.5 | 20 | 0 | 0 | 6.79 | 0 | 0 | 0 | 0 | 0 | 1 | 1 | 1.3788 | 0.11559 | [7 empty] | High (2008) | High (2008) | High (2008) | None
M-004 | AppPlug - Desktop Computer (Com - Power Management) | PGE | COM | Electric | COMAppPlug - Desktop Computer (Com - Power Management) | Power Management Software for Networked Computers | No power management software. | No power management software. | AppPlug | Electronics | Electronics | DesktopComp | PMS | 0 | 0 | 0 | 0.7 |  | NA | 0.25 | NA | Computers | ERC | EDUCATION - RELOCATABLE CLASSROOM | New | CZ04 | Sunnyvale Area (CZ04) |  |  |  | 1000 sf | 1.2961 | 0.19831 | 1.4944 | Computers/1000 sf | 237 | 409 | 409 | 0.0539 | 0.0739 | 0.0739 | 0 | 0 | 0 | 237 | 409 | 409 | 0.0539 | 0.0739 | 0.0739 | 0 | 0 | 0 |  | 5 | 0 | 0 | 1.6667 | 0.5 | 20 | 0 | 0 | 6.79 | 0 | 0 | 0 | 0 | 0 | 1 | 1 | 1.3788 | 0.11559 | [7 empty] | High (2008) | High (2008) | High (2008) | None
M-004 | AppPlug - Desktop Computer (Com - Power Management) | PGE | COM | Electric | COMAppPlug - Desktop Computer (Com - Power Management) | Power Management Software for Networked Computers | No power management software. | No power management software. | AppPlug | Electronics | Electronics | DesktopComp | PMS | 0 | 0 | 0 | 0.7 |  | NA | 0.25 | NA | Computers | ERC | EDUCATION - RELOCATABLE CLASSROOM | New | CZ05 | Santa Maria Area (CZ05) |  |  |  | 1000 sf | 1.2961 | 0.19831 | 1.4944 | Computers/1000 sf | 237 | 409 | 409 | 0.0539 | 0.0739 | 0.0739 | 0 | 0 | 0 | 237 | 409 | 409 | 0.0539 | 0.0739 | 0.0739 | 0 | 0 | 0 |  | 5 | 0 | 0 | 1.6667 | 0.5 | 20 | 0 | 0 | 6.79 | 0 | 0 | 0 | 0 | 0 | 1 | 1 | 1.3788 | 0.11559 | [7 empty] | High (2008) | High (2008) | High (2008) | None
M-004 | AppPlug - Desktop Computer (Com - Power Management) | PGE | COM | Electric | COMAppPlug - Desktop Computer (Com - Power Management) | Power Management Software for Networked Computers | No power management software. | No power management software. | AppPlug | Electronics | Electronics | DesktopComp | PMS | 0 | 0 | 0 | 0.7 |  | NA | 0.25 | NA | Computers | ERC | EDUCATION - RELOCATABLE CLASSROOM | Existing | CZ05 | Santa Maria Area (CZ05) |  |  |  | 1000 sf | 1.2961 | 0.19831 | 1.4944 | Computers/1000 sf | 237 | 409 | 409 | 0.0539 | 0.0739 | 0.0739 | 0 | 0 | 0 | 237 | 409 | 409 | 0.0539 | 0.0739 | 0.0739 | 0 | 0 | 0 |  | 5 | 0 | 0 | 1.6667 | 0.5 | 20 | 0 | 0 | 6.79 | 0 | 0 | 0 | 0 | 0 | 1 | 1 | 1.3788 | 0.11559 | [7 empty] | High (2008) | High (2008) | High (2008) | None
M-004 | AppPlug - Desktop Computer (Com - Power Management) | PGE | COM | Electric | COMAppPlug - Desktop Computer (Com - Power Management) | Power Management Software for Networked Computers | No power management software. | No power management software. | AppPlug | Electronics | Electronics | DesktopComp | PMS | 0 | 0 | 0 | 0.7 |  | NA | 0.25 | NA | Computers | ERC | EDUCATION - RELOCATABLE CLASSROOM | New | CZ11 | Red Bluff Area (CZ11) |  |  |  | 1000 sf | 1.2961 | 0.19831 | 1.4944 | Computers/1000 sf | 237 | 409 | 409 | 0.0539 | 0.0739 | 0.0739 | 0 | 0 | 0 | 237 | 409 | 409 | 0.0539 | 0.0739 | 0.0739 | 0 | 0 | 0 |  | 5 | 0 | 0 | 1.6667 | 0.5 | 20 | 0 | 0 | 6.79 | 0 | 0 | 0 | 0 | 0 | 1 | 1 | 1.3788 | 0.11559 | [7 empty] | High (2008) | High (2008) | High (2008) | None
M-004 | AppPlug - Desktop Computer (Com - Power Management) | PGE | COM | Electric | COMAppPlug - Desktop Computer (Com - Power Management) | Power Management Software for Networked Computers | No power management software. | No power management software. | AppPlug | Electronics | Electronics | DesktopComp | PMS | 0 | 0 | 0 | 0.7 |  | NA | 0.25 | NA | Computers | ERC | EDUCATION - RELOCATABLE CLASSROOM | Existing | CZ11 | Red Bluff Area (CZ11) |  |  |  | 1000 sf | 1.2961 | 0.19831 | 1.4944 | Computers/1000 sf | 237 | 409 | 409 | 0.0539 | 0.0739 | 0.0739 | 0 | 0 | 0 | 237 | 409 | 409 | 0.0539 | 0.0739 | 0.0739 | 0 | 0 | 0 |  | 5 | 0 | 0 | 1.6667 | 0.5 | 20 | 0 | 0 | 6.79 | 0 | 0 | 0 | 0 | 0 | 1 | 1 | 1.3788 | 0.11559 | [7 empty] | High (2008) | High (2008) | High (2008) | None
M-004 | AppPlug - Desktop Computer (Com - Power Management) | PGE | COM | Electric | COMAppPlug - Desktop Computer (Com - Power Management) | Power Management Software for Networked Computers | No power management software. | No power management software. | AppPlug | Electronics | Electronics | DesktopComp | PMS | 0 | 0 | 0 | 0.7 |  | NA | 0.25 | NA | Computers | ERC | EDUCATION - RELOCATABLE CLASSROOM | New | CZ12 | Sacramento Area (CZ12) |  |  |  | 1000 sf | 1.2961 | 0.19831 | 1.4944 | Computers/1000 sf | 237 | 409 | 409 | 0.0539 | 0.0739 | 0.0739 | 0 | 0 | 0 | 237 | 409 | 409 | 0.0539 | 0.0739 | 0.0739 | 0 | 0 | 0 |  | 5 | 0 | 0 | 1.6667 | 0.5 | 20 | 0 | 0 | 6.79 | 0 | 0 | 0 | 0 | 0 | 1 | 1 | 1.3788 | 0.11559 | [7 empty] | High (2008) | High (2008) | High (2008) | None
M-004 | AppPlug - Desktop Computer (Com - Power Management) | PGE | COM | Electric | COMAppPlug - Desktop Computer (Com - Power Management) | Power Management Software for Networked Computers | No power management software. | No power management software. | AppPlug | Electronics | Electronics | DesktopComp | PMS | 0 | 0 | 0 | 0.7 |  | NA | 0.25 | NA | Computers | ERC | EDUCATION - RELOCATABLE CLASSROOM | Existing | CZ12 | Sacramento Area (CZ12) |  |  |  | 1000 sf | 1.2961 | 0.19831 | 1.4944 | Computers/1000 sf | 237 | 409 | 409 | 0.0539 | 0.0739 | 0.0739 | 0 | 0 | 0 | 237 | 409 | 409 | 0.0539 | 0.0739 | 0.0739 | 0 | 0 | 0 |  | 5 | 0 | 0 | 1.6667 | 0.5 | 20 | 0 | 0 | 6.79 | 0 | 0 | 0 | 0 | 0 | 1 | 1 | 1.3788 | 0.11559 | [7 empty] | High (2008) | High (2008) | High (2008) | None
M-004 | AppPlug - Desktop Computer (Com - Power Management) | SCE | COM | Electric | COMAppPlug - Desktop Computer (Com - Power Management) | Power Management Software for Networked Computers | No power management software. | No power management software. | AppPlug | Electronics | Electronics | DesktopComp | PMS | 0 | 0 | 0 | 0.7 |  | NA | 0.25 | NA | Computers | EUN | EDUCATION - UNIVERSITY | New | CZ16 | Mount Shasta Area (CZ16) |  |  |  | 1000 sf | 1.3042 | 0.18785 | 1.492 | Computers/1000 sf | 237 | 409 | 409 | 0.0539 | 0.0739 | 0.0739 | 0 | 0 | 0 | 237 | 409 | 409 | 0.0539 | 0.0739 | 0.0739 | 0 | 0 | 0 |  | 10 | 0 | 0 | 3.3333 | 0.5 | 16.745 | 0 | 0 | 6.375 | 0 | 0 | 0 | 0 | 0 | 1 | 1 | 1.3852 | 0.10679 | [7 empty] | High (2008) | High (2008) | High (2008) | None
M-004 | AppPlug - Desktop Computer (Com - Power Management) | SDGE | COM | Electric | COMAppPlug - Desktop Computer (Com - Power Management) | Power Management Software for Networked Computers | No power management software. | No power management software. | AppPlug | Electronics | Electronics | DesktopComp | PMS | 0 | 0 | 0 | 0.7 |  | NA | 0.25 | NA | Computers | EUN | EDUCATION - UNIVERSITY | Existing | CZ06 | Los Angeles Area (CZ06) |  |  |  | 1000 sf | 1.3806 | 0.18248 | 1.563 | Computers/1000 sf | 237 | 409 | 409 | 0.0539 | 0.0739 | 0.0739 | 0 | 0 | 0 | 237 | 409 | 409 | 0.0539 | 0.0739 | 0.0739 | 0 | 0 | 0 |  | 10 | 0 | 0 | 3.3333 | 0.5 | 16.745 | 0 | 0 | 6.375 | 0 | 0 | 0 | 0 | 0 | 1 | 1 | 1.4637 | 0.099357 | [7 empty] | High (2008) | High (2008) | High (2008) | None
M-004 | AppPlug - Desktop Computer (Com - Power Management) | SCE | COM | Electric | COMAppPlug - Desktop Computer (Com - Power Management) | Power Management Software for Networked Computers | No power management software. | No power management software. | AppPlug | Electronics | Electronics | DesktopComp | PMS | 0 | 0 | 0 | 0.7 |  | NA | 0.25 | NA | Computers | ECC | EDUCATION - COMMUNITY COLLEGE | New | CZ15 | Blythe Area (CZ15) |  |  |  | 1000 sf | 1.3042 | 0.18785 | 1.492 | Computers/1000 sf | 237 | 409 | 409 | 0.0539 | 0.0739 | 0.0739 | 0 | 0 | 0 | 237 | 409 | 409 | 0.0539 | 0.0739 | 0.0739 | 0 | 0 | 0 |  | 10 | 0 | 0 | 3.3333 | 0.5 | 16.745 | 0 | 0 | 6.375 | 0 | 0 | 0 | 0 | 0 | 1 | 1 | 1.3852 | 0.10679 | [7 empty] | High (2008) | High (2008) | High (2008) | None
M-004 | AppPlug - Desktop Computer (Com - Power Management) | SCE | COM | Electric | COMAppPlug - Desktop Computer (Com - Power Management) | Power Management Software for Networked Computers | No power management software. | No power management software. | AppPlug | Electronics | Electronics | DesktopComp | PMS | 0 | 0 | 0 | 0.7 |  | NA | 0.25 | NA | Computers | ECC | EDUCATION - COMMUNITY COLLEGE | Existing | CZ15 | Blythe Area (CZ15) |  |  |  | 1000 sf | 1.3042 | 0.18785 | 1.492 | Computers/1000 sf | 237 | 409 | 409 | 0.0539 | 0.0739 | 0.0739 | 0 | 0 | 0 | 237 | 409 | 409 | 0.0539 | 0.0739 | 0.0739 | 0 | 0 | 0 |  | 10 | 0 | 0 | 3.3333 | 0.5 | 16.745 | 0 | 0 | 6.375 | 0 | 0 | 0 | 0 | 0 | 1 | 1 | 1.3852 | 0.10679 | [7 empty] | High (2008) | High (2008) | High (2008) | None
M-004 | AppPlug - Desktop Computer (Com - Power Management) | SCE | COM | Electric | COMAppPlug - Desktop Computer (Com - Power Management) | Power Management Software for Networked Computers | No power management software. | No power management software. | AppPlug | Electronics | Electronics | DesktopComp | PMS | 0 | 0 | 0 | 0.7 |  | NA | 0.25 | NA | Computers | ECC | EDUCATION - COMMUNITY COLLEGE | New | CZ16 | Mount Shasta Area (CZ16) |  |  |  | 1000 sf | 1.3042 | 0.18785 | 1.492 | Computers/1000 sf | 237 | 409 | 409 | 0.0539 | 0.0739 | 0.0739 | 0 | 0 | 0 | 237 | 409 | 409 | 0.0539 | 0.0739 | 0.0739 | 0 | 0 | 0 |  | 10 | 0 | 0 | 3.3333 | 0.5 | 16.745 | 0 | 0 | 6.375 | 0 | 0 | 0 | 0 | 0 | 1 | 1 | 1.3852 | 0.10679 | [7 empty] | High (2008) | High (2008) | High (2008) | None
M-004 | AppPlug - Desktop Computer (Com - Power Management) | SCE | COM | Electric | COMAppPlug - Desktop Computer (Com - Power Management) | Power Management Software for Networked Computers | No power management software. | No power management software. | AppPlug | Electronics | Electronics | DesktopComp | PMS | 0 | 0 | 0 | 0.7 |  | NA | 0.25 | NA | Computers | ECC | EDUCATION - COMMUNITY COLLEGE | Existing | CZ16 | Mount Shasta Area (CZ16) |  |  |  | 1000 sf | 1.3042 | 0.18785 | 1.492 | Computers/1000 sf | 237 | 409 | 409 | 0.0539 | 0.0739 | 0.0739 | 0 | 0 | 0 | 237 | 409 | 409 | 0.0539 | 0.0739 | 0.0739 | 0 | 0 | 0 |  | 10 | 0 | 0 | 3.3333 | 0.5 | 16.745 | 0 | 0 | 6.375 | 0 | 0 | 0 | 0 | 0 | 1 | 1 | 1.3852 | 0.10679 | [7 empty] | High (2008) | High (2008) | High (2008) | None
M-004 | AppPlug - Desktop Computer (Com - Power Management) | SDGE | COM | Electric | COMAppPlug - Desktop Computer (Com - Power Management) | Power Management Software for Networked Computers | No power management software. | No power management software. | AppPlug | Electronics | Electronics | DesktopComp | PMS | 0 | 0 | 0 | 0.7 |  | NA | 0.25 | NA | Computers | ECC | EDUCATION - COMMUNITY COLLEGE | Existing | CZ06 | Los Angeles Area (CZ06) |  |  |  | 1000 sf | 1.3806 | 0.18248 | 1.563 | Computers/1000 sf | 237 | 409 | 409 | 0.0539 | 0.0739 | 0.0739 | 0 | 0 | 0 | 237 | 409 | 409 | 0.0539 | 0.0739 | 0.0739 | 0 | 0 | 0 |  | 10 | 0 | 0 | 3.3333 | 0.5 | 16.745 | 0 | 0 | 6.375 | 0 | 0 | 0 | 0 | 0 | 1 | 1 | 1.4637 | 0.099357 | [7 empty] | High (2008) | High (2008) | High (2008) | None
M-004 | AppPlug - Desktop Computer (Com - Power Management) | SDGE | COM | Electric | COMAppPlug - Desktop Computer (Com - Power Management) | Power Management Software for Networked Computers | No power management software. | No power management software. | AppPlug | Electronics | Electronics | DesktopComp | PMS | 0 | 0 | 0 | 0.7 |  | NA | 0.25 | NA | Computers | ECC | EDUCATION - COMMUNITY COLLEGE | New | CZ06 | Los Angeles Area (CZ06) |  |  |  | 1000 sf | 1.3806 | 0.18248 | 1.563 | Computers/1000 sf | 237 | 409 | 409 | 0.0539 | 0.0739 | 0.0739 | 0 | 0 | 0 | 237 | 409 | 409 | 0.0539 | 0.0739 | 0.0739 | 0 | 0 | 0 |  | 10 | 0 | 0 | 3.3333 | 0.5 | 16.745 | 0 | 0 | 6.375 | 0 | 0 | 0 | 0 | 0 | 1 | 1 | 1.4637 | 0.099357 | [7 empty] | High (2008) | High (2008) | High (2008) | None
M-004 | AppPlug - Desktop Computer (Com - Power Management) | SDGE | COM | Electric | COMAppPlug - Desktop Computer (Com - Power Management) | Power Management Software for Networked Computers | No power management software. | No power management software. | AppPlug | Electronics | Electronics | DesktopComp | PMS | 0 | 0 | 0 | 0.7 |  | NA | 0.25 | NA | Computers | ECC | EDUCATION - COMMUNITY COLLEGE | Existing | CZ07 | San Diego Area (CZ07) |  |  |  | 1000 sf | 1.3806 | 0.18248 | 1.563 | Computers/1000 sf | 237 | 409 | 409 | 0.0539 | 0.0739 | 0.0739 | 0 | 0 | 0 | 237 | 409 | 409 | 0.0539 | 0.0739 | 0.0739 | 0 | 0 | 0 |  | 10 | 0 | 0 | 3.3333 | 0.5 | 16.745 | 0 | 0 | 6.375 | 0 | 0 | 0 | 0 | 0 | 1 | 1 | 1.4637 | 0.099357 | [7 empty] | High (2008) | High (2008) | High (2008) | None
M-004 | AppPlug - Desktop Computer (Com - Power Management) | SDGE | COM | Electric | COMAppPlug - Desktop Computer (Com - Power Management) | Power Management Software for Networked Computers | No power management software. | No power management software. | AppPlug | Electronics | Electronics | DesktopComp | PMS | 0 | 0 | 0 | 0.7 |  | NA | 0.25 | NA | Computers | ECC | EDUCATION - COMMUNITY COLLEGE | New | CZ07 | San Diego Area (CZ07) |  |  |  | 1000 sf | 1.3806 | 0.18248 | 1.563 | Computers/1000 sf | 237 | 409 | 409 | 0.0539 | 0.0739 | 0.0739 | 0 | 0 | 0 | 237 | 409 | 409 | 0.0539 | 0.0739 | 0.0739 | 0 | 0 | 0 |  | 10 | 0 | 0 | 3.3333 | 0.5 | 16.745 | 0 | 0 | 6.375 | 0 | 0 | 0 | 0 | 0 | 1 | 1 | 1.4637 | 0.099357 | [7 empty] | High (2008) | High (2008) | High (2008) | None
M-004 | AppPlug - Desktop Computer (Com - Power Management) | SDGE | COM | Electric | COMAppPlug - Desktop Computer (Com - Power Management) | Power Management Software for Networked Computers | No power management software. | No power management software. | AppPlug | Electronics | Electronics | DesktopComp | PMS | 0 | 0 | 0 | 0.7 |  | NA | 0.25 | NA | Computers | ECC | EDUCATION - COMMUNITY COLLEGE | New | CZ08 | El Toro Area (CZ08) |  |  |  | 1000 sf | 1.3806 | 0.18248 | 1.563 | Computers/1000 sf | 237 | 409 | 409 | 0.0539 | 0.0739 | 0.0739 | 0 | 0 | 0 | 237 | 409 | 409 | 0.0539 | 0.0739 | 0.0739 | 0 | 0 | 0 |  | 10 | 0 | 0 | 3.3333 | 0.5 | 16.745 | 0 | 0 | 6.375 | 0 | 0 | 0 | 0 | 0 | 1 | 1 | 1.4637 | 0.099357 | [7 empty] | High (2008) | High (2008) | High (2008) | None
M-004 | AppPlug - Desktop Computer (Com - Power Management) | SDGE | COM | Electric | COMAppPlug - Desktop Computer (Com - Power Management) | Power Management Software for Networked Computers | No power management software. | No power management software. | AppPlug | Electronics | Electronics | DesktopComp | PMS | 0 | 0 | 0 | 0.7 |  | NA | 0.25 | NA | Computers | ECC | EDUCATION - COMMUNITY COLLEGE | Existing | CZ08 | El Toro Area (CZ08) |  |  |  | 1000 sf | 1.3806 | 0.18248 | 1.563 | Computers/1000 sf | 237 | 409 | 409 | 0.0539 | 0.0739 | 0.0739 | 0 | 0 | 0 | 237 | 409 | 409 | 0.0539 | 0.0739 | 0.0739 | 0 | 0 | 0 |  | 10 | 0 | 0 | 3.3333 | 0.5 | 16.745 | 0 | 0 | 6.375 | 0 | 0 | 0 | 0 | 0 | 1 | 1 | 1.4637 | 0.099357 | [7 empty] | High (2008) | High (2008) | High (2008) | None
M-004 | AppPlug - Desktop Computer (Com - Power Management) | SDGE | COM | Electric | COMAppPlug - Desktop Computer (Com - Power Management) | Power Management Software for Networked Computers | No power management software. | No power management software. | AppPlug | Electronics | Electronics | DesktopComp | PMS | 0 | 0 | 0 | 0.7 |  | NA | 0.25 | NA | Computers | ECC | EDUCATION - COMMUNITY COLLEGE | New | CZ10 | San Bernardino Area (CZ10) |  |  |  | 1000 sf | 1.3806 | 0.18248 | 1.563 | Computers/1000 sf | 237 | 409 | 409 | 0.0539 | 0.0739 | 0.0739 | 0 | 0 | 0 | 237 | 409 | 409 | 0.0539 | 0.0739 | 0.0739 | 0 | 0 | 0 |  | 10 | 0 | 0 | 3.3333 | 0.5 | 16.745 | 0 | 0 | 6.375 | 0 | 0 | 0 | 0 | 0 | 1 | 1 | 1.4637 | 0.099357 | [7 empty] | High (2008) | High (2008) | High (2008) | None
M-004 | AppPlug - Desktop Computer (Com - Power Management) | SDGE | COM | Electric | COMAppPlug - Desktop Computer (Com - Power Management) | Power Management Software for Networked Computers | No power management software. | No power management software. | AppPlug | Electronics | Electronics | DesktopComp | PMS | 0 | 0 | 0 | 0.7 |  | NA | 0.25 | NA | Computers | ECC | EDUCATION - COMMUNITY COLLEGE | Existing | CZ10 | San Bernardino Area (CZ10) |  |  |  | 1000 sf | 1.3806 | 0.18248 | 1.563 | Computers/1000 sf | 237 | 409 | 409 | 0.0539 | 0.0739 | 0.0739 | 0 | 0 | 0 | 237 | 409 | 409 | 0.0539 | 0.0739 | 0.0739 | 0 | 0 | 0 |  | 10 | 0 | 0 | 3.3333 | 0.5 | 16.745 | 0 | 0 | 6.375 | 0 | 0 | 0 | 0 | 0 | 1 | 1 | 1.4637 | 0.099357 | [7 empty] | High (2008) | High (2008) | High (2008) | None
M-004 | AppPlug - Desktop Computer (Com - Power Management) | SDGE | COM | Electric | COMAppPlug - Desktop Computer (Com - Power Management) | Power Management Software for Networked Computers | No power management software. | No power management software. | AppPlug | Electronics | Electronics | DesktopComp | PMS | 0 | 0 | 0 | 0.7 |  | NA | 0.25 | NA | Computers | ECC | EDUCATION - COMMUNITY COLLEGE | New | CZ14 | China Lake Area (CZ14) |  |  |  | 1000 sf | 1.3806 | 0.18248 | 1.563 | Computers/1000 sf | 237 | 409 | 409 | 0.0539 | 0.0739 | 0.0739 | 0 | 0 | 0 | 237 | 409 | 409 | 0.0539 | 0.0739 | 0.0739 | 0 | 0 | 0 |  | 10 | 0 | 0 | 3.3333 | 0.5 | 16.745 | 0 | 0 | 6.375 | 0 | 0 | 0 | 0 | 0 | 1 | 1 | 1.4637 | 0.099357 | [7 empty] | High (2008) | High (2008) | High (2008) | None
M-004 | AppPlug - Desktop Computer (Com - Power Management) | SDGE | COM | Electric | COMAppPlug - Desktop Computer (Com - Power Management) | Power Management Software for Networked Computers | No power management software. | No power management software. | AppPlug | Electronics | Electronics | DesktopComp | PMS | 0 | 0 | 0 | 0.7 |  | NA | 0.25 | NA | Computers | ECC | EDUCATION - COMMUNITY COLLEGE | Existing | CZ14 | China Lake Area (CZ14) |  |  |  | 1000 sf | 1.3806 | 0.18248 | 1.563 | Computers/1000 sf | 237 | 409 | 409 | 0.0539 | 0.0739 | 0.0739 | 0 | 0 | 0 | 237 | 409 | 409 | 0.0539 | 0.0739 | 0.0739 | 0 | 0 | 0 |  | 10 | 0 | 0 | 3.3333 | 0.5 | 16.745 | 0 | 0 | 6.375 | 0 | 0 | 0 | 0 | 0 | 1 | 1 | 1.4637 | 0.099357 | [7 empty] | High (2008) | High (2008) | High (2008) | None
M-004 | AppPlug - Desktop Computer (Com - Power Management) | SDGE | COM | Electric | COMAppPlug - Desktop Computer (Com - Power Management) | Power Management Software for Networked Computers | No power management software. | No power management software. | AppPlug | Electronics | Electronics | DesktopComp | PMS | 0 | 0 | 0 | 0.7 |  | NA | 0.25 | NA | Computers | ECC | EDUCATION - COMMUNITY COLLEGE | New | CZ15 | Blythe Area (CZ15) |  |  |  | 1000 sf | 1.3806 | 0.18248 | 1.563 | Computers/1000 sf | 237 | 409 | 409 | 0.0539 | 0.0739 | 0.0739 | 0 | 0 | 0 | 237 | 409 | 409 | 0.0539 | 0.0739 | 0.0739 | 0 | 0 | 0 |  | 10 | 0 | 0 | 3.3333 | 0.5 | 16.745 | 0 | 0 | 6.375 | 0 | 0 | 0 | 0 | 0 | 1 | 1 | 1.4637 | 0.099357 | [7 empty] | High (2008) | High (2008) | High (2008) | None
M-004 | AppPlug - Desktop Computer (Com - Power Management) | SCE | COM | Electric | COMAppPlug - Desktop Computer (Com - Power Management) | Power Management Software for Networked Computers | No power management software. | No power management software. | AppPlug | Electronics | Electronics | DesktopComp | PMS | 0 | 0 | 0 | 0.7 |  | NA | 0.25 | NA | Computers | EPR | EDUCATION - PRIMARY SCHOOL | New | CZ08 | El Toro Area (CZ08) |  |  |  | 1000 sf | 1.3042 | 0.18785 | 1.492 | Computers/1000 sf | 217.75 | 409 | 409 | 0.0539 | 0.0739 | 0.0739 | 0 | 0 | 0 | 217.75 | 409 | 409 | 0.0539 | 0.0739 | 0.0739 | 0 | 0 | 0 |  | 10 | 0 | 0 | 3.3333 | 0.5 | 16.745 | 0 | 0 | 6.375 | 0 | 0 | 0 | 0 | 0 | 1 | 1 | 1.3852 | 0.10679 | [7 empty] | High (2008) | High (2008) | High (2008) | None
M-004 | AppPlug - Desktop Computer (Com - Power Management) | SCE | COM | Electric | COMAppPlug - Desktop Computer (Com - Power Management) | Power Management Software for Networked Computers | No power management software. | No power management software. | AppPlug | Electronics | Electronics | DesktopComp | PMS | 0 | 0 | 0 | 0.7 |  | NA | 0.25 | NA | Computers | EPR | EDUCATION - PRIMARY SCHOOL | Existing | CZ09 | Pasadena Area (CZ09) |  |  |  | 1000 sf | 1.3042 | 0.18785 | 1.492 | Computers/1000 sf | 217.75 | 409 | 409 | 0.0539 | 0.0739 | 0.0739 | 0 | 0 | 0 | 217.75 | 409 | 409 | 0.0539 | 0.0739 | 0.0739 | 0 | 0 | 0 |  | 10 | 0 | 0 | 3.3333 | 0.5 | 16.745 | 0 | 0 | 6.375 | 0 | 0 | 0 | 0 | 0 | 1 | 1 | 1.3852 | 0.10679 | [7 empty] | High (2008) | High (2008) | High (2008) | None
M-004 | AppPlug - Desktop Computer (Com - Power Management) | SCE | COM | Electric | COMAppPlug - Desktop Computer (Com - Power Management) | Power Management Software for Networked Computers | No power management software. | No power management software. | AppPlug | Electronics | Electronics | DesktopComp | PMS | 0 | 0 | 0 | 0.7 |  | NA | 0.25 | NA | Computers | EPR | EDUCATION - PRIMARY SCHOOL | New | CZ09 | Pasadena Area (CZ09) |  |  |  | 1000 sf | 1.3042 | 0.18785 | 1.492 | Computers/1000 sf | 217.75 | 409 | 409 | 0.0539 | 0.0739 | 0.0739 | 0 | 0 | 0 | 217.75 | 409 | 409 | 0.0539 | 0.0739 | 0.0739 | 0 | 0 | 0 |  | 10 | 0 | 0 | 3.3333 | 0.5 | 16.745 | 0 | 0 | 6.375 | 0 | 0 | 0 | 0 | 0 | 1 | 1 | 1.3852 | 0.10679 | [7 empty] | High (2008) | High (2008) | High (2008) | None
M-004 | AppPlug - Desktop Computer (Com - Power Management) | SCE | COM | Electric | COMAppPlug - Desktop Computer (Com - Power Management) | Power Management Software for Networked Computers | No power management software. | No power management software. | AppPlug | Electronics | Electronics | DesktopComp | PMS | 0 | 0 | 0 | 0.7 |  | NA | 0.25 | NA | Computers | EPR | EDUCATION - PRIMARY SCHOOL | Existing | CZ10 | San Bernardino Area (CZ10) |  |  |  | 1000 sf | 1.3042 | 0.18785 | 1.492 | Computers/1000 sf | 217.75 | 409 | 409 | 0.0539 | 0.0739 | 0.0739 | 0 | 0 | 0 | 217.75 | 409 | 409 | 0.0539 | 0.0739 | 0.0739 | 0 | 0 | 0 |  | 10 | 0 | 0 | 3.3333 | 0.5 | 16.745 | 0 | 0 | 6.375 | 0 | 0 | 0 | 0 | 0 | 1 | 1 | 1.3852 | 0.10679 | [7 empty] | High (2008) | High (2008) | High (2008) | None
M-004 | AppPlug - Desktop Computer (Com - Power Management) | SCE | COM | Electric | COMAppPlug - Desktop Computer (Com - Power Management) | Power Management Software for Networked Computers | No power management software. | No power management software. | AppPlug | Electronics | Electronics | DesktopComp | PMS | 0 | 0 | 0 | 0.7 |  | NA | 0.25 | NA | Computers | EPR | EDUCATION - PRIMARY SCHOOL | New | CZ10 | San Bernardino Area (CZ10) |  |  |  | 1000 sf | 1.3042 | 0.18785 | 1.492 | Computers/1000 sf | 217.75 | 409 | 409 | 0.0539 | 0.0739 | 0.0739 | 0 | 0 | 0 | 217.75 | 409 | 409 | 0.0539 | 0.0739 | 0.0739 | 0 | 0 | 0 |  | 10 | 0 | 0 | 3.3333 | 0.5 | 16.745 | 0 | 0 | 6.375 | 0 | 0 | 0 | 0 | 0 | 1 | 1 | 1.3852 | 0.10679 | [7 empty] | High (2008) | High (2008) | High (2008) | None
M-004 | AppPlug - Desktop Computer (Com - Power Management) | SCE | COM | Electric | COMAppPlug - Desktop Computer (Com - Power Management) | Power Management Software for Networked Computers | No power management software. | No power management software. | AppPlug | Electronics | Electronics | DesktopComp | PMS | 0 | 0 | 0 | 0.7 |  | NA | 0.25 | NA | Computers | EPR | EDUCATION - PRIMARY SCHOOL | Existing | CZ13 | Fresno Area (CZ13) |  |  |  | 1000 sf | 1.3042 | 0.18785 | 1.492 | Computers/1000 sf | 217.75 | 409 | 409 | 0.0539 | 0.0739 | 0.0739 | 0 | 0 | 0 | 217.75 | 409 | 409 | 0.0539 | 0.0739 | 0.0739 | 0 | 0 | 0 |  | 10 | 0 | 0 | 3.3333 | 0.5 | 16.745 | 0 | 0 | 6.375 | 0 | 0 | 0 | 0 | 0 | 1 | 1 | 1.3852 | 0.10679 | [7 empty] | High (2008) | High (2008) | High (2008) | None
M-004 | AppPlug - Desktop Computer (Com - Power Management) | SCE | COM | Electric | COMAppPlug - Desktop Computer (Com - Power Management) | Power Management Software for Networked Computers | No power management software. | No power management software. | AppPlug | Electronics | Electronics | DesktopComp | PMS | 0 | 0 | 0 | 0.7 |  | NA | 0.25 | NA | Computers | EPR | EDUCATION - PRIMARY SCHOOL | New | CZ13 | Fresno Area (CZ13) |  |  |  | 1000 sf | 1.3042 | 0.18785 | 1.492 | Computers/1000 sf | 217.75 | 409 | 409 | 0.0539 | 0.0739 | 0.0739 | 0 | 0 | 0 | 217.75 | 409 | 409 | 0.0539 | 0.0739 | 0.0739 | 0 | 0 | 0 |  | 10 | 0 | 0 | 3.3333 | 0.5 | 16.745 | 0 | 0 | 6.375 | 0 | 0 | 0 | 0 | 0 | 1 | 1 | 1.3852 | 0.10679 | [7 empty] | High (2008) | High (2008) | High (2008) | None
M-004 | AppPlug - Desktop Computer (Com - Power Management) | SCE | COM | Electric | COMAppPlug - Desktop Computer (Com - Power Management) | Power Management Software for Networked Computers | No power management software. | No power management software. | AppPlug | Electronics | Electronics | DesktopComp | PMS | 0 | 0 | 0 | 0.7 |  | NA | 0.25 | NA | Computers | EPR | EDUCATION - PRIMARY SCHOOL | New | CZ14 | China Lake Area (CZ14) |  |  |  | 1000 sf | 1.3042 | 0.18785 | 1.492 | Computers/1000 sf | 217.75 | 409 | 409 | 0.0539 | 0.0739 | 0.0739 | 0 | 0 | 0 | 217.75 | 409 | 409 | 0.0539 | 0.0739 | 0.0739 | 0 | 0 | 0 |  | 10 | 0 | 0 | 3.3333 | 0.5 | 16.745 | 0 | 0 | 6.375 | 0 | 0 | 0 | 0 | 0 | 1 | 1 | 1.3852 | 0.10679 | [7 empty] | High (2008) | High (2008) | High (2008) | None
M-004 | AppPlug - Desktop Computer (Com - Power Management) | SCE | COM | Electric | COMAppPlug - Desktop Computer (Com - Power Management) | Power Management Software for Networked Computers | No power management software. | No power management software. | AppPlug | Electronics | Electronics | DesktopComp | PMS | 0 | 0 | 0 | 0.7 |  | NA | 0.25 | NA | Computers | EPR | EDUCATION - PRIMARY SCHOOL | Existing | CZ14 | China Lake Area (CZ14) |  |  |  | 1000 sf | 1.3042 | 0.18785 | 1.492 | Computers/1000 sf | 217.75 | 409 | 409 | 0.0539 | 0.0739 | 0.0739 | 0 | 0 | 0 | 217.75 | 409 | 409 | 0.0539 | 0.0739 | 0.0739 | 0 | 0 | 0 |  | 10 | 0 | 0 | 3.3333 | 0.5 | 16.745 | 0 | 0 | 6.375 | 0 | 0 | 0 | 0 | 0 | 1 | 1 | 1.3852 | 0.10679 | [7 empty] | High (2008) | High (2008) | High (2008) | None
M-004 | AppPlug - Desktop Computer (Com - Power Management) | SCE | COM | Electric | COMAppPlug - Desktop Computer (Com - Power Management) | Power Management Software for Networked Computers | No power management software. | No power management software. | AppPlug | Electronics | Electronics | DesktopComp | PMS | 0 | 0 | 0 | 0.7 |  | NA | 0.25 | NA | Computers | EPR | EDUCATION - PRIMARY SCHOOL | New | CZ15 | Blythe Area (CZ15) |  |  |  | 1000 sf | 1.3042 | 0.18785 | 1.492 | Computers/1000 sf | 217.75 | 409 | 409 | 0.0539 | 0.0739 | 0.0739 | 0 | 0 | 0 | 217.75 | 409 | 409 | 0.0539 | 0.0739 | 0.0739 | 0 | 0 | 0 |  | 10 | 0 | 0 | 3.3333 | 0.5 | 16.745 | 0 | 0 | 6.375 | 0 | 0 | 0 | 0 | 0 | 1 | 1 | 1.3852 | 0.10679 | [7 empty] | High (2008) | High (2008) | High (2008) | None
M-004 | AppPlug - Desktop Computer (Com - Power Management) | SCE | COM | Electric | COMAppPlug - Desktop Computer (Com - Power Management) | Power Management Software for Networked Computers | No power management software. | No power management software. | AppPlug | Electronics | Electronics | DesktopComp | PMS | 0 | 0 | 0 | 0.7 |  | NA | 0.25 | NA | Computers | EPR | EDUCATION - PRIMARY SCHOOL | Existing | CZ15 | Blythe Area (CZ15) |  |  |  | 1000 sf | 1.3042 | 0.18785 | 1.492 | Computers/1000 sf | 217.75 | 409 | 409 | 0.0539 | 0.0739 | 0.0739 | 0 | 0 | 0 | 217.75 | 409 | 409 | 0.0539 | 0.0739 | 0.0739 | 0 | 0 | 0 |  | 10 | 0 | 0 | 3.3333 | 0.5 | 16.745 | 0 | 0 | 6.375 | 0 | 0 | 0 | 0 | 0 | 1 | 1 | 1.3852 | 0.10679 | [7 empty] | High (2008) | High (2008) | High (2008) | None
M-004 | AppPlug - Desktop Computer (Com - Power Management) | SCE | COM | Electric | COMAppPlug - Desktop Computer (Com - Power Management) | Power Management Software for Networked Computers | No power management software. | No power management software. | AppPlug | Electronics | Electronics | DesktopComp | PMS | 0 | 0 | 0 | 0.7 |  | NA | 0.25 | NA | Computers | EPR | EDUCATION - PRIMARY SCHOOL | New | CZ16 | Mount Shasta Area (CZ16) |  |  |  | 1000 sf | 1.3042 | 0.18785 | 1.492 | Computers/1000 sf | 217.75 | 409 | 409 | 0.0539 | 0.0739 | 0.0739 | 0 | 0 | 0 | 217.75 | 409 | 409 | 0.0539 | 0.0739 | 0.0739 | 0 | 0 | 0 |  | 10 | 0 | 0 | 3.3333 | 0.5 | 16.745 | 0 | 0 | 6.375 | 0 | 0 | 0 | 0 | 0 | 1 | 1 | 1.3852 | 0.10679 | [7 empty] | High (2008) | High (2008) | High (2008) | None
M-004 | AppPlug - Desktop Computer (Com - Power Management) | PGE | COM | Electric | COMAppPlug - Desktop Computer (Com - Power Management) | Power Management Software for Networked Computers | No power management software. | No power management software. | AppPlug | Electronics | Electronics | DesktopComp | PMS | 0 | 0 | 0 | 0.7 |  | NA | 0.25 | NA | Computers | ERC | EDUCATION - RELOCATABLE CLASSROOM | New | CZ13 | Fresno Area (CZ13) |  |  |  | 1000 sf | 1.2961 | 0.19831 | 1.4944 | Computers/1000 sf | 237 | 409 | 409 | 0.0539 | 0.0739 | 0.0739 | 0 | 0 | 0 | 237 | 409 | 409 | 0.0539 | 0.0739 | 0.0739 | 0 | 0 | 0 |  | 5 | 0 | 0 | 1.6667 | 0.5 | 20 | 0 | 0 | 6.79 | 0 | 0 | 0 | 0 | 0 | 1 | 1 | 1.3788 | 0.11559 | [7 empty] | High (2008) | High (2008) | High (2008) | None
M-004 | AppPlug - Desktop Computer (Com - Power Management) | PGE | COM | Electric | COMAppPlug - Desktop Computer (Com - Power Management) | Power Management Software for Networked Computers | No power management software. | No power management software. | AppPlug | Electronics | Electronics | DesktopComp | PMS | 0 | 0 | 0 | 0.7 |  | NA | 0.25 | NA | Computers | ESE | EDUCATION - SECONDARY SCHOOL | Existing | CZ01 | Arcata Area (CZ01) |  |  |  | 1000 sf | 1.2961 | 0.19831 | 1.4944 | Computers/1000 sf | 218 | 409 | 409 | 0.0539 | 0.0739 | 0.0739 | 0 | 0 | 0 | 218 | 409 | 409 | 0.0539 | 0.0739 | 0.0739 | 0 | 0 | 0 |  | 5 | 0 | 0 | 1.6667 | 0.5 | 20 | 0 | 0 | 6.79 | 0 | 0 | 0 | 0 | 0 | 1 | 1 | 1.3788 | 0.11559 | [7 empty] | High (2008) | High (2008) | High (2008) | None
M-004 | AppPlug - Desktop Computer (Com - Power Management) | PGE | COM | Electric | COMAppPlug - Desktop Computer (Com - Power Management) | Power Management Software for Networked Computers | No power management software. | No power management software. | AppPlug | Electronics | Electronics | DesktopComp | PMS | 0 | 0 | 0 | 0.7 |  | NA | 0.25 | NA | Computers | ESE | EDUCATION - SECONDARY SCHOOL | New | CZ01 | Arcata Area (CZ01) |  |  |  | 1000 sf | 1.2961 | 0.19831 | 1.4944 | Computers/1000 sf | 218 | 409 | 409 | 0.0539 | 0.0739 | 0.0739 | 0 | 0 | 0 | 218 | 409 | 409 | 0.0539 | 0.0739 | 0.0739 | 0 | 0 | 0 |  | 5 | 0 | 0 | 1.6667 | 0.5 | 20 | 0 | 0 | 6.79 | 0 | 0 | 0 | 0 | 0 | 1 | 1 | 1.3788 | 0.11559 | [7 empty] | High (2008) | High (2008) | High (2008) | None
M-004 | AppPlug - Desktop Computer (Com - Power Management) | PGE | COM | Electric | COMAppPlug - Desktop Computer (Com - Power Management) | Power Management Software for Networked Computers | No power management software. | No power management software. | AppPlug | Electronics | Electronics | DesktopComp | PMS | 0 | 0 | 0 | 0.7 |  | NA | 0.25 | NA | Computers | ESE | EDUCATION - SECONDARY SCHOOL | Existing | CZ02 | Santa Rosa Area (CZ02) |  |  |  | 1000 sf | 1.2961 | 0.19831 | 1.4944 | Computers/1000 sf | 218 | 409 | 409 | 0.0539 | 0.0739 | 0.0739 | 0 | 0 | 0 | 218 | 409 | 409 | 0.0539 | 0.0739 | 0.0739 | 0 | 0 | 0 |  | 5 | 0 | 0 | 1.6667 | 0.5 | 20 | 0 | 0 | 6.79 | 0 | 0 | 0 | 0 | 0 | 1 | 1 | 1.3788 | 0.11559 | [7 empty] | High (2008) | High (2008) | High (2008) | None
M-004 | AppPlug - Desktop Computer (Com - Power Management) | PGE | COM | Electric | COMAppPlug - Desktop Computer (Com - Power Management) | Power Management Software for Networked Computers | No power management software. | No power management software. | AppPlug | Electronics | Electronics | DesktopComp | PMS | 0 | 0 | 0 | 0.7 |  | NA | 0.25 | NA | Computers | ESE | EDUCATION - SECONDARY SCHOOL | New | CZ02 | Santa Rosa Area (CZ02) |  |  |  | 1000 sf | 1.2961 | 0.19831 | 1.4944 | Computers/1000 sf | 218 | 409 | 409 | 0.0539 | 0.0739 | 0.0739 | 0 | 0 | 0 | 218 | 409 | 409 | 0.0539 | 0.0739 | 0.0739 | 0 | 0 | 0 |  | 5 | 0 | 0 | 1.6667 | 0.5 | 20 | 0 | 0 | 6.79 | 0 | 0 | 0 | 0 | 0 | 1 | 1 | 1.3788 | 0.11559 | [7 empty] | High (2008) | High (2008) | High (2008) | None
M-004 | AppPlug - Desktop Computer (Com - Power Management) | PGE | COM | Electric | COMAppPlug - Desktop Computer (Com - Power Management) | Power Management Software for Networked Computers | No power management software. | No power management software. | AppPlug | Electronics | Electronics | DesktopComp | PMS | 0 | 0 | 0 | 0.7 |  | NA | 0.25 | NA | Computers | ESE | EDUCATION - SECONDARY SCHOOL | Existing | CZ03 | Oakland Area (CZ03) |  |  |  | 1000 sf | 1.2961 | 0.19831 | 1.4944 | Computers/1000 sf | 218 | 409 | 409 | 0.0539 | 0.0739 | 0.0739 | 0 | 0 | 0 | 218 | 409 | 409 | 0.0539 | 0.0739 | 0.0739 | 0 | 0 | 0 |  | 5 | 0 | 0 | 1.6667 | 0.5 | 20 | 0 | 0 | 6.79 | 0 | 0 | 0 | 0 | 0 | 1 | 1 | 1.3788 | 0.11559 | [7 empty] | High (2008) | High (2008) | High (2008) | None
M-004 | AppPlug - Desktop Computer (Com - Power Management) | PGE | COM | Electric | COMAppPlug - Desktop Computer (Com - Power Management) | Power Management Software for Networked Computers | No power management software. | No power management software. | AppPlug | Electronics | Electronics | DesktopComp | PMS | 0 | 0 | 0 | 0.7 |  | NA | 0.25 | NA | Computers | ESE | EDUCATION - SECONDARY SCHOOL | New | CZ03 | Oakland Area (CZ03) |  |  |  | 1000 sf | 1.2961 | 0.19831 | 1.4944 | Computers/1000 sf | 218 | 409 | 409 | 0.0539 | 0.0739 | 0.0739 | 0 | 0 | 0 | 218 | 409 | 409 | 0.0539 | 0.0739 | 0.0739 | 0 | 0 | 0 |  | 5 | 0 | 0 | 1.6667 | 0.5 | 20 | 0 | 0 | 6.79 | 0 | 0 | 0 | 0 | 0 | 1 | 1 | 1.3788 | 0.11559 | [7 empty] | High (2008) | High (2008) | High (2008) | None
M-004 | AppPlug - Desktop Computer (Com - Power Management) | PGE | COM | Electric | COMAppPlug - Desktop Computer (Com - Power Management) | Power Management Software for Networked Computers | No power management software. | No power management software. | AppPlug | Electronics | Electronics | DesktopComp | PMS | 0 | 0 | 0 | 0.7 |  | NA | 0.25 | NA | Computers | ESE | EDUCATION - SECONDARY SCHOOL | Existing | CZ04 | Sunnyvale Area (CZ04) |  |  |  | 1000 sf | 1.2961 | 0.19831 | 1.4944 | Computers/1000 sf | 218 | 409 | 409 | 0.0539 | 0.0739 | 0.0739 | 0 | 0 | 0 | 218 | 409 | 409 | 0.0539 | 0.0739 | 0.0739 | 0 | 0 | 0 |  | 5 | 0 | 0 | 1.6667 | 0.5 | 20 | 0 | 0 | 6.79 | 0 | 0 | 0 | 0 | 0 | 1 | 1 | 1.3788 | 0.11559 | [7 empty] | High (2008) | High (2008) | High (2008) | None
M-004 | AppPlug - Desktop Computer (Com - Power Management) | PGE | COM | Electric | COMAppPlug - Desktop Computer (Com - Power Management) | Power Management Software for Networked Computers | No power management software. | No power management software. | AppPlug | Electronics | Electronics | DesktopComp | PMS | 0 | 0 | 0 | 0.7 |  | NA | 0.25 | NA | Computers | ESE | EDUCATION - SECONDARY SCHOOL | New | CZ04 | Sunnyvale Area (CZ04) |  |  |  | 1000 sf | 1.2961 | 0.19831 | 1.4944 | Computers/1000 sf | 218 | 409 | 409 | 0.0539 | 0.0739 | 0.0739 | 0 | 0 | 0 | 218 | 409 | 409 | 0.0539 | 0.0739 | 0.0739 | 0 | 0 | 0 |  | 5 | 0 | 0 | 1.6667 | 0.5 | 20 | 0 | 0 | 6.79 | 0 | 0 | 0 | 0 | 0 | 1 | 1 | 1.3788 | 0.11559 | [7 empty] | High (2008) | High (2008) | High (2008) | None
M-004 | AppPlug - Desktop Computer (Com - Power Management) | PGE | COM | Electric | COMAppPlug - Desktop Computer (Com - Power Management) | Power Management Software for Networked Computers | No power management software. | No power management software. | AppPlug | Electronics | Electronics | DesktopComp | PMS | 0 | 0 | 0 | 0.7 |  | NA | 0.25 | NA | Computers | ESE | EDUCATION - SECONDARY SCHOOL | Existing | CZ05 | Santa Maria Area (CZ05) |  |  |  | 1000 sf | 1.2961 | 0.19831 | 1.4944 | Computers/1000 sf | 218 | 409 | 409 | 0.0539 | 0.0739 | 0.0739 | 0 | 0 | 0 | 218 | 409 | 409 | 0.0539 | 0.0739 | 0.0739 | 0 | 0 | 0 |  | 5 | 0 | 0 | 1.6667 | 0.5 | 20 | 0 | 0 | 6.79 | 0 | 0 | 0 | 0 | 0 | 1 | 1 | 1.3788 | 0.11559 | [7 empty] | High (2008) | High (2008) | High (2008) | None
M-004 | AppPlug - Desktop Computer (Com - Power Management) | PGE | COM | Electric | COMAppPlug - Desktop Computer (Com - Power Management) | Power Management Software for Networked Computers | No power management software. | No power management software. | AppPlug | Electronics | Electronics | DesktopComp | PMS | 0 | 0 | 0 | 0.7 |  | NA | 0.25 | NA | Computers | ESE | EDUCATION - SECONDARY SCHOOL | New | CZ05 | Santa Maria Area (CZ05) |  |  |  | 1000 sf | 1.2961 | 0.19831 | 1.4944 | Computers/1000 sf | 218 | 409 | 409 | 0.0539 | 0.0739 | 0.0739 | 0 | 0 | 0 | 218 | 409 | 409 | 0.0539 | 0.0739 | 0.0739 | 0 | 0 | 0 |  | 5 | 0 | 0 | 1.6667 | 0.5 | 20 | 0 | 0 | 6.79 | 0 | 0 | 0 | 0 | 0 | 1 | 1 | 1.3788 | 0.11559 | [7 empty] | High (2008) | High (2008) | High (2008) | None
M-004 | AppPlug - Desktop Computer (Com - Power Management) | PGE | COM | Electric | COMAppPlug - Desktop Computer (Com - Power Management) | Power Management Software for Networked Computers | No power management software. | No power management software. | AppPlug | Electronics | Electronics | DesktopComp | PMS | 0 | 0 | 0 | 0.7 |  | NA | 0.25 | NA | Computers | ESE | EDUCATION - SECONDARY SCHOOL | Existing | CZ11 | Red Bluff Area (CZ11) |  |  |  | 1000 sf | 1.2961 | 0.19831 | 1.4944 | Computers/1000 sf | 218 | 409 | 409 | 0.0539 | 0.0739 | 0.0739 | 0 | 0 | 0 | 218 | 409 | 409 | 0.0539 | 0.0739 | 0.0739 | 0 | 0 | 0 |  | 5 | 0 | 0 | 1.6667 | 0.5 | 20 | 0 | 0 | 6.79 | 0 | 0 | 0 | 0 | 0 | 1 | 1 | 1.3788 | 0.11559 | [7 empty] | High (2008) | High (2008) | High (2008) | None
M-004 | AppPlug - Desktop Computer (Com - Power Management) | PGE | COM | Electric | COMAppPlug - Desktop Computer (Com - Power Management) | Power Management Software for Networked Computers | No power management software. | No power management software. | AppPlug | Electronics | Electronics | DesktopComp | PMS | 0 | 0 | 0 | 0.7 |  | NA | 0.25 | NA | Computers | ASM | ASSEMBLY | Existing | CZ01 | Arcata Area (CZ01) |  |  |  | 1000 sf | 1.2961 | 0.19831 | 1.4944 | Computers/1000 sf | 237.5 | 409 | 409 | 0.0539 | 0.0739 | 0.0739 | 0 | 0 | 0 | 237.5 | 409 | 409 | 0.0539 | 0.0739 | 0.0739 | 0 | 0 | 0 |  | 5 | 0 | 0 | 1.6667 | 0.5 | 20 | 0 | 0 | 6.79 | 0 | 0 | 0 | 0 | 0 | 1 | 1 | 1.3788 | 0.11559 | [7 empty] | High (2008) | High (2008) | High (2008) | None
M-004 | AppPlug - Desktop Computer (Com - Power Management) | SCE | COM | Electric | COMAppPlug - Desktop Computer (Com - Power Management) | Power Management Software for Networked Computers | No power management software. | No power management software. | AppPlug | Electronics | Electronics | DesktopComp | PMS | 0 | 0 | 0 | 0.7 |  | NA | 0.25 | NA | Computers | ESE | EDUCATION - SECONDARY SCHOOL | New | CZ05 | Santa Maria Area (CZ05) |  |  |  | 1000 sf | 1.3042 | 0.18785 | 1.492 | Computers/1000 sf | 218 | 409 | 409 | 0.0539 | 0.0739 | 0.0739 | 0 | 0 | 0 | 218 | 409 | 409 | 0.0539 | 0.0739 | 0.0739 | 0 | 0 | 0 |  | 10 | 0 | 0 | 3.3333 | 0.5 | 16.745 | 0 | 0 | 6.375 | 0 | 0 | 0 | 0 | 0 | 1 | 1 | 1.3852 | 0.10679 | [7 empty] | High (2008) | High (2008) | High (2008) | None
M-004 | AppPlug - Desktop Computer (Com - Power Management) | SCE | COM | Electric | COMAppPlug - Desktop Computer (Com - Power Management) | Power Management Software for Networked Computers | No power management software. | No power management software. | AppPlug | Electronics | Electronics | DesktopComp | PMS | 0 | 0 | 0 | 0.7 |  | NA | 0.25 | NA | Computers | ESE | EDUCATION - SECONDARY SCHOOL | Existing | CZ06 | Los Angeles Area (CZ06) |  |  |  | 1000 sf | 1.3042 | 0.18785 | 1.492 | Computers/1000 sf | 218 | 409 | 409 | 0.0539 | 0.0739 | 0.0739 | 0 | 0 | 0 | 218 | 409 | 409 | 0.0539 | 0.0739 | 0.0739 | 0 | 0 | 0 |  | 10 | 0 | 0 | 3.3333 | 0.5 | 16.745 | 0 | 0 | 6.375 | 0 | 0 | 0 | 0 | 0 | 1 | 1 | 1.3852 | 0.10679 | [7 empty] | High (2008) | High (2008) | High (2008) | None
M-004 | AppPlug - Desktop Computer (Com - Power Management) | SCE | COM | Electric | COMAppPlug - Desktop Computer (Com - Power Management) | Power Management Software for Networked Computers | No power management software. | No power management software. | AppPlug | Electronics | Electronics | DesktopComp | PMS | 0 | 0 | 0 | 0.7 |  | NA | 0.25 | NA | Computers | ESE | EDUCATION - SECONDARY SCHOOL | New | CZ06 | Los Angeles Area (CZ06) |  |  |  | 1000 sf | 1.3042 | 0.18785 | 1.492 | Computers/1000 sf | 218 | 409 | 409 | 0.0539 | 0.0739 | 0.0739 | 0 | 0 | 0 | 218 | 409 | 409 | 0.0539 | 0.0739 | 0.0739 | 0 | 0 | 0 |  | 10 | 0 | 0 | 3.3333 | 0.5 | 16.745 | 0 | 0 | 6.375 | 0 | 0 | 0 | 0 | 0 | 1 | 1 | 1.3852 | 0.10679 | [7 empty] | High (2008) | High (2008) | High (2008) | None
M-004 | AppPlug - Desktop Computer (Com - Power Management) | SCE | COM | Electric | COMAppPlug - Desktop Computer (Com - Power Management) | Power Management Software for Networked Computers | No power management software. | No power management software. | AppPlug | Electronics | Electronics | DesktopComp | PMS | 0 | 0 | 0 | 0.7 |  | NA | 0.25 | NA | Computers | ESE | EDUCATION - SECONDARY SCHOOL | Existing | CZ08 | El Toro Area (CZ08) |  |  |  | 1000 sf | 1.3042 | 0.18785 | 1.492 | Computers/1000 sf | 218 | 409 | 409 | 0.0539 | 0.0739 | 0.0739 | 0 | 0 | 0 | 218 | 409 | 409 | 0.0539 | 0.0739 | 0.0739 | 0 | 0 | 0 |  | 10 | 0 | 0 | 3.3333 | 0.5 | 16.745 | 0 | 0 | 6.375 | 0 | 0 | 0 | 0 | 0 | 1 | 1 | 1.3852 | 0.10679 | [7 empty] | High (2008) | High (2008) | High (2008) | None
M-004 | AppPlug - Desktop Computer (Com - Power Management) | SCE | COM | Electric | COMAppPlug - Desktop Computer (Com - Power Management) | Power Management Software for Networked Computers | No power management software. | No power management software. | AppPlug | Electronics | Electronics | DesktopComp | PMS | 0 | 0 | 0 | 0.7 |  | NA | 0.25 | NA | Computers | ESE | EDUCATION - SECONDARY SCHOOL | New | CZ08 | El Toro Area (CZ08) |  |  |  | 1000 sf | 1.3042 | 0.18785 | 1.492 | Computers/1000 sf | 218 | 409 | 409 | 0.0539 | 0.0739 | 0.0739 | 0 | 0 | 0 | 218 | 409 | 409 | 0.0539 | 0.0739 | 0.0739 | 0 | 0 | 0 |  | 10 | 0 | 0 | 3.3333 | 0.5 | 16.745 | 0 | 0 | 6.375 | 0 | 0 | 0 | 0 | 0 | 1 | 1 | 1.3852 | 0.10679 | [7 empty] | High (2008) | High (2008) | High (2008) | None
M-004 | AppPlug - Desktop Computer (Com - Power Management) | SCE | COM | Electric | COMAppPlug - Desktop Computer (Com - Power Management) | Power Management Software for Networked Computers | No power management software. | No power management software. | AppPlug | Electronics | Electronics | DesktopComp | PMS | 0 | 0 | 0 | 0.7 |  | NA | 0.25 | NA | Computers | ESE | EDUCATION - SECONDARY SCHOOL | Existing | CZ09 | Pasadena Area (CZ09) |  |  |  | 1000 sf | 1.3042 | 0.18785 | 1.492 | Computers/1000 sf | 218 | 409 | 409 | 0.0539 | 0.0739 | 0.0739 | 0 | 0 | 0 | 218 | 409 | 409 | 0.0539 | 0.0739 | 0.0739 | 0 | 0 | 0 |  | 10 | 0 | 0 | 3.3333 | 0.5 | 16.745 | 0 | 0 | 6.375 | 0 | 0 | 0 | 0 | 0 | 1 | 1 | 1.3852 | 0.10679 | [7 empty] | High (2008) | High (2008) | High (2008) | None
M-004 | AppPlug - Desktop Computer (Com - Power Management) | SCE | COM | Electric | COMAppPlug - Desktop Computer (Com - Power Management) | Power Management Software for Networked Computers | No power management software. | No power management software. | AppPlug | Electronics | Electronics | DesktopComp | PMS | 0 | 0 | 0 | 0.7 |  | NA | 0.25 | NA | Computers | ESE | EDUCATION - SECONDARY SCHOOL | New | CZ09 | Pasadena Area (CZ09) |  |  |  | 1000 sf | 1.3042 | 0.18785 | 1.492 | Computers/1000 sf | 218 | 409 | 409 | 0.0539 | 0.0739 | 0.0739 | 0 | 0 | 0 | 218 | 409 | 409 | 0.0539 | 0.0739 | 0.0739 | 0 | 0 | 0 |  | 10 | 0 | 0 | 3.3333 | 0.5 | 16.745 | 0 | 0 | 6.375 | 0 | 0 | 0 | 0 | 0 | 1 | 1 | 1.3852 | 0.10679 | [7 empty] | High (2008) | High (2008) | High (2008) | None
M-004 | AppPlug - Desktop Computer (Com - Power Management) | PGE | COM | Electric | COMAppPlug - Desktop Computer (Com - Power Management) | Power Management Software for Networked Computers | No power management software. | No power management software. | AppPlug | Electronics | Electronics | DesktopComp | PMS | 0 | 0 | 0 | 0.7 |  | NA | 0.25 | NA | Computers | GRO | GROCERY | New | CZ02 | Santa Rosa Area (CZ02) |  |  |  | 1000 sf | 1.2961 | 0.19831 | 1.4944 | Computers/1000 sf | 237 | 409 | 409 | 0.0539 | 0.0739 | 0.0739 | 0 | 0 | 0 | 237 | 409 | 409 | 0.0539 | 0.0739 | 0.0739 | 0 | 0 | 0 |  | 5 | 0 | 0 | 1.6667 | 0.5 | 20 | 0 | 0 | 6.79 | 0 | 0 | 0 | 0 | 0 | 1 | 1 | 1.3788 | 0.11559 | [7 empty] | High (2008) | High (2008) | High (2008) | None
M-004 | AppPlug - Desktop Computer (Com - Power Management) | PGE | COM | Electric | COMAppPlug - Desktop Computer (Com - Power Management) | Power Management Software for Networked Computers | No power management software. | No power management software. | AppPlug | Electronics | Electronics | DesktopComp | PMS | 0 | 0 | 0 | 0.7 |  | NA | 0.25 | NA | Computers | GRO | GROCERY | Existing | CZ02 | Santa Rosa Area (CZ02) |  |  |  | 1000 sf | 1.2961 | 0.19831 | 1.4944 | Computers/1000 sf | 237 | 409 | 409 | 0.0539 | 0.0739 | 0.0739 | 0 | 0 | 0 | 237 | 409 | 409 | 0.0539 | 0.0739 | 0.0739 | 0 | 0 | 0 |  | 5 | 0 | 0 | 1.6667 | 0.5 | 20 | 0 | 0 | 6.79 | 0 | 0 | 0 | 0 | 0 | 1 | 1 | 1.3788 | 0.11559 | [7 empty] | High (2008) | High (2008) | High (2008) | None
M-004 | AppPlug - Desktop Computer (Com - Power Management) | PGE | COM | Electric | COMAppPlug - Desktop Computer (Com - Power Management) | Power Management Software for Networked Computers | No power management software. | No power management software. | AppPlug | Electronics | Electronics | DesktopComp | PMS | 0 | 0 | 0 | 0.7 |  | NA | 0.25 | NA | Computers | GRO | GROCERY | New | CZ03 | Oakland Area (CZ03) |  |  |  | 1000 sf | 1.2961 | 0.19831 | 1.4944 | Computers/1000 sf | 237 | 409 | 409 | 0.0539 | 0.0739 | 0.0739 | 0 | 0 | 0 | 237 | 409 | 409 | 0.0539 | 0.0739 | 0.0739 | 0 | 0 | 0 |  | 5 | 0 | 0 | 1.6667 | 0.5 | 20 | 0 | 0 | 6.79 | 0 | 0 | 0 | 0 | 0 | 1 | 1 | 1.3788 | 0.11559 | [7 empty] | High (2008) | High (2008) | High (2008) | None
M-004 | AppPlug - Desktop Computer (Com - Power Management) | PGE | COM | Electric | COMAppPlug - Desktop Computer (Com - Power Management) | Power Management Software for Networked Computers | No power management software. | No power management software. | AppPlug | Electronics | Electronics | DesktopComp | PMS | 0 | 0 | 0 | 0.7 |  | NA | 0.25 | NA | Computers | GRO | GROCERY | Existing | CZ03 | Oakland Area (CZ03) |  |  |  | 1000 sf | 1.2961 | 0.19831 | 1.4944 | Computers/1000 sf | 237 | 409 | 409 | 0.0539 | 0.0739 | 0.0739 | 0 | 0 | 0 | 237 | 409 | 409 | 0.0539 | 0.0739 | 0.0739 | 0 | 0 | 0 |  | 5 | 0 | 0 | 1.6667 | 0.5 | 20 | 0 | 0 | 6.79 | 0 | 0 | 0 | 0 | 0 | 1 | 1 | 1.3788 | 0.11559 | [7 empty] | High (2008) | High (2008) | High (2008) | None
M-004 | AppPlug - Desktop Computer (Com - Power Management) | PGE | COM | Electric | COMAppPlug - Desktop Computer (Com - Power Management) | Power Management Software for Networked Computers | No power management software. | No power management software. | AppPlug | Electronics | Electronics | DesktopComp | PMS | 0 | 0 | 0 | 0.7 |  | NA | 0.25 | NA | Computers | GRO | GROCERY | New | CZ04 | Sunnyvale Area (CZ04) |  |  |  | 1000 sf | 1.2961 | 0.19831 | 1.4944 | Computers/1000 sf | 237 | 409 | 409 | 0.0539 | 0.0739 | 0.0739 | 0 | 0 | 0 | 237 | 409 | 409 | 0.0539 | 0.0739 | 0.0739 | 0 | 0 | 0 |  | 5 | 0 | 0 | 1.6667 | 0.5 | 20 | 0 | 0 | 6.79 | 0 | 0 | 0 | 0 | 0 | 1 | 1 | 1.3788 | 0.11559 | [7 empty] | High (2008) | High (2008) | High (2008) | None
M-004 | AppPlug - Desktop Computer (Com - Power Management) | PGE | COM | Electric | COMAppPlug - Desktop Computer (Com - Power Management) | Power Management Software for Networked Computers | No power management software. | No power management software. | AppPlug | Electronics | Electronics | DesktopComp | PMS | 0 | 0 | 0 | 0.7 |  | NA | 0.25 | NA | Computers | GRO | GROCERY | Existing | CZ04 | Sunnyvale Area (CZ04) |  |  |  | 1000 sf | 1.2961 | 0.19831 | 1.4944 | Computers/1000 sf | 237 | 409 | 409 | 0.0539 | 0.0739 | 0.0739 | 0 | 0 | 0 | 237 | 409 | 409 | 0.0539 | 0.0739 | 0.0739 | 0 | 0 | 0 |  | 5 | 0 | 0 | 1.6667 | 0.5 | 20 | 0 | 0 | 6.79 | 0 | 0 | 0 | 0 | 0 | 1 | 1 | 1.3788 | 0.11559 | [7 empty] | High (2008) | High (2008) | High (2008) | None
M-004 | AppPlug - Desktop Computer (Com - Power Management) | PGE | COM | Electric | COMAppPlug - Desktop Computer (Com - Power Management) | Power Management Software for Networked Computers | No power management software. | No power management software. | AppPlug | Electronics | Electronics | DesktopComp | PMS | 0 | 0 | 0 | 0.7 |  | NA | 0.25 | NA | Computers | GRO | GROCERY | New | CZ05 | Santa Maria Area (CZ05) |  |  |  | 1000 sf | 1.2961 | 0.19831 | 1.4944 | Computers/1000 sf | 237 | 409 | 409 | 0.0539 | 0.0739 | 0.0739 | 0 | 0 | 0 | 237 | 409 | 409 | 0.0539 | 0.0739 | 0.0739 | 0 | 0 | 0 |  | 5 | 0 | 0 | 1.6667 | 0.5 | 20 | 0 | 0 | 6.79 | 0 | 0 | 0 | 0 | 0 | 1 | 1 | 1.3788 | 0.11559 | [7 empty] | High (2008) | High (2008) | High (2008) | None
M-004 | AppPlug - Desktop Computer (Com - Power Management) | PGE | COM | Electric | COMAppPlug - Desktop Computer (Com - Power Management) | Power Management Software for Networked Computers | No power management software. | No power management software. | AppPlug | Electronics | Electronics | DesktopComp | PMS | 0 | 0 | 0 | 0.7 |  | NA | 0.25 | NA | Computers | GRO | GROCERY | Existing | CZ05 | Santa Maria Area (CZ05) |  |  |  | 1000 sf | 1.2961 | 0.19831 | 1.4944 | Computers/1000 sf | 237 | 409 | 409 | 0.0539 | 0.0739 | 0.0739 | 0 | 0 | 0 | 237 | 409 | 409 | 0.0539 | 0.0739 | 0.0739 | 0 | 0 | 0 |  | 5 | 0 | 0 | 1.6667 | 0.5 | 20 | 0 | 0 | 6.79 | 0 | 0 | 0 | 0 | 0 | 1 | 1 | 1.3788 | 0.11559 | [7 empty] | High (2008) | High (2008) | High (2008) | None
M-004 | AppPlug - Desktop Computer (Com - Power Management) | PGE | COM | Electric | COMAppPlug - Desktop Computer (Com - Power Management) | Power Management Software for Networked Computers | No power management software. | No power management software. | AppPlug | Electronics | Electronics | DesktopComp | PMS | 0 | 0 | 0 | 0.7 |  | NA | 0.25 | NA | Computers | GRO | GROCERY | New | CZ11 | Red Bluff Area (CZ11) |  |  |  | 1000 sf | 1.2961 | 0.19831 | 1.4944 | Computers/1000 sf | 237 | 409 | 409 | 0.0539 | 0.0739 | 0.0739 | 0 | 0 | 0 | 237 | 409 | 409 | 0.0539 | 0.0739 | 0.0739 | 0 | 0 | 0 |  | 5 | 0 | 0 | 1.6667 | 0.5 | 20 | 0 | 0 | 6.79 | 0 | 0 | 0 | 0 | 0 | 1 | 1 | 1.3788 | 0.11559 | [7 empty] | High (2008) | High (2008) | High (2008) | None
M-004 | AppPlug - Desktop Computer (Com - Power Management) | PGE | COM | Electric | COMAppPlug - Desktop Computer (Com - Power Management) | Power Management Software for Networked Computers | No power management software. | No power management software. | AppPlug | Electronics | Electronics | DesktopComp | PMS | 0 | 0 | 0 | 0.7 |  | NA | 0.25 | NA | Computers | GRO | GROCERY | Existing | CZ11 | Red Bluff Area (CZ11) |  |  |  | 1000 sf | 1.2961 | 0.19831 | 1.4944 | Computers/1000 sf | 237 | 409 | 409 | 0.0539 | 0.0739 | 0.0739 | 0 | 0 | 0 | 237 | 409 | 409 | 0.0539 | 0.0739 | 0.0739 | 0 | 0 | 0 |  | 5 | 0 | 0 | 1.6667 | 0.5 | 20 | 0 | 0 | 6.79 | 0 | 0 | 0 | 0 | 0 | 1 | 1 | 1.3788 | 0.11559 | [7 empty] | High (2008) | High (2008) | High (2008) | None
M-004 | AppPlug - Desktop Computer (Com - Power Management) | PGE | COM | Electric | COMAppPlug - Desktop Computer (Com - Power Management) | Power Management Software for Networked Computers | No power management software. | No power management software. | AppPlug | Electronics | Electronics | DesktopComp | PMS | 0 | 0 | 0 | 0.7 |  | NA | 0.25 | NA | Computers | GRO | GROCERY | New | CZ12 | Sacramento Area (CZ12) |  |  |  | 1000 sf | 1.2961 | 0.19831 | 1.4944 | Computers/1000 sf | 237 | 409 | 409 | 0.0539 | 0.0739 | 0.0739 | 0 | 0 | 0 | 237 | 409 | 409 | 0.0539 | 0.0739 | 0.0739 | 0 | 0 | 0 |  | 5 | 0 | 0 | 1.6667 | 0.5 | 20 | 0 | 0 | 6.79 | 0 | 0 | 0 | 0 | 0 | 1 | 1 | 1.3788 | 0.11559 | [7 empty] | High (2008) | High (2008) | High (2008) | None
M-004 | AppPlug - Desktop Computer (Com - Power Management) | PGE | COM | Electric | COMAppPlug - Desktop Computer (Com - Power Management) | Power Management Software for Networked Computers | No power management software. | No power management software. | AppPlug | Electronics | Electronics | DesktopComp | PMS | 0 | 0 | 0 | 0.7 |  | NA | 0.25 | NA | Computers | GRO | GROCERY | Existing | CZ12 | Sacramento Area (CZ12) |  |  |  | 1000 sf | 1.2961 | 0.19831 | 1.4944 | Computers/1000 sf | 237 | 409 | 409 | 0.0539 | 0.0739 | 0.0739 | 0 | 0 | 0 | 237 | 409 | 409 | 0.0539 | 0.0739 | 0.0739 | 0 | 0 | 0 |  | 5 | 0 | 0 | 1.6667 | 0.5 | 20 | 0 | 0 | 6.79 | 0 | 0 | 0 | 0 | 0 | 1 | 1 | 1.3788 | 0.11559 | [7 empty] | High (2008) | High (2008) | High (2008) | None
M-004 | AppPlug - Desktop Computer (Com - Power Management) | PGE | COM | Electric | COMAppPlug - Desktop Computer (Com - Power Management) | Power Management Software for Networked Computers | No power management software. | No power management software. | AppPlug | Electronics | Electronics | DesktopComp | PMS | 0 | 0 | 0 | 0.7 |  | NA | 0.25 | NA | Computers | GRO | GROCERY | New | CZ13 | Fresno Area (CZ13) |  |  |  | 1000 sf | 1.2961 | 0.19831 | 1.4944 | Computers/1000 sf | 237 | 409 | 409 | 0.0539 | 0.0739 | 0.0739 | 0 | 0 | 0 | 237 | 409 | 409 | 0.0539 | 0.0739 | 0.0739 | 0 | 0 | 0 |  | 5 | 0 | 0 | 1.6667 | 0.5 | 20 | 0 | 0 | 6.79 | 0 | 0 | 0 | 0 | 0 | 1 | 1 | 1.3788 | 0.11559 | [7 empty] | High (2008) | High (2008) | High (2008) | None
M-004 | AppPlug - Desktop Computer (Com - Power Management) | SCE | COM | Electric | COMAppPlug - Desktop Computer (Com - Power Management) | Power Management Software for Networked Computers | No power management software. | No power management software. | AppPlug | Electronics | Electronics | DesktopComp | PMS | 0 | 0 | 0 | 0.7 |  | NA | 0.25 | NA | Computers | GRO | GROCERY | New | CZ14 | China Lake Area (CZ14) |  |  |  | 1000 sf | 1.3042 | 0.18785 | 1.492 | Computers/1000 sf | 237 | 409 | 409 | 0.0539 | 0.0739 | 0.0739 | 0 | 0 | 0 | 237 | 409 | 409 | 0.0539 | 0.0739 | 0.0739 | 0 | 0 | 0 |  | 10 | 0 | 0 | 3.3333 | 0.5 | 16.745 | 0 | 0 | 6.375 | 0 | 0 | 0 | 0 | 0 | 1 | 1 | 1.3852 | 0.10679 | [7 empty] | High (2008) | High (2008) | High (2008) | None
M-004 | AppPlug - Desktop Computer (Com - Power Management) | SCE | COM | Electric | COMAppPlug - Desktop Computer (Com - Power Management) | Power Management Software for Networked Computers | No power management software. | No power management software. | AppPlug | Electronics | Electronics | DesktopComp | PMS | 0 | 0 | 0 | 0.7 |  | NA | 0.25 | NA | Computers | GRO | GROCERY | Existing | CZ14 | China Lake Area (CZ14) |  |  |  | 1000 sf | 1.3042 | 0.18785 | 1.492 | Computers/1000 sf | 237 | 409 | 409 | 0.0539 | 0.0739 | 0.0739 | 0 | 0 | 0 | 237 | 409 | 409 | 0.0539 | 0.0739 | 0.0739 | 0 | 0 | 0 |  | 10 | 0 | 0 | 3.3333 | 0.5 | 16.745 | 0 | 0 | 6.375 | 0 | 0 | 0 | 0 | 0 | 1 | 1 | 1.3852 | 0.10679 | [7 empty] | High (2008) | High (2008) | High (2008) | None
M-004 | AppPlug - Desktop Computer (Com - Power Management) | SCE | COM | Electric | COMAppPlug - Desktop Computer (Com - Power Management) | Power Management Software for Networked Computers | No power management software. | No power management software. | AppPlug | Electronics | Electronics | DesktopComp | PMS | 0 | 0 | 0 | 0.7 |  | NA | 0.25 | NA | Computers | GRO | GROCERY | New | CZ15 | Blythe Area (CZ15) |  |  |  | 1000 sf | 1.3042 | 0.18785 | 1.492 | Computers/1000 sf | 237 | 409 | 409 | 0.0539 | 0.0739 | 0.0739 | 0 | 0 | 0 | 237 | 409 | 409 | 0.0539 | 0.0739 | 0.0739 | 0 | 0 | 0 |  | 10 | 0 | 0 | 3.3333 | 0.5 | 16.745 | 0 | 0 | 6.375 | 0 | 0 | 0 | 0 | 0 | 1 | 1 | 1.3852 | 0.10679 | [7 empty] | High (2008) | High (2008) | High (2008) | None
M-004 | AppPlug - Desktop Computer (Com - Power Management) | SCE | COM | Electric | COMAppPlug - Desktop Computer (Com - Power Management) | Power Management Software for Networked Computers | No power management software. | No power management software. | AppPlug | Electronics | Electronics | DesktopComp | PMS | 0 | 0 | 0 | 0.7 |  | NA | 0.25 | NA | Computers | GRO | GROCERY | Existing | CZ15 | Blythe Area (CZ15) |  |  |  | 1000 sf | 1.3042 | 0.18785 | 1.492 | Computers/1000 sf | 237 | 409 | 409 | 0.0539 | 0.0739 | 0.0739 | 0 | 0 | 0 | 237 | 409 | 409 | 0.0539 | 0.0739 | 0.0739 | 0 | 0 | 0 |  | 10 | 0 | 0 | 3.3333 | 0.5 | 16.745 | 0 | 0 | 6.375 | 0 | 0 | 0 | 0 | 0 | 1 | 1 | 1.3852 | 0.10679 | [7 empty] | High (2008) | High (2008) | High (2008) | None
M-004 | AppPlug - Desktop Computer (Com - Power Management) | SCE | COM | Electric | COMAppPlug - Desktop Computer (Com - Power Management) | Power Management Software for Networked Computers | No power management software. | No power management software. | AppPlug | Electronics | Electronics | DesktopComp | PMS | 0 | 0 | 0 | 0.7 |  | NA | 0.25 | NA | Computers | GRO | GROCERY | New | CZ16 | Mount Shasta Area (CZ16) |  |  |  | 1000 sf | 1.3042 | 0.18785 | 1.492 | Computers/1000 sf | 237 | 409 | 409 | 0.0539 | 0.0739 | 0.0739 | 0 | 0 | 0 | 237 | 409 | 409 | 0.0539 | 0.0739 | 0.0739 | 0 | 0 | 0 |  | 10 | 0 | 0 | 3.3333 | 0.5 | 16.745 | 0 | 0 | 6.375 | 0 | 0 | 0 | 0 | 0 | 1 | 1 | 1.3852 | 0.10679 | [7 empty] | High (2008) | High (2008) | High (2008) | None
M-004 | AppPlug - Desktop Computer (Com - Power Management) | SCE | COM | Electric | COMAppPlug - Desktop Computer (Com - Power Management) | Power Management Software for Networked Computers | No power management software. | No power management software. | AppPlug | Electronics | Electronics | DesktopComp | PMS | 0 | 0 | 0 | 0.7 |  | NA | 0.25 | NA | Computers | ESE | EDUCATION - SECONDARY SCHOOL | Existing | CZ10 | San Bernardino Area (CZ10) |  |  |  | 1000 sf | 1.3042 | 0.18785 | 1.492 | Computers/1000 sf | 218 | 409 | 409 | 0.0539 | 0.0739 | 0.0739 | 0 | 0 | 0 | 218 | 409 | 409 | 0.0539 | 0.0739 | 0.0739 | 0 | 0 | 0 |  | 10 | 0 | 0 | 3.3333 | 0.5 | 16.745 | 0 | 0 | 6.375 | 0 | 0 | 0 | 0 | 0 | 1 | 1 | 1.3852 | 0.10679 | [7 empty] | High (2008) | High (2008) | High (2008) | None
M-004 | AppPlug - Desktop Computer (Com - Power Management) | SCE | COM | Electric | COMAppPlug - Desktop Computer (Com - Power Management) | Power Management Software for Networked Computers | No power management software. | No power management software. | AppPlug | Electronics | Electronics | DesktopComp | PMS | 0 | 0 | 0 | 0.7 |  | NA | 0.25 | NA | Computers | ESE | EDUCATION - SECONDARY SCHOOL | New | CZ10 | San Bernardino Area (CZ10) |  |  |  | 1000 sf | 1.3042 | 0.18785 | 1.492 | Computers/1000 sf | 218 | 409 | 409 | 0.0539 | 0.0739 | 0.0739 | 0 | 0 | 0 | 218 | 409 | 409 | 0.0539 | 0.0739 | 0.0739 | 0 | 0 | 0 |  | 10 | 0 | 0 | 3.3333 | 0.5 | 16.745 | 0 | 0 | 6.375 | 0 | 0 | 0 | 0 | 0 | 1 | 1 | 1.3852 | 0.10679 | [7 empty] | High (2008) | High (2008) | High (2008) | None
M-004 | AppPlug - Desktop Computer (Com - Power Management) | SCE | COM | Electric | COMAppPlug - Desktop Computer (Com - Power Management) | Power Management Software for Networked Computers | No power management software. | No power management software. | AppPlug | Electronics | Electronics | DesktopComp | PMS | 0 | 0 | 0 | 0.7 |  | NA | 0.25 | NA | Computers | ESE | EDUCATION - SECONDARY SCHOOL | Existing | CZ13 | Fresno Area (CZ13) |  |  |  | 1000 sf | 1.3042 | 0.18785 | 1.492 | Computers/1000 sf | 218 | 409 | 409 | 0.0539 | 0.0739 | 0.0739 | 0 | 0 | 0 | 218 | 409 | 409 | 0.0539 | 0.0739 | 0.0739 | 0 | 0 | 0 |  | 10 | 0 | 0 | 3.3333 | 0.5 | 16.745 | 0 | 0 | 6.375 | 0 | 0 | 0 | 0 | 0 | 1 | 1 | 1.3852 | 0.10679 | [7 empty] | High (2008) | High (2008) | High (2008) | None
M-004 | AppPlug - Desktop Computer (Com - Power Management) | SCE | COM | Electric | COMAppPlug - Desktop Computer (Com - Power Management) | Power Management Software for Networked Computers | No power management software. | No power management software. | AppPlug | Electronics | Electronics | DesktopComp | PMS | 0 | 0 | 0 | 0.7 |  | NA | 0.25 | NA | Computers | ESE | EDUCATION - SECONDARY SCHOOL | New | CZ13 | Fresno Area (CZ13) |  |  |  | 1000 sf | 1.3042 | 0.18785 | 1.492 | Computers/1000 sf | 218 | 409 | 409 | 0.0539 | 0.0739 | 0.0739 | 0 | 0 | 0 | 218 | 409 | 409 | 0.0539 | 0.0739 | 0.0739 | 0 | 0 | 0 |  | 10 | 0 | 0 | 3.3333 | 0.5 | 16.745 | 0 | 0 | 6.375 | 0 | 0 | 0 | 0 | 0 | 1 | 1 | 1.3852 | 0.10679 | [7 empty] | High (2008) | High (2008) | High (2008) | None
M-004 | AppPlug - Desktop Computer (Com - Power Management) | SCE | COM | Electric | COMAppPlug - Desktop Computer (Com - Power Management) | Power Management Software for Networked Computers | No power management software. | No power management software. | AppPlug | Electronics | Electronics | DesktopComp | PMS | 0 | 0 | 0 | 0.7 |  | NA | 0.25 | NA | Computers | ESE | EDUCATION - SECONDARY SCHOOL | Existing | CZ14 | China Lake Area (CZ14) |  |  |  | 1000 sf | 1.3042 | 0.18785 | 1.492 | Computers/1000 sf | 218 | 409 | 409 | 0.0539 | 0.0739 | 0.0739 | 0 | 0 | 0 | 218 | 409 | 409 | 0.0539 | 0.0739 | 0.0739 | 0 | 0 | 0 |  | 10 | 0 | 0 | 3.3333 | 0.5 | 16.745 | 0 | 0 | 6.375 | 0 | 0 | 0 | 0 | 0 | 1 | 1 | 1.3852 | 0.10679 | [7 empty] | High (2008) | High (2008) | High (2008) | None
M-004 | AppPlug - Desktop Computer (Com - Power Management) | SCE | COM | Electric | COMAppPlug - Desktop Computer (Com - Power Management) | Power Management Software for Networked Computers | No power management software. | No power management software. | AppPlug | Electronics | Electronics | DesktopComp | PMS | 0 | 0 | 0 | 0.7 |  | NA | 0.25 | NA | Computers | ESE | EDUCATION - SECONDARY SCHOOL | New | CZ14 | China Lake Area (CZ14) |  |  |  | 1000 sf | 1.3042 | 0.18785 | 1.492 | Computers/1000 sf | 218 | 409 | 409 | 0.0539 | 0.0739 | 0.0739 | 0 | 0 | 0 | 218 | 409 | 409 | 0.0539 | 0.0739 | 0.0739 | 0 | 0 | 0 |  | 10 | 0 | 0 | 3.3333 | 0.5 | 16.745 | 0 | 0 | 6.375 | 0 | 0 | 0 | 0 | 0 | 1 | 1 | 1.3852 | 0.10679 | [7 empty] | High (2008) | High (2008) | High (2008) | None
M-004 | AppPlug - Desktop Computer (Com - Power Management) | SCE | COM | Electric | COMAppPlug - Desktop Computer (Com - Power Management) | Power Management Software for Networked Computers | No power management software. | No power management software. | AppPlug | Electronics | Electronics | DesktopComp | PMS | 0 | 0 | 0 | 0.7 |  | NA | 0.25 | NA | Computers | ESE | EDUCATION - SECONDARY SCHOOL | Existing | CZ15 | Blythe Area (CZ15) |  |  |  | 1000 sf | 1.3042 | 0.18785 | 1.492 | Computers/1000 sf | 218 | 409 | 409 | 0.0539 | 0.0739 | 0.0739 | 0 | 0 | 0 | 218 | 409 | 409 | 0.0539 | 0.0739 | 0.0739 | 0 | 0 | 0 |  | 10 | 0 | 0 | 3.3333 | 0.5 | 16.745 | 0 | 0 | 6.375 | 0 | 0 | 0 | 0 | 0 | 1 | 1 | 1.3852 | 0.10679 | [7 empty] | High (2008) | High (2008) | High (2008) | None
M-004 | AppPlug - Desktop Computer (Com - Power Management) | SCE | COM | Electric | COMAppPlug - Desktop Computer (Com - Power Management) | Power Management Software for Networked Computers | No power management software. | No power management software. | AppPlug | Electronics | Electronics | DesktopComp | PMS | 0 | 0 | 0 | 0.7 |  | NA | 0.25 | NA | Computers | ESE | EDUCATION - SECONDARY SCHOOL | New | CZ15 | Blythe Area (CZ15) |  |  |  | 1000 sf | 1.3042 | 0.18785 | 1.492 | Computers/1000 sf | 218 | 409 | 409 | 0.0539 | 0.0739 | 0.0739 | 0 | 0 | 0 | 218 | 409 | 409 | 0.0539 | 0.0739 | 0.0739 | 0 | 0 | 0 |  | 10 | 0 | 0 | 3.3333 | 0.5 | 16.745 | 0 | 0 | 6.375 | 0 | 0 | 0 | 0 | 0 | 1 | 1 | 1.3852 | 0.10679 | [7 empty] | High (2008) | High (2008) | High (2008) | None
M-004 | AppPlug - Desktop Computer (Com - Power Management) | PGE | COM | Electric | COMAppPlug - Desktop Computer (Com - Power Management) | Power Management Software for Networked Computers | No power management software. | No power management software. | AppPlug | Electronics | Electronics | DesktopComp | PMS | 0 | 0 | 0 | 0.7 |  | NA | 0.25 | NA | Computers | ASM | ASSEMBLY | New | CZ01 | Arcata Area (CZ01) |  |  |  | 1000 sf | 1.2961 | 0.19831 | 1.4944 | Computers/1000 sf | 237.5 | 409 | 409 | 0.0539 | 0.0739 | 0.0739 | 0 | 0 | 0 | 237.5 | 409 | 409 | 0.0539 | 0.0739 | 0.0739 | 0 | 0 | 0 |  | 5 | 0 | 0 | 1.6667 | 0.5 | 20 | 0 | 0 | 6.79 | 0 | 0 | 0 | 0 | 0 | 1 | 1 | 1.3788 | 0.11559 | [7 empty] | High (2008) | High (2008) | High (2008) | None
M-004 | AppPlug - Desktop Computer (Com - Power Management) | PGE | COM | Electric | COMAppPlug - Desktop Computer (Com - Power Management) | Power Management Software for Networked Computers | No power management software. | No power management software. | AppPlug | Electronics | Electronics | DesktopComp | PMS | 0 | 0 | 0 | 0.7 |  | NA | 0.25 | NA | Computers | ASM | ASSEMBLY | New | CZ03 | Oakland Area (CZ03) |  |  |  | 1000 sf | 1.2961 | 0.19831 | 1.4944 | Computers/1000 sf | 237.5 | 409 | 409 | 0.0539 | 0.0739 | 0.0739 | 0 | 0 | 0 | 237.5 | 409 | 409 | 0.0539 | 0.0739 | 0.0739 | 0 | 0 | 0 |  | 5 | 0 | 0 | 1.6667 | 0.5 | 20 | 0 | 0 | 6.79 | 0 | 0 | 0 | 0 | 0 | 1 | 1 | 1.3788 | 0.11559 | [7 empty] | High (2008) | High (2008) | High (2008) | None
M-004 | AppPlug - Desktop Computer (Com - Power Management) | PGE | COM | Electric | COMAppPlug - Desktop Computer (Com - Power Management) | Power Management Software for Networked Computers | No power management software. | No power management software. | AppPlug | Electronics | Electronics | DesktopComp | PMS | 0 | 0 | 0 | 0.7 |  | NA | 0.25 | NA | Computers | ASM | ASSEMBLY | Existing | CZ04 | Sunnyvale Area (CZ04) |  |  |  | 1000 sf | 1.2961 | 0.19831 | 1.4944 | Computers/1000 sf | 237.5 | 409 | 409 | 0.0539 | 0.0739 | 0.0739 | 0 | 0 | 0 | 237.5 | 409 | 409 | 0.0539 | 0.0739 | 0.0739 | 0 | 0 | 0 |  | 5 | 0 | 0 | 1.6667 | 0.5 | 20 | 0 | 0 | 6.79 | 0 | 0 | 0 | 0 | 0 | 1 | 1 | 1.3788 | 0.11559 | [7 empty] | High (2008) | High (2008) | High (2008) | None
M-004 | AppPlug - Desktop Computer (Com - Power Management) | PGE | COM | Electric | COMAppPlug - Desktop Computer (Com - Power Management) | Power Management Software for Networked Computers | No power management software. | No power management software. | AppPlug | Electronics | Electronics | DesktopComp | PMS | 0 | 0 | 0 | 0.7 |  | NA | 0.25 | NA | Computers | ASM | ASSEMBLY | New | CZ04 | Sunnyvale Area (CZ04) |  |  |  | 1000 sf | 1.2961 | 0.19831 | 1.4944 | Computers/1000 sf | 237.5 | 409 | 409 | 0.0539 | 0.0739 | 0.0739 | 0 | 0 | 0 | 237.5 | 409 | 409 | 0.0539 | 0.0739 | 0.0739 | 0 | 0 | 0 |  | 5 | 0 | 0 | 1.6667 | 0.5 | 20 | 0 | 0 | 6.79 | 0 | 0 | 0 | 0 | 0 | 1 | 1 | 1.3788 | 0.11559 | [7 empty] | High (2008) | High (2008) | High (2008) | None
M-004 | AppPlug - Desktop Computer (Com - Power Management) | PGE | COM | Electric | COMAppPlug - Desktop Computer (Com - Power Management) | Power Management Software for Networked Computers | No power management software. | No power management software. | AppPlug | Electronics | Electronics | DesktopComp | PMS | 0 | 0 | 0 | 0.7 |  | NA | 0.25 | NA | Computers | ASM | ASSEMBLY | Existing | CZ05 | Santa Maria Area (CZ05) |  |  |  | 1000 sf | 1.2961 | 0.19831 | 1.4944 | Computers/1000 sf | 237.5 | 409 | 409 | 0.0539 | 0.0739 | 0.0739 | 0 | 0 | 0 | 237.5 | 409 | 409 | 0.0539 | 0.0739 | 0.0739 | 0 | 0 | 0 |  | 5 | 0 | 0 | 1.6667 | 0.5 | 20 | 0 | 0 | 6.79 | 0 | 0 | 0 | 0 | 0 | 1 | 1 | 1.3788 | 0.11559 | [7 empty] | High (2008) | High (2008) | High (2008) | None
M-004 | AppPlug - Desktop Computer (Com - Power Management) | PGE | COM | Electric | COMAppPlug - Desktop Computer (Com - Power Management) | Power Management Software for Networked Computers | No power management software. | No power management software. | AppPlug | Electronics | Electronics | DesktopComp | PMS | 0 | 0 | 0 | 0.7 |  | NA | 0.25 | NA | Computers | ASM | ASSEMBLY | New | CZ05 | Santa Maria Area (CZ05) |  |  |  | 1000 sf | 1.2961 | 0.19831 | 1.4944 | Computers/1000 sf | 237.5 | 409 | 409 | 0.0539 | 0.0739 | 0.0739 | 0 | 0 | 0 | 237.5 | 409 | 409 | 0.0539 | 0.0739 | 0.0739 | 0 | 0 | 0 |  | 5 | 0 | 0 | 1.6667 | 0.5 | 20 | 0 | 0 | 6.79 | 0 | 0 | 0 | 0 | 0 | 1 | 1 | 1.3788 | 0.11559 | [7 empty] | High (2008) | High (2008) | High (2008) | None
M-004 | AppPlug - Desktop Computer (Com - Power Management) | PGE | COM | Electric | COMAppPlug - Desktop Computer (Com - Power Management) | Power Management Software for Networked Computers | No power management software. | No power management software. | AppPlug | Electronics | Electronics | DesktopComp | PMS | 0 | 0 | 0 | 0.7 |  | NA | 0.25 | NA | Computers | ASM | ASSEMBLY | New | CZ11 | Red Bluff Area (CZ11) |  |  |  | 1000 sf | 1.2961 | 0.19831 | 1.4944 | Computers/1000 sf | 237.5 | 409 | 409 | 0.0539 | 0.0739 | 0.0739 | 0 | 0 | 0 | 237.5 | 409 | 409 | 0.0539 | 0.0739 | 0.0739 | 0 | 0 | 0 |  | 5 | 0 | 0 | 1.6667 | 0.5 | 20 | 0 | 0 | 6.79 | 0 | 0 | 0 | 0 | 0 | 1 | 1 | 1.3788 | 0.11559 | [7 empty] | High (2008) | High (2008) | High (2008) | None
M-004 | AppPlug - Desktop Computer (Com - Power Management) | PGE | COM | Electric | COMAppPlug - Desktop Computer (Com - Power Management) | Power Management Software for Networked Computers | No power management software. | No power management software. | AppPlug | Electronics | Electronics | DesktopComp | PMS | 0 | 0 | 0 | 0.7 |  | NA | 0.25 | NA | Computers | ASM | ASSEMBLY | Existing | CZ11 | Red Bluff Area (CZ11) |  |  |  | 1000 sf | 1.2961 | 0.19831 | 1.4944 | Computers/1000 sf | 237.5 | 409 | 409 | 0.0539 | 0.0739 | 0.0739 | 0 | 0 | 0 | 237.5 | 409 | 409 | 0.0539 | 0.0739 | 0.0739 | 0 | 0 | 0 |  | 5 | 0 | 0 | 1.6667 | 0.5 | 20 | 0 | 0 | 6.79 | 0 | 0 | 0 | 0 | 0 | 1 | 1 | 1.3788 | 0.11559 | [7 empty] | High (2008) | High (2008) | High (2008) | None
M-004 | AppPlug - Desktop Computer (Com - Power Management) | PGE | COM | Electric | COMAppPlug - Desktop Computer (Com - Power Management) | Power Management Software for Networked Computers | No power management software. | No power management software. | AppPlug | Electronics | Electronics | DesktopComp | PMS | 0 | 0 | 0 | 0.7 |  | NA | 0.25 | NA | Computers | ASM | ASSEMBLY | New | CZ12 | Sacramento Area (CZ12) |  |  |  | 1000 sf | 1.2961 | 0.19831 | 1.4944 | Computers/1000 sf | 237.5 | 409 | 409 | 0.0539 | 0.0739 | 0.0739 | 0 | 0 | 0 | 237.5 | 409 | 409 | 0.0539 | 0.0739 | 0.0739 | 0 | 0 | 0 |  | 5 | 0 | 0 | 1.6667 | 0.5 | 20 | 0 | 0 | 6.79 | 0 | 0 | 0 | 0 | 0 | 1 | 1 | 1.3788 | 0.11559 | [7 empty] | High (2008) | High (2008) | High (2008) | None
M-004 | AppPlug - Desktop Computer (Com - Power Management) | PGE | COM | Electric | COMAppPlug - Desktop Computer (Com - Power Management) | Power Management Software for Networked Computers | No power management software. | No power management software. | AppPlug | Electronics | Electronics | DesktopComp | PMS | 0 | 0 | 0 | 0.7 |  | NA | 0.25 | NA | Computers | ASM | ASSEMBLY | Existing | CZ12 | Sacramento Area (CZ12) |  |  |  | 1000 sf | 1.2961 | 0.19831 | 1.4944 | Computers/1000 sf | 237.5 | 409 | 409 | 0.0539 | 0.0739 | 0.0739 | 0 | 0 | 0 | 237.5 | 409 | 409 | 0.0539 | 0.0739 | 0.0739 | 0 | 0 | 0 |  | 5 | 0 | 0 | 1.6667 | 0.5 | 20 | 0 | 0 | 6.79 | 0 | 0 | 0 | 0 | 0 | 1 | 1 | 1.3788 | 0.11559 | [7 empty] | High (2008) | High (2008) | High (2008) | None
M-004 | AppPlug - Desktop Computer (Com - Power Management) | PGE | COM | Electric | COMAppPlug - Desktop Computer (Com - Power Management) | Power Management Software for Networked Computers | No power management software. | No power management software. | AppPlug | Electronics | Electronics | DesktopComp | PMS | 0 | 0 | 0 | 0.7 |  | NA | 0.25 | NA | Computers | ASM | ASSEMBLY | New | CZ13 | Fresno Area (CZ13) |  |  |  | 1000 sf | 1.2961 | 0.19831 | 1.4944 | Computers/1000 sf | 237.5 | 409 | 409 | 0.0539 | 0.0739 | 0.0739 | 0 | 0 | 0 | 237.5 | 409 | 409 | 0.0539 | 0.0739 | 0.0739 | 0 | 0 | 0 |  | 5 | 0 | 0 | 1.6667 | 0.5 | 20 | 0 | 0 | 6.79 | 0 | 0 | 0 | 0 | 0 | 1 | 1 | 1.3788 | 0.11559 | [7 empty] | High (2008) | High (2008) | High (2008) | None
M-004 | AppPlug - Desktop Computer (Com - Power Management) | PGE | COM | Electric | COMAppPlug - Desktop Computer (Com - Power Management) | Power Management Software for Networked Computers | No power management software. | No power management software. | AppPlug | Electronics | Electronics | DesktopComp | PMS | 0 | 0 | 0 | 0.7 |  | NA | 0.25 | NA | Computers | ECC | EDUCATION - COMMUNITY COLLEGE | Existing | CZ12 | Sacramento Area (CZ12) |  |  |  | 1000 sf | 1.2961 | 0.19831 | 1.4944 | Computers/1000 sf | 237 | 409 | 409 | 0.0539 | 0.0739 | 0.0739 | 0 | 0 | 0 | 237 | 409 | 409 | 0.0539 | 0.0739 | 0.0739 | 0 | 0 | 0 |  | 5 | 0 | 0 | 1.6667 | 0.5 | 20 | 0 | 0 | 6.79 | 0 | 0 | 0 | 0 | 0 | 1 | 1 | 1.3788 | 0.11559 | [7 empty] | High (2008) | High (2008) | High (2008) | None
M-004 | AppPlug - Desktop Computer (Com - Power Management) | SCE | COM | Electric | COMAppPlug - Desktop Computer (Com - Power Management) | Power Management Software for Networked Computers | No power management software. | No power management software. | AppPlug | Electronics | Electronics | DesktopComp | PMS | 0 | 0 | 0 | 0.7 |  | NA | 0.25 | NA | Computers | ASM | ASSEMBLY | Existing | CZ09 | Pasadena Area (CZ09) |  |  |  | 1000 sf | 1.3042 | 0.18785 | 1.492 | Computers/1000 sf | 237.5 | 409 | 409 | 0.0539 | 0.0739 | 0.0739 | 0 | 0 | 0 | 237.5 | 409 | 409 | 0.0539 | 0.0739 | 0.0739 | 0 | 0 | 0 |  | 10 | 0 | 0 | 3.3333 | 0.5 | 16.745 | 0 | 0 | 6.375 | 0 | 0 | 0 | 0 | 0 | 1 | 1 | 1.3852 | 0.10679 | [7 empty] | High (2008) | High (2008) | High (2008) | None
M-004 | AppPlug - Desktop Computer (Com - Power Management) | SCE | COM | Electric | COMAppPlug - Desktop Computer (Com - Power Management) | Power Management Software for Networked Computers | No power management software. | No power management software. | AppPlug | Electronics | Electronics | DesktopComp | PMS | 0 | 0 | 0 | 0.7 |  | NA | 0.25 | NA | Computers | ASM | ASSEMBLY | New | CZ10 | San Bernardino Area (CZ10) |  |  |  | 1000 sf | 1.3042 | 0.18785 | 1.492 | Computers/1000 sf | 237.5 | 409 | 409 | 0.0539 | 0.0739 | 0.0739 | 0 | 0 | 0 | 237.5 | 409 | 409 | 0.0539 | 0.0739 | 0.0739 | 0 | 0 | 0 |  | 10 | 0 | 0 | 3.3333 | 0.5 | 16.745 | 0 | 0 | 6.375 | 0 | 0 | 0 | 0 | 0 | 1 | 1 | 1.3852 | 0.10679 | [7 empty] | High (2008) | High (2008) | High (2008) | None
M-004 | AppPlug - Desktop Computer (Com - Power Management) | SCE | COM | Electric | COMAppPlug - Desktop Computer (Com - Power Management) | Power Management Software for Networked Computers | No power management software. | No power management software. | AppPlug | Electronics | Electronics | DesktopComp | PMS | 0 | 0 | 0 | 0.7 |  | NA | 0.25 | NA | Computers | ASM | ASSEMBLY | Existing | CZ10 | San Bernardino Area (CZ10) |  |  |  | 1000 sf | 1.3042 | 0.18785 | 1.492 | Computers/1000 sf | 237.5 | 409 | 409 | 0.0539 | 0.0739 | 0.0739 | 0 | 0 | 0 | 237.5 | 409 | 409 | 0.0539 | 0.0739 | 0.0739 | 0 | 0 | 0 |  | 10 | 0 | 0 | 3.3333 | 0.5 | 16.745 | 0 | 0 | 6.375 | 0 | 0 | 0 | 0 | 0 | 1 | 1 | 1.3852 | 0.10679 | [7 empty] | High (2008) | High (2008) | High (2008) | None
M-004 | AppPlug - Desktop Computer (Com - Power Management) | SCE | COM | Electric | COMAppPlug - Desktop Computer (Com - Power Management) | Power Management Software for Networked Computers | No power management software. | No power management software. | AppPlug | Electronics | Electronics | DesktopComp | PMS | 0 | 0 | 0 | 0.7 |  | NA | 0.25 | NA | Computers | ASM | ASSEMBLY | New | CZ13 | Fresno Area (CZ13) |  |  |  | 1000 sf | 1.3042 | 0.18785 | 1.492 | Computers/1000 sf | 237.5 | 409 | 409 | 0.0539 | 0.0739 | 0.0739 | 0 | 0 | 0 | 237.5 | 409 | 409 | 0.0539 | 0.0739 | 0.0739 | 0 | 0 | 0 |  | 10 | 0 | 0 | 3.3333 | 0.5 | 16.745 | 0 | 0 | 6.375 | 0 | 0 | 0 | 0 | 0 | 1 | 1 | 1.3852 | 0.10679 | [7 empty] | High (2008) | High (2008) | High (2008) | None
M-004 | AppPlug - Desktop Computer (Com - Power Management) | SCE | COM | Electric | COMAppPlug - Desktop Computer (Com - Power Management) | Power Management Software for Networked Computers | No power management software. | No power management software. | AppPlug | Electronics | Electronics | DesktopComp | PMS | 0 | 0 | 0 | 0.7 |  | NA | 0.25 | NA | Computers | ASM | ASSEMBLY | Existing | CZ13 | Fresno Area (CZ13) |  |  |  | 1000 sf | 1.3042 | 0.18785 | 1.492 | Computers/1000 sf | 237.5 | 409 | 409 | 0.0539 | 0.0739 | 0.0739 | 0 | 0 | 0 | 237.5 | 409 | 409 | 0.0539 | 0.0739 | 0.0739 | 0 | 0 | 0 |  | 10 | 0 | 0 | 3.3333 | 0.5 | 16.745 | 0 | 0 | 6.375 | 0 | 0 | 0 | 0 | 0 | 1 | 1 | 1.3852 | 0.10679 | [7 empty] | High (2008) | High (2008) | High (2008) | None
M-004 | AppPlug - Desktop Computer (Com - Power Management) | SCE | COM | Electric | COMAppPlug - Desktop Computer (Com - Power Management) | Power Management Software for Networked Computers | No power management software. | No power management software. | AppPlug | Electronics | Electronics | DesktopComp | PMS | 0 | 0 | 0 | 0.7 |  | NA | 0.25 | NA | Computers | ASM | ASSEMBLY | New | CZ14 | China Lake Area (CZ14) |  |  |  | 1000 sf | 1.3042 | 0.18785 | 1.492 | Computers/1000 sf | 237.5 | 409 | 409 | 0.0539 | 0.0739 | 0.0739 | 0 | 0 | 0 | 237.5 | 409 | 409 | 0.0539 | 0.0739 | 0.0739 | 0 | 0 | 0 |  | 10 | 0 | 0 | 3.3333 | 0.5 | 16.745 | 0 | 0 | 6.375 | 0 | 0 | 0 | 0 | 0 | 1 | 1 | 1.3852 | 0.10679 | [7 empty] | High (2008) | High (2008) | High (2008) | None
M-004 | AppPlug - Desktop Computer (Com - Power Management) | SCE | COM | Electric | COMAppPlug - Desktop Computer (Com - Power Management) | Power Management Software for Networked Computers | No power management software. | No power management software. | AppPlug | Electronics | Electronics | DesktopComp | PMS | 0 | 0 | 0 | 0.7 |  | NA | 0.25 | NA | Computers | ASM | ASSEMBLY | Existing | CZ14 | China Lake Area (CZ14) |  |  |  | 1000 sf | 1.3042 | 0.18785 | 1.492 | Computers/1000 sf | 237.5 | 409 | 409 | 0.0539 | 0.0739 | 0.0739 | 0 | 0 | 0 | 237.5 | 409 | 409 | 0.0539 | 0.0739 | 0.0739 | 0 | 0 | 0 |  | 10 | 0 | 0 | 3.3333 | 0.5 | 16.745 | 0 | 0 | 6.375 | 0 | 0 | 0 | 0 | 0 | 1 | 1 | 1.3852 | 0.10679 | [7 empty] | High (2008) | High (2008) | High (2008) | None
M-004 | AppPlug - Desktop Computer (Com - Power Management) | SCE | COM | Electric | COMAppPlug - Desktop Computer (Com - Power Management) | Power Management Software for Networked Computers | No power management software. | No power management software. | AppPlug | Electronics | Electronics | DesktopComp | PMS | 0 | 0 | 0 | 0.7 |  | NA | 0.25 | NA | Computers | ASM | ASSEMBLY | New | CZ15 | Blythe Area (CZ15) |  |  |  | 1000 sf | 1.3042 | 0.18785 | 1.492 | Computers/1000 sf | 237.5 | 409 | 409 | 0.0539 | 0.0739 | 0.0739 | 0 | 0 | 0 | 237.5 | 409 | 409 | 0.0539 | 0.0739 | 0.0739 | 0 | 0 | 0 |  | 10 | 0 | 0 | 3.3333 | 0.5 | 16.745 | 0 | 0 | 6.375 | 0 | 0 | 0 | 0 | 0 | 1 | 1 | 1.3852 | 0.10679 | [7 empty] | High (2008) | High (2008) | High (2008) | None
M-004 | AppPlug - Desktop Computer (Com - Power Management) | SCE | COM | Electric | COMAppPlug - Desktop Computer (Com - Power Management) | Power Management Software for Networked Computers | No power management software. | No power management software. | AppPlug | Electronics | Electronics | DesktopComp | PMS | 0 | 0 | 0 | 0.7 |  | NA | 0.25 | NA | Computers | ASM | ASSEMBLY | Existing | CZ15 | Blythe Area (CZ15) |  |  |  | 1000 sf | 1.3042 | 0.18785 | 1.492 | Computers/1000 sf | 237.5 | 409 | 409 | 0.0539 | 0.0739 | 0.0739 | 0 | 0 | 0 | 237.5 | 409 | 409 | 0.0539 | 0.0739 | 0.0739 | 0 | 0 | 0 |  | 10 | 0 | 0 | 3.3333 | 0.5 | 16.745 | 0 | 0 | 6.375 | 0 | 0 | 0 | 0 | 0 | 1 | 1 | 1.3852 | 0.10679 | [7 empty] | High (2008) | High (2008) | High (2008) | None
M-004 | AppPlug - Desktop Computer (Com - Power Management) | SCE | COM | Electric | COMAppPlug - Desktop Computer (Com - Power Management) | Power Management Software for Networked Computers | No power management software. | No power management software. | AppPlug | Electronics | Electronics | DesktopComp | PMS | 0 | 0 | 0 | 0.7 |  | NA | 0.25 | NA | Computers | ASM | ASSEMBLY | Existing | CZ16 | Mount Shasta Area (CZ16) |  |  |  | 1000 sf | 1.3042 | 0.18785 | 1.492 | Computers/1000 sf | 237.5 | 409 | 409 | 0.0539 | 0.0739 | 0.0739 | 0 | 0 | 0 | 237.5 | 409 | 409 | 0.0539 | 0.0739 | 0.0739 | 0 | 0 | 0 |  | 10 | 0 | 0 | 3.3333 | 0.5 | 16.745 | 0 | 0 | 6.375 | 0 | 0 | 0 | 0 | 0 | 1 | 1 | 1.3852 | 0.10679 | [7 empty] | High (2008) | High (2008) | High (2008) | None
M-004 | AppPlug - Desktop Computer (Com - Power Management) | SDGE | COM | Electric | COMAppPlug - Desktop Computer (Com - Power Management) | Power Management Software for Networked Computers | No power management software. | No power management software. | AppPlug | Electronics | Electronics | DesktopComp | PMS | 0 | 0 | 0 | 0.7 |  | NA | 0.25 | NA | Computers | ESE | EDUCATION - SECONDARY SCHOOL | New | CZ14 | China Lake Area (CZ14) |  |  |  | 1000 sf | 1.3806 | 0.18248 | 1.563 | Computers/1000 sf | 218 | 409 | 409 | 0.0539 | 0.0739 | 0.0739 | 0 | 0 | 0 | 218 | 409 | 409 | 0.0539 | 0.0739 | 0.0739 | 0 | 0 | 0 |  | 10 | 0 | 0 | 3.3333 | 0.5 | 16.745 | 0 | 0 | 6.375 | 0 | 0 | 0 | 0 | 0 | 1 | 1 | 1.4637 | 0.099357 | [7 empty] | High (2008) | High (2008) | High (2008) | None
M-004 | AppPlug - Desktop Computer (Com - Power Management) | SDGE | COM | Electric | COMAppPlug - Desktop Computer (Com - Power Management) | Power Management Software for Networked Computers | No power management software. | No power management software. | AppPlug | Electronics | Electronics | DesktopComp | PMS | 0 | 0 | 0 | 0.7 |  | NA | 0.25 | NA | Computers | ESE | EDUCATION - SECONDARY SCHOOL | Existing | CZ14 | China Lake Area (CZ14) |  |  |  | 1000 sf | 1.3806 | 0.18248 | 1.563 | Computers/1000 sf | 218 | 409 | 409 | 0.0539 | 0.0739 | 0.0739 | 0 | 0 | 0 | 218 | 409 | 409 | 0.0539 | 0.0739 | 0.0739 | 0 | 0 | 0 |  | 10 | 0 | 0 | 3.3333 | 0.5 | 16.745 | 0 | 0 | 6.375 | 0 | 0 | 0 | 0 | 0 | 1 | 1 | 1.4637 | 0.099357 | [7 empty] | High (2008) | High (2008) | High (2008) | None
M-004 | AppPlug - Desktop Computer (Com - Power Management) | SDGE | COM | Electric | COMAppPlug - Desktop Computer (Com - Power Management) | Power Management Software for Networked Computers | No power management software. | No power management software. | AppPlug | Electronics | Electronics | DesktopComp | PMS | 0 | 0 | 0 | 0.7 |  | NA | 0.25 | NA | Computers | ESE | EDUCATION - SECONDARY SCHOOL | New | CZ15 | Blythe Area (CZ15) |  |  |  | 1000 sf | 1.3806 | 0.18248 | 1.563 | Computers/1000 sf | 218 | 409 | 409 | 0.0539 | 0.0739 | 0.0739 | 0 | 0 | 0 | 218 | 409 | 409 | 0.0539 | 0.0739 | 0.0739 | 0 | 0 | 0 |  | 10 | 0 | 0 | 3.3333 | 0.5 | 16.745 | 0 | 0 | 6.375 | 0 | 0 | 0 | 0 | 0 | 1 | 1 | 1.4637 | 0.099357 | [7 empty] | High (2008) | High (2008) | High (2008) | None
M-004 | AppPlug - Desktop Computer (Com - Power Management) | SDGE | COM | Electric | COMAppPlug - Desktop Computer (Com - Power Management) | Power Management Software for Networked Computers | No power management software. | No power management software. | AppPlug | Electronics | Electronics | DesktopComp | PMS | 0 | 0 | 0 | 0.7 |  | NA | 0.25 | NA | Computers | ESE | EDUCATION - SECONDARY SCHOOL | Existing | CZ15 | Blythe Area (CZ15) |  |  |  | 1000 sf | 1.3806 | 0.18248 | 1.563 | Computers/1000 sf | 218 | 409 | 409 | 0.0539 | 0.0739 | 0.0739 | 0 | 0 | 0 | 218 | 409 | 409 | 0.0539 | 0.0739 | 0.0739 | 0 | 0 | 0 |  | 10 | 0 | 0 | 3.3333 | 0.5 | 16.745 | 0 | 0 | 6.375 | 0 | 0 | 0 | 0 | 0 | 1 | 1 | 1.4637 | 0.099357 | [7 empty] | High (2008) | High (2008) | High (2008) | None
M-004 | AppPlug - Desktop Computer (Com - Power Management) | PGE | COM | Electric | COMAppPlug - Desktop Computer (Com - Power Management) | Power Management Software for Networked Computers | No power management software. | No power management software. | AppPlug | Electronics | Electronics | DesktopComp | PMS | 0 | 0 | 0 | 0.7 |  | NA | 0.25 | NA | Computers | EUN | EDUCATION - UNIVERSITY | Existing | CZ01 | Arcata Area (CZ01) |  |  |  | 1000 sf | 1.2961 | 0.19831 | 1.4944 | Computers/1000 sf | 237 | 409 | 409 | 0.0539 | 0.0739 | 0.0739 | 0 | 0 | 0 | 237 | 409 | 409 | 0.0539 | 0.0739 | 0.0739 | 0 | 0 | 0 |  | 5 | 0 | 0 | 1.6667 | 0.5 | 20 | 0 | 0 | 6.79 | 0 | 0 | 0 | 0 | 0 | 1 | 1 | 1.3788 | 0.11559 | [7 empty] | High (2008) | High (2008) | High (2008) | None
M-004 | AppPlug - Desktop Computer (Com - Power Management) | PGE | COM | Electric | COMAppPlug - Desktop Computer (Com - Power Management) | Power Management Software for Networked Computers | No power management software. | No power management software. | AppPlug | Electronics | Electronics | DesktopComp | PMS | 0 | 0 | 0 | 0.7 |  | NA | 0.25 | NA | Computers | EUN | EDUCATION - UNIVERSITY | New | CZ01 | Arcata Area (CZ01) |  |  |  | 1000 sf | 1.2961 | 0.19831 | 1.4944 | Computers/1000 sf | 237 | 409 | 409 | 0.0539 | 0.0739 | 0.0739 | 0 | 0 | 0 | 237 | 409 | 409 | 0.0539 | 0.0739 | 0.0739 | 0 | 0 | 0 |  | 5 | 0 | 0 | 1.6667 | 0.5 | 20 | 0 | 0 | 6.79 | 0 | 0 | 0 | 0 | 0 | 1 | 1 | 1.3788 | 0.11559 | [7 empty] | High (2008) | High (2008) | High (2008) | None
M-004 | AppPlug - Desktop Computer (Com - Power Management) | PGE | COM | Electric | COMAppPlug - Desktop Computer (Com - Power Management) | Power Management Software for Networked Computers | No power management software. | No power management software. | AppPlug | Electronics | Electronics | DesktopComp | PMS | 0 | 0 | 0 | 0.7 |  | NA | 0.25 | NA | Computers | EUN | EDUCATION - UNIVERSITY | Existing | CZ02 | Santa Rosa Area (CZ02) |  |  |  | 1000 sf | 1.2961 | 0.19831 | 1.4944 | Computers/1000 sf | 237 | 409 | 409 | 0.0539 | 0.0739 | 0.0739 | 0 | 0 | 0 | 237 | 409 | 409 | 0.0539 | 0.0739 | 0.0739 | 0 | 0 | 0 |  | 5 | 0 | 0 | 1.6667 | 0.5 | 20 | 0 | 0 | 6.79 | 0 | 0 | 0 | 0 | 0 | 1 | 1 | 1.3788 | 0.11559 | [7 empty] | High (2008) | High (2008) | High (2008) | None
M-004 | AppPlug - Desktop Computer (Com - Power Management) | PGE | COM | Electric | COMAppPlug - Desktop Computer (Com - Power Management) | Power Management Software for Networked Computers | No power management software. | No power management software. | AppPlug | Electronics | Electronics | DesktopComp | PMS | 0 | 0 | 0 | 0.7 |  | NA | 0.25 | NA | Computers | EUN | EDUCATION - UNIVERSITY | New | CZ02 | Santa Rosa Area (CZ02) |  |  |  | 1000 sf | 1.2961 | 0.19831 | 1.4944 | Computers/1000 sf | 237 | 409 | 409 | 0.0539 | 0.0739 | 0.0739 | 0 | 0 | 0 | 237 | 409 | 409 | 0.0539 | 0.0739 | 0.0739 | 0 | 0 | 0 |  | 5 | 0 | 0 | 1.6667 | 0.5 | 20 | 0 | 0 | 6.79 | 0 | 0 | 0 | 0 | 0 | 1 | 1 | 1.3788 | 0.11559 | [7 empty] | High (2008) | High (2008) | High (2008) | None
M-004 | AppPlug - Desktop Computer (Com - Power Management) | PGE | COM | Electric | COMAppPlug - Desktop Computer (Com - Power Management) | Power Management Software for Networked Computers | No power management software. | No power management software. | AppPlug | Electronics | Electronics | DesktopComp | PMS | 0 | 0 | 0 | 0.7 |  | NA | 0.25 | NA | Computers | EUN | EDUCATION - UNIVERSITY | Existing | CZ03 | Oakland Area (CZ03) |  |  |  | 1000 sf | 1.2961 | 0.19831 | 1.4944 | Computers/1000 sf | 237 | 409 | 409 | 0.0539 | 0.0739 | 0.0739 | 0 | 0 | 0 | 237 | 409 | 409 | 0.0539 | 0.0739 | 0.0739 | 0 | 0 | 0 |  | 5 | 0 | 0 | 1.6667 | 0.5 | 20 | 0 | 0 | 6.79 | 0 | 0 | 0 | 0 | 0 | 1 | 1 | 1.3788 | 0.11559 | [7 empty] | High (2008) | High (2008) | High (2008) | None
M-004 | AppPlug - Desktop Computer (Com - Power Management) | PGE | COM | Electric | COMAppPlug - Desktop Computer (Com - Power Management) | Power Management Software for Networked Computers | No power management software. | No power management software. | AppPlug | Electronics | Electronics | DesktopComp | PMS | 0 | 0 | 0 | 0.7 |  | NA | 0.25 | NA | Computers | EUN | EDUCATION - UNIVERSITY | New | CZ03 | Oakland Area (CZ03) |  |  |  | 1000 sf | 1.2961 | 0.19831 | 1.4944 | Computers/1000 sf | 237 | 409 | 409 | 0.0539 | 0.0739 | 0.0739 | 0 | 0 | 0 | 237 | 409 | 409 | 0.0539 | 0.0739 | 0.0739 | 0 | 0 | 0 |  | 5 | 0 | 0 | 1.6667 | 0.5 | 20 | 0 | 0 | 6.79 | 0 | 0 | 0 | 0 | 0 | 1 | 1 | 1.3788 | 0.11559 | [7 empty] | High (2008) | High (2008) | High (2008) | None
M-004 | AppPlug - Desktop Computer (Com - Power Management) | PGE | COM | Electric | COMAppPlug - Desktop Computer (Com - Power Management) | Power Management Software for Networked Computers | No power management software. | No power management software. | AppPlug | Electronics | Electronics | DesktopComp | PMS | 0 | 0 | 0 | 0.7 |  | NA | 0.25 | NA | Computers | EUN | EDUCATION - UNIVERSITY | Existing | CZ04 | Sunnyvale Area (CZ04) |  |  |  | 1000 sf | 1.2961 | 0.19831 | 1.4944 | Computers/1000 sf | 237 | 409 | 409 | 0.0539 | 0.0739 | 0.0739 | 0 | 0 | 0 | 237 | 409 | 409 | 0.0539 | 0.0739 | 0.0739 | 0 | 0 | 0 |  | 5 | 0 | 0 | 1.6667 | 0.5 | 20 | 0 | 0 | 6.79 | 0 | 0 | 0 | 0 | 0 | 1 | 1 | 1.3788 | 0.11559 | [7 empty] | High (2008) | High (2008) | High (2008) | None
M-004 | AppPlug - Desktop Computer (Com - Power Management) | PGE | COM | Electric | COMAppPlug - Desktop Computer (Com - Power Management) | Power Management Software for Networked Computers | No power management software. | No power management software. | AppPlug | Electronics | Electronics | DesktopComp | PMS | 0 | 0 | 0 | 0.7 |  | NA | 0.25 | NA | Computers | EUN | EDUCATION - UNIVERSITY | New | CZ04 | Sunnyvale Area (CZ04) |  |  |  | 1000 sf | 1.2961 | 0.19831 | 1.4944 | Computers/1000 sf | 237 | 409 | 409 | 0.0539 | 0.0739 | 0.0739 | 0 | 0 | 0 | 237 | 409 | 409 | 0.0539 | 0.0739 | 0.0739 | 0 | 0 | 0 |  | 5 | 0 | 0 | 1.6667 | 0.5 | 20 | 0 | 0 | 6.79 | 0 | 0 | 0 | 0 | 0 | 1 | 1 | 1.3788 | 0.11559 | [7 empty] | High (2008) | High (2008) | High (2008) | None
M-004 | AppPlug - Desktop Computer (Com - Power Management) | PGE | COM | Electric | COMAppPlug - Desktop Computer (Com - Power Management) | Power Management Software for Networked Computers | No power management software. | No power management software. | AppPlug | Electronics | Electronics | DesktopComp | PMS | 0 | 0 | 0 | 0.7 |  | NA | 0.25 | NA | Computers | EUN | EDUCATION - UNIVERSITY | Existing | CZ05 | Santa Maria Area (CZ05) |  |  |  | 1000 sf | 1.2961 | 0.19831 | 1.4944 | Computers/1000 sf | 237 | 409 | 409 | 0.0539 | 0.0739 | 0.0739 | 0 | 0 | 0 | 237 | 409 | 409 | 0.0539 | 0.0739 | 0.0739 | 0 | 0 | 0 |  | 5 | 0 | 0 | 1.6667 | 0.5 | 20 | 0 | 0 | 6.79 | 0 | 0 | 0 | 0 | 0 | 1 | 1 | 1.3788 | 0.11559 | [7 empty] | High (2008) | High (2008) | High (2008) | None
M-004 | AppPlug - Desktop Computer (Com - Power Management) | PGE | COM | Electric | COMAppPlug - Desktop Computer (Com - Power Management) | Power Management Software for Networked Computers | No power management software. | No power management software. | AppPlug | Electronics | Electronics | DesktopComp | PMS | 0 | 0 | 0 | 0.7 |  | NA | 0.25 | NA | Computers | EUN | EDUCATION - UNIVERSITY | New | CZ05 | Santa Maria Area (CZ05) |  |  |  | 1000 sf | 1.2961 | 0.19831 | 1.4944 | Computers/1000 sf | 237 | 409 | 409 | 0.0539 | 0.0739 | 0.0739 | 0 | 0 | 0 | 237 | 409 | 409 | 0.0539 | 0.0739 | 0.0739 | 0 | 0 | 0 |  | 5 | 0 | 0 | 1.6667 | 0.5 | 20 | 0 | 0 | 6.79 | 0 | 0 | 0 | 0 | 0 | 1 | 1 | 1.3788 | 0.11559 | [7 empty] | High (2008) | High (2008) | High (2008) | None
M-004 | AppPlug - Desktop Computer (Com - Power Management) | PGE | COM | Electric | COMAppPlug - Desktop Computer (Com - Power Management) | Power Management Software for Networked Computers | No power management software. | No power management software. | AppPlug | Electronics | Electronics | DesktopComp | PMS | 0 | 0 | 0 | 0.7 |  | NA | 0.25 | NA | Computers | ECC | EDUCATION - COMMUNITY COLLEGE | New | CZ04 | Sunnyvale Area (CZ04) |  |  |  | 1000 sf | 1.2961 | 0.19831 | 1.4944 | Computers/1000 sf | 237 | 409 | 409 | 0.0539 | 0.0739 | 0.0739 | 0 | 0 | 0 | 237 | 409 | 409 | 0.0539 | 0.0739 | 0.0739 | 0 | 0 | 0 |  | 5 | 0 | 0 | 1.6667 | 0.5 | 20 | 0 | 0 | 6.79 | 0 | 0 | 0 | 0 | 0 | 1 | 1 | 1.3788 | 0.11559 | [7 empty] | High (2008) | High (2008) | High (2008) | None
M-004 | AppPlug - Desktop Computer (Com - Power Management) | PGE | COM | Electric | COMAppPlug - Desktop Computer (Com - Power Management) | Power Management Software for Networked Computers | No power management software. | No power management software. | AppPlug | Electronics | Electronics | DesktopComp | PMS | 0 | 0 | 0 | 0.7 |  | NA | 0.25 | NA | Computers | ECC | EDUCATION - COMMUNITY COLLEGE | Existing | CZ05 | Santa Maria Area (CZ05) |  |  |  | 1000 sf | 1.2961 | 0.19831 | 1.4944 | Computers/1000 sf | 237 | 409 | 409 | 0.0539 | 0.0739 | 0.0739 | 0 | 0 | 0 | 237 | 409 | 409 | 0.0539 | 0.0739 | 0.0739 | 0 | 0 | 0 |  | 5 | 0 | 0 | 1.6667 | 0.5 | 20 | 0 | 0 | 6.79 | 0 | 0 | 0 | 0 | 0 | 1 | 1 | 1.3788 | 0.11559 | [7 empty] | High (2008) | High (2008) | High (2008) | None
M-004 | AppPlug - Desktop Computer (Com - Power Management) | PGE | COM | Electric | COMAppPlug - Desktop Computer (Com - Power Management) | Power Management Software for Networked Computers | No power management software. | No power management software. | AppPlug | Electronics | Electronics | DesktopComp | PMS | 0 | 0 | 0 | 0.7 |  | NA | 0.25 | NA | Computers | ECC | EDUCATION - COMMUNITY COLLEGE | New | CZ05 | Santa Maria Area (CZ05) |  |  |  | 1000 sf | 1.2961 | 0.19831 | 1.4944 | Computers/1000 sf | 237 | 409 | 409 | 0.0539 | 0.0739 | 0.0739 | 0 | 0 | 0 | 237 | 409 | 409 | 0.0539 | 0.0739 | 0.0739 | 0 | 0 | 0 |  | 5 | 0 | 0 | 1.6667 | 0.5 | 20 | 0 | 0 | 6.79 | 0 | 0 | 0 | 0 | 0 | 1 | 1 | 1.3788 | 0.11559 | [7 empty] | High (2008) | High (2008) | High (2008) | None
M-004 | AppPlug - Desktop Computer (Com - Power Management) | PGE | COM | Electric | COMAppPlug - Desktop Computer (Com - Power Management) | Power Management Software for Networked Computers | No power management software. | No power management software. | AppPlug | Electronics | Electronics | DesktopComp | PMS | 0 | 0 | 0 | 0.7 |  | NA | 0.25 | NA | Computers | ECC | EDUCATION - COMMUNITY COLLEGE | Existing | CZ11 | Red Bluff Area (CZ11) |  |  |  | 1000 sf | 1.2961 | 0.19831 | 1.4944 | Computers/1000 sf | 237 | 409 | 409 | 0.0539 | 0.0739 | 0.0739 | 0 | 0 | 0 | 237 | 409 | 409 | 0.0539 | 0.0739 | 0.0739 | 0 | 0 | 0 |  | 5 | 0 | 0 | 1.6667 | 0.5 | 20 | 0 | 0 | 6.79 | 0 | 0 | 0 | 0 | 0 | 1 | 1 | 1.3788 | 0.11559 | [7 empty] | High (2008) | High (2008) | High (2008) | None
M-004 | AppPlug - Desktop Computer (Com - Power Management) | PGE | COM | Electric | COMAppPlug - Desktop Computer (Com - Power Management) | Power Management Software for Networked Computers | No power management software. | No power management software. | AppPlug | Electronics | Electronics | DesktopComp | PMS | 0 | 0 | 0 | 0.7 |  | NA | 0.25 | NA | Computers | ECC | EDUCATION - COMMUNITY COLLEGE | New | CZ11 | Red Bluff Area (CZ11) |  |  |  | 1000 sf | 1.2961 | 0.19831 | 1.4944 | Computers/1000 sf | 237 | 409 | 409 | 0.0539 | 0.0739 | 0.0739 | 0 | 0 | 0 | 237 | 409 | 409 | 0.0539 | 0.0739 | 0.0739 | 0 | 0 | 0 |  | 5 | 0 | 0 | 1.6667 | 0.5 | 20 | 0 | 0 | 6.79 | 0 | 0 | 0 | 0 | 0 | 1 | 1 | 1.3788 | 0.11559 | [7 empty] | High (2008) | High (2008) | High (2008) | None
M-004 | AppPlug - Desktop Computer (Com - Power Management) | SCE | COM | Electric | COMAppPlug - Desktop Computer (Com - Power Management) | Power Management Software for Networked Computers | No power management software. | No power management software. | AppPlug | Electronics | Electronics | DesktopComp | PMS | 0 | 0 | 0 | 0.7 |  | NA | 0.25 | NA | Computers | ECC | EDUCATION - COMMUNITY COLLEGE | New | CZ05 | Santa Maria Area (CZ05) |  |  |  | 1000 sf | 1.3042 | 0.18785 | 1.492 | Computers/1000 sf | 237 | 409 | 409 | 0.0539 | 0.0739 | 0.0739 | 0 | 0 | 0 | 237 | 409 | 409 | 0.0539 | 0.0739 | 0.0739 | 0 | 0 | 0 |  | 10 | 0 | 0 | 3.3333 | 0.5 | 16.745 | 0 | 0 | 6.375 | 0 | 0 | 0 | 0 | 0 | 1 | 1 | 1.3852 | 0.10679 | [7 empty] | High (2008) | High (2008) | High (2008) | None
M-004 | AppPlug - Desktop Computer (Com - Power Management) | SCE | COM | Electric | COMAppPlug - Desktop Computer (Com - Power Management) | Power Management Software for Networked Computers | No power management software. | No power management software. | AppPlug | Electronics | Electronics | DesktopComp | PMS | 0 | 0 | 0 | 0.7 |  | NA | 0.25 | NA | Computers | ECC | EDUCATION - COMMUNITY COLLEGE | Existing | CZ05 | Santa Maria Area (CZ05) |  |  |  | 1000 sf | 1.3042 | 0.18785 | 1.492 | Computers/1000 sf | 237 | 409 | 409 | 0.0539 | 0.0739 | 0.0739 | 0 | 0 | 0 | 237 | 409 | 409 | 0.0539 | 0.0739 | 0.0739 | 0 | 0 | 0 |  | 10 | 0 | 0 | 3.3333 | 0.5 | 16.745 | 0 | 0 | 6.375 | 0 | 0 | 0 | 0 | 0 | 1 | 1 | 1.3852 | 0.10679 | [7 empty] | High (2008) | High (2008) | High (2008) | None
M-004 | AppPlug - Desktop Computer (Com - Power Management) | SCE | COM | Electric | COMAppPlug - Desktop Computer (Com - Power Management) | Power Management Software for Networked Computers | No power management software. | No power management software. | AppPlug | Electronics | Electronics | DesktopComp | PMS | 0 | 0 | 0 | 0.7 |  | NA | 0.25 | NA | Computers | ECC | EDUCATION - COMMUNITY COLLEGE | New | CZ06 | Los Angeles Area (CZ06) |  |  |  | 1000 sf | 1.3042 | 0.18785 | 1.492 | Computers/1000 sf | 237 | 409 | 409 | 0.0539 | 0.0739 | 0.0739 | 0 | 0 | 0 | 237 | 409 | 409 | 0.0539 | 0.0739 | 0.0739 | 0 | 0 | 0 |  | 10 | 0 | 0 | 3.3333 | 0.5 | 16.745 | 0 | 0 | 6.375 | 0 | 0 | 0 | 0 | 0 | 1 | 1 | 1.3852 | 0.10679 | [7 empty] | High (2008) | High (2008) | High (2008) | None
M-004 | AppPlug - Desktop Computer (Com - Power Management) | SCE | COM | Electric | COMAppPlug - Desktop Computer (Com - Power Management) | Power Management Software for Networked Computers | No power management software. | No power management software. | AppPlug | Electronics | Electronics | DesktopComp | PMS | 0 | 0 | 0 | 0.7 |  | NA | 0.25 | NA | Computers | ECC | EDUCATION - COMMUNITY COLLEGE | Existing | CZ06 | Los Angeles Area (CZ06) |  |  |  | 1000 sf | 1.3042 | 0.18785 | 1.492 | Computers/1000 sf | 237 | 409 | 409 | 0.0539 | 0.0739 | 0.0739 | 0 | 0 | 0 | 237 | 409 | 409 | 0.0539 | 0.0739 | 0.0739 | 0 | 0 | 0 |  | 10 | 0 | 0 | 3.3333 | 0.5 | 16.745 | 0 | 0 | 6.375 | 0 | 0 | 0 | 0 | 0 | 1 | 1 | 1.3852 | 0.10679 | [7 empty] | High (2008) | High (2008) | High (2008) | None
M-004 | AppPlug - Desktop Computer (Com - Power Management) | SCE | COM | Electric | COMAppPlug - Desktop Computer (Com - Power Management) | Power Management Software for Networked Computers | No power management software. | No power management software. | AppPlug | Electronics | Electronics | DesktopComp | PMS | 0 | 0 | 0 | 0.7 |  | NA | 0.25 | NA | Computers | ECC | EDUCATION - COMMUNITY COLLEGE | New | CZ08 | El Toro Area (CZ08) |  |  |  | 1000 sf | 1.3042 | 0.18785 | 1.492 | Computers/1000 sf | 237 | 409 | 409 | 0.0539 | 0.0739 | 0.0739 | 0 | 0 | 0 | 237 | 409 | 409 | 0.0539 | 0.0739 | 0.0739 | 0 | 0 | 0 |  | 10 | 0 | 0 | 3.3333 | 0.5 | 16.745 | 0 | 0 | 6.375 | 0 | 0 | 0 | 0 | 0 | 1 | 1 | 1.3852 | 0.10679 | [7 empty] | High (2008) | High (2008) | High (2008) | None
M-004 | AppPlug - Desktop Computer (Com - Power Management) | SCE | COM | Electric | COMAppPlug - Desktop Computer (Com - Power Management) | Power Management Software for Networked Computers | No power management software. | No power management software. | AppPlug | Electronics | Electronics | DesktopComp | PMS | 0 | 0 | 0 | 0.7 |  | NA | 0.25 | NA | Computers | ECC | EDUCATION - COMMUNITY COLLEGE | Existing | CZ08 | El Toro Area (CZ08) |  |  |  | 1000 sf | 1.3042 | 0.18785 | 1.492 | Computers/1000 sf | 237 | 409 | 409 | 0.0539 | 0.0739 | 0.0739 | 0 | 0 | 0 | 237 | 409 | 409 | 0.0539 | 0.0739 | 0.0739 | 0 | 0 | 0 |  | 10 | 0 | 0 | 3.3333 | 0.5 | 16.745 | 0 | 0 | 6.375 | 0 | 0 | 0 | 0 | 0 | 1 | 1 | 1.3852 | 0.10679 | [7 empty] | High (2008) | High (2008) | High (2008) | None
M-004 | AppPlug - Desktop Computer (Com - Power Management) | SCE | COM | Electric | COMAppPlug - Desktop Computer (Com - Power Management) | Power Management Software for Networked Computers | No power management software. | No power management software. | AppPlug | Electronics | Electronics | DesktopComp | PMS | 0 | 0 | 0 | 0.7 |  | NA | 0.25 | NA | Computers | ECC | EDUCATION - COMMUNITY COLLEGE | New | CZ09 | Pasadena Area (CZ09) |  |  |  | 1000 sf | 1.3042 | 0.18785 | 1.492 | Computers/1000 sf | 237 | 409 | 409 | 0.0539 | 0.0739 | 0.0739 | 0 | 0 | 0 | 237 | 409 | 409 | 0.0539 | 0.0739 | 0.0739 | 0 | 0 | 0 |  | 10 | 0 | 0 | 3.3333 | 0.5 | 16.745 | 0 | 0 | 6.375 | 0 | 0 | 0 | 0 | 0 | 1 | 1 | 1.3852 | 0.10679 | [7 empty] | High (2008) | High (2008) | High (2008) | None
M-004 | AppPlug - Desktop Computer (Com - Power Management) | PGE | COM | Electric | COMAppPlug - Desktop Computer (Com - Power Management) | Power Management Software for Networked Computers | No power management software. | No power management software. | AppPlug | Electronics | Electronics | DesktopComp | PMS | 0 | 0 | 0 | 0.7 |  | NA | 0.25 | NA | Computers | HSP | HEALTH/MEDICAL - HOSPITAL | New | CZ16 | Mount Shasta Area (CZ16) |  |  |  | 1000 sf | 1.2961 | 0.19831 | 1.4944 | Computers/1000 sf | 237 | 409 | 409 | 0.0539 | 0.0739 | 0.0739 | 0 | 0 | 0 | 237 | 409 | 409 | 0.0539 | 0.0739 | 0.0739 | 0 | 0 | 0 |  | 5 | 0 | 0 | 1.6667 | 0.5 | 20 | 0 | 0 | 6.79 | 0 | 0 | 0 | 0 | 0 | 1 | 1 | 1.3788 | 0.11559 | [7 empty] | High (2008) | High (2008) | High (2008) | None
M-004 | AppPlug - Desktop Computer (Com - Power Management) | PGE | COM | Electric | COMAppPlug - Desktop Computer (Com - Power Management) | Power Management Software for Networked Computers | No power management software. | No power management software. | AppPlug | Electronics | Electronics | DesktopComp | PMS | 0 | 0 | 0 | 0.7 |  | NA | 0.25 | NA | Computers | HTL | LODGING - HOTEL | New | CZ16 | Mount Shasta Area (CZ16) |  |  |  | 1000 sf | 1.2961 | 0.19831 | 1.4944 | Computers/1000 sf | 237 | 409 | 409 | 0.0539 | 0.0739 | 0.0739 | 0 | 0 | 0 | 237 | 409 | 409 | 0.0539 | 0.0739 | 0.0739 | 0 | 0 | 0 |  | 5 | 0 | 0 | 1.6667 | 0.5 | 20 | 0 | 0 | 6.79 | 0 | 0 | 0 | 0 | 0 | 1 | 1 | 1.3788 | 0.11559 | [7 empty] | High (2008) | High (2008) | High (2008) | None
M-004 | AppPlug - Desktop Computer (Com - Power Management) | SCE | COM | Electric | COMAppPlug - Desktop Computer (Com - Power Management) | Power Management Software for Networked Computers | No power management software. | No power management software. | AppPlug | Electronics | Electronics | DesktopComp | PMS | 0 | 0 | 0 | 0.7 |  | NA | 0.25 | NA | Computers | HTL | LODGING - HOTEL | Existing | CZ05 | Santa Maria Area (CZ05) |  |  |  | 1000 sf | 1.3042 | 0.18785 | 1.492 | Computers/1000 sf | 237 | 409 | 409 | 0.0539 | 0.0739 | 0.0739 | 0 | 0 | 0 | 237 | 409 | 409 | 0.0539 | 0.0739 | 0.0739 | 0 | 0 | 0 |  | 10 | 0 | 0 | 3.3333 | 0.5 | 16.745 | 0 | 0 | 6.375 | 0 | 0 | 0 | 0 | 0 | 1 | 1 | 1.3852 | 0.10679 | [7 empty] | High (2008) | High (2008) | High (2008) | None
M-004 | AppPlug - Desktop Computer (Com - Power Management) | SCE | COM | Electric | COMAppPlug - Desktop Computer (Com - Power Management) | Power Management Software for Networked Computers | No power management software. | No power management software. | AppPlug | Electronics | Electronics | DesktopComp | PMS | 0 | 0 | 0 | 0.7 |  | NA | 0.25 | NA | Computers | HTL | LODGING - HOTEL | New | CZ05 | Santa Maria Area (CZ05) |  |  |  | 1000 sf | 1.3042 | 0.18785 | 1.492 | Computers/1000 sf | 237 | 409 | 409 | 0.0539 | 0.0739 | 0.0739 | 0 | 0 | 0 | 237 | 409 | 409 | 0.0539 | 0.0739 | 0.0739 | 0 | 0 | 0 |  | 10 | 0 | 0 | 3.3333 | 0.5 | 16.745 | 0 | 0 | 6.375 | 0 | 0 | 0 | 0 | 0 | 1 | 1 | 1.3852 | 0.10679 | [7 empty] | High (2008) | High (2008) | High (2008) | None
M-004 | AppPlug - Desktop Computer (Com - Power Management) | SCE | COM | Electric | COMAppPlug - Desktop Computer (Com - Power Management) | Power Management Software for Networked Computers | No power management software. | No power management software. | AppPlug | Electronics | Electronics | DesktopComp | PMS | 0 | 0 | 0 | 0.7 |  | NA | 0.25 | NA | Computers | HTL | LODGING - HOTEL | Existing | CZ06 | Los Angeles Area (CZ06) |  |  |  | 1000 sf | 1.3042 | 0.18785 | 1.492 | Computers/1000 sf | 237 | 409 | 409 | 0.0539 | 0.0739 | 0.0739 | 0 | 0 | 0 | 237 | 409 | 409 | 0.0539 | 0.0739 | 0.0739 | 0 | 0 | 0 |  | 10 | 0 | 0 | 3.3333 | 0.5 | 16.745 | 0 | 0 | 6.375 | 0 | 0 | 0 | 0 | 0 | 1 | 1 | 1.3852 | 0.10679 | [7 empty] | High (2008) | High (2008) | High (2008) | None
M-004 | AppPlug - Desktop Computer (Com - Power Management) | SDGE | COM | Electric | COMAppPlug - Desktop Computer (Com - Power Management) | Power Management Software for Networked Computers | No power management software. | No power management software. | AppPlug | Electronics | Electronics | DesktopComp | PMS | 0 | 0 | 0 | 0.7 |  | NA | 0.25 | NA | Computers | ESE | EDUCATION - SECONDARY SCHOOL | New | CZ07 | San Diego Area (CZ07) |  |  |  | 1000 sf | 1.3806 | 0.18248 | 1.563 | Computers/1000 sf | 218 | 409 | 409 | 0.0539 | 0.0739 | 0.0739 | 0 | 0 | 0 | 218 | 409 | 409 | 0.0539 | 0.0739 | 0.0739 | 0 | 0 | 0 |  | 10 | 0 | 0 | 3.3333 | 0.5 | 16.745 | 0 | 0 | 6.375 | 0 | 0 | 0 | 0 | 0 | 1 | 1 | 1.4637 | 0.099357 | [7 empty] | High (2008) | High (2008) | High (2008) | None
M-004 | AppPlug - Desktop Computer (Com - Power Management) | SDGE | COM | Electric | COMAppPlug - Desktop Computer (Com - Power Management) | Power Management Software for Networked Computers | No power management software. | No power management software. | AppPlug | Electronics | Electronics | DesktopComp | PMS | 0 | 0 | 0 | 0.7 |  | NA | 0.25 | NA | Computers | ESE | EDUCATION - SECONDARY SCHOOL | New | CZ08 | El Toro Area (CZ08) |  |  |  | 1000 sf | 1.3806 | 0.18248 | 1.563 | Computers/1000 sf | 218 | 409 | 409 | 0.0539 | 0.0739 | 0.0739 | 0 | 0 | 0 | 218 | 409 | 409 | 0.0539 | 0.0739 | 0.0739 | 0 | 0 | 0 |  | 10 | 0 | 0 | 3.3333 | 0.5 | 16.745 | 0 | 0 | 6.375 | 0 | 0 | 0 | 0 | 0 | 1 | 1 | 1.4637 | 0.099357 | [7 empty] | High (2008) | High (2008) | High (2008) | None
M-004 | AppPlug - Desktop Computer (Com - Power Management) | SDGE | COM | Electric | COMAppPlug - Desktop Computer (Com - Power Management) | Power Management Software for Networked Computers | No power management software. | No power management software. | AppPlug | Electronics | Electronics | DesktopComp | PMS | 0 | 0 | 0 | 0.7 |  | NA | 0.25 | NA | Computers | ESE | EDUCATION - SECONDARY SCHOOL | Existing | CZ08 | El Toro Area (CZ08) |  |  |  | 1000 sf | 1.3806 | 0.18248 | 1.563 | Computers/1000 sf | 218 | 409 | 409 | 0.0539 | 0.0739 | 0.0739 | 0 | 0 | 0 | 218 | 409 | 409 | 0.0539 | 0.0739 | 0.0739 | 0 | 0 | 0 |  | 10 | 0 | 0 | 3.3333 | 0.5 | 16.745 | 0 | 0 | 6.375 | 0 | 0 | 0 | 0 | 0 | 1 | 1 | 1.4637 | 0.099357 | [7 empty] | High (2008) | High (2008) | High (2008) | None
M-004 | AppPlug - Desktop Computer (Com - Power Management) | SDGE | COM | Electric | COMAppPlug - Desktop Computer (Com - Power Management) | Power Management Software for Networked Computers | No power management software. | No power management software. | AppPlug | Electronics | Electronics | DesktopComp | PMS | 0 | 0 | 0 | 0.7 |  | NA | 0.25 | NA | Computers | ESE | EDUCATION - SECONDARY SCHOOL | New | CZ10 | San Bernardino Area (CZ10) |  |  |  | 1000 sf | 1.3806 | 0.18248 | 1.563 | Computers/1000 sf | 218 | 409 | 409 | 0.0539 | 0.0739 | 0.0739 | 0 | 0 | 0 | 218 | 409 | 409 | 0.0539 | 0.0739 | 0.0739 | 0 | 0 | 0 |  | 10 | 0 | 0 | 3.3333 | 0.5 | 16.745 | 0 | 0 | 6.375 | 0 | 0 | 0 | 0 | 0 | 1 | 1 | 1.4637 | 0.099357 | [7 empty] | High (2008) | High (2008) | High (2008) | None
M-004 | AppPlug - Desktop Computer (Com - Power Management) | SDGE | COM | Electric | COMAppPlug - Desktop Computer (Com - Power Management) | Power Management Software for Networked Computers | No power management software. | No power management software. | AppPlug | Electronics | Electronics | DesktopComp | PMS | 0 | 0 | 0 | 0.7 |  | NA | 0.25 | NA | Computers | ESE | EDUCATION - SECONDARY SCHOOL | Existing | CZ10 | San Bernardino Area (CZ10) |  |  |  | 1000 sf | 1.3806 | 0.18248 | 1.563 | Computers/1000 sf | 218 | 409 | 409 | 0.0539 | 0.0739 | 0.0739 | 0 | 0 | 0 | 218 | 409 | 409 | 0.0539 | 0.0739 | 0.0739 | 0 | 0 | 0 |  | 10 | 0 | 0 | 3.3333 | 0.5 | 16.745 | 0 | 0 | 6.375 | 0 | 0 | 0 | 0 | 0 | 1 | 1 | 1.4637 | 0.099357 | [7 empty] | High (2008) | High (2008) | High (2008) | None
M-004 | AppPlug - Desktop Computer (Com - Power Management) | SCE | COM | Electric | COMAppPlug - Desktop Computer (Com - Power Management) | Power Management Software for Networked Computers | No power management software. | No power management software. | AppPlug | Electronics | Electronics | DesktopComp | PMS | 0 | 0 | 0 | 0.7 |  | NA | 0.25 | NA | Computers | EUN | EDUCATION - UNIVERSITY | New | CZ13 | Fresno Area (CZ13) |  |  |  | 1000 sf | 1.3042 | 0.18785 | 1.492 | Computers/1000 sf | 237 | 409 | 409 | 0.0539 | 0.0739 | 0.0739 | 0 | 0 | 0 | 237 | 409 | 409 | 0.0539 | 0.0739 | 0.0739 | 0 | 0 | 0 |  | 10 | 0 | 0 | 3.3333 | 0.5 | 16.745 | 0 | 0 | 6.375 | 0 | 0 | 0 | 0 | 0 | 1 | 1 | 1.3852 | 0.10679 | [7 empty] | High (2008) | High (2008) | High (2008) | None
M-004 | AppPlug - Desktop Computer (Com - Power Management) | SCE | COM | Electric | COMAppPlug - Desktop Computer (Com - Power Management) | Power Management Software for Networked Computers | No power management software. | No power management software. | AppPlug | Electronics | Electronics | DesktopComp | PMS | 0 | 0 | 0 | 0.7 |  | NA | 0.25 | NA | Computers | EUN | EDUCATION - UNIVERSITY | Existing | CZ14 | China Lake Area (CZ14) |  |  |  | 1000 sf | 1.3042 | 0.18785 | 1.492 | Computers/1000 sf | 237 | 409 | 409 | 0.0539 | 0.0739 | 0.0739 | 0 | 0 | 0 | 237 | 409 | 409 | 0.0539 | 0.0739 | 0.0739 | 0 | 0 | 0 |  | 10 | 0 | 0 | 3.3333 | 0.5 | 16.745 | 0 | 0 | 6.375 | 0 | 0 | 0 | 0 | 0 | 1 | 1 | 1.3852 | 0.10679 | [7 empty] | High (2008) | High (2008) | High (2008) | None
M-004 | AppPlug - Desktop Computer (Com - Power Management) | SCE | COM | Electric | COMAppPlug - Desktop Computer (Com - Power Management) | Power Management Software for Networked Computers | No power management software. | No power management software. | AppPlug | Electronics | Electronics | DesktopComp | PMS | 0 | 0 | 0 | 0.7 |  | NA | 0.25 | NA | Computers | EUN | EDUCATION - UNIVERSITY | New | CZ14 | China Lake Area (CZ14) |  |  |  | 1000 sf | 1.3042 | 0.18785 | 1.492 | Computers/1000 sf | 237 | 409 | 409 | 0.0539 | 0.0739 | 0.0739 | 0 | 0 | 0 | 237 | 409 | 409 | 0.0539 | 0.0739 | 0.0739 | 0 | 0 | 0 |  | 10 | 0 | 0 | 3.3333 | 0.5 | 16.745 | 0 | 0 | 6.375 | 0 | 0 | 0 | 0 | 0 | 1 | 1 | 1.3852 | 0.10679 | [7 empty] | High (2008) | High (2008) | High (2008) | None
M-004 | AppPlug - Desktop Computer (Com - Power Management) | SCE | COM | Electric | COMAppPlug - Desktop Computer (Com - Power Management) | Power Management Software for Networked Computers | No power management software. | No power management software. | AppPlug | Electronics | Electronics | DesktopComp | PMS | 0 | 0 | 0 | 0.7 |  | NA | 0.25 | NA | Computers | EUN | EDUCATION - UNIVERSITY | Existing | CZ15 | Blythe Area (CZ15) |  |  |  | 1000 sf | 1.3042 | 0.18785 | 1.492 | Computers/1000 sf | 237 | 409 | 409 | 0.0539 | 0.0739 | 0.0739 | 0 | 0 | 0 | 237 | 409 | 409 | 0.0539 | 0.0739 | 0.0739 | 0 | 0 | 0 |  | 10 | 0 | 0 | 3.3333 | 0.5 | 16.745 | 0 | 0 | 6.375 | 0 | 0 | 0 | 0 | 0 | 1 | 1 | 1.3852 | 0.10679 | [7 empty] | High (2008) | High (2008) | High (2008) | None
M-004 | AppPlug - Desktop Computer (Com - Power Management) | SCE | COM | Electric | COMAppPlug - Desktop Computer (Com - Power Management) | Power Management Software for Networked Computers | No power management software. | No power management software. | AppPlug | Electronics | Electronics | DesktopComp | PMS | 0 | 0 | 0 | 0.7 |  | NA | 0.25 | NA | Computers | EUN | EDUCATION - UNIVERSITY | New | CZ15 | Blythe Area (CZ15) |  |  |  | 1000 sf | 1.3042 | 0.18785 | 1.492 | Computers/1000 sf | 237 | 409 | 409 | 0.0539 | 0.0739 | 0.0739 | 0 | 0 | 0 | 237 | 409 | 409 | 0.0539 | 0.0739 | 0.0739 | 0 | 0 | 0 |  | 10 | 0 | 0 | 3.3333 | 0.5 | 16.745 | 0 | 0 | 6.375 | 0 | 0 | 0 | 0 | 0 | 1 | 1 | 1.3852 | 0.10679 | [7 empty] | High (2008) | High (2008) | High (2008) | None
M-004 | AppPlug - Desktop Computer (Com - Power Management) | SCE | COM | Electric | COMAppPlug - Desktop Computer (Com - Power Management) | Power Management Software for Networked Computers | No power management software. | No power management software. | AppPlug | Electronics | Electronics | DesktopComp | PMS | 0 | 0 | 0 | 0.7 |  | NA | 0.25 | NA | Computers | EUN | EDUCATION - UNIVERSITY | Existing | CZ16 | Mount Shasta Area (CZ16) |  |  |  | 1000 sf | 1.3042 | 0.18785 | 1.492 | Computers/1000 sf | 237 | 409 | 409 | 0.0539 | 0.0739 | 0.0739 | 0 | 0 | 0 | 237 | 409 | 409 | 0.0539 | 0.0739 | 0.0739 | 0 | 0 | 0 |  | 10 | 0 | 0 | 3.3333 | 0.5 | 16.745 | 0 | 0 | 6.375 | 0 | 0 | 0 | 0 | 0 | 1 | 1 | 1.3852 | 0.10679 | [7 empty] | High (2008) | High (2008) | High (2008) | None
M-004 | AppPlug - Desktop Computer (Com - Power Management) | PGE | COM | Electric | COMAppPlug - Desktop Computer (Com - Power Management) | Power Management Software for Networked Computers | No power management software. | No power management software. | AppPlug | Electronics | Electronics | DesktopComp | PMS | 0 | 0 | 0 | 0.7 |  | NA | 0.25 | NA | Computers | HSP | HEALTH/MEDICAL - HOSPITAL | Existing | CZ16 | Mount Shasta Area (CZ16) |  |  |  | 1000 sf | 1.2961 | 0.19831 | 1.4944 | Computers/1000 sf | 237 | 409 | 409 | 0.0539 | 0.0739 | 0.0739 | 0 | 0 | 0 | 237 | 409 | 409 | 0.0539 | 0.0739 | 0.0739 | 0 | 0 | 0 |  | 5 | 0 | 0 | 1.6667 | 0.5 | 20 | 0 | 0 | 6.79 | 0 | 0 | 0 | 0 | 0 | 1 | 1 | 1.3788 | 0.11559 | [7 empty] | High (2008) | High (2008) | High (2008) | None
M-004 | AppPlug - Desktop Computer (Com - Power Management) | SCE | COM | Electric | COMAppPlug - Desktop Computer (Com - Power Management) | Power Management Software for Networked Computers | No power management software. | No power management software. | AppPlug | Electronics | Electronics | DesktopComp | PMS | 0 | 0 | 0 | 0.7 |  | NA | 0.25 | NA | Computers | HSP | HEALTH/MEDICAL - HOSPITAL | Existing | CZ05 | Santa Maria Area (CZ05) |  |  |  | 1000 sf | 1.3042 | 0.18785 | 1.492 | Computers/1000 sf | 237 | 409 | 409 | 0.0539 | 0.0739 | 0.0739 | 0 | 0 | 0 | 237 | 409 | 409 | 0.0539 | 0.0739 | 0.0739 | 0 | 0 | 0 |  | 10 | 0 | 0 | 3.3333 | 0.5 | 16.745 | 0 | 0 | 6.375 | 0 | 0 | 0 | 0 | 0 | 1 | 1 | 1.3852 | 0.10679 | [7 empty] | High (2008) | High (2008) | High (2008) | None
M-004 | AppPlug - Desktop Computer (Com - Power Management) | SCE | COM | Electric | COMAppPlug - Desktop Computer (Com - Power Management) | Power Management Software for Networked Computers | No power management software. | No power management software. | AppPlug | Electronics | Electronics | DesktopComp | PMS | 0 | 0 | 0 | 0.7 |  | NA | 0.25 | NA | Computers | HSP | HEALTH/MEDICAL - HOSPITAL | New | CZ05 | Santa Maria Area (CZ05) |  |  |  | 1000 sf | 1.3042 | 0.18785 | 1.492 | Computers/1000 sf | 237 | 409 | 409 | 0.0539 | 0.0739 | 0.0739 | 0 | 0 | 0 | 237 | 409 | 409 | 0.0539 | 0.0739 | 0.0739 | 0 | 0 | 0 |  | 10 | 0 | 0 | 3.3333 | 0.5 | 16.745 | 0 | 0 | 6.375 | 0 | 0 | 0 | 0 | 0 | 1 | 1 | 1.3852 | 0.10679 | [7 empty] | High (2008) | High (2008) | High (2008) | None
M-004 | AppPlug - Desktop Computer (Com - Power Management) | SCE | COM | Electric | COMAppPlug - Desktop Computer (Com - Power Management) | Power Management Software for Networked Computers | No power management software. | No power management software. | AppPlug | Electronics | Electronics | DesktopComp | PMS | 0 | 0 | 0 | 0.7 |  | NA | 0.25 | NA | Computers | HSP | HEALTH/MEDICAL - HOSPITAL | Existing | CZ06 | Los Angeles Area (CZ06) |  |  |  | 1000 sf | 1.3042 | 0.18785 | 1.492 | Computers/1000 sf | 237 | 409 | 409 | 0.0539 | 0.0739 | 0.0739 | 0 | 0 | 0 | 237 | 409 | 409 | 0.0539 | 0.0739 | 0.0739 | 0 | 0 | 0 |  | 10 | 0 | 0 | 3.3333 | 0.5 | 16.745 | 0 | 0 | 6.375 | 0 | 0 | 0 | 0 | 0 | 1 | 1 | 1.3852 | 0.10679 | [7 empty] | High (2008) | High (2008) | High (2008) | None
M-004 | AppPlug - Desktop Computer (Com - Power Management) | SCE | COM | Electric | COMAppPlug - Desktop Computer (Com - Power Management) | Power Management Software for Networked Computers | No power management software. | No power management software. | AppPlug | Electronics | Electronics | DesktopComp | PMS | 0 | 0 | 0 | 0.7 |  | NA | 0.25 | NA | Computers | HSP | HEALTH/MEDICAL - HOSPITAL | New | CZ06 | Los Angeles Area (CZ06) |  |  |  | 1000 sf | 1.3042 | 0.18785 | 1.492 | Computers/1000 sf | 237 | 409 | 409 | 0.0539 | 0.0739 | 0.0739 | 0 | 0 | 0 | 237 | 409 | 409 | 0.0539 | 0.0739 | 0.0739 | 0 | 0 | 0 |  | 10 | 0 | 0 | 3.3333 | 0.5 | 16.745 | 0 | 0 | 6.375 | 0 | 0 | 0 | 0 | 0 | 1 | 1 | 1.3852 | 0.10679 | [7 empty] | High (2008) | High (2008) | High (2008) | None
M-004 | AppPlug - Desktop Computer (Com - Power Management) | SCE | COM | Electric | COMAppPlug - Desktop Computer (Com - Power Management) | Power Management Software for Networked Computers | No power management software. | No power management software. | AppPlug | Electronics | Electronics | DesktopComp | PMS | 0 | 0 | 0 | 0.7 |  | NA | 0.25 | NA | Computers | HSP | HEALTH/MEDICAL - HOSPITAL | Existing | CZ08 | El Toro Area (CZ08) |  |  |  | 1000 sf | 1.3042 | 0.18785 | 1.492 | Computers/1000 sf | 237 | 409 | 409 | 0.0539 | 0.0739 | 0.0739 | 0 | 0 | 0 | 237 | 409 | 409 | 0.0539 | 0.0739 | 0.0739 | 0 | 0 | 0 |  | 10 | 0 | 0 | 3.3333 | 0.5 | 16.745 | 0 | 0 | 6.375 | 0 | 0 | 0 | 0 | 0 | 1 | 1 | 1.3852 | 0.10679 | [7 empty] | High (2008) | High (2008) | High (2008) | None
M-004 | AppPlug - Desktop Computer (Com - Power Management) | SCE | COM | Electric | COMAppPlug - Desktop Computer (Com - Power Management) | Power Management Software for Networked Computers | No power management software. | No power management software. | AppPlug | Electronics | Electronics | DesktopComp | PMS | 0 | 0 | 0 | 0.7 |  | NA | 0.25 | NA | Computers | HSP | HEALTH/MEDICAL - HOSPITAL | New | CZ08 | El Toro Area (CZ08) |  |  |  | 1000 sf | 1.3042 | 0.18785 | 1.492 | Computers/1000 sf | 237 | 409 | 409 | 0.0539 | 0.0739 | 0.0739 | 0 | 0 | 0 | 237 | 409 | 409 | 0.0539 | 0.0739 | 0.0739 | 0 | 0 | 0 |  | 10 | 0 | 0 | 3.3333 | 0.5 | 16.745 | 0 | 0 | 6.375 | 0 | 0 | 0 | 0 | 0 | 1 | 1 | 1.3852 | 0.10679 | [7 empty] | High (2008) | High (2008) | High (2008) | None
M-004 | AppPlug - Desktop Computer (Com - Power Management) | SCE | COM | Electric | COMAppPlug - Desktop Computer (Com - Power Management) | Power Management Software for Networked Computers | No power management software. | No power management software. | AppPlug | Electronics | Electronics | DesktopComp | PMS | 0 | 0 | 0 | 0.7 |  | NA | 0.25 | NA | Computers | HSP | HEALTH/MEDICAL - HOSPITAL | Existing | CZ09 | Pasadena Area (CZ09) |  |  |  | 1000 sf | 1.3042 | 0.18785 | 1.492 | Computers/1000 sf | 237 | 409 | 409 | 0.0539 | 0.0739 | 0.0739 | 0 | 0 | 0 | 237 | 409 | 409 | 0.0539 | 0.0739 | 0.0739 | 0 | 0 | 0 |  | 10 | 0 | 0 | 3.3333 | 0.5 | 16.745 | 0 | 0 | 6.375 | 0 | 0 | 0 | 0 | 0 | 1 | 1 | 1.3852 | 0.10679 | [7 empty] | High (2008) | High (2008) | High (2008) | None
M-004 | AppPlug - Desktop Computer (Com - Power Management) | SCE | COM | Electric | COMAppPlug - Desktop Computer (Com - Power Management) | Power Management Software for Networked Computers | No power management software. | No power management software. | AppPlug | Electronics | Electronics | DesktopComp | PMS | 0 | 0 | 0 | 0.7 |  | NA | 0.25 | NA | Computers | HSP | HEALTH/MEDICAL - HOSPITAL | New | CZ09 | Pasadena Area (CZ09) |  |  |  | 1000 sf | 1.3042 | 0.18785 | 1.492 | Computers/1000 sf | 237 | 409 | 409 | 0.0539 | 0.0739 | 0.0739 | 0 | 0 | 0 | 237 | 409 | 409 | 0.0539 | 0.0739 | 0.0739 | 0 | 0 | 0 |  | 10 | 0 | 0 | 3.3333 | 0.5 | 16.745 | 0 | 0 | 6.375 | 0 | 0 | 0 | 0 | 0 | 1 | 1 | 1.3852 | 0.10679 | [7 empty] | High (2008) | High (2008) | High (2008) | None
M-004 | AppPlug - Desktop Computer (Com - Power Management) | SCE | COM | Electric | COMAppPlug - Desktop Computer (Com - Power Management) | Power Management Software for Networked Computers | No power management software. | No power management software. | AppPlug | Electronics | Electronics | DesktopComp | PMS | 0 | 0 | 0 | 0.7 |  | NA | 0.25 | NA | Computers | HSP | HEALTH/MEDICAL - HOSPITAL | Existing | CZ10 | San Bernardino Area (CZ10) |  |  |  | 1000 sf | 1.3042 | 0.18785 | 1.492 | Computers/1000 sf | 237 | 409 | 409 | 0.0539 | 0.0739 | 0.0739 | 0 | 0 | 0 | 237 | 409 | 409 | 0.0539 | 0.0739 | 0.0739 | 0 | 0 | 0 |  | 10 | 0 | 0 | 3.3333 | 0.5 | 16.745 | 0 | 0 | 6.375 | 0 | 0 | 0 | 0 | 0 | 1 | 1 | 1.3852 | 0.10679 | [7 empty] | High (2008) | High (2008) | High (2008) | None
M-004 | AppPlug - Desktop Computer (Com - Power Management) | SCE | COM | Electric | COMAppPlug - Desktop Computer (Com - Power Management) | Power Management Software for Networked Computers | No power management software. | No power management software. | AppPlug | Electronics | Electronics | DesktopComp | PMS | 0 | 0 | 0 | 0.7 |  | NA | 0.25 | NA | Computers | HSP | HEALTH/MEDICAL - HOSPITAL | New | CZ10 | San Bernardino Area (CZ10) |  |  |  | 1000 sf | 1.3042 | 0.18785 | 1.492 | Computers/1000 sf | 237 | 409 | 409 | 0.0539 | 0.0739 | 0.0739 | 0 | 0 | 0 | 237 | 409 | 409 | 0.0539 | 0.0739 | 0.0739 | 0 | 0 | 0 |  | 10 | 0 | 0 | 3.3333 | 0.5 | 16.745 | 0 | 0 | 6.375 | 0 | 0 | 0 | 0 | 0 | 1 | 1 | 1.3852 | 0.10679 | [7 empty] | High (2008) | High (2008) | High (2008) | None
M-004 | AppPlug - Desktop Computer (Com - Power Management) | SCE | COM | Electric | COMAppPlug - Desktop Computer (Com - Power Management) | Power Management Software for Networked Computers | No power management software. | No power management software. | AppPlug | Electronics | Electronics | DesktopComp | PMS | 0 | 0 | 0 | 0.7 |  | NA | 0.25 | NA | Computers | HSP | HEALTH/MEDICAL - HOSPITAL | Existing | CZ13 | Fresno Area (CZ13) |  |  |  | 1000 sf | 1.3042 | 0.18785 | 1.492 | Computers/1000 sf | 237 | 409 | 409 | 0.0539 | 0.0739 | 0.0739 | 0 | 0 | 0 | 237 | 409 | 409 | 0.0539 | 0.0739 | 0.0739 | 0 | 0 | 0 |  | 10 | 0 | 0 | 3.3333 | 0.5 | 16.745 | 0 | 0 | 6.375 | 0 | 0 | 0 | 0 | 0 | 1 | 1 | 1.3852 | 0.10679 | [7 empty] | High (2008) | High (2008) | High (2008) | None
M-004 | AppPlug - Desktop Computer (Com - Power Management) | SCE | COM | Electric | COMAppPlug - Desktop Computer (Com - Power Management) | Power Management Software for Networked Computers | No power management software. | No power management software. | AppPlug | Electronics | Electronics | DesktopComp | PMS | 0 | 0 | 0 | 0.7 |  | NA | 0.25 | NA | Computers | HSP | HEALTH/MEDICAL - HOSPITAL | New | CZ13 | Fresno Area (CZ13) |  |  |  | 1000 sf | 1.3042 | 0.18785 | 1.492 | Computers/1000 sf | 237 | 409 | 409 | 0.0539 | 0.0739 | 0.0739 | 0 | 0 | 0 | 237 | 409 | 409 | 0.0539 | 0.0739 | 0.0739 | 0 | 0 | 0 |  | 10 | 0 | 0 | 3.3333 | 0.5 | 16.745 | 0 | 0 | 6.375 | 0 | 0 | 0 | 0 | 0 | 1 | 1 | 1.3852 | 0.10679 | [7 empty] | High (2008) | High (2008) | High (2008) | None
M-004 | AppPlug - Desktop Computer (Com - Power Management) | SCE | COM | Electric | COMAppPlug - Desktop Computer (Com - Power Management) | Power Management Software for Networked Computers | No power management software. | No power management software. | AppPlug | Electronics | Electronics | DesktopComp | PMS | 0 | 0 | 0 | 0.7 |  | NA | 0.25 | NA | Computers | HSP | HEALTH/MEDICAL - HOSPITAL | Existing | CZ14 | China Lake Area (CZ14) |  |  |  | 1000 sf | 1.3042 | 0.18785 | 1.492 | Computers/1000 sf | 237 | 409 | 409 | 0.0539 | 0.0739 | 0.0739 | 0 | 0 | 0 | 237 | 409 | 409 | 0.0539 | 0.0739 | 0.0739 | 0 | 0 | 0 |  | 10 | 0 | 0 | 3.3333 | 0.5 | 16.745 | 0 | 0 | 6.375 | 0 | 0 | 0 | 0 | 0 | 1 | 1 | 1.3852 | 0.10679 | [7 empty] | High (2008) | High (2008) | High (2008) | None
M-004 | AppPlug - Desktop Computer (Com - Power Management) | SCE | COM | Electric | COMAppPlug - Desktop Computer (Com - Power Management) | Power Management Software for Networked Computers | No power management software. | No power management software. | AppPlug | Electronics | Electronics | DesktopComp | PMS | 0 | 0 | 0 | 0.7 |  | NA | 0.25 | NA | Computers | HSP | HEALTH/MEDICAL - HOSPITAL | New | CZ14 | China Lake Area (CZ14) |  |  |  | 1000 sf | 1.3042 | 0.18785 | 1.492 | Computers/1000 sf | 237 | 409 | 409 | 0.0539 | 0.0739 | 0.0739 | 0 | 0 | 0 | 237 | 409 | 409 | 0.0539 | 0.0739 | 0.0739 | 0 | 0 | 0 |  | 10 | 0 | 0 | 3.3333 | 0.5 | 16.745 | 0 | 0 | 6.375 | 0 | 0 | 0 | 0 | 0 | 1 | 1 | 1.3852 | 0.10679 | [7 empty] | High (2008) | High (2008) | High (2008) | None
M-004 | AppPlug - Desktop Computer (Com - Power Management) | SCE | COM | Electric | COMAppPlug - Desktop Computer (Com - Power Management) | Power Management Software for Networked Computers | No power management software. | No power management software. | AppPlug | Electronics | Electronics | DesktopComp | PMS | 0 | 0 | 0 | 0.7 |  | NA | 0.25 | NA | Computers | HSP | HEALTH/MEDICAL - HOSPITAL | Existing | CZ15 | Blythe Area (CZ15) |  |  |  | 1000 sf | 1.3042 | 0.18785 | 1.492 | Computers/1000 sf | 237 | 409 | 409 | 0.0539 | 0.0739 | 0.0739 | 0 | 0 | 0 | 237 | 409 | 409 | 0.0539 | 0.0739 | 0.0739 | 0 | 0 | 0 |  | 10 | 0 | 0 | 3.3333 | 0.5 | 16.745 | 0 | 0 | 6.375 | 0 | 0 | 0 | 0 | 0 | 1 | 1 | 1.3852 | 0.10679 | [7 empty] | High (2008) | High (2008) | High (2008) | None
M-004 | AppPlug - Desktop Computer (Com - Power Management) | SCE | COM | Electric | COMAppPlug - Desktop Computer (Com - Power Management) | Power Management Software for Networked Computers | No power management software. | No power management software. | AppPlug | Electronics | Electronics | DesktopComp | PMS | 0 | 0 | 0 | 0.7 |  | NA | 0.25 | NA | Computers | HSP | HEALTH/MEDICAL - HOSPITAL | New | CZ15 | Blythe Area (CZ15) |  |  |  | 1000 sf | 1.3042 | 0.18785 | 1.492 | Computers/1000 sf | 237 | 409 | 409 | 0.0539 | 0.0739 | 0.0739 | 0 | 0 | 0 | 237 | 409 | 409 | 0.0539 | 0.0739 | 0.0739 | 0 | 0 | 0 |  | 10 | 0 | 0 | 3.3333 | 0.5 | 16.745 | 0 | 0 | 6.375 | 0 | 0 | 0 | 0 | 0 | 1 | 1 | 1.3852 | 0.10679 | [7 empty] | High (2008) | High (2008) | High (2008) | None
M-004 | AppPlug - Desktop Computer (Com - Power Management) | SCE | COM | Electric | COMAppPlug - Desktop Computer (Com - Power Management) | Power Management Software for Networked Computers | No power management software. | No power management software. | AppPlug | Electronics | Electronics | DesktopComp | PMS | 0 | 0 | 0 | 0.7 |  | NA | 0.25 | NA | Computers | HSP | HEALTH/MEDICAL - HOSPITAL | Existing | CZ16 | Mount Shasta Area (CZ16) |  |  |  | 1000 sf | 1.3042 | 0.18785 | 1.492 | Computers/1000 sf | 237 | 409 | 409 | 0.0539 | 0.0739 | 0.0739 | 0 | 0 | 0 | 237 | 409 | 409 | 0.0539 | 0.0739 | 0.0739 | 0 | 0 | 0 |  | 10 | 0 | 0 | 3.3333 | 0.5 | 16.745 | 0 | 0 | 6.375 | 0 | 0 | 0 | 0 | 0 | 1 | 1 | 1.3852 | 0.10679 | [7 empty] | High (2008) | High (2008) | High (2008) | None
M-004 | AppPlug - Desktop Computer (Com - Power Management) | SCE | COM | Electric | COMAppPlug - Desktop Computer (Com - Power Management) | Power Management Software for Networked Computers | No power management software. | No power management software. | AppPlug | Electronics | Electronics | DesktopComp | PMS | 0 | 0 | 0 | 0.7 |  | NA | 0.25 | NA | Computers | GRO | GROCERY | Existing | CZ16 | Mount Shasta Area (CZ16) |  |  |  | 1000 sf | 1.3042 | 0.18785 | 1.492 | Computers/1000 sf | 237 | 409 | 409 | 0.0539 | 0.0739 | 0.0739 | 0 | 0 | 0 | 237 | 409 | 409 | 0.0539 | 0.0739 | 0.0739 | 0 | 0 | 0 |  | 10 | 0 | 0 | 3.3333 | 0.5 | 16.745 | 0 | 0 | 6.375 | 0 | 0 | 0 | 0 | 0 | 1 | 1 | 1.3852 | 0.10679 | [7 empty] | High (2008) | High (2008) | High (2008) | None
M-004 | AppPlug - Desktop Computer (Com - Power Management) | SDGE | COM | Electric | COMAppPlug - Desktop Computer (Com - Power Management) | Power Management Software for Networked Computers | No power management software. | No power management software. | AppPlug | Electronics | Electronics | DesktopComp | PMS | 0 | 0 | 0 | 0.7 |  | NA | 0.25 | NA | Computers | GRO | GROCERY | New | CZ06 | Los Angeles Area (CZ06) |  |  |  | 1000 sf | 1.3806 | 0.18248 | 1.563 | Computers/1000 sf | 237 | 409 | 409 | 0.0539 | 0.0739 | 0.0739 | 0 | 0 | 0 | 237 | 409 | 409 | 0.0539 | 0.0739 | 0.0739 | 0 | 0 | 0 |  | 10 | 0 | 0 | 3.3333 | 0.5 | 16.745 | 0 | 0 | 6.375 | 0 | 0 | 0 | 0 | 0 | 1 | 1 | 1.4637 | 0.099357 | [7 empty] | High (2008) | High (2008) | High (2008) | None
M-004 | AppPlug - Desktop Computer (Com - Power Management) | SDGE | COM | Electric | COMAppPlug - Desktop Computer (Com - Power Management) | Power Management Software for Networked Computers | No power management software. | No power management software. | AppPlug | Electronics | Electronics | DesktopComp | PMS | 0 | 0 | 0 | 0.7 |  | NA | 0.25 | NA | Computers | GRO | GROCERY | Existing | CZ06 | Los Angeles Area (CZ06) |  |  |  | 1000 sf | 1.3806 | 0.18248 | 1.563 | Computers/1000 sf | 237 | 409 | 409 | 0.0539 | 0.0739 | 0.0739 | 0 | 0 | 0 | 237 | 409 | 409 | 0.0539 | 0.0739 | 0.0739 | 0 | 0 | 0 |  | 10 | 0 | 0 | 3.3333 | 0.5 | 16.745 | 0 | 0 | 6.375 | 0 | 0 | 0 | 0 | 0 | 1 | 1 | 1.4637 | 0.099357 | [7 empty] | High (2008) | High (2008) | High (2008) | None
M-004 | AppPlug - Desktop Computer (Com - Power Management) | SDGE | COM | Electric | COMAppPlug - Desktop Computer (Com - Power Management) | Power Management Software for Networked Computers | No power management software. | No power management software. | AppPlug | Electronics | Electronics | DesktopComp | PMS | 0 | 0 | 0 | 0.7 |  | NA | 0.25 | NA | Computers | GRO | GROCERY | New | CZ07 | San Diego Area (CZ07) |  |  |  | 1000 sf | 1.3806 | 0.18248 | 1.563 | Computers/1000 sf | 237 | 409 | 409 | 0.0539 | 0.0739 | 0.0739 | 0 | 0 | 0 | 237 | 409 | 409 | 0.0539 | 0.0739 | 0.0739 | 0 | 0 | 0 |  | 10 | 0 | 0 | 3.3333 | 0.5 | 16.745 | 0 | 0 | 6.375 | 0 | 0 | 0 | 0 | 0 | 1 | 1 | 1.4637 | 0.099357 | [7 empty] | High (2008) | High (2008) | High (2008) | None
M-004 | AppPlug - Desktop Computer (Com - Power Management) | SDGE | COM | Electric | COMAppPlug - Desktop Computer (Com - Power Management) | Power Management Software for Networked Computers | No power management software. | No power management software. | AppPlug | Electronics | Electronics | DesktopComp | PMS | 0 | 0 | 0 | 0.7 |  | NA | 0.25 | NA | Computers | GRO | GROCERY | Existing | CZ07 | San Diego Area (CZ07) |  |  |  | 1000 sf | 1.3806 | 0.18248 | 1.563 | Computers/1000 sf | 237 | 409 | 409 | 0.0539 | 0.0739 | 0.0739 | 0 | 0 | 0 | 237 | 409 | 409 | 0.0539 | 0.0739 | 0.0739 | 0 | 0 | 0 |  | 10 | 0 | 0 | 3.3333 | 0.5 | 16.745 | 0 | 0 | 6.375 | 0 | 0 | 0 | 0 | 0 | 1 | 1 | 1.4637 | 0.099357 | [7 empty] | High (2008) | High (2008) | High (2008) | None
M-004 | AppPlug - Desktop Computer (Com - Power Management) | SCE | COM | Electric | COMAppPlug - Desktop Computer (Com - Power Management) | Power Management Software for Networked Computers | No power management software. | No power management software. | AppPlug | Electronics | Electronics | DesktopComp | PMS | 0 | 0 | 0 | 0.7 |  | NA | 0.25 | NA | Computers | ECC | EDUCATION - COMMUNITY COLLEGE | Existing | CZ09 | Pasadena Area (CZ09) |  |  |  | 1000 sf | 1.3042 | 0.18785 | 1.492 | Computers/1000 sf | 237 | 409 | 409 | 0.0539 | 0.0739 | 0.0739 | 0 | 0 | 0 | 237 | 409 | 409 | 0.0539 | 0.0739 | 0.0739 | 0 | 0 | 0 |  | 10 | 0 | 0 | 3.3333 | 0.5 | 16.745 | 0 | 0 | 6.375 | 0 | 0 | 0 | 0 | 0 | 1 | 1 | 1.3852 | 0.10679 | [7 empty] | High (2008) | High (2008) | High (2008) | None
M-004 | AppPlug - Desktop Computer (Com - Power Management) | SCE | COM | Electric | COMAppPlug - Desktop Computer (Com - Power Management) | Power Management Software for Networked Computers | No power management software. | No power management software. | AppPlug | Electronics | Electronics | DesktopComp | PMS | 0 | 0 | 0 | 0.7 |  | NA | 0.25 | NA | Computers | ECC | EDUCATION - COMMUNITY COLLEGE | New | CZ10 | San Bernardino Area (CZ10) |  |  |  | 1000 sf | 1.3042 | 0.18785 | 1.492 | Computers/1000 sf | 237 | 409 | 409 | 0.0539 | 0.0739 | 0.0739 | 0 | 0 | 0 | 237 | 409 | 409 | 0.0539 | 0.0739 | 0.0739 | 0 | 0 | 0 |  | 10 | 0 | 0 | 3.3333 | 0.5 | 16.745 | 0 | 0 | 6.375 | 0 | 0 | 0 | 0 | 0 | 1 | 1 | 1.3852 | 0.10679 | [7 empty] | High (2008) | High (2008) | High (2008) | None
M-004 | AppPlug - Desktop Computer (Com - Power Management) | SCE | COM | Electric | COMAppPlug - Desktop Computer (Com - Power Management) | Power Management Software for Networked Computers | No power management software. | No power management software. | AppPlug | Electronics | Electronics | DesktopComp | PMS | 0 | 0 | 0 | 0.7 |  | NA | 0.25 | NA | Computers | ECC | EDUCATION - COMMUNITY COLLEGE | Existing | CZ10 | San Bernardino Area (CZ10) |  |  |  | 1000 sf | 1.3042 | 0.18785 | 1.492 | Computers/1000 sf | 237 | 409 | 409 | 0.0539 | 0.0739 | 0.0739 | 0 | 0 | 0 | 237 | 409 | 409 | 0.0539 | 0.0739 | 0.0739 | 0 | 0 | 0 |  | 10 | 0 | 0 | 3.3333 | 0.5 | 16.745 | 0 | 0 | 6.375 | 0 | 0 | 0 | 0 | 0 | 1 | 1 | 1.3852 | 0.10679 | [7 empty] | High (2008) | High (2008) | High (2008) | None
M-004 | AppPlug - Desktop Computer (Com - Power Management) | SCE | COM | Electric | COMAppPlug - Desktop Computer (Com - Power Management) | Power Management Software for Networked Computers | No power management software. | No power management software. | AppPlug | Electronics | Electronics | DesktopComp | PMS | 0 | 0 | 0 | 0.7 |  | NA | 0.25 | NA | Computers | ECC | EDUCATION - COMMUNITY COLLEGE | New | CZ13 | Fresno Area (CZ13) |  |  |  | 1000 sf | 1.3042 | 0.18785 | 1.492 | Computers/1000 sf | 237 | 409 | 409 | 0.0539 | 0.0739 | 0.0739 | 0 | 0 | 0 | 237 | 409 | 409 | 0.0539 | 0.0739 | 0.0739 | 0 | 0 | 0 |  | 10 | 0 | 0 | 3.3333 | 0.5 | 16.745 | 0 | 0 | 6.375 | 0 | 0 | 0 | 0 | 0 | 1 | 1 | 1.3852 | 0.10679 | [7 empty] | High (2008) | High (2008) | High (2008) | None
M-004 | AppPlug - Desktop Computer (Com - Power Management) | SCE | COM | Electric | COMAppPlug - Desktop Computer (Com - Power Management) | Power Management Software for Networked Computers | No power management software. | No power management software. | AppPlug | Electronics | Electronics | DesktopComp | PMS | 0 | 0 | 0 | 0.7 |  | NA | 0.25 | NA | Computers | ECC | EDUCATION - COMMUNITY COLLEGE | Existing | CZ13 | Fresno Area (CZ13) |  |  |  | 1000 sf | 1.3042 | 0.18785 | 1.492 | Computers/1000 sf | 237 | 409 | 409 | 0.0539 | 0.0739 | 0.0739 | 0 | 0 | 0 | 237 | 409 | 409 | 0.0539 | 0.0739 | 0.0739 | 0 | 0 | 0 |  | 10 | 0 | 0 | 3.3333 | 0.5 | 16.745 | 0 | 0 | 6.375 | 0 | 0 | 0 | 0 | 0 | 1 | 1 | 1.3852 | 0.10679 | [7 empty] | High (2008) | High (2008) | High (2008) | None
M-004 | AppPlug - Desktop Computer (Com - Power Management) | SCE | COM | Electric | COMAppPlug - Desktop Computer (Com - Power Management) | Power Management Software for Networked Computers | No power management software. | No power management software. | AppPlug | Electronics | Electronics | DesktopComp | PMS | 0 | 0 | 0 | 0.7 |  | NA | 0.25 | NA | Computers | ECC | EDUCATION - COMMUNITY COLLEGE | New | CZ14 | China Lake Area (CZ14) |  |  |  | 1000 sf | 1.3042 | 0.18785 | 1.492 | Computers/1000 sf | 237 | 409 | 409 | 0.0539 | 0.0739 | 0.0739 | 0 | 0 | 0 | 237 | 409 | 409 | 0.0539 | 0.0739 | 0.0739 | 0 | 0 | 0 |  | 10 | 0 | 0 | 3.3333 | 0.5 | 16.745 | 0 | 0 | 6.375 | 0 | 0 | 0 | 0 | 0 | 1 | 1 | 1.3852 | 0.10679 | [7 empty] | High (2008) | High (2008) | High (2008) | None
M-004 | AppPlug - Desktop Computer (Com - Power Management) | SCE | COM | Electric | COMAppPlug - Desktop Computer (Com - Power Management) | Power Management Software for Networked Computers | No power management software. | No power management software. | AppPlug | Electronics | Electronics | DesktopComp | PMS | 0 | 0 | 0 | 0.7 |  | NA | 0.25 | NA | Computers | ECC | EDUCATION - COMMUNITY COLLEGE | Existing | CZ14 | China Lake Area (CZ14) |  |  |  | 1000 sf | 1.3042 | 0.18785 | 1.492 | Computers/1000 sf | 237 | 409 | 409 | 0.0539 | 0.0739 | 0.0739 | 0 | 0 | 0 | 237 | 409 | 409 | 0.0539 | 0.0739 | 0.0739 | 0 | 0 | 0 |  | 10 | 0 | 0 | 3.3333 | 0.5 | 16.745 | 0 | 0 | 6.375 | 0 | 0 | 0 | 0 | 0 | 1 | 1 | 1.3852 | 0.10679 | [7 empty] | High (2008) | High (2008) | High (2008) | None
M-004 | AppPlug - Desktop Computer (Com - Power Management) | SDGE | COM | Electric | COMAppPlug - Desktop Computer (Com - Power Management) | Power Management Software for Networked Computers | No power management software. | No power management software. | AppPlug | Electronics | Electronics | DesktopComp | PMS | 0 | 0 | 0 | 0.7 |  | NA | 0.25 | NA | Computers | ECC | EDUCATION - COMMUNITY COLLEGE | Existing | CZ15 | Blythe Area (CZ15) |  |  |  | 1000 sf | 1.3806 | 0.18248 | 1.563 | Computers/1000 sf | 237 | 409 | 409 | 0.0539 | 0.0739 | 0.0739 | 0 | 0 | 0 | 237 | 409 | 409 | 0.0539 | 0.0739 | 0.0739 | 0 | 0 | 0 |  | 10 | 0 | 0 | 3.3333 | 0.5 | 16.745 | 0 | 0 | 6.375 | 0 | 0 | 0 | 0 | 0 | 1 | 1 | 1.4637 | 0.099357 | [7 empty] | High (2008) | High (2008) | High (2008) | None
M-004 | AppPlug - Desktop Computer (Com - Power Management) | PGE | COM | Electric | COMAppPlug - Desktop Computer (Com - Power Management) | Power Management Software for Networked Computers | No power management software. | No power management software. | AppPlug | Electronics | Electronics | DesktopComp | PMS | 0 | 0 | 0 | 0.7 |  | NA | 0.25 | NA | Computers | EPR | EDUCATION - PRIMARY SCHOOL | New | CZ01 | Arcata Area (CZ01) |  |  |  | 1000 sf | 1.2961 | 0.19831 | 1.4944 | Computers/1000 sf | 217.75 | 409 | 409 | 0.0539 | 0.0739 | 0.0739 | 0 | 0 | 0 | 217.75 | 409 | 409 | 0.0539 | 0.0739 | 0.0739 | 0 | 0 | 0 |  | 5 | 0 | 0 | 1.6667 | 0.5 | 20 | 0 | 0 | 6.79 | 0 | 0 | 0 | 0 | 0 | 1 | 1 | 1.3788 | 0.11559 | [7 empty] | High (2008) | High (2008) | High (2008) | None
M-004 | AppPlug - Desktop Computer (Com - Power Management) | PGE | COM | Electric | COMAppPlug - Desktop Computer (Com - Power Management) | Power Management Software for Networked Computers | No power management software. | No power management software. | AppPlug | Electronics | Electronics | DesktopComp | PMS | 0 | 0 | 0 | 0.7 |  | NA | 0.25 | NA | Computers | EPR | EDUCATION - PRIMARY SCHOOL | Existing | CZ01 | Arcata Area (CZ01) |  |  |  | 1000 sf | 1.2961 | 0.19831 | 1.4944 | Computers/1000 sf | 217.75 | 409 | 409 | 0.0539 | 0.0739 | 0.0739 | 0 | 0 | 0 | 217.75 | 409 | 409 | 0.0539 | 0.0739 | 0.0739 | 0 | 0 | 0 |  | 5 | 0 | 0 | 1.6667 | 0.5 | 20 | 0 | 0 | 6.79 | 0 | 0 | 0 | 0 | 0 | 1 | 1 | 1.3788 | 0.11559 | [7 empty] | High (2008) | High (2008) | High (2008) | None
M-004 | AppPlug - Desktop Computer (Com - Power Management) | PGE | COM | Electric | COMAppPlug - Desktop Computer (Com - Power Management) | Power Management Software for Networked Computers | No power management software. | No power management software. | AppPlug | Electronics | Electronics | DesktopComp | PMS | 0 | 0 | 0 | 0.7 |  | NA | 0.25 | NA | Computers | EPR | EDUCATION - PRIMARY SCHOOL | New | CZ02 | Santa Rosa Area (CZ02) |  |  |  | 1000 sf | 1.2961 | 0.19831 | 1.4944 | Computers/1000 sf | 217.75 | 409 | 409 | 0.0539 | 0.0739 | 0.0739 | 0 | 0 | 0 | 217.75 | 409 | 409 | 0.0539 | 0.0739 | 0.0739 | 0 | 0 | 0 |  | 5 | 0 | 0 | 1.6667 | 0.5 | 20 | 0 | 0 | 6.79 | 0 | 0 | 0 | 0 | 0 | 1 | 1 | 1.3788 | 0.11559 | [7 empty] | High (2008) | High (2008) | High (2008) | None
M-004 | AppPlug - Desktop Computer (Com - Power Management) | PGE | COM | Electric | COMAppPlug - Desktop Computer (Com - Power Management) | Power Management Software for Networked Computers | No power management software. | No power management software. | AppPlug | Electronics | Electronics | DesktopComp | PMS | 0 | 0 | 0 | 0.7 |  | NA | 0.25 | NA | Computers | EPR | EDUCATION - PRIMARY SCHOOL | Existing | CZ02 | Santa Rosa Area (CZ02) |  |  |  | 1000 sf | 1.2961 | 0.19831 | 1.4944 | Computers/1000 sf | 217.75 | 409 | 409 | 0.0539 | 0.0739 | 0.0739 | 0 | 0 | 0 | 217.75 | 409 | 409 | 0.0539 | 0.0739 | 0.0739 | 0 | 0 | 0 |  | 5 | 0 | 0 | 1.6667 | 0.5 | 20 | 0 | 0 | 6.79 | 0 | 0 | 0 | 0 | 0 | 1 | 1 | 1.3788 | 0.11559 | [7 empty] | High (2008) | High (2008) | High (2008) | None
M-004 | AppPlug - Desktop Computer (Com - Power Management) | PGE | COM | Electric | COMAppPlug - Desktop Computer (Com - Power Management) | Power Management Software for Networked Computers | No power management software. | No power management software. | AppPlug | Electronics | Electronics | DesktopComp | PMS | 0 | 0 | 0 | 0.7 |  | NA | 0.25 | NA | Computers | EPR | EDUCATION - PRIMARY SCHOOL | New | CZ03 | Oakland Area (CZ03) |  |  |  | 1000 sf | 1.2961 | 0.19831 | 1.4944 | Computers/1000 sf | 217.75 | 409 | 409 | 0.0539 | 0.0739 | 0.0739 | 0 | 0 | 0 | 217.75 | 409 | 409 | 0.0539 | 0.0739 | 0.0739 | 0 | 0 | 0 |  | 5 | 0 | 0 | 1.6667 | 0.5 | 20 | 0 | 0 | 6.79 | 0 | 0 | 0 | 0 | 0 | 1 | 1 | 1.3788 | 0.11559 | [7 empty] | High (2008) | High (2008) | High (2008) | None
M-004 | AppPlug - Desktop Computer (Com - Power Management) | PGE | COM | Electric | COMAppPlug - Desktop Computer (Com - Power Management) | Power Management Software for Networked Computers | No power management software. | No power management software. | AppPlug | Electronics | Electronics | DesktopComp | PMS | 0 | 0 | 0 | 0.7 |  | NA | 0.25 | NA | Computers | EPR | EDUCATION - PRIMARY SCHOOL | Existing | CZ03 | Oakland Area (CZ03) |  |  |  | 1000 sf | 1.2961 | 0.19831 | 1.4944 | Computers/1000 sf | 217.75 | 409 | 409 | 0.0539 | 0.0739 | 0.0739 | 0 | 0 | 0 | 217.75 | 409 | 409 | 0.0539 | 0.0739 | 0.0739 | 0 | 0 | 0 |  | 5 | 0 | 0 | 1.6667 | 0.5 | 20 | 0 | 0 | 6.79 | 0 | 0 | 0 | 0 | 0 | 1 | 1 | 1.3788 | 0.11559 | [7 empty] | High (2008) | High (2008) | High (2008) | None
M-004 | AppPlug - Desktop Computer (Com - Power Management) | PGE | COM | Electric | COMAppPlug - Desktop Computer (Com - Power Management) | Power Management Software for Networked Computers | No power management software. | No power management software. | AppPlug | Electronics | Electronics | DesktopComp | PMS | 0 | 0 | 0 | 0.7 |  | NA | 0.25 | NA | Computers | EPR | EDUCATION - PRIMARY SCHOOL | New | CZ04 | Sunnyvale Area (CZ04) |  |  |  | 1000 sf | 1.2961 | 0.19831 | 1.4944 | Computers/1000 sf | 217.75 | 409 | 409 | 0.0539 | 0.0739 | 0.0739 | 0 | 0 | 0 | 217.75 | 409 | 409 | 0.0539 | 0.0739 | 0.0739 | 0 | 0 | 0 |  | 5 | 0 | 0 | 1.6667 | 0.5 | 20 | 0 | 0 | 6.79 | 0 | 0 | 0 | 0 | 0 | 1 | 1 | 1.3788 | 0.11559 | [7 empty] | High (2008) | High (2008) | High (2008) | None
M-004 | AppPlug - Desktop Computer (Com - Power Management) | PGE | COM | Electric | COMAppPlug - Desktop Computer (Com - Power Management) | Power Management Software for Networked Computers | No power management software. | No power management software. | AppPlug | Electronics | Electronics | DesktopComp | PMS | 0 | 0 | 0 | 0.7 |  | NA | 0.25 | NA | Computers | EPR | EDUCATION - PRIMARY SCHOOL | Existing | CZ04 | Sunnyvale Area (CZ04) |  |  |  | 1000 sf | 1.2961 | 0.19831 | 1.4944 | Computers/1000 sf | 217.75 | 409 | 409 | 0.0539 | 0.0739 | 0.0739 | 0 | 0 | 0 | 217.75 | 409 | 409 | 0.0539 | 0.0739 | 0.0739 | 0 | 0 | 0 |  | 5 | 0 | 0 | 1.6667 | 0.5 | 20 | 0 | 0 | 6.79 | 0 | 0 | 0 | 0 | 0 | 1 | 1 | 1.3788 | 0.11559 | [7 empty] | High (2008) | High (2008) | High (2008) | None
M-004 | AppPlug - Desktop Computer (Com - Power Management) | PGE | COM | Electric | COMAppPlug - Desktop Computer (Com - Power Management) | Power Management Software for Networked Computers | No power management software. | No power management software. | AppPlug | Electronics | Electronics | DesktopComp | PMS | 0 | 0 | 0 | 0.7 |  | NA | 0.25 | NA | Computers | EPR | EDUCATION - PRIMARY SCHOOL | New | CZ05 | Santa Maria Area (CZ05) |  |  |  | 1000 sf | 1.2961 | 0.19831 | 1.4944 | Computers/1000 sf | 217.75 | 409 | 409 | 0.0539 | 0.0739 | 0.0739 | 0 | 0 | 0 | 217.75 | 409 | 409 | 0.0539 | 0.0739 | 0.0739 | 0 | 0 | 0 |  | 5 | 0 | 0 | 1.6667 | 0.5 | 20 | 0 | 0 | 6.79 | 0 | 0 | 0 | 0 | 0 | 1 | 1 | 1.3788 | 0.11559 | [7 empty] | High (2008) | High (2008) | High (2008) | None
M-004 | AppPlug - Desktop Computer (Com - Power Management) | PGE | COM | Electric | COMAppPlug - Desktop Computer (Com - Power Management) | Power Management Software for Networked Computers | No power management software. | No power management software. | AppPlug | Electronics | Electronics | DesktopComp | PMS | 0 | 0 | 0 | 0.7 |  | NA | 0.25 | NA | Computers | EPR | EDUCATION - PRIMARY SCHOOL | Existing | CZ05 | Santa Maria Area (CZ05) |  |  |  | 1000 sf | 1.2961 | 0.19831 | 1.4944 | Computers/1000 sf | 217.75 | 409 | 409 | 0.0539 | 0.0739 | 0.0739 | 0 | 0 | 0 | 217.75 | 409 | 409 | 0.0539 | 0.0739 | 0.0739 | 0 | 0 | 0 |  | 5 | 0 | 0 | 1.6667 | 0.5 | 20 | 0 | 0 | 6.79 | 0 | 0 | 0 | 0 | 0 | 1 | 1 | 1.3788 | 0.11559 | [7 empty] | High (2008) | High (2008) | High (2008) | None
M-004 | AppPlug - Desktop Computer (Com - Power Management) | PGE | COM | Electric | COMAppPlug - Desktop Computer (Com - Power Management) | Power Management Software for Networked Computers | No power management software. | No power management software. | AppPlug | Electronics | Electronics | DesktopComp | PMS | 0 | 0 | 0 | 0.7 |  | NA | 0.25 | NA | Computers | EPR | EDUCATION - PRIMARY SCHOOL | New | CZ11 | Red Bluff Area (CZ11) |  |  |  | 1000 sf | 1.2961 | 0.19831 | 1.4944 | Computers/1000 sf | 217.75 | 409 | 409 | 0.0539 | 0.0739 | 0.0739 | 0 | 0 | 0 | 217.75 | 409 | 409 | 0.0539 | 0.0739 | 0.0739 | 0 | 0 | 0 |  | 5 | 0 | 0 | 1.6667 | 0.5 | 20 | 0 | 0 | 6.79 | 0 | 0 | 0 | 0 | 0 | 1 | 1 | 1.3788 | 0.11559 | [7 empty] | High (2008) | High (2008) | High (2008) | None
M-004 | AppPlug - Desktop Computer (Com - Power Management) | PGE | COM | Electric | COMAppPlug - Desktop Computer (Com - Power Management) | Power Management Software for Networked Computers | No power management software. | No power management software. | AppPlug | Electronics | Electronics | DesktopComp | PMS | 0 | 0 | 0 | 0.7 |  | NA | 0.25 | NA | Computers | EPR | EDUCATION - PRIMARY SCHOOL | Existing | CZ11 | Red Bluff Area (CZ11) |  |  |  | 1000 sf | 1.2961 | 0.19831 | 1.4944 | Computers/1000 sf | 217.75 | 409 | 409 | 0.0539 | 0.0739 | 0.0739 | 0 | 0 | 0 | 217.75 | 409 | 409 | 0.0539 | 0.0739 | 0.0739 | 0 | 0 | 0 |  | 5 | 0 | 0 | 1.6667 | 0.5 | 20 | 0 | 0 | 6.79 | 0 | 0 | 0 | 0 | 0 | 1 | 1 | 1.3788 | 0.11559 | [7 empty] | High (2008) | High (2008) | High (2008) | None
M-004 | AppPlug - Desktop Computer (Com - Power Management) | PGE | COM | Electric | COMAppPlug - Desktop Computer (Com - Power Management) | Power Management Software for Networked Computers | No power management software. | No power management software. | AppPlug | Electronics | Electronics | DesktopComp | PMS | 0 | 0 | 0 | 0.7 |  | NA | 0.25 | NA | Computers | EPR | EDUCATION - PRIMARY SCHOOL | Existing | CZ12 | Sacramento Area (CZ12) |  |  |  | 1000 sf | 1.2961 | 0.19831 | 1.4944 | Computers/1000 sf | 217.75 | 409 | 409 | 0.0539 | 0.0739 | 0.0739 | 0 | 0 | 0 | 217.75 | 409 | 409 | 0.0539 | 0.0739 | 0.0739 | 0 | 0 | 0 |  | 5 | 0 | 0 | 1.6667 | 0.5 | 20 | 0 | 0 | 6.79 | 0 | 0 | 0 | 0 | 0 | 1 | 1 | 1.3788 | 0.11559 | [7 empty] | High (2008) | High (2008) | High (2008) | None
M-004 | AppPlug - Desktop Computer (Com - Power Management) | PGE | COM | Electric | COMAppPlug - Desktop Computer (Com - Power Management) | Power Management Software for Networked Computers | No power management software. | No power management software. | AppPlug | Electronics | Electronics | DesktopComp | PMS | 0 | 0 | 0 | 0.7 |  | NA | 0.25 | NA | Computers | EPR | EDUCATION - PRIMARY SCHOOL | New | CZ12 | Sacramento Area (CZ12) |  |  |  | 1000 sf | 1.2961 | 0.19831 | 1.4944 | Computers/1000 sf | 217.75 | 409 | 409 | 0.0539 | 0.0739 | 0.0739 | 0 | 0 | 0 | 217.75 | 409 | 409 | 0.0539 | 0.0739 | 0.0739 | 0 | 0 | 0 |  | 5 | 0 | 0 | 1.6667 | 0.5 | 20 | 0 | 0 | 6.79 | 0 | 0 | 0 | 0 | 0 | 1 | 1 | 1.3788 | 0.11559 | [7 empty] | High (2008) | High (2008) | High (2008) | None
M-004 | AppPlug - Desktop Computer (Com - Power Management) | PGE | COM | Electric | COMAppPlug - Desktop Computer (Com - Power Management) | Power Management Software for Networked Computers | No power management software. | No power management software. | AppPlug | Electronics | Electronics | DesktopComp | PMS | 0 | 0 | 0 | 0.7 |  | NA | 0.25 | NA | Computers | EPR | EDUCATION - PRIMARY SCHOOL | Existing | CZ13 | Fresno Area (CZ13) |  |  |  | 1000 sf | 1.2961 | 0.19831 | 1.4944 | Computers/1000 sf | 217.75 | 409 | 409 | 0.0539 | 0.0739 | 0.0739 | 0 | 0 | 0 | 217.75 | 409 | 409 | 0.0539 | 0.0739 | 0.0739 | 0 | 0 | 0 |  | 5 | 0 | 0 | 1.6667 | 0.5 | 20 | 0 | 0 | 6.79 | 0 | 0 | 0 | 0 | 0 | 1 | 1 | 1.3788 | 0.11559 | [7 empty] | High (2008) | High (2008) | High (2008) | None
M-004 | AppPlug - Desktop Computer (Com - Power Management) | PGE | COM | Electric | COMAppPlug - Desktop Computer (Com - Power Management) | Power Management Software for Networked Computers | No power management software. | No power management software. | AppPlug | Electronics | Electronics | DesktopComp | PMS | 0 | 0 | 0 | 0.7 |  | NA | 0.25 | NA | Computers | EPR | EDUCATION - PRIMARY SCHOOL | New | CZ13 | Fresno Area (CZ13) |  |  |  | 1000 sf | 1.2961 | 0.19831 | 1.4944 | Computers/1000 sf | 217.75 | 409 | 409 | 0.0539 | 0.0739 | 0.0739 | 0 | 0 | 0 | 217.75 | 409 | 409 | 0.0539 | 0.0739 | 0.0739 | 0 | 0 | 0 |  | 5 | 0 | 0 | 1.6667 | 0.5 | 20 | 0 | 0 | 6.79 | 0 | 0 | 0 | 0 | 0 | 1 | 1 | 1.3788 | 0.11559 | [7 empty] | High (2008) | High (2008) | High (2008) | None
M-004 | AppPlug - Desktop Computer (Com - Power Management) | SDGE | COM | Electric | COMAppPlug - Desktop Computer (Com - Power Management) | Power Management Software for Networked Computers | No power management software. | No power management software. | AppPlug | Electronics | Electronics | DesktopComp | PMS | 0 | 0 | 0 | 0.7 |  | NA | 0.25 | NA | Computers | GRO | GROCERY | New | CZ08 | El Toro Area (CZ08) |  |  |  | 1000 sf | 1.3806 | 0.18248 | 1.563 | Computers/1000 sf | 237 | 409 | 409 | 0.0539 | 0.0739 | 0.0739 | 0 | 0 | 0 | 237 | 409 | 409 | 0.0539 | 0.0739 | 0.0739 | 0 | 0 | 0 |  | 10 | 0 | 0 | 3.3333 | 0.5 | 16.745 | 0 | 0 | 6.375 | 0 | 0 | 0 | 0 | 0 | 1 | 1 | 1.4637 | 0.099357 | [7 empty] | High (2008) | High (2008) | High (2008) | None
M-004 | AppPlug - Desktop Computer (Com - Power Management) | SDGE | COM | Electric | COMAppPlug - Desktop Computer (Com - Power Management) | Power Management Software for Networked Computers | No power management software. | No power management software. | AppPlug | Electronics | Electronics | DesktopComp | PMS | 0 | 0 | 0 | 0.7 |  | NA | 0.25 | NA | Computers | GRO | GROCERY | Existing | CZ08 | El Toro Area (CZ08) |  |  |  | 1000 sf | 1.3806 | 0.18248 | 1.563 | Computers/1000 sf | 237 | 409 | 409 | 0.0539 | 0.0739 | 0.0739 | 0 | 0 | 0 | 237 | 409 | 409 | 0.0539 | 0.0739 | 0.0739 | 0 | 0 | 0 |  | 10 | 0 | 0 | 3.3333 | 0.5 | 16.745 | 0 | 0 | 6.375 | 0 | 0 | 0 | 0 | 0 | 1 | 1 | 1.4637 | 0.099357 | [7 empty] | High (2008) | High (2008) | High (2008) | None
M-004 | AppPlug - Desktop Computer (Com - Power Management) | SDGE | COM | Electric | COMAppPlug - Desktop Computer (Com - Power Management) | Power Management Software for Networked Computers | No power management software. | No power management software. | AppPlug | Electronics | Electronics | DesktopComp | PMS | 0 | 0 | 0 | 0.7 |  | NA | 0.25 | NA | Computers | GRO | GROCERY | New | CZ10 | San Bernardino Area (CZ10) |  |  |  | 1000 sf | 1.3806 | 0.18248 | 1.563 | Computers/1000 sf | 237 | 409 | 409 | 0.0539 | 0.0739 | 0.0739 | 0 | 0 | 0 | 237 | 409 | 409 | 0.0539 | 0.0739 | 0.0739 | 0 | 0 | 0 |  | 10 | 0 | 0 | 3.3333 | 0.5 | 16.745 | 0 | 0 | 6.375 | 0 | 0 | 0 | 0 | 0 | 1 | 1 | 1.4637 | 0.099357 | [7 empty] | High (2008) | High (2008) | High (2008) | None
M-004 | AppPlug - Desktop Computer (Com - Power Management) | SDGE | COM | Electric | COMAppPlug - Desktop Computer (Com - Power Management) | Power Management Software for Networked Computers | No power management software. | No power management software. | AppPlug | Electronics | Electronics | DesktopComp | PMS | 0 | 0 | 0 | 0.7 |  | NA | 0.25 | NA | Computers | GRO | GROCERY | Existing | CZ10 | San Bernardino Area (CZ10) |  |  |  | 1000 sf | 1.3806 | 0.18248 | 1.563 | Computers/1000 sf | 237 | 409 | 409 | 0.0539 | 0.0739 | 0.0739 | 0 | 0 | 0 | 237 | 409 | 409 | 0.0539 | 0.0739 | 0.0739 | 0 | 0 | 0 |  | 10 | 0 | 0 | 3.3333 | 0.5 | 16.745 | 0 | 0 | 6.375 | 0 | 0 | 0 | 0 | 0 | 1 | 1 | 1.4637 | 0.099357 | [7 empty] | High (2008) | High (2008) | High (2008) | None
M-004 | AppPlug - Desktop Computer (Com - Power Management) | SDGE | COM | Electric | COMAppPlug - Desktop Computer (Com - Power Management) | Power Management Software for Networked Computers | No power management software. | No power management software. | AppPlug | Electronics | Electronics | DesktopComp | PMS | 0 | 0 | 0 | 0.7 |  | NA | 0.25 | NA | Computers | GRO | GROCERY | New | CZ14 | China Lake Area (CZ14) |  |  |  | 1000 sf | 1.3806 | 0.18248 | 1.563 | Computers/1000 sf | 237 | 409 | 409 | 0.0539 | 0.0739 | 0.0739 | 0 | 0 | 0 | 237 | 409 | 409 | 0.0539 | 0.0739 | 0.0739 | 0 | 0 | 0 |  | 10 | 0 | 0 | 3.3333 | 0.5 | 16.745 | 0 | 0 | 6.375 | 0 | 0 | 0 | 0 | 0 | 1 | 1 | 1.4637 | 0.099357 | [7 empty] | High (2008) | High (2008) | High (2008) | None
M-004 | AppPlug - Desktop Computer (Com - Power Management) | SDGE | COM | Electric | COMAppPlug - Desktop Computer (Com - Power Management) | Power Management Software for Networked Computers | No power management software. | No power management software. | AppPlug | Electronics | Electronics | DesktopComp | PMS | 0 | 0 | 0 | 0.7 |  | NA | 0.25 | NA | Computers | GRO | GROCERY | Existing | CZ14 | China Lake Area (CZ14) |  |  |  | 1000 sf | 1.3806 | 0.18248 | 1.563 | Computers/1000 sf | 237 | 409 | 409 | 0.0539 | 0.0739 | 0.0739 | 0 | 0 | 0 | 237 | 409 | 409 | 0.0539 | 0.0739 | 0.0739 | 0 | 0 | 0 |  | 10 | 0 | 0 | 3.3333 | 0.5 | 16.745 | 0 | 0 | 6.375 | 0 | 0 | 0 | 0 | 0 | 1 | 1 | 1.4637 | 0.099357 | [7 empty] | High (2008) | High (2008) | High (2008) | None
M-004 | AppPlug - Desktop Computer (Com - Power Management) | SDGE | COM | Electric | COMAppPlug - Desktop Computer (Com - Power Management) | Power Management Software for Networked Computers | No power management software. | No power management software. | AppPlug | Electronics | Electronics | DesktopComp | PMS | 0 | 0 | 0 | 0.7 |  | NA | 0.25 | NA | Computers | GRO | GROCERY | New | CZ15 | Blythe Area (CZ15) |  |  |  | 1000 sf | 1.3806 | 0.18248 | 1.563 | Computers/1000 sf | 237 | 409 | 409 | 0.0539 | 0.0739 | 0.0739 | 0 | 0 | 0 | 237 | 409 | 409 | 0.0539 | 0.0739 | 0.0739 | 0 | 0 | 0 |  | 10 | 0 | 0 | 3.3333 | 0.5 | 16.745 | 0 | 0 | 6.375 | 0 | 0 | 0 | 0 | 0 | 1 | 1 | 1.4637 | 0.099357 | [7 empty] | High (2008) | High (2008) | High (2008) | None
M-004 | AppPlug - Desktop Computer (Com - Power Management) | SDGE | COM | Electric | COMAppPlug - Desktop Computer (Com - Power Management) | Power Management Software for Networked Computers | No power management software. | No power management software. | AppPlug | Electronics | Electronics | DesktopComp | PMS | 0 | 0 | 0 | 0.7 |  | NA | 0.25 | NA | Computers | GRO | GROCERY | Existing | CZ15 | Blythe Area (CZ15) |  |  |  | 1000 sf | 1.3806 | 0.18248 | 1.563 | Computers/1000 sf | 237 | 409 | 409 | 0.0539 | 0.0739 | 0.0739 | 0 | 0 | 0 | 237 | 409 | 409 | 0.0539 | 0.0739 | 0.0739 | 0 | 0 | 0 |  | 10 | 0 | 0 | 3.3333 | 0.5 | 16.745 | 0 | 0 | 6.375 | 0 | 0 | 0 | 0 | 0 | 1 | 1 | 1.4637 | 0.099357 | [7 empty] | High (2008) | High (2008) | High (2008) | None
M-004 | AppPlug - Desktop Computer (Com - Power Management) | PGE | COM | Electric | COMAppPlug - Desktop Computer (Com - Power Management) | Power Management Software for Networked Computers | No power management software. | No power management software. | AppPlug | Electronics | Electronics | DesktopComp | PMS | 0 | 0 | 0 | 0.7 |  | NA | 0.25 | NA | Computers | HSP | HEALTH/MEDICAL - HOSPITAL | Existing | CZ01 | Arcata Area (CZ01) |  |  |  | 1000 sf | 1.2961 | 0.19831 | 1.4944 | Computers/1000 sf | 237 | 409 | 409 | 0.0539 | 0.0739 | 0.0739 | 0 | 0 | 0 | 237 | 409 | 409 | 0.0539 | 0.0739 | 0.0739 | 0 | 0 | 0 |  | 5 | 0 | 0 | 1.6667 | 0.5 | 20 | 0 | 0 | 6.79 | 0 | 0 | 0 | 0 | 0 | 1 | 1 | 1.3788 | 0.11559 | [7 empty] | High (2008) | High (2008) | High (2008) | None
M-004 | AppPlug - Desktop Computer (Com - Power Management) | PGE | COM | Electric | COMAppPlug - Desktop Computer (Com - Power Management) | Power Management Software for Networked Computers | No power management software. | No power management software. | AppPlug | Electronics | Electronics | DesktopComp | PMS | 0 | 0 | 0 | 0.7 |  | NA | 0.25 | NA | Computers | HSP | HEALTH/MEDICAL - HOSPITAL | New | CZ01 | Arcata Area (CZ01) |  |  |  | 1000 sf | 1.2961 | 0.19831 | 1.4944 | Computers/1000 sf | 237 | 409 | 409 | 0.0539 | 0.0739 | 0.0739 | 0 | 0 | 0 | 237 | 409 | 409 | 0.0539 | 0.0739 | 0.0739 | 0 | 0 | 0 |  | 5 | 0 | 0 | 1.6667 | 0.5 | 20 | 0 | 0 | 6.79 | 0 | 0 | 0 | 0 | 0 | 1 | 1 | 1.3788 | 0.11559 | [7 empty] | High (2008) | High (2008) | High (2008) | None
M-004 | AppPlug - Desktop Computer (Com - Power Management) | PGE | COM | Electric | COMAppPlug - Desktop Computer (Com - Power Management) | Power Management Software for Networked Computers | No power management software. | No power management software. | AppPlug | Electronics | Electronics | DesktopComp | PMS | 0 | 0 | 0 | 0.7 |  | NA | 0.25 | NA | Computers | HSP | HEALTH/MEDICAL - HOSPITAL | Existing | CZ02 | Santa Rosa Area (CZ02) |  |  |  | 1000 sf | 1.2961 | 0.19831 | 1.4944 | Computers/1000 sf | 237 | 409 | 409 | 0.0539 | 0.0739 | 0.0739 | 0 | 0 | 0 | 237 | 409 | 409 | 0.0539 | 0.0739 | 0.0739 | 0 | 0 | 0 |  | 5 | 0 | 0 | 1.6667 | 0.5 | 20 | 0 | 0 | 6.79 | 0 | 0 | 0 | 0 | 0 | 1 | 1 | 1.3788 | 0.11559 | [7 empty] | High (2008) | High (2008) | High (2008) | None
M-004 | AppPlug - Desktop Computer (Com - Power Management) | PGE | COM | Electric | COMAppPlug - Desktop Computer (Com - Power Management) | Power Management Software for Networked Computers | No power management software. | No power management software. | AppPlug | Electronics | Electronics | DesktopComp | PMS | 0 | 0 | 0 | 0.7 |  | NA | 0.25 | NA | Computers | HSP | HEALTH/MEDICAL - HOSPITAL | New | CZ02 | Santa Rosa Area (CZ02) |  |  |  | 1000 sf | 1.2961 | 0.19831 | 1.4944 | Computers/1000 sf | 237 | 409 | 409 | 0.0539 | 0.0739 | 0.0739 | 0 | 0 | 0 | 237 | 409 | 409 | 0.0539 | 0.0739 | 0.0739 | 0 | 0 | 0 |  | 5 | 0 | 0 | 1.6667 | 0.5 | 20 | 0 | 0 | 6.79 | 0 | 0 | 0 | 0 | 0 | 1 | 1 | 1.3788 | 0.11559 | [7 empty] | High (2008) | High (2008) | High (2008) | None
M-004 | AppPlug - Desktop Computer (Com - Power Management) | PGE | COM | Electric | COMAppPlug - Desktop Computer (Com - Power Management) | Power Management Software for Networked Computers | No power management software. | No power management software. | AppPlug | Electronics | Electronics | DesktopComp | PMS | 0 | 0 | 0 | 0.7 |  | NA | 0.25 | NA | Computers | EPR | EDUCATION - PRIMARY SCHOOL | New | CZ16 | Mount Shasta Area (CZ16) |  |  |  | 1000 sf | 1.2961 | 0.19831 | 1.4944 | Computers/1000 sf | 217.75 | 409 | 409 | 0.0539 | 0.0739 | 0.0739 | 0 | 0 | 0 | 217.75 | 409 | 409 | 0.0539 | 0.0739 | 0.0739 | 0 | 0 | 0 |  | 5 | 0 | 0 | 1.6667 | 0.5 | 20 | 0 | 0 | 6.79 | 0 | 0 | 0 | 0 | 0 | 1 | 1 | 1.3788 | 0.11559 | [7 empty] | High (2008) | High (2008) | High (2008) | None
M-004 | AppPlug - Desktop Computer (Com - Power Management) | PGE | COM | Electric | COMAppPlug - Desktop Computer (Com - Power Management) | Power Management Software for Networked Computers | No power management software. | No power management software. | AppPlug | Electronics | Electronics | DesktopComp | PMS | 0 | 0 | 0 | 0.7 |  | NA | 0.25 | NA | Computers | EPR | EDUCATION - PRIMARY SCHOOL | Existing | CZ16 | Mount Shasta Area (CZ16) |  |  |  | 1000 sf | 1.2961 | 0.19831 | 1.4944 | Computers/1000 sf | 217.75 | 409 | 409 | 0.0539 | 0.0739 | 0.0739 | 0 | 0 | 0 | 217.75 | 409 | 409 | 0.0539 | 0.0739 | 0.0739 | 0 | 0 | 0 |  | 5 | 0 | 0 | 1.6667 | 0.5 | 20 | 0 | 0 | 6.79 | 0 | 0 | 0 | 0 | 0 | 1 | 1 | 1.3788 | 0.11559 | [7 empty] | High (2008) | High (2008) | High (2008) | None
M-004 | AppPlug - Desktop Computer (Com - Power Management) | PGE | COM | Electric | COMAppPlug - Desktop Computer (Com - Power Management) | Power Management Software for Networked Computers | No power management software. | No power management software. | AppPlug | Electronics | Electronics | DesktopComp | PMS | 0 | 0 | 0 | 0.7 |  | NA | 0.25 | NA | Computers | GRO | GROCERY | Existing | CZ13 | Fresno Area (CZ13) |  |  |  | 1000 sf | 1.2961 | 0.19831 | 1.4944 | Computers/1000 sf | 237 | 409 | 409 | 0.0539 | 0.0739 | 0.0739 | 0 | 0 | 0 | 237 | 409 | 409 | 0.0539 | 0.0739 | 0.0739 | 0 | 0 | 0 |  | 5 | 0 | 0 | 1.6667 | 0.5 | 20 | 0 | 0 | 6.79 | 0 | 0 | 0 | 0 | 0 | 1 | 1 | 1.3788 | 0.11559 | [7 empty] | High (2008) | High (2008) | High (2008) | None
M-004 | AppPlug - Desktop Computer (Com - Power Management) | PGE | COM | Electric | COMAppPlug - Desktop Computer (Com - Power Management) | Power Management Software for Networked Computers | No power management software. | No power management software. | AppPlug | Electronics | Electronics | DesktopComp | PMS | 0 | 0 | 0 | 0.7 |  | NA | 0.25 | NA | Computers | ERC | EDUCATION - RELOCATABLE CLASSROOM | Existing | CZ03 | Oakland Area (CZ03) |  |  |  | 1000 sf | 1.2961 | 0.19831 | 1.4944 | Computers/1000 sf | 237 | 409 | 409 | 0.0539 | 0.0739 | 0.0739 | 0 | 0 | 0 | 237 | 409 | 409 | 0.0539 | 0.0739 | 0.0739 | 0 | 0 | 0 |  | 5 | 0 | 0 | 1.6667 | 0.5 | 20 | 0 | 0 | 6.79 | 0 | 0 | 0 | 0 | 0 | 1 | 1 | 1.3788 | 0.11559 | [7 empty] | High (2008) | High (2008) | High (2008) | None
M-004 | AppPlug - Desktop Computer (Com - Power Management) | PGE | COM | Electric | COMAppPlug - Desktop Computer (Com - Power Management) | Power Management Software for Networked Computers | No power management software. | No power management software. | AppPlug | Electronics | Electronics | DesktopComp | PMS | 0 | 0 | 0 | 0.7 |  | NA | 0.25 | NA | Computers | ERC | EDUCATION - RELOCATABLE CLASSROOM | New | CZ03 | Oakland Area (CZ03) |  |  |  | 1000 sf | 1.2961 | 0.19831 | 1.4944 | Computers/1000 sf | 237 | 409 | 409 | 0.0539 | 0.0739 | 0.0739 | 0 | 0 | 0 | 237 | 409 | 409 | 0.0539 | 0.0739 | 0.0739 | 0 | 0 | 0 |  | 5 | 0 | 0 | 1.6667 | 0.5 | 20 | 0 | 0 | 6.79 | 0 | 0 | 0 | 0 | 0 | 1 | 1 | 1.3788 | 0.11559 | [7 empty] | High (2008) | High (2008) | High (2008) | None
M-004 | AppPlug - Desktop Computer (Com - Power Management) | PGE | COM | Electric | COMAppPlug - Desktop Computer (Com - Power Management) | Power Management Software for Networked Computers | No power management software. | No power management software. | AppPlug | Electronics | Electronics | DesktopComp | PMS | 0 | 0 | 0 | 0.7 |  | NA | 0.25 | NA | Computers | ERC | EDUCATION - RELOCATABLE CLASSROOM | Existing | CZ04 | Sunnyvale Area (CZ04) |  |  |  | 1000 sf | 1.2961 | 0.19831 | 1.4944 | Computers/1000 sf | 237 | 409 | 409 | 0.0539 | 0.0739 | 0.0739 | 0 | 0 | 0 | 237 | 409 | 409 | 0.0539 | 0.0739 | 0.0739 | 0 | 0 | 0 |  | 5 | 0 | 0 | 1.6667 | 0.5 | 20 | 0 | 0 | 6.79 | 0 | 0 | 0 | 0 | 0 | 1 | 1 | 1.3788 | 0.11559 | [7 empty] | High (2008) | High (2008) | High (2008) | None
M-004 | AppPlug - Desktop Computer (Com - Power Management) | SDGE | COM | Electric | COMAppPlug - Desktop Computer (Com - Power Management) | Power Management Software for Networked Computers | No power management software. | No power management software. | AppPlug | Electronics | Electronics | DesktopComp | PMS | 0 | 0 | 0 | 0.7 |  | NA | 0.25 | NA | Computers | EUN | EDUCATION - UNIVERSITY | New | CZ06 | Los Angeles Area (CZ06) |  |  |  | 1000 sf | 1.3806 | 0.18248 | 1.563 | Computers/1000 sf | 237 | 409 | 409 | 0.0539 | 0.0739 | 0.0739 | 0 | 0 | 0 | 237 | 409 | 409 | 0.0539 | 0.0739 | 0.0739 | 0 | 0 | 0 |  | 10 | 0 | 0 | 3.3333 | 0.5 | 16.745 | 0 | 0 | 6.375 | 0 | 0 | 0 | 0 | 0 | 1 | 1 | 1.4637 | 0.099357 | [7 empty] | High (2008) | High (2008) | High (2008) | None
M-004 | AppPlug - Desktop Computer (Com - Power Management) | SDGE | COM | Electric | COMAppPlug - Desktop Computer (Com - Power Management) | Power Management Software for Networked Computers | No power management software. | No power management software. | AppPlug | Electronics | Electronics | DesktopComp | PMS | 0 | 0 | 0 | 0.7 |  | NA | 0.25 | NA | Computers | EUN | EDUCATION - UNIVERSITY | Existing | CZ07 | San Diego Area (CZ07) |  |  |  | 1000 sf | 1.3806 | 0.18248 | 1.563 | Computers/1000 sf | 237 | 409 | 409 | 0.0539 | 0.0739 | 0.0739 | 0 | 0 | 0 | 237 | 409 | 409 | 0.0539 | 0.0739 | 0.0739 | 0 | 0 | 0 |  | 10 | 0 | 0 | 3.3333 | 0.5 | 16.745 | 0 | 0 | 6.375 | 0 | 0 | 0 | 0 | 0 | 1 | 1 | 1.4637 | 0.099357 | [7 empty] | High (2008) | High (2008) | High (2008) | None
M-004 | AppPlug - Desktop Computer (Com - Power Management) | SDGE | COM | Electric | COMAppPlug - Desktop Computer (Com - Power Management) | Power Management Software for Networked Computers | No power management software. | No power management software. | AppPlug | Electronics | Electronics | DesktopComp | PMS | 0 | 0 | 0 | 0.7 |  | NA | 0.25 | NA | Computers | EUN | EDUCATION - UNIVERSITY | New | CZ07 | San Diego Area (CZ07) |  |  |  | 1000 sf | 1.3806 | 0.18248 | 1.563 | Computers/1000 sf | 237 | 409 | 409 | 0.0539 | 0.0739 | 0.0739 | 0 | 0 | 0 | 237 | 409 | 409 | 0.0539 | 0.0739 | 0.0739 | 0 | 0 | 0 |  | 10 | 0 | 0 | 3.3333 | 0.5 | 16.745 | 0 | 0 | 6.375 | 0 | 0 | 0 | 0 | 0 | 1 | 1 | 1.4637 | 0.099357 | [7 empty] | High (2008) | High (2008) | High (2008) | None
M-004 | AppPlug - Desktop Computer (Com - Power Management) | SDGE | COM | Electric | COMAppPlug - Desktop Computer (Com - Power Management) | Power Management Software for Networked Computers | No power management software. | No power management software. | AppPlug | Electronics | Electronics | DesktopComp | PMS | 0 | 0 | 0 | 0.7 |  | NA | 0.25 | NA | Computers | EUN | EDUCATION - UNIVERSITY | Existing | CZ08 | El Toro Area (CZ08) |  |  |  | 1000 sf | 1.3806 | 0.18248 | 1.563 | Computers/1000 sf | 237 | 409 | 409 | 0.0539 | 0.0739 | 0.0739 | 0 | 0 | 0 | 237 | 409 | 409 | 0.0539 | 0.0739 | 0.0739 | 0 | 0 | 0 |  | 10 | 0 | 0 | 3.3333 | 0.5 | 16.745 | 0 | 0 | 6.375 | 0 | 0 | 0 | 0 | 0 | 1 | 1 | 1.4637 | 0.099357 | [7 empty] | High (2008) | High (2008) | High (2008) | None
M-004 | AppPlug - Desktop Computer (Com - Power Management) | SDGE | COM | Electric | COMAppPlug - Desktop Computer (Com - Power Management) | Power Management Software for Networked Computers | No power management software. | No power management software. | AppPlug | Electronics | Electronics | DesktopComp | PMS | 0 | 0 | 0 | 0.7 |  | NA | 0.25 | NA | Computers | EUN | EDUCATION - UNIVERSITY | New | CZ08 | El Toro Area (CZ08) |  |  |  | 1000 sf | 1.3806 | 0.18248 | 1.563 | Computers/1000 sf | 237 | 409 | 409 | 0.0539 | 0.0739 | 0.0739 | 0 | 0 | 0 | 237 | 409 | 409 | 0.0539 | 0.0739 | 0.0739 | 0 | 0 | 0 |  | 10 | 0 | 0 | 3.3333 | 0.5 | 16.745 | 0 | 0 | 6.375 | 0 | 0 | 0 | 0 | 0 | 1 | 1 | 1.4637 | 0.099357 | [7 empty] | High (2008) | High (2008) | High (2008) | None
M-004 | AppPlug - Desktop Computer (Com - Power Management) | SDGE | COM | Electric | COMAppPlug - Desktop Computer (Com - Power Management) | Power Management Software for Networked Computers | No power management software. | No power management software. | AppPlug | Electronics | Electronics | DesktopComp | PMS | 0 | 0 | 0 | 0.7 |  | NA | 0.25 | NA | Computers | EUN | EDUCATION - UNIVERSITY | Existing | CZ10 | San Bernardino Area (CZ10) |  |  |  | 1000 sf | 1.3806 | 0.18248 | 1.563 | Computers/1000 sf | 237 | 409 | 409 | 0.0539 | 0.0739 | 0.0739 | 0 | 0 | 0 | 237 | 409 | 409 | 0.0539 | 0.0739 | 0.0739 | 0 | 0 | 0 |  | 10 | 0 | 0 | 3.3333 | 0.5 | 16.745 | 0 | 0 | 6.375 | 0 | 0 | 0 | 0 | 0 | 1 | 1 | 1.4637 | 0.099357 | [7 empty] | High (2008) | High (2008) | High (2008) | None
M-004 | AppPlug - Desktop Computer (Com - Power Management) | SDGE | COM | Electric | COMAppPlug - Desktop Computer (Com - Power Management) | Power Management Software for Networked Computers | No power management software. | No power management software. | AppPlug | Electronics | Electronics | DesktopComp | PMS | 0 | 0 | 0 | 0.7 |  | NA | 0.25 | NA | Computers | EUN | EDUCATION - UNIVERSITY | New | CZ10 | San Bernardino Area (CZ10) |  |  |  | 1000 sf | 1.3806 | 0.18248 | 1.563 | Computers/1000 sf | 237 | 409 | 409 | 0.0539 | 0.0739 | 0.0739 | 0 | 0 | 0 | 237 | 409 | 409 | 0.0539 | 0.0739 | 0.0739 | 0 | 0 | 0 |  | 10 | 0 | 0 | 3.3333 | 0.5 | 16.745 | 0 | 0 | 6.375 | 0 | 0 | 0 | 0 | 0 | 1 | 1 | 1.4637 | 0.099357 | [7 empty] | High (2008) | High (2008) | High (2008) | None
M-004 | AppPlug - Desktop Computer (Com - Power Management) | SDGE | COM | Electric | COMAppPlug - Desktop Computer (Com - Power Management) | Power Management Software for Networked Computers | No power management software. | No power management software. | AppPlug | Electronics | Electronics | DesktopComp | PMS | 0 | 0 | 0 | 0.7 |  | NA | 0.25 | NA | Computers | EUN | EDUCATION - UNIVERSITY | Existing | CZ14 | China Lake Area (CZ14) |  |  |  | 1000 sf | 1.3806 | 0.18248 | 1.563 | Computers/1000 sf | 237 | 409 | 409 | 0.0539 | 0.0739 | 0.0739 | 0 | 0 | 0 | 237 | 409 | 409 | 0.0539 | 0.0739 | 0.0739 | 0 | 0 | 0 |  | 10 | 0 | 0 | 3.3333 | 0.5 | 16.745 | 0 | 0 | 6.375 | 0 | 0 | 0 | 0 | 0 | 1 | 1 | 1.4637 | 0.099357 | [7 empty] | High (2008) | High (2008) | High (2008) | None
M-004 | AppPlug - Desktop Computer (Com - Power Management) | SDGE | COM | Electric | COMAppPlug - Desktop Computer (Com - Power Management) | Power Management Software for Networked Computers | No power management software. | No power management software. | AppPlug | Electronics | Electronics | DesktopComp | PMS | 0 | 0 | 0 | 0.7 |  | NA | 0.25 | NA | Computers | EUN | EDUCATION - UNIVERSITY | New | CZ14 | China Lake Area (CZ14) |  |  |  | 1000 sf | 1.3806 | 0.18248 | 1.563 | Computers/1000 sf | 237 | 409 | 409 | 0.0539 | 0.0739 | 0.0739 | 0 | 0 | 0 | 237 | 409 | 409 | 0.0539 | 0.0739 | 0.0739 | 0 | 0 | 0 |  | 10 | 0 | 0 | 3.3333 | 0.5 | 16.745 | 0 | 0 | 6.375 | 0 | 0 | 0 | 0 | 0 | 1 | 1 | 1.4637 | 0.099357 | [7 empty] | High (2008) | High (2008) | High (2008) | None
M-004 | AppPlug - Desktop Computer (Com - Power Management) | SDGE | COM | Electric | COMAppPlug - Desktop Computer (Com - Power Management) | Power Management Software for Networked Computers | No power management software. | No power management software. | AppPlug | Electronics | Electronics | DesktopComp | PMS | 0 | 0 | 0 | 0.7 |  | NA | 0.25 | NA | Computers | EUN | EDUCATION - UNIVERSITY | Existing | CZ15 | Blythe Area (CZ15) |  |  |  | 1000 sf | 1.3806 | 0.18248 | 1.563 | Computers/1000 sf | 237 | 409 | 409 | 0.0539 | 0.0739 | 0.0739 | 0 | 0 | 0 | 237 | 409 | 409 | 0.0539 | 0.0739 | 0.0739 | 0 | 0 | 0 |  | 10 | 0 | 0 | 3.3333 | 0.5 | 16.745 | 0 | 0 | 6.375 | 0 | 0 | 0 | 0 | 0 | 1 | 1 | 1.4637 | 0.099357 | [7 empty] | High (2008) | High (2008) | High (2008) | None
M-004 | AppPlug - Desktop Computer (Com - Power Management) | SDGE | COM | Electric | COMAppPlug - Desktop Computer (Com - Power Management) | Power Management Software for Networked Computers | No power management software. | No power management software. | AppPlug | Electronics | Electronics | DesktopComp | PMS | 0 | 0 | 0 | 0.7 |  | NA | 0.25 | NA | Computers | EUN | EDUCATION - UNIVERSITY | New | CZ15 | Blythe Area (CZ15) |  |  |  | 1000 sf | 1.3806 | 0.18248 | 1.563 | Computers/1000 sf | 237 | 409 | 409 | 0.0539 | 0.0739 | 0.0739 | 0 | 0 | 0 | 237 | 409 | 409 | 0.0539 | 0.0739 | 0.0739 | 0 | 0 | 0 |  | 10 | 0 | 0 | 3.3333 | 0.5 | 16.745 | 0 | 0 | 6.375 | 0 | 0 | 0 | 0 | 0 | 1 | 1 | 1.4637 | 0.099357 | [7 empty] | High (2008) | High (2008) | High (2008) | None
M-004 | AppPlug - Desktop Computer (Com - Power Management) | PGE | COM | Electric | COMAppPlug - Desktop Computer (Com - Power Management) | Power Management Software for Networked Computers | No power management software. | No power management software. | AppPlug | Electronics | Electronics | DesktopComp | PMS | 0 | 0 | 0 | 0.7 |  | NA | 0.25 | NA | Computers | GRO | GROCERY | New | CZ01 | Arcata Area (CZ01) |  |  |  | 1000 sf | 1.2961 | 0.19831 | 1.4944 | Computers/1000 sf | 237 | 409 | 409 | 0.0539 | 0.0739 | 0.0739 | 0 | 0 | 0 | 237 | 409 | 409 | 0.0539 | 0.0739 | 0.0739 | 0 | 0 | 0 |  | 5 | 0 | 0 | 1.6667 | 0.5 | 20 | 0 | 0 | 6.79 | 0 | 0 | 0 | 0 | 0 | 1 | 1 | 1.3788 | 0.11559 | [7 empty] | High (2008) | High (2008) | High (2008) | None
M-004 | AppPlug - Desktop Computer (Com - Power Management) | PGE | COM | Electric | COMAppPlug - Desktop Computer (Com - Power Management) | Power Management Software for Networked Computers | No power management software. | No power management software. | AppPlug | Electronics | Electronics | DesktopComp | PMS | 0 | 0 | 0 | 0.7 |  | NA | 0.25 | NA | Computers | GRO | GROCERY | Existing | CZ01 | Arcata Area (CZ01) |  |  |  | 1000 sf | 1.2961 | 0.19831 | 1.4944 | Computers/1000 sf | 237 | 409 | 409 | 0.0539 | 0.0739 | 0.0739 | 0 | 0 | 0 | 237 | 409 | 409 | 0.0539 | 0.0739 | 0.0739 | 0 | 0 | 0 |  | 5 | 0 | 0 | 1.6667 | 0.5 | 20 | 0 | 0 | 6.79 | 0 | 0 | 0 | 0 | 0 | 1 | 1 | 1.3788 | 0.11559 | [7 empty] | High (2008) | High (2008) | High (2008) | None
M-004 | AppPlug - Desktop Computer (Com - Power Management) | SDGE | COM | Electric | COMAppPlug - Desktop Computer (Com - Power Management) | Power Management Software for Networked Computers | No power management software. | No power management software. | AppPlug | Electronics | Electronics | DesktopComp | PMS | 0 | 0 | 0 | 0.7 |  | NA | 0.25 | NA | Computers | ERC | EDUCATION - RELOCATABLE CLASSROOM | New | CZ07 | San Diego Area (CZ07) |  |  |  | 1000 sf | 1.3806 | 0.18248 | 1.563 | Computers/1000 sf | 237 | 409 | 409 | 0.0539 | 0.0739 | 0.0739 | 0 | 0 | 0 | 237 | 409 | 409 | 0.0539 | 0.0739 | 0.0739 | 0 | 0 | 0 |  | 10 | 0 | 0 | 3.3333 | 0.5 | 16.745 | 0 | 0 | 6.375 | 0 | 0 | 0 | 0 | 0 | 1 | 1 | 1.4637 | 0.099357 | [7 empty] | High (2008) | High (2008) | High (2008) | None
M-004 | AppPlug - Desktop Computer (Com - Power Management) | SDGE | COM | Electric | COMAppPlug - Desktop Computer (Com - Power Management) | Power Management Software for Networked Computers | No power management software. | No power management software. | AppPlug | Electronics | Electronics | DesktopComp | PMS | 0 | 0 | 0 | 0.7 |  | NA | 0.25 | NA | Computers | ERC | EDUCATION - RELOCATABLE CLASSROOM | Existing | CZ07 | San Diego Area (CZ07) |  |  |  | 1000 sf | 1.3806 | 0.18248 | 1.563 | Computers/1000 sf | 237 | 409 | 409 | 0.0539 | 0.0739 | 0.0739 | 0 | 0 | 0 | 237 | 409 | 409 | 0.0539 | 0.0739 | 0.0739 | 0 | 0 | 0 |  | 10 | 0 | 0 | 3.3333 | 0.5 | 16.745 | 0 | 0 | 6.375 | 0 | 0 | 0 | 0 | 0 | 1 | 1 | 1.4637 | 0.099357 | [7 empty] | High (2008) | High (2008) | High (2008) | None
M-004 | AppPlug - Desktop Computer (Com - Power Management) | SDGE | COM | Electric | COMAppPlug - Desktop Computer (Com - Power Management) | Power Management Software for Networked Computers | No power management software. | No power management software. | AppPlug | Electronics | Electronics | DesktopComp | PMS | 0 | 0 | 0 | 0.7 |  | NA | 0.25 | NA | Computers | ERC | EDUCATION - RELOCATABLE CLASSROOM | Existing | CZ08 | El Toro Area (CZ08) |  |  |  | 1000 sf | 1.3806 | 0.18248 | 1.563 | Computers/1000 sf | 237 | 409 | 409 | 0.0539 | 0.0739 | 0.0739 | 0 | 0 | 0 | 237 | 409 | 409 | 0.0539 | 0.0739 | 0.0739 | 0 | 0 | 0 |  | 10 | 0 | 0 | 3.3333 | 0.5 | 16.745 | 0 | 0 | 6.375 | 0 | 0 | 0 | 0 | 0 | 1 | 1 | 1.4637 | 0.099357 | [7 empty] | High (2008) | High (2008) | High (2008) | None
M-004 | AppPlug - Desktop Computer (Com - Power Management) | SDGE | COM | Electric | COMAppPlug - Desktop Computer (Com - Power Management) | Power Management Software for Networked Computers | No power management software. | No power management software. | AppPlug | Electronics | Electronics | DesktopComp | PMS | 0 | 0 | 0 | 0.7 |  | NA | 0.25 | NA | Computers | ERC | EDUCATION - RELOCATABLE CLASSROOM | New | CZ08 | El Toro Area (CZ08) |  |  |  | 1000 sf | 1.3806 | 0.18248 | 1.563 | Computers/1000 sf | 237 | 409 | 409 | 0.0539 | 0.0739 | 0.0739 | 0 | 0 | 0 | 237 | 409 | 409 | 0.0539 | 0.0739 | 0.0739 | 0 | 0 | 0 |  | 10 | 0 | 0 | 3.3333 | 0.5 | 16.745 | 0 | 0 | 6.375 | 0 | 0 | 0 | 0 | 0 | 1 | 1 | 1.4637 | 0.099357 | [7 empty] | High (2008) | High (2008) | High (2008) | None
M-004 | AppPlug - Desktop Computer (Com - Power Management) | SDGE | COM | Electric | COMAppPlug - Desktop Computer (Com - Power Management) | Power Management Software for Networked Computers | No power management software. | No power management software. | AppPlug | Electronics | Electronics | DesktopComp | PMS | 0 | 0 | 0 | 0.7 |  | NA | 0.25 | NA | Computers | ERC | EDUCATION - RELOCATABLE CLASSROOM | Existing | CZ10 | San Bernardino Area (CZ10) |  |  |  | 1000 sf | 1.3806 | 0.18248 | 1.563 | Computers/1000 sf | 237 | 409 | 409 | 0.0539 | 0.0739 | 0.0739 | 0 | 0 | 0 | 237 | 409 | 409 | 0.0539 | 0.0739 | 0.0739 | 0 | 0 | 0 |  | 10 | 0 | 0 | 3.3333 | 0.5 | 16.745 | 0 | 0 | 6.375 | 0 | 0 | 0 | 0 | 0 | 1 | 1 | 1.4637 | 0.099357 | [7 empty] | High (2008) | High (2008) | High (2008) | None
M-004 | AppPlug - Desktop Computer (Com - Power Management) | SDGE | COM | Electric | COMAppPlug - Desktop Computer (Com - Power Management) | Power Management Software for Networked Computers | No power management software. | No power management software. | AppPlug | Electronics | Electronics | DesktopComp | PMS | 0 | 0 | 0 | 0.7 |  | NA | 0.25 | NA | Computers | ERC | EDUCATION - RELOCATABLE CLASSROOM | New | CZ10 | San Bernardino Area (CZ10) |  |  |  | 1000 sf | 1.3806 | 0.18248 | 1.563 | Computers/1000 sf | 237 | 409 | 409 | 0.0539 | 0.0739 | 0.0739 | 0 | 0 | 0 | 237 | 409 | 409 | 0.0539 | 0.0739 | 0.0739 | 0 | 0 | 0 |  | 10 | 0 | 0 | 3.3333 | 0.5 | 16.745 | 0 | 0 | 6.375 | 0 | 0 | 0 | 0 | 0 | 1 | 1 | 1.4637 | 0.099357 | [7 empty] | High (2008) | High (2008) | High (2008) | None
M-004 | AppPlug - Desktop Computer (Com - Power Management) | SDGE | COM | Electric | COMAppPlug - Desktop Computer (Com - Power Management) | Power Management Software for Networked Computers | No power management software. | No power management software. | AppPlug | Electronics | Electronics | DesktopComp | PMS | 0 | 0 | 0 | 0.7 |  | NA | 0.25 | NA | Computers | ERC | EDUCATION - RELOCATABLE CLASSROOM | Existing | CZ14 | China Lake Area (CZ14) |  |  |  | 1000 sf | 1.3806 | 0.18248 | 1.563 | Computers/1000 sf | 237 | 409 | 409 | 0.0539 | 0.0739 | 0.0739 | 0 | 0 | 0 | 237 | 409 | 409 | 0.0539 | 0.0739 | 0.0739 | 0 | 0 | 0 |  | 10 | 0 | 0 | 3.3333 | 0.5 | 16.745 | 0 | 0 | 6.375 | 0 | 0 | 0 | 0 | 0 | 1 | 1 | 1.4637 | 0.099357 | [7 empty] | High (2008) | High (2008) | High (2008) | None
M-004 | AppPlug - Desktop Computer (Com - Power Management) | SDGE | COM | Electric | COMAppPlug - Desktop Computer (Com - Power Management) | Power Management Software for Networked Computers | No power management software. | No power management software. | AppPlug | Electronics | Electronics | DesktopComp | PMS | 0 | 0 | 0 | 0.7 |  | NA | 0.25 | NA | Computers | ERC | EDUCATION - RELOCATABLE CLASSROOM | New | CZ14 | China Lake Area (CZ14) |  |  |  | 1000 sf | 1.3806 | 0.18248 | 1.563 | Computers/1000 sf | 237 | 409 | 409 | 0.0539 | 0.0739 | 0.0739 | 0 | 0 | 0 | 237 | 409 | 409 | 0.0539 | 0.0739 | 0.0739 | 0 | 0 | 0 |  | 10 | 0 | 0 | 3.3333 | 0.5 | 16.745 | 0 | 0 | 6.375 | 0 | 0 | 0 | 0 | 0 | 1 | 1 | 1.4637 | 0.099357 | [7 empty] | High (2008) | High (2008) | High (2008) | None
M-004 | AppPlug - Desktop Computer (Com - Power Management) | SDGE | COM | Electric | COMAppPlug - Desktop Computer (Com - Power Management) | Power Management Software for Networked Computers | No power management software. | No power management software. | AppPlug | Electronics | Electronics | DesktopComp | PMS | 0 | 0 | 0 | 0.7 |  | NA | 0.25 | NA | Computers | ERC | EDUCATION - RELOCATABLE CLASSROOM | Existing | CZ15 | Blythe Area (CZ15) |  |  |  | 1000 sf | 1.3806 | 0.18248 | 1.563 | Computers/1000 sf | 237 | 409 | 409 | 0.0539 | 0.0739 | 0.0739 | 0 | 0 | 0 | 237 | 409 | 409 | 0.0539 | 0.0739 | 0.0739 | 0 | 0 | 0 |  | 10 | 0 | 0 | 3.3333 | 0.5 | 16.745 | 0 | 0 | 6.375 | 0 | 0 | 0 | 0 | 0 | 1 | 1 | 1.4637 | 0.099357 | [7 empty] | High (2008) | High (2008) | High (2008) | None
M-004 | AppPlug - Desktop Computer (Com - Power Management) | PGE | COM | Electric | COMAppPlug - Desktop Computer (Com - Power Management) | Power Management Software for Networked Computers | No power management software. | No power management software. | AppPlug | Electronics | Electronics | DesktopComp | PMS | 0 | 0 | 0 | 0.7 |  | NA | 0.25 | NA | Computers | ESE | EDUCATION - SECONDARY SCHOOL | New | CZ11 | Red Bluff Area (CZ11) |  |  |  | 1000 sf | 1.2961 | 0.19831 | 1.4944 | Computers/1000 sf | 218 | 409 | 409 | 0.0539 | 0.0739 | 0.0739 | 0 | 0 | 0 | 218 | 409 | 409 | 0.0539 | 0.0739 | 0.0739 | 0 | 0 | 0 |  | 5 | 0 | 0 | 1.6667 | 0.5 | 20 | 0 | 0 | 6.79 | 0 | 0 | 0 | 0 | 0 | 1 | 1 | 1.3788 | 0.11559 | [7 empty] | High (2008) | High (2008) | High (2008) | None
M-004 | AppPlug - Desktop Computer (Com - Power Management) | PGE | COM | Electric | COMAppPlug - Desktop Computer (Com - Power Management) | Power Management Software for Networked Computers | No power management software. | No power management software. | AppPlug | Electronics | Electronics | DesktopComp | PMS | 0 | 0 | 0 | 0.7 |  | NA | 0.25 | NA | Computers | ESE | EDUCATION - SECONDARY SCHOOL | Existing | CZ12 | Sacramento Area (CZ12) |  |  |  | 1000 sf | 1.2961 | 0.19831 | 1.4944 | Computers/1000 sf | 218 | 409 | 409 | 0.0539 | 0.0739 | 0.0739 | 0 | 0 | 0 | 218 | 409 | 409 | 0.0539 | 0.0739 | 0.0739 | 0 | 0 | 0 |  | 5 | 0 | 0 | 1.6667 | 0.5 | 20 | 0 | 0 | 6.79 | 0 | 0 | 0 | 0 | 0 | 1 | 1 | 1.3788 | 0.11559 | [7 empty] | High (2008) | High (2008) | High (2008) | None
M-004 | AppPlug - Desktop Computer (Com - Power Management) | PGE | COM | Electric | COMAppPlug - Desktop Computer (Com - Power Management) | Power Management Software for Networked Computers | No power management software. | No power management software. | AppPlug | Electronics | Electronics | DesktopComp | PMS | 0 | 0 | 0 | 0.7 |  | NA | 0.25 | NA | Computers | ESE | EDUCATION - SECONDARY SCHOOL | New | CZ12 | Sacramento Area (CZ12) |  |  |  | 1000 sf | 1.2961 | 0.19831 | 1.4944 | Computers/1000 sf | 218 | 409 | 409 | 0.0539 | 0.0739 | 0.0739 | 0 | 0 | 0 | 218 | 409 | 409 | 0.0539 | 0.0739 | 0.0739 | 0 | 0 | 0 |  | 5 | 0 | 0 | 1.6667 | 0.5 | 20 | 0 | 0 | 6.79 | 0 | 0 | 0 | 0 | 0 | 1 | 1 | 1.3788 | 0.11559 | [7 empty] | High (2008) | High (2008) | High (2008) | None
M-004 | AppPlug - Desktop Computer (Com - Power Management) | PGE | COM | Electric | COMAppPlug - Desktop Computer (Com - Power Management) | Power Management Software for Networked Computers | No power management software. | No power management software. | AppPlug | Electronics | Electronics | DesktopComp | PMS | 0 | 0 | 0 | 0.7 |  | NA | 0.25 | NA | Computers | ESE | EDUCATION - SECONDARY SCHOOL | Existing | CZ13 | Fresno Area (CZ13) |  |  |  | 1000 sf | 1.2961 | 0.19831 | 1.4944 | Computers/1000 sf | 218 | 409 | 409 | 0.0539 | 0.0739 | 0.0739 | 0 | 0 | 0 | 218 | 409 | 409 | 0.0539 | 0.0739 | 0.0739 | 0 | 0 | 0 |  | 5 | 0 | 0 | 1.6667 | 0.5 | 20 | 0 | 0 | 6.79 | 0 | 0 | 0 | 0 | 0 | 1 | 1 | 1.3788 | 0.11559 | [7 empty] | High (2008) | High (2008) | High (2008) | None
M-004 | AppPlug - Desktop Computer (Com - Power Management) | PGE | COM | Electric | COMAppPlug - Desktop Computer (Com - Power Management) | Power Management Software for Networked Computers | No power management software. | No power management software. | AppPlug | Electronics | Electronics | DesktopComp | PMS | 0 | 0 | 0 | 0.7 |  | NA | 0.25 | NA | Computers | ESE | EDUCATION - SECONDARY SCHOOL | New | CZ13 | Fresno Area (CZ13) |  |  |  | 1000 sf | 1.2961 | 0.19831 | 1.4944 | Computers/1000 sf | 218 | 409 | 409 | 0.0539 | 0.0739 | 0.0739 | 0 | 0 | 0 | 218 | 409 | 409 | 0.0539 | 0.0739 | 0.0739 | 0 | 0 | 0 |  | 5 | 0 | 0 | 1.6667 | 0.5 | 20 | 0 | 0 | 6.79 | 0 | 0 | 0 | 0 | 0 | 1 | 1 | 1.3788 | 0.11559 | [7 empty] | High (2008) | High (2008) | High (2008) | None
M-004 | AppPlug - Desktop Computer (Com - Power Management) | PGE | COM | Electric | COMAppPlug - Desktop Computer (Com - Power Management) | Power Management Software for Networked Computers | No power management software. | No power management software. | AppPlug | Electronics | Electronics | DesktopComp | PMS | 0 | 0 | 0 | 0.7 |  | NA | 0.25 | NA | Computers | ESE | EDUCATION - SECONDARY SCHOOL | Existing | CZ16 | Mount Shasta Area (CZ16) |  |  |  | 1000 sf | 1.2961 | 0.19831 | 1.4944 | Computers/1000 sf | 218 | 409 | 409 | 0.0539 | 0.0739 | 0.0739 | 0 | 0 | 0 | 218 | 409 | 409 | 0.0539 | 0.0739 | 0.0739 | 0 | 0 | 0 |  | 5 | 0 | 0 | 1.6667 | 0.5 | 20 | 0 | 0 | 6.79 | 0 | 0 | 0 | 0 | 0 | 1 | 1 | 1.3788 | 0.11559 | [7 empty] | High (2008) | High (2008) | High (2008) | None
M-004 | AppPlug - Desktop Computer (Com - Power Management) | PGE | COM | Electric | COMAppPlug - Desktop Computer (Com - Power Management) | Power Management Software for Networked Computers | No power management software. | No power management software. | AppPlug | Electronics | Electronics | DesktopComp | PMS | 0 | 0 | 0 | 0.7 |  | NA | 0.25 | NA | Computers | ESE | EDUCATION - SECONDARY SCHOOL | New | CZ16 | Mount Shasta Area (CZ16) |  |  |  | 1000 sf | 1.2961 | 0.19831 | 1.4944 | Computers/1000 sf | 218 | 409 | 409 | 0.0539 | 0.0739 | 0.0739 | 0 | 0 | 0 | 218 | 409 | 409 | 0.0539 | 0.0739 | 0.0739 | 0 | 0 | 0 |  | 5 | 0 | 0 | 1.6667 | 0.5 | 20 | 0 | 0 | 6.79 | 0 | 0 | 0 | 0 | 0 | 1 | 1 | 1.3788 | 0.11559 | [7 empty] | High (2008) | High (2008) | High (2008) | None
M-004 | AppPlug - Desktop Computer (Com - Power Management) | SCE | COM | Electric | COMAppPlug - Desktop Computer (Com - Power Management) | Power Management Software for Networked Computers | No power management software. | No power management software. | AppPlug | Electronics | Electronics | DesktopComp | PMS | 0 | 0 | 0 | 0.7 |  | NA | 0.25 | NA | Computers | ESE | EDUCATION - SECONDARY SCHOOL | Existing | CZ05 | Santa Maria Area (CZ05) |  |  |  | 1000 sf | 1.3042 | 0.18785 | 1.492 | Computers/1000 sf | 218 | 409 | 409 | 0.0539 | 0.0739 | 0.0739 | 0 | 0 | 0 | 218 | 409 | 409 | 0.0539 | 0.0739 | 0.0739 | 0 | 0 | 0 |  | 10 | 0 | 0 | 3.3333 | 0.5 | 16.745 | 0 | 0 | 6.375 | 0 | 0 | 0 | 0 | 0 | 1 | 1 | 1.3852 | 0.10679 | [7 empty] | High (2008) | High (2008) | High (2008) | None
M-004 | AppPlug - Desktop Computer (Com - Power Management) | SCE | COM | Electric | COMAppPlug - Desktop Computer (Com - Power Management) | Power Management Software for Networked Computers | No power management software. | No power management software. | AppPlug | Electronics | Electronics | DesktopComp | PMS | 0 | 0 | 0 | 0.7 |  | NA | 0.25 | NA | Computers | ESE | EDUCATION - SECONDARY SCHOOL | Existing | CZ16 | Mount Shasta Area (CZ16) |  |  |  | 1000 sf | 1.3042 | 0.18785 | 1.492 | Computers/1000 sf | 218 | 409 | 409 | 0.0539 | 0.0739 | 0.0739 | 0 | 0 | 0 | 218 | 409 | 409 | 0.0539 | 0.0739 | 0.0739 | 0 | 0 | 0 |  | 10 | 0 | 0 | 3.3333 | 0.5 | 16.745 | 0 | 0 | 6.375 | 0 | 0 | 0 | 0 | 0 | 1 | 1 | 1.3852 | 0.10679 | [7 empty] | High (2008) | High (2008) | High (2008) | None
M-004 | AppPlug - Desktop Computer (Com - Power Management) | SCE | COM | Electric | COMAppPlug - Desktop Computer (Com - Power Management) | Power Management Software for Networked Computers | No power management software. | No power management software. | AppPlug | Electronics | Electronics | DesktopComp | PMS | 0 | 0 | 0 | 0.7 |  | NA | 0.25 | NA | Computers | ESE | EDUCATION - SECONDARY SCHOOL | New | CZ16 | Mount Shasta Area (CZ16) |  |  |  | 1000 sf | 1.3042 | 0.18785 | 1.492 | Computers/1000 sf | 218 | 409 | 409 | 0.0539 | 0.0739 | 0.0739 | 0 | 0 | 0 | 218 | 409 | 409 | 0.0539 | 0.0739 | 0.0739 | 0 | 0 | 0 |  | 10 | 0 | 0 | 3.3333 | 0.5 | 16.745 | 0 | 0 | 6.375 | 0 | 0 | 0 | 0 | 0 | 1 | 1 | 1.3852 | 0.10679 | [7 empty] | High (2008) | High (2008) | High (2008) | None
M-004 | AppPlug - Desktop Computer (Com - Power Management) | SDGE | COM | Electric | COMAppPlug - Desktop Computer (Com - Power Management) | Power Management Software for Networked Computers | No power management software. | No power management software. | AppPlug | Electronics | Electronics | DesktopComp | PMS | 0 | 0 | 0 | 0.7 |  | NA | 0.25 | NA | Computers | ESE | EDUCATION - SECONDARY SCHOOL | Existing | CZ06 | Los Angeles Area (CZ06) |  |  |  | 1000 sf | 1.3806 | 0.18248 | 1.563 | Computers/1000 sf | 218 | 409 | 409 | 0.0539 | 0.0739 | 0.0739 | 0 | 0 | 0 | 218 | 409 | 409 | 0.0539 | 0.0739 | 0.0739 | 0 | 0 | 0 |  | 10 | 0 | 0 | 3.3333 | 0.5 | 16.745 | 0 | 0 | 6.375 | 0 | 0 | 0 | 0 | 0 | 1 | 1 | 1.4637 | 0.099357 | [7 empty] | High (2008) | High (2008) | High (2008) | None
M-004 | AppPlug - Desktop Computer (Com - Power Management) | SDGE | COM | Electric | COMAppPlug - Desktop Computer (Com - Power Management) | Power Management Software for Networked Computers | No power management software. | No power management software. | AppPlug | Electronics | Electronics | DesktopComp | PMS | 0 | 0 | 0 | 0.7 |  | NA | 0.25 | NA | Computers | ESE | EDUCATION - SECONDARY SCHOOL | New | CZ06 | Los Angeles Area (CZ06) |  |  |  | 1000 sf | 1.3806 | 0.18248 | 1.563 | Computers/1000 sf | 218 | 409 | 409 | 0.0539 | 0.0739 | 0.0739 | 0 | 0 | 0 | 218 | 409 | 409 | 0.0539 | 0.0739 | 0.0739 | 0 | 0 | 0 |  | 10 | 0 | 0 | 3.3333 | 0.5 | 16.745 | 0 | 0 | 6.375 | 0 | 0 | 0 | 0 | 0 | 1 | 1 | 1.4637 | 0.099357 | [7 empty] | High (2008) | High (2008) | High (2008) | None
M-004 | AppPlug - Desktop Computer (Com - Power Management) | SDGE | COM | Electric | COMAppPlug - Desktop Computer (Com - Power Management) | Power Management Software for Networked Computers | No power management software. | No power management software. | AppPlug | Electronics | Electronics | DesktopComp | PMS | 0 | 0 | 0 | 0.7 |  | NA | 0.25 | NA | Computers | ESE | EDUCATION - SECONDARY SCHOOL | Existing | CZ07 | San Diego Area (CZ07) |  |  |  | 1000 sf | 1.3806 | 0.18248 | 1.563 | Computers/1000 sf | 218 | 409 | 409 | 0.0539 | 0.0739 | 0.0739 | 0 | 0 | 0 | 218 | 409 | 409 | 0.0539 | 0.0739 | 0.0739 | 0 | 0 | 0 |  | 10 | 0 | 0 | 3.3333 | 0.5 | 16.745 | 0 | 0 | 6.375 | 0 | 0 | 0 | 0 | 0 | 1 | 1 | 1.4637 | 0.099357 | [7 empty] | High (2008) | High (2008) | High (2008) | None
M-004 | AppPlug - Desktop Computer (Com - Power Management) | PGE | COM | Electric | COMAppPlug - Desktop Computer (Com - Power Management) | Power Management Software for Networked Computers | No power management software. | No power management software. | AppPlug | Electronics | Electronics | DesktopComp | PMS | 0 | 0 | 0 | 0.7 |  | NA | 0.25 | NA | Computers | HSP | HEALTH/MEDICAL - HOSPITAL | Existing | CZ13 | Fresno Area (CZ13) |  |  |  | 1000 sf | 1.2961 | 0.19831 | 1.4944 | Computers/1000 sf | 237 | 409 | 409 | 0.0539 | 0.0739 | 0.0739 | 0 | 0 | 0 | 237 | 409 | 409 | 0.0539 | 0.0739 | 0.0739 | 0 | 0 | 0 |  | 5 | 0 | 0 | 1.6667 | 0.5 | 20 | 0 | 0 | 6.79 | 0 | 0 | 0 | 0 | 0 | 1 | 1 | 1.3788 | 0.11559 | [7 empty] | High (2008) | High (2008) | High (2008) | None
M-004 | AppPlug - Desktop Computer (Com - Power Management) | PGE | COM | Electric | COMAppPlug - Desktop Computer (Com - Power Management) | Power Management Software for Networked Computers | No power management software. | No power management software. | AppPlug | Electronics | Electronics | DesktopComp | PMS | 0 | 0 | 0 | 0.7 |  | NA | 0.25 | NA | Computers | HSP | HEALTH/MEDICAL - HOSPITAL | New | CZ03 | Oakland Area (CZ03) |  |  |  | 1000 sf | 1.2961 | 0.19831 | 1.4944 | Computers/1000 sf | 237 | 409 | 409 | 0.0539 | 0.0739 | 0.0739 | 0 | 0 | 0 | 237 | 409 | 409 | 0.0539 | 0.0739 | 0.0739 | 0 | 0 | 0 |  | 5 | 0 | 0 | 1.6667 | 0.5 | 20 | 0 | 0 | 6.79 | 0 | 0 | 0 | 0 | 0 | 1 | 1 | 1.3788 | 0.11559 | [7 empty] | High (2008) | High (2008) | High (2008) | None
M-004 | AppPlug - Desktop Computer (Com - Power Management) | PGE | COM | Electric | COMAppPlug - Desktop Computer (Com - Power Management) | Power Management Software for Networked Computers | No power management software. | No power management software. | AppPlug | Electronics | Electronics | DesktopComp | PMS | 0 | 0 | 0 | 0.7 |  | NA | 0.25 | NA | Computers | HSP | HEALTH/MEDICAL - HOSPITAL | Existing | CZ03 | Oakland Area (CZ03) |  |  |  | 1000 sf | 1.2961 | 0.19831 | 1.4944 | Computers/1000 sf | 237 | 409 | 409 | 0.0539 | 0.0739 | 0.0739 | 0 | 0 | 0 | 237 | 409 | 409 | 0.0539 | 0.0739 | 0.0739 | 0 | 0 | 0 |  | 5 | 0 | 0 | 1.6667 | 0.5 | 20 | 0 | 0 | 6.79 | 0 | 0 | 0 | 0 | 0 | 1 | 1 | 1.3788 | 0.11559 | [7 empty] | High (2008) | High (2008) | High (2008) | None
M-004 | AppPlug - Desktop Computer (Com - Power Management) | PGE | COM | Electric | COMAppPlug - Desktop Computer (Com - Power Management) | Power Management Software for Networked Computers | No power management software. | No power management software. | AppPlug | Electronics | Electronics | DesktopComp | PMS | 0 | 0 | 0 | 0.7 |  | NA | 0.25 | NA | Computers | HSP | HEALTH/MEDICAL - HOSPITAL | New | CZ04 | Sunnyvale Area (CZ04) |  |  |  | 1000 sf | 1.2961 | 0.19831 | 1.4944 | Computers/1000 sf | 237 | 409 | 409 | 0.0539 | 0.0739 | 0.0739 | 0 | 0 | 0 | 237 | 409 | 409 | 0.0539 | 0.0739 | 0.0739 | 0 | 0 | 0 |  | 5 | 0 | 0 | 1.6667 | 0.5 | 20 | 0 | 0 | 6.79 | 0 | 0 | 0 | 0 | 0 | 1 | 1 | 1.3788 | 0.11559 | [7 empty] | High (2008) | High (2008) | High (2008) | None
M-004 | AppPlug - Desktop Computer (Com - Power Management) | PGE | COM | Electric | COMAppPlug - Desktop Computer (Com - Power Management) | Power Management Software for Networked Computers | No power management software. | No power management software. | AppPlug | Electronics | Electronics | DesktopComp | PMS | 0 | 0 | 0 | 0.7 |  | NA | 0.25 | NA | Computers | HSP | HEALTH/MEDICAL - HOSPITAL | Existing | CZ04 | Sunnyvale Area (CZ04) |  |  |  | 1000 sf | 1.2961 | 0.19831 | 1.4944 | Computers/1000 sf | 237 | 409 | 409 | 0.0539 | 0.0739 | 0.0739 | 0 | 0 | 0 | 237 | 409 | 409 | 0.0539 | 0.0739 | 0.0739 | 0 | 0 | 0 |  | 5 | 0 | 0 | 1.6667 | 0.5 | 20 | 0 | 0 | 6.79 | 0 | 0 | 0 | 0 | 0 | 1 | 1 | 1.3788 | 0.11559 | [7 empty] | High (2008) | High (2008) | High (2008) | None
M-004 | AppPlug - Desktop Computer (Com - Power Management) | PGE | COM | Electric | COMAppPlug - Desktop Computer (Com - Power Management) | Power Management Software for Networked Computers | No power management software. | No power management software. | AppPlug | Electronics | Electronics | DesktopComp | PMS | 0 | 0 | 0 | 0.7 |  | NA | 0.25 | NA | Computers | HSP | HEALTH/MEDICAL - HOSPITAL | New | CZ05 | Santa Maria Area (CZ05) |  |  |  | 1000 sf | 1.2961 | 0.19831 | 1.4944 | Computers/1000 sf | 237 | 409 | 409 | 0.0539 | 0.0739 | 0.0739 | 0 | 0 | 0 | 237 | 409 | 409 | 0.0539 | 0.0739 | 0.0739 | 0 | 0 | 0 |  | 5 | 0 | 0 | 1.6667 | 0.5 | 20 | 0 | 0 | 6.79 | 0 | 0 | 0 | 0 | 0 | 1 | 1 | 1.3788 | 0.11559 | [7 empty] | High (2008) | High (2008) | High (2008) | None
M-004 | AppPlug - Desktop Computer (Com - Power Management) | PGE | COM | Electric | COMAppPlug - Desktop Computer (Com - Power Management) | Power Management Software for Networked Computers | No power management software. | No power management software. | AppPlug | Electronics | Electronics | DesktopComp | PMS | 0 | 0 | 0 | 0.7 |  | NA | 0.25 | NA | Computers | HSP | HEALTH/MEDICAL - HOSPITAL | Existing | CZ05 | Santa Maria Area (CZ05) |  |  |  | 1000 sf | 1.2961 | 0.19831 | 1.4944 | Computers/1000 sf | 237 | 409 | 409 | 0.0539 | 0.0739 | 0.0739 | 0 | 0 | 0 | 237 | 409 | 409 | 0.0539 | 0.0739 | 0.0739 | 0 | 0 | 0 |  | 5 | 0 | 0 | 1.6667 | 0.5 | 20 | 0 | 0 | 6.79 | 0 | 0 | 0 | 0 | 0 | 1 | 1 | 1.3788 | 0.11559 | [7 empty] | High (2008) | High (2008) | High (2008) | None
M-004 | AppPlug - Desktop Computer (Com - Power Management) | PGE | COM | Electric | COMAppPlug - Desktop Computer (Com - Power Management) | Power Management Software for Networked Computers | No power management software. | No power management software. | AppPlug | Electronics | Electronics | DesktopComp | PMS | 0 | 0 | 0 | 0.7 |  | NA | 0.25 | NA | Computers | HTL | LODGING - HOTEL | Existing | CZ04 | Sunnyvale Area (CZ04) |  |  |  | 1000 sf | 1.2961 | 0.19831 | 1.4944 | Computers/1000 sf | 237 | 409 | 409 | 0.0539 | 0.0739 | 0.0739 | 0 | 0 | 0 | 237 | 409 | 409 | 0.0539 | 0.0739 | 0.0739 | 0 | 0 | 0 |  | 5 | 0 | 0 | 1.6667 | 0.5 | 20 | 0 | 0 | 6.79 | 0 | 0 | 0 | 0 | 0 | 1 | 1 | 1.3788 | 0.11559 | [7 empty] | High (2008) | High (2008) | High (2008) | None
M-004 | AppPlug - Desktop Computer (Com - Power Management) | PGE | COM | Electric | COMAppPlug - Desktop Computer (Com - Power Management) | Power Management Software for Networked Computers | No power management software. | No power management software. | AppPlug | Electronics | Electronics | DesktopComp | PMS | 0 | 0 | 0 | 0.7 |  | NA | 0.25 | NA | Computers | HTL | LODGING - HOTEL | New | CZ05 | Santa Maria Area (CZ05) |  |  |  | 1000 sf | 1.2961 | 0.19831 | 1.4944 | Computers/1000 sf | 237 | 409 | 409 | 0.0539 | 0.0739 | 0.0739 | 0 | 0 | 0 | 237 | 409 | 409 | 0.0539 | 0.0739 | 0.0739 | 0 | 0 | 0 |  | 5 | 0 | 0 | 1.6667 | 0.5 | 20 | 0 | 0 | 6.79 | 0 | 0 | 0 | 0 | 0 | 1 | 1 | 1.3788 | 0.11559 | [7 empty] | High (2008) | High (2008) | High (2008) | None
M-004 | AppPlug - Desktop Computer (Com - Power Management) | PGE | COM | Electric | COMAppPlug - Desktop Computer (Com - Power Management) | Power Management Software for Networked Computers | No power management software. | No power management software. | AppPlug | Electronics | Electronics | DesktopComp | PMS | 0 | 0 | 0 | 0.7 |  | NA | 0.25 | NA | Computers | HTL | LODGING - HOTEL | Existing | CZ05 | Santa Maria Area (CZ05) |  |  |  | 1000 sf | 1.2961 | 0.19831 | 1.4944 | Computers/1000 sf | 237 | 409 | 409 | 0.0539 | 0.0739 | 0.0739 | 0 | 0 | 0 | 237 | 409 | 409 | 0.0539 | 0.0739 | 0.0739 | 0 | 0 | 0 |  | 5 | 0 | 0 | 1.6667 | 0.5 | 20 | 0 | 0 | 6.79 | 0 | 0 | 0 | 0 | 0 | 1 | 1 | 1.3788 | 0.11559 | [7 empty] | High (2008) | High (2008) | High (2008) | None
M-004 | AppPlug - Desktop Computer (Com - Power Management) | PGE | COM | Electric | COMAppPlug - Desktop Computer (Com - Power Management) | Power Management Software for Networked Computers | No power management software. | No power management software. | AppPlug | Electronics | Electronics | DesktopComp | PMS | 0 | 0 | 0 | 0.7 |  | NA | 0.25 | NA | Computers | HTL | LODGING - HOTEL | New | CZ11 | Red Bluff Area (CZ11) |  |  |  | 1000 sf | 1.2961 | 0.19831 | 1.4944 | Computers/1000 sf | 237 | 409 | 409 | 0.0539 | 0.0739 | 0.0739 | 0 | 0 | 0 | 237 | 409 | 409 | 0.0539 | 0.0739 | 0.0739 | 0 | 0 | 0 |  | 5 | 0 | 0 | 1.6667 | 0.5 | 20 | 0 | 0 | 6.79 | 0 | 0 | 0 | 0 | 0 | 1 | 1 | 1.3788 | 0.11559 | [7 empty] | High (2008) | High (2008) | High (2008) | None
M-004 | AppPlug - Desktop Computer (Com - Power Management) | PGE | COM | Electric | COMAppPlug - Desktop Computer (Com - Power Management) | Power Management Software for Networked Computers | No power management software. | No power management software. | AppPlug | Electronics | Electronics | DesktopComp | PMS | 0 | 0 | 0 | 0.7 |  | NA | 0.25 | NA | Computers | HTL | LODGING - HOTEL | Existing | CZ11 | Red Bluff Area (CZ11) |  |  |  | 1000 sf | 1.2961 | 0.19831 | 1.4944 | Computers/1000 sf | 237 | 409 | 409 | 0.0539 | 0.0739 | 0.0739 | 0 | 0 | 0 | 237 | 409 | 409 | 0.0539 | 0.0739 | 0.0739 | 0 | 0 | 0 |  | 5 | 0 | 0 | 1.6667 | 0.5 | 20 | 0 | 0 | 6.79 | 0 | 0 | 0 | 0 | 0 | 1 | 1 | 1.3788 | 0.11559 | [7 empty] | High (2008) | High (2008) | High (2008) | None
M-004 | AppPlug - Desktop Computer (Com - Power Management) | PGE | COM | Electric | COMAppPlug - Desktop Computer (Com - Power Management) | Power Management Software for Networked Computers | No power management software. | No power management software. | AppPlug | Electronics | Electronics | DesktopComp | PMS | 0 | 0 | 0 | 0.7 |  | NA | 0.25 | NA | Computers | HTL | LODGING - HOTEL | New | CZ12 | Sacramento Area (CZ12) |  |  |  | 1000 sf | 1.2961 | 0.19831 | 1.4944 | Computers/1000 sf | 237 | 409 | 409 | 0.0539 | 0.0739 | 0.0739 | 0 | 0 | 0 | 237 | 409 | 409 | 0.0539 | 0.0739 | 0.0739 | 0 | 0 | 0 |  | 5 | 0 | 0 | 1.6667 | 0.5 | 20 | 0 | 0 | 6.79 | 0 | 0 | 0 | 0 | 0 | 1 | 1 | 1.3788 | 0.11559 | [7 empty] | High (2008) | High (2008) | High (2008) | None
M-004 | AppPlug - Desktop Computer (Com - Power Management) | PGE | COM | Electric | COMAppPlug - Desktop Computer (Com - Power Management) | Power Management Software for Networked Computers | No power management software. | No power management software. | AppPlug | Electronics | Electronics | DesktopComp | PMS | 0 | 0 | 0 | 0.7 |  | NA | 0.25 | NA | Computers | HTL | LODGING - HOTEL | Existing | CZ12 | Sacramento Area (CZ12) |  |  |  | 1000 sf | 1.2961 | 0.19831 | 1.4944 | Computers/1000 sf | 237 | 409 | 409 | 0.0539 | 0.0739 | 0.0739 | 0 | 0 | 0 | 237 | 409 | 409 | 0.0539 | 0.0739 | 0.0739 | 0 | 0 | 0 |  | 5 | 0 | 0 | 1.6667 | 0.5 | 20 | 0 | 0 | 6.79 | 0 | 0 | 0 | 0 | 0 | 1 | 1 | 1.3788 | 0.11559 | [7 empty] | High (2008) | High (2008) | High (2008) | None
M-004 | AppPlug - Desktop Computer (Com - Power Management) | PGE | COM | Electric | COMAppPlug - Desktop Computer (Com - Power Management) | Power Management Software for Networked Computers | No power management software. | No power management software. | AppPlug | Electronics | Electronics | DesktopComp | PMS | 0 | 0 | 0 | 0.7 |  | NA | 0.25 | NA | Computers | HTL | LODGING - HOTEL | New | CZ13 | Fresno Area (CZ13) |  |  |  | 1000 sf | 1.2961 | 0.19831 | 1.4944 | Computers/1000 sf | 237 | 409 | 409 | 0.0539 | 0.0739 | 0.0739 | 0 | 0 | 0 | 237 | 409 | 409 | 0.0539 | 0.0739 | 0.0739 | 0 | 0 | 0 |  | 5 | 0 | 0 | 1.6667 | 0.5 | 20 | 0 | 0 | 6.79 | 0 | 0 | 0 | 0 | 0 | 1 | 1 | 1.3788 | 0.11559 | [7 empty] | High (2008) | High (2008) | High (2008) | None
M-004 | AppPlug - Desktop Computer (Com - Power Management) | PGE | COM | Electric | COMAppPlug - Desktop Computer (Com - Power Management) | Power Management Software for Networked Computers | No power management software. | No power management software. | AppPlug | Electronics | Electronics | DesktopComp | PMS | 0 | 0 | 0 | 0.7 |  | NA | 0.25 | NA | Computers | HTL | LODGING - HOTEL | Existing | CZ13 | Fresno Area (CZ13) |  |  |  | 1000 sf | 1.2961 | 0.19831 | 1.4944 | Computers/1000 sf | 237 | 409 | 409 | 0.0539 | 0.0739 | 0.0739 | 0 | 0 | 0 | 237 | 409 | 409 | 0.0539 | 0.0739 | 0.0739 | 0 | 0 | 0 |  | 5 | 0 | 0 | 1.6667 | 0.5 | 20 | 0 | 0 | 6.79 | 0 | 0 | 0 | 0 | 0 | 1 | 1 | 1.3788 | 0.11559 | [7 empty] | High (2008) | High (2008) | High (2008) | None
M-004 | AppPlug - Desktop Computer (Com - Power Management) | PGE | COM | Electric | COMAppPlug - Desktop Computer (Com - Power Management) | Power Management Software for Networked Computers | No power management software. | No power management software. | AppPlug | Electronics | Electronics | DesktopComp | PMS | 0 | 0 | 0 | 0.7 |  | NA | 0.25 | NA | Computers | HTL | LODGING - HOTEL | Existing | CZ16 | Mount Shasta Area (CZ16) |  |  |  | 1000 sf | 1.2961 | 0.19831 | 1.4944 | Computers/1000 sf | 237 | 409 | 409 | 0.0539 | 0.0739 | 0.0739 | 0 | 0 | 0 | 237 | 409 | 409 | 0.0539 | 0.0739 | 0.0739 | 0 | 0 | 0 |  | 5 | 0 | 0 | 1.6667 | 0.5 | 20 | 0 | 0 | 6.79 | 0 | 0 | 0 | 0 | 0 | 1 | 1 | 1.3788 | 0.11559 | [7 empty] | High (2008) | High (2008) | High (2008) | None
M-004 | AppPlug - Desktop Computer (Com - Power Management) | PGE | COM | Electric | COMAppPlug - Desktop Computer (Com - Power Management) | Power Management Software for Networked Computers | No power management software. | No power management software. | AppPlug | Electronics | Electronics | DesktopComp | PMS | 0 | 0 | 0 | 0.7 |  | NA | 0.25 | NA | Computers | HSP | HEALTH/MEDICAL - HOSPITAL | Existing | CZ11 | Red Bluff Area (CZ11) |  |  |  | 1000 sf | 1.2961 | 0.19831 | 1.4944 | Computers/1000 sf | 237 | 409 | 409 | 0.0539 | 0.0739 | 0.0739 | 0 | 0 | 0 | 237 | 409 | 409 | 0.0539 | 0.0739 | 0.0739 | 0 | 0 | 0 |  | 5 | 0 | 0 | 1.6667 | 0.5 | 20 | 0 | 0 | 6.79 | 0 | 0 | 0 | 0 | 0 | 1 | 1 | 1.3788 | 0.11559 | [7 empty] | High (2008) | High (2008) | High (2008) | None
M-004 | AppPlug - Desktop Computer (Com - Power Management) | PGE | COM | Electric | COMAppPlug - Desktop Computer (Com - Power Management) | Power Management Software for Networked Computers | No power management software. | No power management software. | AppPlug | Electronics | Electronics | DesktopComp | PMS | 0 | 0 | 0 | 0.7 |  | NA | 0.25 | NA | Computers | HSP | HEALTH/MEDICAL - HOSPITAL | New | CZ12 | Sacramento Area (CZ12) |  |  |  | 1000 sf | 1.2961 | 0.19831 | 1.4944 | Computers/1000 sf | 237 | 409 | 409 | 0.0539 | 0.0739 | 0.0739 | 0 | 0 | 0 | 237 | 409 | 409 | 0.0539 | 0.0739 | 0.0739 | 0 | 0 | 0 |  | 5 | 0 | 0 | 1.6667 | 0.5 | 20 | 0 | 0 | 6.79 | 0 | 0 | 0 | 0 | 0 | 1 | 1 | 1.3788 | 0.11559 | [7 empty] | High (2008) | High (2008) | High (2008) | None
M-004 | AppPlug - Desktop Computer (Com - Power Management) | PGE | COM | Electric | COMAppPlug - Desktop Computer (Com - Power Management) | Power Management Software for Networked Computers | No power management software. | No power management software. | AppPlug | Electronics | Electronics | DesktopComp | PMS | 0 | 0 | 0 | 0.7 |  | NA | 0.25 | NA | Computers | HSP | HEALTH/MEDICAL - HOSPITAL | Existing | CZ12 | Sacramento Area (CZ12) |  |  |  | 1000 sf | 1.2961 | 0.19831 | 1.4944 | Computers/1000 sf | 237 | 409 | 409 | 0.0539 | 0.0739 | 0.0739 | 0 | 0 | 0 | 237 | 409 | 409 | 0.0539 | 0.0739 | 0.0739 | 0 | 0 | 0 |  | 5 | 0 | 0 | 1.6667 | 0.5 | 20 | 0 | 0 | 6.79 | 0 | 0 | 0 | 0 | 0 | 1 | 1 | 1.3788 | 0.11559 | [7 empty] | High (2008) | High (2008) | High (2008) | None
M-004 | AppPlug - Desktop Computer (Com - Power Management) | PGE | COM | Electric | COMAppPlug - Desktop Computer (Com - Power Management) | Power Management Software for Networked Computers | No power management software. | No power management software. | AppPlug | Electronics | Electronics | DesktopComp | PMS | 0 | 0 | 0 | 0.7 |  | NA | 0.25 | NA | Computers | HSP | HEALTH/MEDICAL - HOSPITAL | New | CZ13 | Fresno Area (CZ13) |  |  |  | 1000 sf | 1.2961 | 0.19831 | 1.4944 | Computers/1000 sf | 237 | 409 | 409 | 0.0539 | 0.0739 | 0.0739 | 0 | 0 | 0 | 237 | 409 | 409 | 0.0539 | 0.0739 | 0.0739 | 0 | 0 | 0 |  | 5 | 0 | 0 | 1.6667 | 0.5 | 20 | 0 | 0 | 6.79 | 0 | 0 | 0 | 0 | 0 | 1 | 1 | 1.3788 | 0.11559 | [7 empty] | High (2008) | High (2008) | High (2008) | None
M-004 | AppPlug - Desktop Computer (Com - Power Management) | SCE | COM | Electric | COMAppPlug - Desktop Computer (Com - Power Management) | Power Management Software for Networked Computers | No power management software. | No power management software. | AppPlug | Electronics | Electronics | DesktopComp | PMS | 0 | 0 | 0 | 0.7 |  | NA | 0.25 | NA | Computers | HTL | LODGING - HOTEL | New | CZ06 | Los Angeles Area (CZ06) |  |  |  | 1000 sf | 1.3042 | 0.18785 | 1.492 | Computers/1000 sf | 237 | 409 | 409 | 0.0539 | 0.0739 | 0.0739 | 0 | 0 | 0 | 237 | 409 | 409 | 0.0539 | 0.0739 | 0.0739 | 0 | 0 | 0 |  | 10 | 0 | 0 | 3.3333 | 0.5 | 16.745 | 0 | 0 | 6.375 | 0 | 0 | 0 | 0 | 0 | 1 | 1 | 1.3852 | 0.10679 | [7 empty] | High (2008) | High (2008) | High (2008) | None
M-004 | AppPlug - Desktop Computer (Com - Power Management) | SCE | COM | Electric | COMAppPlug - Desktop Computer (Com - Power Management) | Power Management Software for Networked Computers | No power management software. | No power management software. | AppPlug | Electronics | Electronics | DesktopComp | PMS | 0 | 0 | 0 | 0.7 |  | NA | 0.25 | NA | Computers | HTL | LODGING - HOTEL | New | CZ08 | El Toro Area (CZ08) |  |  |  | 1000 sf | 1.3042 | 0.18785 | 1.492 | Computers/1000 sf | 237 | 409 | 409 | 0.0539 | 0.0739 | 0.0739 | 0 | 0 | 0 | 237 | 409 | 409 | 0.0539 | 0.0739 | 0.0739 | 0 | 0 | 0 |  | 10 | 0 | 0 | 3.3333 | 0.5 | 16.745 | 0 | 0 | 6.375 | 0 | 0 | 0 | 0 | 0 | 1 | 1 | 1.3852 | 0.10679 | [7 empty] | High (2008) | High (2008) | High (2008) | None
M-004 | AppPlug - Desktop Computer (Com - Power Management) | SCE | COM | Electric | COMAppPlug - Desktop Computer (Com - Power Management) | Power Management Software for Networked Computers | No power management software. | No power management software. | AppPlug | Electronics | Electronics | DesktopComp | PMS | 0 | 0 | 0 | 0.7 |  | NA | 0.25 | NA | Computers | HTL | LODGING - HOTEL | Existing | CZ08 | El Toro Area (CZ08) |  |  |  | 1000 sf | 1.3042 | 0.18785 | 1.492 | Computers/1000 sf | 237 | 409 | 409 | 0.0539 | 0.0739 | 0.0739 | 0 | 0 | 0 | 237 | 409 | 409 | 0.0539 | 0.0739 | 0.0739 | 0 | 0 | 0 |  | 10 | 0 | 0 | 3.3333 | 0.5 | 16.745 | 0 | 0 | 6.375 | 0 | 0 | 0 | 0 | 0 | 1 | 1 | 1.3852 | 0.10679 | [7 empty] | High (2008) | High (2008) | High (2008) | None
M-004 | AppPlug - Desktop Computer (Com - Power Management) | SCE | COM | Electric | COMAppPlug - Desktop Computer (Com - Power Management) | Power Management Software for Networked Computers | No power management software. | No power management software. | AppPlug | Electronics | Electronics | DesktopComp | PMS | 0 | 0 | 0 | 0.7 |  | NA | 0.25 | NA | Computers | HTL | LODGING - HOTEL | New | CZ09 | Pasadena Area (CZ09) |  |  |  | 1000 sf | 1.3042 | 0.18785 | 1.492 | Computers/1000 sf | 237 | 409 | 409 | 0.0539 | 0.0739 | 0.0739 | 0 | 0 | 0 | 237 | 409 | 409 | 0.0539 | 0.0739 | 0.0739 | 0 | 0 | 0 |  | 10 | 0 | 0 | 3.3333 | 0.5 | 16.745 | 0 | 0 | 6.375 | 0 | 0 | 0 | 0 | 0 | 1 | 1 | 1.3852 | 0.10679 | [7 empty] | High (2008) | High (2008) | High (2008) | None
M-004 | AppPlug - Desktop Computer (Com - Power Management) | SCE | COM | Electric | COMAppPlug - Desktop Computer (Com - Power Management) | Power Management Software for Networked Computers | No power management software. | No power management software. | AppPlug | Electronics | Electronics | DesktopComp | PMS | 0 | 0 | 0 | 0.7 |  | NA | 0.25 | NA | Computers | HTL | LODGING - HOTEL | Existing | CZ09 | Pasadena Area (CZ09) |  |  |  | 1000 sf | 1.3042 | 0.18785 | 1.492 | Computers/1000 sf | 237 | 409 | 409 | 0.0539 | 0.0739 | 0.0739 | 0 | 0 | 0 | 237 | 409 | 409 | 0.0539 | 0.0739 | 0.0739 | 0 | 0 | 0 |  | 10 | 0 | 0 | 3.3333 | 0.5 | 16.745 | 0 | 0 | 6.375 | 0 | 0 | 0 | 0 | 0 | 1 | 1 | 1.3852 | 0.10679 | [7 empty] | High (2008) | High (2008) | High (2008) | None
M-004 | AppPlug - Desktop Computer (Com - Power Management) | SCE | COM | Electric | COMAppPlug - Desktop Computer (Com - Power Management) | Power Management Software for Networked Computers | No power management software. | No power management software. | AppPlug | Electronics | Electronics | DesktopComp | PMS | 0 | 0 | 0 | 0.7 |  | NA | 0.25 | NA | Computers | HTL | LODGING - HOTEL | New | CZ10 | San Bernardino Area (CZ10) |  |  |  | 1000 sf | 1.3042 | 0.18785 | 1.492 | Computers/1000 sf | 237 | 409 | 409 | 0.0539 | 0.0739 | 0.0739 | 0 | 0 | 0 | 237 | 409 | 409 | 0.0539 | 0.0739 | 0.0739 | 0 | 0 | 0 |  | 10 | 0 | 0 | 3.3333 | 0.5 | 16.745 | 0 | 0 | 6.375 | 0 | 0 | 0 | 0 | 0 | 1 | 1 | 1.3852 | 0.10679 | [7 empty] | High (2008) | High (2008) | High (2008) | None
M-004 | AppPlug - Desktop Computer (Com - Power Management) | SCE | COM | Electric | COMAppPlug - Desktop Computer (Com - Power Management) | Power Management Software for Networked Computers | No power management software. | No power management software. | AppPlug | Electronics | Electronics | DesktopComp | PMS | 0 | 0 | 0 | 0.7 |  | NA | 0.25 | NA | Computers | HTL | LODGING - HOTEL | Existing | CZ10 | San Bernardino Area (CZ10) |  |  |  | 1000 sf | 1.3042 | 0.18785 | 1.492 | Computers/1000 sf | 237 | 409 | 409 | 0.0539 | 0.0739 | 0.0739 | 0 | 0 | 0 | 237 | 409 | 409 | 0.0539 | 0.0739 | 0.0739 | 0 | 0 | 0 |  | 10 | 0 | 0 | 3.3333 | 0.5 | 16.745 | 0 | 0 | 6.375 | 0 | 0 | 0 | 0 | 0 | 1 | 1 | 1.3852 | 0.10679 | [7 empty] | High (2008) | High (2008) | High (2008) | None
M-004 | AppPlug - Desktop Computer (Com - Power Management) | SCE | COM | Electric | COMAppPlug - Desktop Computer (Com - Power Management) | Power Management Software for Networked Computers | No power management software. | No power management software. | AppPlug | Electronics | Electronics | DesktopComp | PMS | 0 | 0 | 0 | 0.7 |  | NA | 0.25 | NA | Computers | HTL | LODGING - HOTEL | New | CZ13 | Fresno Area (CZ13) |  |  |  | 1000 sf | 1.3042 | 0.18785 | 1.492 | Computers/1000 sf | 237 | 409 | 409 | 0.0539 | 0.0739 | 0.0739 | 0 | 0 | 0 | 237 | 409 | 409 | 0.0539 | 0.0739 | 0.0739 | 0 | 0 | 0 |  | 10 | 0 | 0 | 3.3333 | 0.5 | 16.745 | 0 | 0 | 6.375 | 0 | 0 | 0 | 0 | 0 | 1 | 1 | 1.3852 | 0.10679 | [7 empty] | High (2008) | High (2008) | High (2008) | None
M-004 | AppPlug - Desktop Computer (Com - Power Management) | SCE | COM | Electric | COMAppPlug - Desktop Computer (Com - Power Management) | Power Management Software for Networked Computers | No power management software. | No power management software. | AppPlug | Electronics | Electronics | DesktopComp | PMS | 0 | 0 | 0 | 0.7 |  | NA | 0.25 | NA | Computers | HTL | LODGING - HOTEL | Existing | CZ13 | Fresno Area (CZ13) |  |  |  | 1000 sf | 1.3042 | 0.18785 | 1.492 | Computers/1000 sf | 237 | 409 | 409 | 0.0539 | 0.0739 | 0.0739 | 0 | 0 | 0 | 237 | 409 | 409 | 0.0539 | 0.0739 | 0.0739 | 0 | 0 | 0 |  | 10 | 0 | 0 | 3.3333 | 0.5 | 16.745 | 0 | 0 | 6.375 | 0 | 0 | 0 | 0 | 0 | 1 | 1 | 1.3852 | 0.10679 | [7 empty] | High (2008) | High (2008) | High (2008) | None
M-004 | AppPlug - Desktop Computer (Com - Power Management) | SCE | COM | Electric | COMAppPlug - Desktop Computer (Com - Power Management) | Power Management Software for Networked Computers | No power management software. | No power management software. | AppPlug | Electronics | Electronics | DesktopComp | PMS | 0 | 0 | 0 | 0.7 |  | NA | 0.25 | NA | Computers | HTL | LODGING - HOTEL | New | CZ14 | China Lake Area (CZ14) |  |  |  | 1000 sf | 1.3042 | 0.18785 | 1.492 | Computers/1000 sf | 237 | 409 | 409 | 0.0539 | 0.0739 | 0.0739 | 0 | 0 | 0 | 237 | 409 | 409 | 0.0539 | 0.0739 | 0.0739 | 0 | 0 | 0 |  | 10 | 0 | 0 | 3.3333 | 0.5 | 16.745 | 0 | 0 | 6.375 | 0 | 0 | 0 | 0 | 0 | 1 | 1 | 1.3852 | 0.10679 | [7 empty] | High (2008) | High (2008) | High (2008) | None
M-004 | AppPlug - Desktop Computer (Com - Power Management) | SCE | COM | Electric | COMAppPlug - Desktop Computer (Com - Power Management) | Power Management Software for Networked Computers | No power management software. | No power management software. | AppPlug | Electronics | Electronics | DesktopComp | PMS | 0 | 0 | 0 | 0.7 |  | NA | 0.25 | NA | Computers | HTL | LODGING - HOTEL | Existing | CZ14 | China Lake Area (CZ14) |  |  |  | 1000 sf | 1.3042 | 0.18785 | 1.492 | Computers/1000 sf | 237 | 409 | 409 | 0.0539 | 0.0739 | 0.0739 | 0 | 0 | 0 | 237 | 409 | 409 | 0.0539 | 0.0739 | 0.0739 | 0 | 0 | 0 |  | 10 | 0 | 0 | 3.3333 | 0.5 | 16.745 | 0 | 0 | 6.375 | 0 | 0 | 0 | 0 | 0 | 1 | 1 | 1.3852 | 0.10679 | [7 empty] | High (2008) | High (2008) | High (2008) | None
M-004 | AppPlug - Desktop Computer (Com - Power Management) | SCE | COM | Electric | COMAppPlug - Desktop Computer (Com - Power Management) | Power Management Software for Networked Computers | No power management software. | No power management software. | AppPlug | Electronics | Electronics | DesktopComp | PMS | 0 | 0 | 0 | 0.7 |  | NA | 0.25 | NA | Computers | HTL | LODGING - HOTEL | New | CZ15 | Blythe Area (CZ15) |  |  |  | 1000 sf | 1.3042 | 0.18785 | 1.492 | Computers/1000 sf | 237 | 409 | 409 | 0.0539 | 0.0739 | 0.0739 | 0 | 0 | 0 | 237 | 409 | 409 | 0.0539 | 0.0739 | 0.0739 | 0 | 0 | 0 |  | 10 | 0 | 0 | 3.3333 | 0.5 | 16.745 | 0 | 0 | 6.375 | 0 | 0 | 0 | 0 | 0 | 1 | 1 | 1.3852 | 0.10679 | [7 empty] | High (2008) | High (2008) | High (2008) | None
M-004 | AppPlug - Desktop Computer (Com - Power Management) | SCE | COM | Electric | COMAppPlug - Desktop Computer (Com - Power Management) | Power Management Software for Networked Computers | No power management software. | No power management software. | AppPlug | Electronics | Electronics | DesktopComp | PMS | 0 | 0 | 0 | 0.7 |  | NA | 0.25 | NA | Computers | HTL | LODGING - HOTEL | Existing | CZ15 | Blythe Area (CZ15) |  |  |  | 1000 sf | 1.3042 | 0.18785 | 1.492 | Computers/1000 sf | 237 | 409 | 409 | 0.0539 | 0.0739 | 0.0739 | 0 | 0 | 0 | 237 | 409 | 409 | 0.0539 | 0.0739 | 0.0739 | 0 | 0 | 0 |  | 10 | 0 | 0 | 3.3333 | 0.5 | 16.745 | 0 | 0 | 6.375 | 0 | 0 | 0 | 0 | 0 | 1 | 1 | 1.3852 | 0.10679 | [7 empty] | High (2008) | High (2008) | High (2008) | None
M-004 | AppPlug - Desktop Computer (Com - Power Management) | SCE | COM | Electric | COMAppPlug - Desktop Computer (Com - Power Management) | Power Management Software for Networked Computers | No power management software. | No power management software. | AppPlug | Electronics | Electronics | DesktopComp | PMS | 0 | 0 | 0 | 0.7 |  | NA | 0.25 | NA | Computers | HTL | LODGING - HOTEL | New | CZ16 | Mount Shasta Area (CZ16) |  |  |  | 1000 sf | 1.3042 | 0.18785 | 1.492 | Computers/1000 sf | 237 | 409 | 409 | 0.0539 | 0.0739 | 0.0739 | 0 | 0 | 0 | 237 | 409 | 409 | 0.0539 | 0.0739 | 0.0739 | 0 | 0 | 0 |  | 10 | 0 | 0 | 3.3333 | 0.5 | 16.745 | 0 | 0 | 6.375 | 0 | 0 | 0 | 0 | 0 | 1 | 1 | 1.3852 | 0.10679 | [7 empty] | High (2008) | High (2008) | High (2008) | None
M-004 | AppPlug - Desktop Computer (Com - Power Management) | SDGE | COM | Electric | COMAppPlug - Desktop Computer (Com - Power Management) | Power Management Software for Networked Computers | No power management software. | No power management software. | AppPlug | Electronics | Electronics | DesktopComp | PMS | 0 | 0 | 0 | 0.7 |  | NA | 0.25 | NA | Computers | HTL | LODGING - HOTEL | Existing | CZ15 | Blythe Area (CZ15) |  |  |  | 1000 sf | 1.3806 | 0.18248 | 1.563 | Computers/1000 sf | 237 | 409 | 409 | 0.0539 | 0.0739 | 0.0739 | 0 | 0 | 0 | 237 | 409 | 409 | 0.0539 | 0.0739 | 0.0739 | 0 | 0 | 0 |  | 10 | 0 | 0 | 3.3333 | 0.5 | 16.745 | 0 | 0 | 6.375 | 0 | 0 | 0 | 0 | 0 | 1 | 1 | 1.4637 | 0.099357 | [7 empty] | High (2008) | High (2008) | High (2008) | None
M-004 | AppPlug - Desktop Computer (Com - Power Management) | PGE | COM | Electric | COMAppPlug - Desktop Computer (Com - Power Management) | Power Management Software for Networked Computers | No power management software. | No power management software. | AppPlug | Electronics | Electronics | DesktopComp | PMS | 0 | 0 | 0 | 0.7 |  | NA | 0.25 | NA | Computers | MTL | LODGING - MOTEL | Existing | CZ01 | Arcata Area (CZ01) |  |  |  | 1000 sf | 1.2961 | 0.19831 | 1.4944 | Computers/1000 sf | 237 | 409 | 409 | 0.0539 | 0.0739 | 0.0739 | 0 | 0 | 0 | 237 | 409 | 409 | 0.0539 | 0.0739 | 0.0739 | 0 | 0 | 0 |  | 5 | 0 | 0 | 1.6667 | 0.5 | 20 | 0 | 0 | 6.79 | 0 | 0 | 0 | 0 | 0 | 1 | 1 | 1.3788 | 0.11559 | [7 empty] | High (2008) | High (2008) | High (2008) | None
M-004 | AppPlug - Desktop Computer (Com - Power Management) | PGE | COM | Electric | COMAppPlug - Desktop Computer (Com - Power Management) | Power Management Software for Networked Computers | No power management software. | No power management software. | AppPlug | Electronics | Electronics | DesktopComp | PMS | 0 | 0 | 0 | 0.7 |  | NA | 0.25 | NA | Computers | MTL | LODGING - MOTEL | New | CZ01 | Arcata Area (CZ01) |  |  |  | 1000 sf | 1.2961 | 0.19831 | 1.4944 | Computers/1000 sf | 237 | 409 | 409 | 0.0539 | 0.0739 | 0.0739 | 0 | 0 | 0 | 237 | 409 | 409 | 0.0539 | 0.0739 | 0.0739 | 0 | 0 | 0 |  | 5 | 0 | 0 | 1.6667 | 0.5 | 20 | 0 | 0 | 6.79 | 0 | 0 | 0 | 0 | 0 | 1 | 1 | 1.3788 | 0.11559 | [7 empty] | High (2008) | High (2008) | High (2008) | None
M-004 | AppPlug - Desktop Computer (Com - Power Management) | PGE | COM | Electric | COMAppPlug - Desktop Computer (Com - Power Management) | Power Management Software for Networked Computers | No power management software. | No power management software. | AppPlug | Electronics | Electronics | DesktopComp | PMS | 0 | 0 | 0 | 0.7 |  | NA | 0.25 | NA | Computers | MTL | LODGING - MOTEL | Existing | CZ02 | Santa Rosa Area (CZ02) |  |  |  | 1000 sf | 1.2961 | 0.19831 | 1.4944 | Computers/1000 sf | 237 | 409 | 409 | 0.0539 | 0.0739 | 0.0739 | 0 | 0 | 0 | 237 | 409 | 409 | 0.0539 | 0.0739 | 0.0739 | 0 | 0 | 0 |  | 5 | 0 | 0 | 1.6667 | 0.5 | 20 | 0 | 0 | 6.79 | 0 | 0 | 0 | 0 | 0 | 1 | 1 | 1.3788 | 0.11559 | [7 empty] | High (2008) | High (2008) | High (2008) | None
M-004 | AppPlug - Desktop Computer (Com - Power Management) | PGE | COM | Electric | COMAppPlug - Desktop Computer (Com - Power Management) | Power Management Software for Networked Computers | No power management software. | No power management software. | AppPlug | Electronics | Electronics | DesktopComp | PMS | 0 | 0 | 0 | 0.7 |  | NA | 0.25 | NA | Computers | MTL | LODGING - MOTEL | New | CZ02 | Santa Rosa Area (CZ02) |  |  |  | 1000 sf | 1.2961 | 0.19831 | 1.4944 | Computers/1000 sf | 237 | 409 | 409 | 0.0539 | 0.0739 | 0.0739 | 0 | 0 | 0 | 237 | 409 | 409 | 0.0539 | 0.0739 | 0.0739 | 0 | 0 | 0 |  | 5 | 0 | 0 | 1.6667 | 0.5 | 20 | 0 | 0 | 6.79 | 0 | 0 | 0 | 0 | 0 | 1 | 1 | 1.3788 | 0.11559 | [7 empty] | High (2008) | High (2008) | High (2008) | None
M-004 | AppPlug - Desktop Computer (Com - Power Management) | PGE | COM | Electric | COMAppPlug - Desktop Computer (Com - Power Management) | Power Management Software for Networked Computers | No power management software. | No power management software. | AppPlug | Electronics | Electronics | DesktopComp | PMS | 0 | 0 | 0 | 0.7 |  | NA | 0.25 | NA | Computers | MTL | LODGING - MOTEL | Existing | CZ03 | Oakland Area (CZ03) |  |  |  | 1000 sf | 1.2961 | 0.19831 | 1.4944 | Computers/1000 sf | 237 | 409 | 409 | 0.0539 | 0.0739 | 0.0739 | 0 | 0 | 0 | 237 | 409 | 409 | 0.0539 | 0.0739 | 0.0739 | 0 | 0 | 0 |  | 5 | 0 | 0 | 1.6667 | 0.5 | 20 | 0 | 0 | 6.79 | 0 | 0 | 0 | 0 | 0 | 1 | 1 | 1.3788 | 0.11559 | [7 empty] | High (2008) | High (2008) | High (2008) | None
M-004 | AppPlug - Desktop Computer (Com - Power Management) | PGE | COM | Electric | COMAppPlug - Desktop Computer (Com - Power Management) | Power Management Software for Networked Computers | No power management software. | No power management software. | AppPlug | Electronics | Electronics | DesktopComp | PMS | 0 | 0 | 0 | 0.7 |  | NA | 0.25 | NA | Computers | MTL | LODGING - MOTEL | New | CZ03 | Oakland Area (CZ03) |  |  |  | 1000 sf | 1.2961 | 0.19831 | 1.4944 | Computers/1000 sf | 237 | 409 | 409 | 0.0539 | 0.0739 | 0.0739 | 0 | 0 | 0 | 237 | 409 | 409 | 0.0539 | 0.0739 | 0.0739 | 0 | 0 | 0 |  | 5 | 0 | 0 | 1.6667 | 0.5 | 20 | 0 | 0 | 6.79 | 0 | 0 | 0 | 0 | 0 | 1 | 1 | 1.3788 | 0.11559 | [7 empty] | High (2008) | High (2008) | High (2008) | None
M-004 | AppPlug - Desktop Computer (Com - Power Management) | PGE | COM | Electric | COMAppPlug - Desktop Computer (Com - Power Management) | Power Management Software for Networked Computers | No power management software. | No power management software. | AppPlug | Electronics | Electronics | DesktopComp | PMS | 0 | 0 | 0 | 0.7 |  | NA | 0.25 | NA | Computers | MTL | LODGING - MOTEL | Existing | CZ04 | Sunnyvale Area (CZ04) |  |  |  | 1000 sf | 1.2961 | 0.19831 | 1.4944 | Computers/1000 sf | 237 | 409 | 409 | 0.0539 | 0.0739 | 0.0739 | 0 | 0 | 0 | 237 | 409 | 409 | 0.0539 | 0.0739 | 0.0739 | 0 | 0 | 0 |  | 5 | 0 | 0 | 1.6667 | 0.5 | 20 | 0 | 0 | 6.79 | 0 | 0 | 0 | 0 | 0 | 1 | 1 | 1.3788 | 0.11559 | [7 empty] | High (2008) | High (2008) | High (2008) | None
M-004 | AppPlug - Desktop Computer (Com - Power Management) | PGE | COM | Electric | COMAppPlug - Desktop Computer (Com - Power Management) | Power Management Software for Networked Computers | No power management software. | No power management software. | AppPlug | Electronics | Electronics | DesktopComp | PMS | 0 | 0 | 0 | 0.7 |  | NA | 0.25 | NA | Computers | MTL | LODGING - MOTEL | New | CZ04 | Sunnyvale Area (CZ04) |  |  |  | 1000 sf | 1.2961 | 0.19831 | 1.4944 | Computers/1000 sf | 237 | 409 | 409 | 0.0539 | 0.0739 | 0.0739 | 0 | 0 | 0 | 237 | 409 | 409 | 0.0539 | 0.0739 | 0.0739 | 0 | 0 | 0 |  | 5 | 0 | 0 | 1.6667 | 0.5 | 20 | 0 | 0 | 6.79 | 0 | 0 | 0 | 0 | 0 | 1 | 1 | 1.3788 | 0.11559 | [7 empty] | High (2008) | High (2008) | High (2008) | None
M-004 | AppPlug - Desktop Computer (Com - Power Management) | PGE | COM | Electric | COMAppPlug - Desktop Computer (Com - Power Management) | Power Management Software for Networked Computers | No power management software. | No power management software. | AppPlug | Electronics | Electronics | DesktopComp | PMS | 0 | 0 | 0 | 0.7 |  | NA | 0.25 | NA | Computers | MTL | LODGING - MOTEL | Existing | CZ05 | Santa Maria Area (CZ05) |  |  |  | 1000 sf | 1.2961 | 0.19831 | 1.4944 | Computers/1000 sf | 237 | 409 | 409 | 0.0539 | 0.0739 | 0.0739 | 0 | 0 | 0 | 237 | 409 | 409 | 0.0539 | 0.0739 | 0.0739 | 0 | 0 | 0 |  | 5 | 0 | 0 | 1.6667 | 0.5 | 20 | 0 | 0 | 6.79 | 0 | 0 | 0 | 0 | 0 | 1 | 1 | 1.3788 | 0.11559 | [7 empty] | High (2008) | High (2008) | High (2008) | None
M-004 | AppPlug - Desktop Computer (Com - Power Management) | PGE | COM | Electric | COMAppPlug - Desktop Computer (Com - Power Management) | Power Management Software for Networked Computers | No power management software. | No power management software. | AppPlug | Electronics | Electronics | DesktopComp | PMS | 0 | 0 | 0 | 0.7 |  | NA | 0.25 | NA | Computers | MTL | LODGING - MOTEL | New | CZ05 | Santa Maria Area (CZ05) |  |  |  | 1000 sf | 1.2961 | 0.19831 | 1.4944 | Computers/1000 sf | 237 | 409 | 409 | 0.0539 | 0.0739 | 0.0739 | 0 | 0 | 0 | 237 | 409 | 409 | 0.0539 | 0.0739 | 0.0739 | 0 | 0 | 0 |  | 5 | 0 | 0 | 1.6667 | 0.5 | 20 | 0 | 0 | 6.79 | 0 | 0 | 0 | 0 | 0 | 1 | 1 | 1.3788 | 0.11559 | [7 empty] | High (2008) | High (2008) | High (2008) | None
M-004 | AppPlug - Desktop Computer (Com - Power Management) | PGE | COM | Electric | COMAppPlug - Desktop Computer (Com - Power Management) | Power Management Software for Networked Computers | No power management software. | No power management software. | AppPlug | Electronics | Electronics | DesktopComp | PMS | 0 | 0 | 0 | 0.7 |  | NA | 0.25 | NA | Computers | MTL | LODGING - MOTEL | Existing | CZ11 | Red Bluff Area (CZ11) |  |  |  | 1000 sf | 1.2961 | 0.19831 | 1.4944 | Computers/1000 sf | 237 | 409 | 409 | 0.0539 | 0.0739 | 0.0739 | 0 | 0 | 0 | 237 | 409 | 409 | 0.0539 | 0.0739 | 0.0739 | 0 | 0 | 0 |  | 5 | 0 | 0 | 1.6667 | 0.5 | 20 | 0 | 0 | 6.79 | 0 | 0 | 0 | 0 | 0 | 1 | 1 | 1.3788 | 0.11559 | [7 empty] | High (2008) | High (2008) | High (2008) | None
M-004 | AppPlug - Desktop Computer (Com - Power Management) | PGE | COM | Electric | COMAppPlug - Desktop Computer (Com - Power Management) | Power Management Software for Networked Computers | No power management software. | No power management software. | AppPlug | Electronics | Electronics | DesktopComp | PMS | 0 | 0 | 0 | 0.7 |  | NA | 0.25 | NA | Computers | MTL | LODGING - MOTEL | New | CZ11 | Red Bluff Area (CZ11) |  |  |  | 1000 sf | 1.2961 | 0.19831 | 1.4944 | Computers/1000 sf | 237 | 409 | 409 | 0.0539 | 0.0739 | 0.0739 | 0 | 0 | 0 | 237 | 409 | 409 | 0.0539 | 0.0739 | 0.0739 | 0 | 0 | 0 |  | 5 | 0 | 0 | 1.6667 | 0.5 | 20 | 0 | 0 | 6.79 | 0 | 0 | 0 | 0 | 0 | 1 | 1 | 1.3788 | 0.11559 | [7 empty] | High (2008) | High (2008) | High (2008) | None
M-004 | AppPlug - Desktop Computer (Com - Power Management) | PGE | COM | Electric | COMAppPlug - Desktop Computer (Com - Power Management) | Power Management Software for Networked Computers | No power management software. | No power management software. | AppPlug | Electronics | Electronics | DesktopComp | PMS | 0 | 0 | 0 | 0.7 |  | NA | 0.25 | NA | Computers | MTL | LODGING - MOTEL | Existing | CZ12 | Sacramento Area (CZ12) |  |  |  | 1000 sf | 1.2961 | 0.19831 | 1.4944 | Computers/1000 sf | 237 | 409 | 409 | 0.0539 | 0.0739 | 0.0739 | 0 | 0 | 0 | 237 | 409 | 409 | 0.0539 | 0.0739 | 0.0739 | 0 | 0 | 0 |  | 5 | 0 | 0 | 1.6667 | 0.5 | 20 | 0 | 0 | 6.79 | 0 | 0 | 0 | 0 | 0 | 1 | 1 | 1.3788 | 0.11559 | [7 empty] | High (2008) | High (2008) | High (2008) | None
M-004 | AppPlug - Desktop Computer (Com - Power Management) | PGE | COM | Electric | COMAppPlug - Desktop Computer (Com - Power Management) | Power Management Software for Networked Computers | No power management software. | No power management software. | AppPlug | Electronics | Electronics | DesktopComp | PMS | 0 | 0 | 0 | 0.7 |  | NA | 0.25 | NA | Computers | MTL | LODGING - MOTEL | New | CZ12 | Sacramento Area (CZ12) |  |  |  | 1000 sf | 1.2961 | 0.19831 | 1.4944 | Computers/1000 sf | 237 | 409 | 409 | 0.0539 | 0.0739 | 0.0739 | 0 | 0 | 0 | 237 | 409 | 409 | 0.0539 | 0.0739 | 0.0739 | 0 | 0 | 0 |  | 5 | 0 | 0 | 1.6667 | 0.5 | 20 | 0 | 0 | 6.79 | 0 | 0 | 0 | 0 | 0 | 1 | 1 | 1.3788 | 0.11559 | [7 empty] | High (2008) | High (2008) | High (2008) | None
M-004 | AppPlug - Desktop Computer (Com - Power Management) | PGE | COM | Electric | COMAppPlug - Desktop Computer (Com - Power Management) | Power Management Software for Networked Computers | No power management software. | No power management software. | AppPlug | Electronics | Electronics | DesktopComp | PMS | 0 | 0 | 0 | 0.7 |  | NA | 0.25 | NA | Computers | MTL | LODGING - MOTEL | Existing | CZ13 | Fresno Area (CZ13) |  |  |  | 1000 sf | 1.2961 | 0.19831 | 1.4944 | Computers/1000 sf | 237 | 409 | 409 | 0.0539 | 0.0739 | 0.0739 | 0 | 0 | 0 | 237 | 409 | 409 | 0.0539 | 0.0739 | 0.0739 | 0 | 0 | 0 |  | 5 | 0 | 0 | 1.6667 | 0.5 | 20 | 0 | 0 | 6.79 | 0 | 0 | 0 | 0 | 0 | 1 | 1 | 1.3788 | 0.11559 | [7 empty] | High (2008) | High (2008) | High (2008) | None
M-004 | AppPlug - Desktop Computer (Com - Power Management) | PGE | COM | Electric | COMAppPlug - Desktop Computer (Com - Power Management) | Power Management Software for Networked Computers | No power management software. | No power management software. | AppPlug | Electronics | Electronics | DesktopComp | PMS | 0 | 0 | 0 | 0.7 |  | NA | 0.25 | NA | Computers | MTL | LODGING - MOTEL | New | CZ13 | Fresno Area (CZ13) |  |  |  | 1000 sf | 1.2961 | 0.19831 | 1.4944 | Computers/1000 sf | 237 | 409 | 409 | 0.0539 | 0.0739 | 0.0739 | 0 | 0 | 0 | 237 | 409 | 409 | 0.0539 | 0.0739 | 0.0739 | 0 | 0 | 0 |  | 5 | 0 | 0 | 1.6667 | 0.5 | 20 | 0 | 0 | 6.79 | 0 | 0 | 0 | 0 | 0 | 1 | 1 | 1.3788 | 0.11559 | [7 empty] | High (2008) | High (2008) | High (2008) | None
M-004 | AppPlug - Desktop Computer (Com - Power Management) | PGE | COM | Electric | COMAppPlug - Desktop Computer (Com - Power Management) | Power Management Software for Networked Computers | No power management software. | No power management software. | AppPlug | Electronics | Electronics | DesktopComp | PMS | 0 | 0 | 0 | 0.7 |  | NA | 0.25 | NA | Computers | MTL | LODGING - MOTEL | Existing | CZ16 | Mount Shasta Area (CZ16) |  |  |  | 1000 sf | 1.2961 | 0.19831 | 1.4944 | Computers/1000 sf | 237 | 409 | 409 | 0.0539 | 0.0739 | 0.0739 | 0 | 0 | 0 | 237 | 409 | 409 | 0.0539 | 0.0739 | 0.0739 | 0 | 0 | 0 |  | 5 | 0 | 0 | 1.6667 | 0.5 | 20 | 0 | 0 | 6.79 | 0 | 0 | 0 | 0 | 0 | 1 | 1 | 1.3788 | 0.11559 | [7 empty] | High (2008) | High (2008) | High (2008) | None
M-004 | AppPlug - Desktop Computer (Com - Power Management) | SCE | COM | Electric | COMAppPlug - Desktop Computer (Com - Power Management) | Power Management Software for Networked Computers | No power management software. | No power management software. | AppPlug | Electronics | Electronics | DesktopComp | PMS | 0 | 0 | 0 | 0.7 |  | NA | 0.25 | NA | Computers | HTL | LODGING - HOTEL | Existing | CZ16 | Mount Shasta Area (CZ16) |  |  |  | 1000 sf | 1.3042 | 0.18785 | 1.492 | Computers/1000 sf | 237 | 409 | 409 | 0.0539 | 0.0739 | 0.0739 | 0 | 0 | 0 | 237 | 409 | 409 | 0.0539 | 0.0739 | 0.0739 | 0 | 0 | 0 |  | 10 | 0 | 0 | 3.3333 | 0.5 | 16.745 | 0 | 0 | 6.375 | 0 | 0 | 0 | 0 | 0 | 1 | 1 | 1.3852 | 0.10679 | [7 empty] | High (2008) | High (2008) | High (2008) | None
M-004 | AppPlug - Desktop Computer (Com - Power Management) | SDGE | COM | Electric | COMAppPlug - Desktop Computer (Com - Power Management) | Power Management Software for Networked Computers | No power management software. | No power management software. | AppPlug | Electronics | Electronics | DesktopComp | PMS | 0 | 0 | 0 | 0.7 |  | NA | 0.25 | NA | Computers | HTL | LODGING - HOTEL | Existing | CZ06 | Los Angeles Area (CZ06) |  |  |  | 1000 sf | 1.3806 | 0.18248 | 1.563 | Computers/1000 sf | 237 | 409 | 409 | 0.0539 | 0.0739 | 0.0739 | 0 | 0 | 0 | 237 | 409 | 409 | 0.0539 | 0.0739 | 0.0739 | 0 | 0 | 0 |  | 10 | 0 | 0 | 3.3333 | 0.5 | 16.745 | 0 | 0 | 6.375 | 0 | 0 | 0 | 0 | 0 | 1 | 1 | 1.4637 | 0.099357 | [7 empty] | High (2008) | High (2008) | High (2008) | None
M-004 | AppPlug - Desktop Computer (Com - Power Management) | PGE | COM | Electric | COMAppPlug - Desktop Computer (Com - Power Management) | Power Management Software for Networked Computers | No power management software. | No power management software. | AppPlug | Electronics | Electronics | DesktopComp | PMS | 0 | 0 | 0 | 0.7 |  | NA | 0.25 | NA | Computers | HSP | HEALTH/MEDICAL - HOSPITAL | New | CZ11 | Red Bluff Area (CZ11) |  |  |  | 1000 sf | 1.2961 | 0.19831 | 1.4944 | Computers/1000 sf | 237 | 409 | 409 | 0.0539 | 0.0739 | 0.0739 | 0 | 0 | 0 | 237 | 409 | 409 | 0.0539 | 0.0739 | 0.0739 | 0 | 0 | 0 |  | 5 | 0 | 0 | 1.6667 | 0.5 | 20 | 0 | 0 | 6.79 | 0 | 0 | 0 | 0 | 0 | 1 | 1 | 1.3788 | 0.11559 | [7 empty] | High (2008) | High (2008) | High (2008) | None
M-004 | AppPlug - Desktop Computer (Com - Power Management) | SCE | COM | Electric | COMAppPlug - Desktop Computer (Com - Power Management) | Power Management Software for Networked Computers | No power management software. | No power management software. | AppPlug | Electronics | Electronics | DesktopComp | PMS | 0 | 0 | 0 | 0.7 |  | NA | 0.25 | NA | Computers | HSP | HEALTH/MEDICAL - HOSPITAL | New | CZ16 | Mount Shasta Area (CZ16) |  |  |  | 1000 sf | 1.3042 | 0.18785 | 1.492 | Computers/1000 sf | 237 | 409 | 409 | 0.0539 | 0.0739 | 0.0739 | 0 | 0 | 0 | 237 | 409 | 409 | 0.0539 | 0.0739 | 0.0739 | 0 | 0 | 0 |  | 10 | 0 | 0 | 3.3333 | 0.5 | 16.745 | 0 | 0 | 6.375 | 0 | 0 | 0 | 0 | 0 | 1 | 1 | 1.3852 | 0.10679 | [7 empty] | High (2008) | High (2008) | High (2008) | None
M-004 | AppPlug - Desktop Computer (Com - Power Management) | SDGE | COM | Electric | COMAppPlug - Desktop Computer (Com - Power Management) | Power Management Software for Networked Computers | No power management software. | No power management software. | AppPlug | Electronics | Electronics | DesktopComp | PMS | 0 | 0 | 0 | 0.7 |  | NA | 0.25 | NA | Computers | HSP | HEALTH/MEDICAL - HOSPITAL | New | CZ06 | Los Angeles Area (CZ06) |  |  |  | 1000 sf | 1.3806 | 0.18248 | 1.563 | Computers/1000 sf | 237 | 409 | 409 | 0.0539 | 0.0739 | 0.0739 | 0 | 0 | 0 | 237 | 409 | 409 | 0.0539 | 0.0739 | 0.0739 | 0 | 0 | 0 |  | 10 | 0 | 0 | 3.3333 | 0.5 | 16.745 | 0 | 0 | 6.375 | 0 | 0 | 0 | 0 | 0 | 1 | 1 | 1.4637 | 0.099357 | [7 empty] | High (2008) | High (2008) | High (2008) | None
M-004 | AppPlug - Desktop Computer (Com - Power Management) | SDGE | COM | Electric | COMAppPlug - Desktop Computer (Com - Power Management) | Power Management Software for Networked Computers | No power management software. | No power management software. | AppPlug | Electronics | Electronics | DesktopComp | PMS | 0 | 0 | 0 | 0.7 |  | NA | 0.25 | NA | Computers | HSP | HEALTH/MEDICAL - HOSPITAL | Existing | CZ06 | Los Angeles Area (CZ06) |  |  |  | 1000 sf | 1.3806 | 0.18248 | 1.563 | Computers/1000 sf | 237 | 409 | 409 | 0.0539 | 0.0739 | 0.0739 | 0 | 0 | 0 | 237 | 409 | 409 | 0.0539 | 0.0739 | 0.0739 | 0 | 0 | 0 |  | 10 | 0 | 0 | 3.3333 | 0.5 | 16.745 | 0 | 0 | 6.375 | 0 | 0 | 0 | 0 | 0 | 1 | 1 | 1.4637 | 0.099357 | [7 empty] | High (2008) | High (2008) | High (2008) | None
M-004 | AppPlug - Desktop Computer (Com - Power Management) | SDGE | COM | Electric | COMAppPlug - Desktop Computer (Com - Power Management) | Power Management Software for Networked Computers | No power management software. | No power management software. | AppPlug | Electronics | Electronics | DesktopComp | PMS | 0 | 0 | 0 | 0.7 |  | NA | 0.25 | NA | Computers | HSP | HEALTH/MEDICAL - HOSPITAL | New | CZ07 | San Diego Area (CZ07) |  |  |  | 1000 sf | 1.3806 | 0.18248 | 1.563 | Computers/1000 sf | 237 | 409 | 409 | 0.0539 | 0.0739 | 0.0739 | 0 | 0 | 0 | 237 | 409 | 409 | 0.0539 | 0.0739 | 0.0739 | 0 | 0 | 0 |  | 10 | 0 | 0 | 3.3333 | 0.5 | 16.745 | 0 | 0 | 6.375 | 0 | 0 | 0 | 0 | 0 | 1 | 1 | 1.4637 | 0.099357 | [7 empty] | High (2008) | High (2008) | High (2008) | None
M-004 | AppPlug - Desktop Computer (Com - Power Management) | SDGE | COM | Electric | COMAppPlug - Desktop Computer (Com - Power Management) | Power Management Software for Networked Computers | No power management software. | No power management software. | AppPlug | Electronics | Electronics | DesktopComp | PMS | 0 | 0 | 0 | 0.7 |  | NA | 0.25 | NA | Computers | HSP | HEALTH/MEDICAL - HOSPITAL | Existing | CZ07 | San Diego Area (CZ07) |  |  |  | 1000 sf | 1.3806 | 0.18248 | 1.563 | Computers/1000 sf | 237 | 409 | 409 | 0.0539 | 0.0739 | 0.0739 | 0 | 0 | 0 | 237 | 409 | 409 | 0.0539 | 0.0739 | 0.0739 | 0 | 0 | 0 |  | 10 | 0 | 0 | 3.3333 | 0.5 | 16.745 | 0 | 0 | 6.375 | 0 | 0 | 0 | 0 | 0 | 1 | 1 | 1.4637 | 0.099357 | [7 empty] | High (2008) | High (2008) | High (2008) | None
M-004 | AppPlug - Desktop Computer (Com - Power Management) | SDGE | COM | Electric | COMAppPlug - Desktop Computer (Com - Power Management) | Power Management Software for Networked Computers | No power management software. | No power management software. | AppPlug | Electronics | Electronics | DesktopComp | PMS | 0 | 0 | 0 | 0.7 |  | NA | 0.25 | NA | Computers | HSP | HEALTH/MEDICAL - HOSPITAL | New | CZ08 | El Toro Area (CZ08) |  |  |  | 1000 sf | 1.3806 | 0.18248 | 1.563 | Computers/1000 sf | 237 | 409 | 409 | 0.0539 | 0.0739 | 0.0739 | 0 | 0 | 0 | 237 | 409 | 409 | 0.0539 | 0.0739 | 0.0739 | 0 | 0 | 0 |  | 10 | 0 | 0 | 3.3333 | 0.5 | 16.745 | 0 | 0 | 6.375 | 0 | 0 | 0 | 0 | 0 | 1 | 1 | 1.4637 | 0.099357 | [7 empty] | High (2008) | High (2008) | High (2008) | None
M-004 | AppPlug - Desktop Computer (Com - Power Management) | SDGE | COM | Electric | COMAppPlug - Desktop Computer (Com - Power Management) | Power Management Software for Networked Computers | No power management software. | No power management software. | AppPlug | Electronics | Electronics | DesktopComp | PMS | 0 | 0 | 0 | 0.7 |  | NA | 0.25 | NA | Computers | HSP | HEALTH/MEDICAL - HOSPITAL | Existing | CZ08 | El Toro Area (CZ08) |  |  |  | 1000 sf | 1.3806 | 0.18248 | 1.563 | Computers/1000 sf | 237 | 409 | 409 | 0.0539 | 0.0739 | 0.0739 | 0 | 0 | 0 | 237 | 409 | 409 | 0.0539 | 0.0739 | 0.0739 | 0 | 0 | 0 |  | 10 | 0 | 0 | 3.3333 | 0.5 | 16.745 | 0 | 0 | 6.375 | 0 | 0 | 0 | 0 | 0 | 1 | 1 | 1.4637 | 0.099357 | [7 empty] | High (2008) | High (2008) | High (2008) | None
M-004 | AppPlug - Desktop Computer (Com - Power Management) | SDGE | COM | Electric | COMAppPlug - Desktop Computer (Com - Power Management) | Power Management Software for Networked Computers | No power management software. | No power management software. | AppPlug | Electronics | Electronics | DesktopComp | PMS | 0 | 0 | 0 | 0.7 |  | NA | 0.25 | NA | Computers | HSP | HEALTH/MEDICAL - HOSPITAL | New | CZ10 | San Bernardino Area (CZ10) |  |  |  | 1000 sf | 1.3806 | 0.18248 | 1.563 | Computers/1000 sf | 237 | 409 | 409 | 0.0539 | 0.0739 | 0.0739 | 0 | 0 | 0 | 237 | 409 | 409 | 0.0539 | 0.0739 | 0.0739 | 0 | 0 | 0 |  | 10 | 0 | 0 | 3.3333 | 0.5 | 16.745 | 0 | 0 | 6.375 | 0 | 0 | 0 | 0 | 0 | 1 | 1 | 1.4637 | 0.099357 | [7 empty] | High (2008) | High (2008) | High (2008) | None
M-004 | AppPlug - Desktop Computer (Com - Power Management) | SDGE | COM | Electric | COMAppPlug - Desktop Computer (Com - Power Management) | Power Management Software for Networked Computers | No power management software. | No power management software. | AppPlug | Electronics | Electronics | DesktopComp | PMS | 0 | 0 | 0 | 0.7 |  | NA | 0.25 | NA | Computers | HSP | HEALTH/MEDICAL - HOSPITAL | Existing | CZ10 | San Bernardino Area (CZ10) |  |  |  | 1000 sf | 1.3806 | 0.18248 | 1.563 | Computers/1000 sf | 237 | 409 | 409 | 0.0539 | 0.0739 | 0.0739 | 0 | 0 | 0 | 237 | 409 | 409 | 0.0539 | 0.0739 | 0.0739 | 0 | 0 | 0 |  | 10 | 0 | 0 | 3.3333 | 0.5 | 16.745 | 0 | 0 | 6.375 | 0 | 0 | 0 | 0 | 0 | 1 | 1 | 1.4637 | 0.099357 | [7 empty] | High (2008) | High (2008) | High (2008) | None
M-004 | AppPlug - Desktop Computer (Com - Power Management) | SDGE | COM | Electric | COMAppPlug - Desktop Computer (Com - Power Management) | Power Management Software for Networked Computers | No power management software. | No power management software. | AppPlug | Electronics | Electronics | DesktopComp | PMS | 0 | 0 | 0 | 0.7 |  | NA | 0.25 | NA | Computers | HSP | HEALTH/MEDICAL - HOSPITAL | New | CZ14 | China Lake Area (CZ14) |  |  |  | 1000 sf | 1.3806 | 0.18248 | 1.563 | Computers/1000 sf | 237 | 409 | 409 | 0.0539 | 0.0739 | 0.0739 | 0 | 0 | 0 | 237 | 409 | 409 | 0.0539 | 0.0739 | 0.0739 | 0 | 0 | 0 |  | 10 | 0 | 0 | 3.3333 | 0.5 | 16.745 | 0 | 0 | 6.375 | 0 | 0 | 0 | 0 | 0 | 1 | 1 | 1.4637 | 0.099357 | [7 empty] | High (2008) | High (2008) | High (2008) | None
M-004 | AppPlug - Desktop Computer (Com - Power Management) | SDGE | COM | Electric | COMAppPlug - Desktop Computer (Com - Power Management) | Power Management Software for Networked Computers | No power management software. | No power management software. | AppPlug | Electronics | Electronics | DesktopComp | PMS | 0 | 0 | 0 | 0.7 |  | NA | 0.25 | NA | Computers | HSP | HEALTH/MEDICAL - HOSPITAL | Existing | CZ14 | China Lake Area (CZ14) |  |  |  | 1000 sf | 1.3806 | 0.18248 | 1.563 | Computers/1000 sf | 237 | 409 | 409 | 0.0539 | 0.0739 | 0.0739 | 0 | 0 | 0 | 237 | 409 | 409 | 0.0539 | 0.0739 | 0.0739 | 0 | 0 | 0 |  | 10 | 0 | 0 | 3.3333 | 0.5 | 16.745 | 0 | 0 | 6.375 | 0 | 0 | 0 | 0 | 0 | 1 | 1 | 1.4637 | 0.099357 | [7 empty] | High (2008) | High (2008) | High (2008) | None
M-004 | AppPlug - Desktop Computer (Com - Power Management) | SDGE | COM | Electric | COMAppPlug - Desktop Computer (Com - Power Management) | Power Management Software for Networked Computers | No power management software. | No power management software. | AppPlug | Electronics | Electronics | DesktopComp | PMS | 0 | 0 | 0 | 0.7 |  | NA | 0.25 | NA | Computers | HSP | HEALTH/MEDICAL - HOSPITAL | Existing | CZ15 | Blythe Area (CZ15) |  |  |  | 1000 sf | 1.3806 | 0.18248 | 1.563 | Computers/1000 sf | 237 | 409 | 409 | 0.0539 | 0.0739 | 0.0739 | 0 | 0 | 0 | 237 | 409 | 409 | 0.0539 | 0.0739 | 0.0739 | 0 | 0 | 0 |  | 10 | 0 | 0 | 3.3333 | 0.5 | 16.745 | 0 | 0 | 6.375 | 0 | 0 | 0 | 0 | 0 | 1 | 1 | 1.4637 | 0.099357 | [7 empty] | High (2008) | High (2008) | High (2008) | None
M-004 | AppPlug - Desktop Computer (Com - Power Management) | SDGE | COM | Electric | COMAppPlug - Desktop Computer (Com - Power Management) | Power Management Software for Networked Computers | No power management software. | No power management software. | AppPlug | Electronics | Electronics | DesktopComp | PMS | 0 | 0 | 0 | 0.7 |  | NA | 0.25 | NA | Computers | HSP | HEALTH/MEDICAL - HOSPITAL | New | CZ15 | Blythe Area (CZ15) |  |  |  | 1000 sf | 1.3806 | 0.18248 | 1.563 | Computers/1000 sf | 237 | 409 | 409 | 0.0539 | 0.0739 | 0.0739 | 0 | 0 | 0 | 237 | 409 | 409 | 0.0539 | 0.0739 | 0.0739 | 0 | 0 | 0 |  | 10 | 0 | 0 | 3.3333 | 0.5 | 16.745 | 0 | 0 | 6.375 | 0 | 0 | 0 | 0 | 0 | 1 | 1 | 1.4637 | 0.099357 | [7 empty] | High (2008) | High (2008) | High (2008) | None
M-004 | AppPlug - Desktop Computer (Com - Power Management) | PGE | COM | Electric | COMAppPlug - Desktop Computer (Com - Power Management) | Power Management Software for Networked Computers | No power management software. | No power management software. | AppPlug | Electronics | Electronics | DesktopComp | PMS | 0 | 0 | 0 | 0.7 |  | NA | 0.25 | NA | Computers | HTL | LODGING - HOTEL | New | CZ01 | Arcata Area (CZ01) |  |  |  | 1000 sf | 1.2961 | 0.19831 | 1.4944 | Computers/1000 sf | 237 | 409 | 409 | 0.0539 | 0.0739 | 0.0739 | 0 | 0 | 0 | 237 | 409 | 409 | 0.0539 | 0.0739 | 0.0739 | 0 | 0 | 0 |  | 5 | 0 | 0 | 1.6667 | 0.5 | 20 | 0 | 0 | 6.79 | 0 | 0 | 0 | 0 | 0 | 1 | 1 | 1.3788 | 0.11559 | [7 empty] | High (2008) | High (2008) | High (2008) | None
M-004 | AppPlug - Desktop Computer (Com - Power Management) | PGE | COM | Electric | COMAppPlug - Desktop Computer (Com - Power Management) | Power Management Software for Networked Computers | No power management software. | No power management software. | AppPlug | Electronics | Electronics | DesktopComp | PMS | 0 | 0 | 0 | 0.7 |  | NA | 0.25 | NA | Computers | HTL | LODGING - HOTEL | Existing | CZ01 | Arcata Area (CZ01) |  |  |  | 1000 sf | 1.2961 | 0.19831 | 1.4944 | Computers/1000 sf | 237 | 409 | 409 | 0.0539 | 0.0739 | 0.0739 | 0 | 0 | 0 | 237 | 409 | 409 | 0.0539 | 0.0739 | 0.0739 | 0 | 0 | 0 |  | 5 | 0 | 0 | 1.6667 | 0.5 | 20 | 0 | 0 | 6.79 | 0 | 0 | 0 | 0 | 0 | 1 | 1 | 1.3788 | 0.11559 | [7 empty] | High (2008) | High (2008) | High (2008) | None
M-004 | AppPlug - Desktop Computer (Com - Power Management) | PGE | COM | Electric | COMAppPlug - Desktop Computer (Com - Power Management) | Power Management Software for Networked Computers | No power management software. | No power management software. | AppPlug | Electronics | Electronics | DesktopComp | PMS | 0 | 0 | 0 | 0.7 |  | NA | 0.25 | NA | Computers | HTL | LODGING - HOTEL | New | CZ02 | Santa Rosa Area (CZ02) |  |  |  | 1000 sf | 1.2961 | 0.19831 | 1.4944 | Computers/1000 sf | 237 | 409 | 409 | 0.0539 | 0.0739 | 0.0739 | 0 | 0 | 0 | 237 | 409 | 409 | 0.0539 | 0.0739 | 0.0739 | 0 | 0 | 0 |  | 5 | 0 | 0 | 1.6667 | 0.5 | 20 | 0 | 0 | 6.79 | 0 | 0 | 0 | 0 | 0 | 1 | 1 | 1.3788 | 0.11559 | [7 empty] | High (2008) | High (2008) | High (2008) | None
M-004 | AppPlug - Desktop Computer (Com - Power Management) | PGE | COM | Electric | COMAppPlug - Desktop Computer (Com - Power Management) | Power Management Software for Networked Computers | No power management software. | No power management software. | AppPlug | Electronics | Electronics | DesktopComp | PMS | 0 | 0 | 0 | 0.7 |  | NA | 0.25 | NA | Computers | HTL | LODGING - HOTEL | Existing | CZ02 | Santa Rosa Area (CZ02) |  |  |  | 1000 sf | 1.2961 | 0.19831 | 1.4944 | Computers/1000 sf | 237 | 409 | 409 | 0.0539 | 0.0739 | 0.0739 | 0 | 0 | 0 | 237 | 409 | 409 | 0.0539 | 0.0739 | 0.0739 | 0 | 0 | 0 |  | 5 | 0 | 0 | 1.6667 | 0.5 | 20 | 0 | 0 | 6.79 | 0 | 0 | 0 | 0 | 0 | 1 | 1 | 1.3788 | 0.11559 | [7 empty] | High (2008) | High (2008) | High (2008) | None
M-004 | AppPlug - Desktop Computer (Com - Power Management) | PGE | COM | Electric | COMAppPlug - Desktop Computer (Com - Power Management) | Power Management Software for Networked Computers | No power management software. | No power management software. | AppPlug | Electronics | Electronics | DesktopComp | PMS | 0 | 0 | 0 | 0.7 |  | NA | 0.25 | NA | Computers | HTL | LODGING - HOTEL | New | CZ03 | Oakland Area (CZ03) |  |  |  | 1000 sf | 1.2961 | 0.19831 | 1.4944 | Computers/1000 sf | 237 | 409 | 409 | 0.0539 | 0.0739 | 0.0739 | 0 | 0 | 0 | 237 | 409 | 409 | 0.0539 | 0.0739 | 0.0739 | 0 | 0 | 0 |  | 5 | 0 | 0 | 1.6667 | 0.5 | 20 | 0 | 0 | 6.79 | 0 | 0 | 0 | 0 | 0 | 1 | 1 | 1.3788 | 0.11559 | [7 empty] | High (2008) | High (2008) | High (2008) | None
M-004 | AppPlug - Desktop Computer (Com - Power Management) | PGE | COM | Electric | COMAppPlug - Desktop Computer (Com - Power Management) | Power Management Software for Networked Computers | No power management software. | No power management software. | AppPlug | Electronics | Electronics | DesktopComp | PMS | 0 | 0 | 0 | 0.7 |  | NA | 0.25 | NA | Computers | HTL | LODGING - HOTEL | Existing | CZ03 | Oakland Area (CZ03) |  |  |  | 1000 sf | 1.2961 | 0.19831 | 1.4944 | Computers/1000 sf | 237 | 409 | 409 | 0.0539 | 0.0739 | 0.0739 | 0 | 0 | 0 | 237 | 409 | 409 | 0.0539 | 0.0739 | 0.0739 | 0 | 0 | 0 |  | 5 | 0 | 0 | 1.6667 | 0.5 | 20 | 0 | 0 | 6.79 | 0 | 0 | 0 | 0 | 0 | 1 | 1 | 1.3788 | 0.11559 | [7 empty] | High (2008) | High (2008) | High (2008) | None
M-004 | AppPlug - Desktop Computer (Com - Power Management) | PGE | COM | Electric | COMAppPlug - Desktop Computer (Com - Power Management) | Power Management Software for Networked Computers | No power management software. | No power management software. | AppPlug | Electronics | Electronics | DesktopComp | PMS | 0 | 0 | 0 | 0.7 |  | NA | 0.25 | NA | Computers | HTL | LODGING - HOTEL | New | CZ04 | Sunnyvale Area (CZ04) |  |  |  | 1000 sf | 1.2961 | 0.19831 | 1.4944 | Computers/1000 sf | 237 | 409 | 409 | 0.0539 | 0.0739 | 0.0739 | 0 | 0 | 0 | 237 | 409 | 409 | 0.0539 | 0.0739 | 0.0739 | 0 | 0 | 0 |  | 5 | 0 | 0 | 1.6667 | 0.5 | 20 | 0 | 0 | 6.79 | 0 | 0 | 0 | 0 | 0 | 1 | 1 | 1.3788 | 0.11559 | [7 empty] | High (2008) | High (2008) | High (2008) | None
M-004 | AppPlug - Desktop Computer (Com - Power Management) | SDGE | COM | Electric | COMAppPlug - Desktop Computer (Com - Power Management) | Power Management Software for Networked Computers | No power management software. | No power management software. | AppPlug | Electronics | Electronics | DesktopComp | PMS | 0 | 0 | 0 | 0.7 |  | NA | 0.25 | NA | Computers | HTL | LODGING - HOTEL | New | CZ06 | Los Angeles Area (CZ06) |  |  |  | 1000 sf | 1.3806 | 0.18248 | 1.563 | Computers/1000 sf | 237 | 409 | 409 | 0.0539 | 0.0739 | 0.0739 | 0 | 0 | 0 | 237 | 409 | 409 | 0.0539 | 0.0739 | 0.0739 | 0 | 0 | 0 |  | 10 | 0 | 0 | 3.3333 | 0.5 | 16.745 | 0 | 0 | 6.375 | 0 | 0 | 0 | 0 | 0 | 1 | 1 | 1.4637 | 0.099357 | [7 empty] | High (2008) | High (2008) | High (2008) | None
M-004 | AppPlug - Desktop Computer (Com - Power Management) | SDGE | COM | Electric | COMAppPlug - Desktop Computer (Com - Power Management) | Power Management Software for Networked Computers | No power management software. | No power management software. | AppPlug | Electronics | Electronics | DesktopComp | PMS | 0 | 0 | 0 | 0.7 |  | NA | 0.25 | NA | Computers | HTL | LODGING - HOTEL | Existing | CZ07 | San Diego Area (CZ07) |  |  |  | 1000 sf | 1.3806 | 0.18248 | 1.563 | Computers/1000 sf | 237 | 409 | 409 | 0.0539 | 0.0739 | 0.0739 | 0 | 0 | 0 | 237 | 409 | 409 | 0.0539 | 0.0739 | 0.0739 | 0 | 0 | 0 |  | 10 | 0 | 0 | 3.3333 | 0.5 | 16.745 | 0 | 0 | 6.375 | 0 | 0 | 0 | 0 | 0 | 1 | 1 | 1.4637 | 0.099357 | [7 empty] | High (2008) | High (2008) | High (2008) | None
M-004 | AppPlug - Desktop Computer (Com - Power Management) | SDGE | COM | Electric | COMAppPlug - Desktop Computer (Com - Power Management) | Power Management Software for Networked Computers | No power management software. | No power management software. | AppPlug | Electronics | Electronics | DesktopComp | PMS | 0 | 0 | 0 | 0.7 |  | NA | 0.25 | NA | Computers | HTL | LODGING - HOTEL | New | CZ07 | San Diego Area (CZ07) |  |  |  | 1000 sf | 1.3806 | 0.18248 | 1.563 | Computers/1000 sf | 237 | 409 | 409 | 0.0539 | 0.0739 | 0.0739 | 0 | 0 | 0 | 237 | 409 | 409 | 0.0539 | 0.0739 | 0.0739 | 0 | 0 | 0 |  | 10 | 0 | 0 | 3.3333 | 0.5 | 16.745 | 0 | 0 | 6.375 | 0 | 0 | 0 | 0 | 0 | 1 | 1 | 1.4637 | 0.099357 | [7 empty] | High (2008) | High (2008) | High (2008) | None
M-004 | AppPlug - Desktop Computer (Com - Power Management) | SCE | COM | Electric | COMAppPlug - Desktop Computer (Com - Power Management) | Power Management Software for Networked Computers | No power management software. | No power management software. | AppPlug | Electronics | Electronics | DesktopComp | PMS | 0 | 0 | 0 | 0.7 |  | NA | 0.25 | NA | Computers | MTL | LODGING - MOTEL | New | CZ09 | Pasadena Area (CZ09) |  |  |  | 1000 sf | 1.3042 | 0.18785 | 1.492 | Computers/1000 sf | 237 | 409 | 409 | 0.0539 | 0.0739 | 0.0739 | 0 | 0 | 0 | 237 | 409 | 409 | 0.0539 | 0.0739 | 0.0739 | 0 | 0 | 0 |  | 10 | 0 | 0 | 3.3333 | 0.5 | 16.745 | 0 | 0 | 6.375 | 0 | 0 | 0 | 0 | 0 | 1 | 1 | 1.3852 | 0.10679 | [7 empty] | High (2008) | High (2008) | High (2008) | None
M-004 | AppPlug - Desktop Computer (Com - Power Management) | SCE | COM | Electric | COMAppPlug - Desktop Computer (Com - Power Management) | Power Management Software for Networked Computers | No power management software. | No power management software. | AppPlug | Electronics | Electronics | DesktopComp | PMS | 0 | 0 | 0 | 0.7 |  | NA | 0.25 | NA | Computers | MTL | LODGING - MOTEL | Existing | CZ10 | San Bernardino Area (CZ10) |  |  |  | 1000 sf | 1.3042 | 0.18785 | 1.492 | Computers/1000 sf | 237 | 409 | 409 | 0.0539 | 0.0739 | 0.0739 | 0 | 0 | 0 | 237 | 409 | 409 | 0.0539 | 0.0739 | 0.0739 | 0 | 0 | 0 |  | 10 | 0 | 0 | 3.3333 | 0.5 | 16.745 | 0 | 0 | 6.375 | 0 | 0 | 0 | 0 | 0 | 1 | 1 | 1.3852 | 0.10679 | [7 empty] | High (2008) | High (2008) | High (2008) | None
M-004 | AppPlug - Desktop Computer (Com - Power Management) | SCE | COM | Electric | COMAppPlug - Desktop Computer (Com - Power Management) | Power Management Software for Networked Computers | No power management software. | No power management software. | AppPlug | Electronics | Electronics | DesktopComp | PMS | 0 | 0 | 0 | 0.7 |  | NA | 0.25 | NA | Computers | MTL | LODGING - MOTEL | New | CZ10 | San Bernardino Area (CZ10) |  |  |  | 1000 sf | 1.3042 | 0.18785 | 1.492 | Computers/1000 sf | 237 | 409 | 409 | 0.0539 | 0.0739 | 0.0739 | 0 | 0 | 0 | 237 | 409 | 409 | 0.0539 | 0.0739 | 0.0739 | 0 | 0 | 0 |  | 10 | 0 | 0 | 3.3333 | 0.5 | 16.745 | 0 | 0 | 6.375 | 0 | 0 | 0 | 0 | 0 | 1 | 1 | 1.3852 | 0.10679 | [7 empty] | High (2008) | High (2008) | High (2008) | None
M-004 | AppPlug - Desktop Computer (Com - Power Management) | SCE | COM | Electric | COMAppPlug - Desktop Computer (Com - Power Management) | Power Management Software for Networked Computers | No power management software. | No power management software. | AppPlug | Electronics | Electronics | DesktopComp | PMS | 0 | 0 | 0 | 0.7 |  | NA | 0.25 | NA | Computers | MTL | LODGING - MOTEL | Existing | CZ13 | Fresno Area (CZ13) |  |  |  | 1000 sf | 1.3042 | 0.18785 | 1.492 | Computers/1000 sf | 237 | 409 | 409 | 0.0539 | 0.0739 | 0.0739 | 0 | 0 | 0 | 237 | 409 | 409 | 0.0539 | 0.0739 | 0.0739 | 0 | 0 | 0 |  | 10 | 0 | 0 | 3.3333 | 0.5 | 16.745 | 0 | 0 | 6.375 | 0 | 0 | 0 | 0 | 0 | 1 | 1 | 1.3852 | 0.10679 | [7 empty] | High (2008) | High (2008) | High (2008) | None
M-004 | AppPlug - Desktop Computer (Com - Power Management) | SCE | COM | Electric | COMAppPlug - Desktop Computer (Com - Power Management) | Power Management Software for Networked Computers | No power management software. | No power management software. | AppPlug | Electronics | Electronics | DesktopComp | PMS | 0 | 0 | 0 | 0.7 |  | NA | 0.25 | NA | Computers | MTL | LODGING - MOTEL | New | CZ13 | Fresno Area (CZ13) |  |  |  | 1000 sf | 1.3042 | 0.18785 | 1.492 | Computers/1000 sf | 237 | 409 | 409 | 0.0539 | 0.0739 | 0.0739 | 0 | 0 | 0 | 237 | 409 | 409 | 0.0539 | 0.0739 | 0.0739 | 0 | 0 | 0 |  | 10 | 0 | 0 | 3.3333 | 0.5 | 16.745 | 0 | 0 | 6.375 | 0 | 0 | 0 | 0 | 0 | 1 | 1 | 1.3852 | 0.10679 | [7 empty] | High (2008) | High (2008) | High (2008) | None
M-004 | AppPlug - Desktop Computer (Com - Power Management) | SCE | COM | Electric | COMAppPlug - Desktop Computer (Com - Power Management) | Power Management Software for Networked Computers | No power management software. | No power management software. | AppPlug | Electronics | Electronics | DesktopComp | PMS | 0 | 0 | 0 | 0.7 |  | NA | 0.25 | NA | Computers | MTL | LODGING - MOTEL | Existing | CZ14 | China Lake Area (CZ14) |  |  |  | 1000 sf | 1.3042 | 0.18785 | 1.492 | Computers/1000 sf | 237 | 409 | 409 | 0.0539 | 0.0739 | 0.0739 | 0 | 0 | 0 | 237 | 409 | 409 | 0.0539 | 0.0739 | 0.0739 | 0 | 0 | 0 |  | 10 | 0 | 0 | 3.3333 | 0.5 | 16.745 | 0 | 0 | 6.375 | 0 | 0 | 0 | 0 | 0 | 1 | 1 | 1.3852 | 0.10679 | [7 empty] | High (2008) | High (2008) | High (2008) | None
M-004 | AppPlug - Desktop Computer (Com - Power Management) | SCE | COM | Electric | COMAppPlug - Desktop Computer (Com - Power Management) | Power Management Software for Networked Computers | No power management software. | No power management software. | AppPlug | Electronics | Electronics | DesktopComp | PMS | 0 | 0 | 0 | 0.7 |  | NA | 0.25 | NA | Computers | MTL | LODGING - MOTEL | New | CZ14 | China Lake Area (CZ14) |  |  |  | 1000 sf | 1.3042 | 0.18785 | 1.492 | Computers/1000 sf | 237 | 409 | 409 | 0.0539 | 0.0739 | 0.0739 | 0 | 0 | 0 | 237 | 409 | 409 | 0.0539 | 0.0739 | 0.0739 | 0 | 0 | 0 |  | 10 | 0 | 0 | 3.3333 | 0.5 | 16.745 | 0 | 0 | 6.375 | 0 | 0 | 0 | 0 | 0 | 1 | 1 | 1.3852 | 0.10679 | [7 empty] | High (2008) | High (2008) | High (2008) | None
M-004 | AppPlug - Desktop Computer (Com - Power Management) | SCE | COM | Electric | COMAppPlug - Desktop Computer (Com - Power Management) | Power Management Software for Networked Computers | No power management software. | No power management software. | AppPlug | Electronics | Electronics | DesktopComp | PMS | 0 | 0 | 0 | 0.7 |  | NA | 0.25 | NA | Computers | MTL | LODGING - MOTEL | Existing | CZ15 | Blythe Area (CZ15) |  |  |  | 1000 sf | 1.3042 | 0.18785 | 1.492 | Computers/1000 sf | 237 | 409 | 409 | 0.0539 | 0.0739 | 0.0739 | 0 | 0 | 0 | 237 | 409 | 409 | 0.0539 | 0.0739 | 0.0739 | 0 | 0 | 0 |  | 10 | 0 | 0 | 3.3333 | 0.5 | 16.745 | 0 | 0 | 6.375 | 0 | 0 | 0 | 0 | 0 | 1 | 1 | 1.3852 | 0.10679 | [7 empty] | High (2008) | High (2008) | High (2008) | None
M-004 | AppPlug - Desktop Computer (Com - Power Management) | SCE | COM | Electric | COMAppPlug - Desktop Computer (Com - Power Management) | Power Management Software for Networked Computers | No power management software. | No power management software. | AppPlug | Electronics | Electronics | DesktopComp | PMS | 0 | 0 | 0 | 0.7 |  | NA | 0.25 | NA | Computers | MTL | LODGING - MOTEL | New | CZ15 | Blythe Area (CZ15) |  |  |  | 1000 sf | 1.3042 | 0.18785 | 1.492 | Computers/1000 sf | 237 | 409 | 409 | 0.0539 | 0.0739 | 0.0739 | 0 | 0 | 0 | 237 | 409 | 409 | 0.0539 | 0.0739 | 0.0739 | 0 | 0 | 0 |  | 10 | 0 | 0 | 3.3333 | 0.5 | 16.745 | 0 | 0 | 6.375 | 0 | 0 | 0 | 0 | 0 | 1 | 1 | 1.3852 | 0.10679 | [7 empty] | High (2008) | High (2008) | High (2008) | None
M-004 | AppPlug - Desktop Computer (Com - Power Management) | SCE | COM | Electric | COMAppPlug - Desktop Computer (Com - Power Management) | Power Management Software for Networked Computers | No power management software. | No power management software. | AppPlug | Electronics | Electronics | DesktopComp | PMS | 0 | 0 | 0 | 0.7 |  | NA | 0.25 | NA | Computers | MTL | LODGING - MOTEL | Existing | CZ16 | Mount Shasta Area (CZ16) |  |  |  | 1000 sf | 1.3042 | 0.18785 | 1.492 | Computers/1000 sf | 237 | 409 | 409 | 0.0539 | 0.0739 | 0.0739 | 0 | 0 | 0 | 237 | 409 | 409 | 0.0539 | 0.0739 | 0.0739 | 0 | 0 | 0 |  | 10 | 0 | 0 | 3.3333 | 0.5 | 16.745 | 0 | 0 | 6.375 | 0 | 0 | 0 | 0 | 0 | 1 | 1 | 1.3852 | 0.10679 | [7 empty] | High (2008) | High (2008) | High (2008) | None
M-004 | AppPlug - Desktop Computer (Com - Power Management) | SCE | COM | Electric | COMAppPlug - Desktop Computer (Com - Power Management) | Power Management Software for Networked Computers | No power management software. | No power management software. | AppPlug | Electronics | Electronics | DesktopComp | PMS | 0 | 0 | 0 | 0.7 |  | NA | 0.25 | NA | Computers | MTL | LODGING - MOTEL | New | CZ16 | Mount Shasta Area (CZ16) |  |  |  | 1000 sf | 1.3042 | 0.18785 | 1.492 | Computers/1000 sf | 237 | 409 | 409 | 0.0539 | 0.0739 | 0.0739 | 0 | 0 | 0 | 237 | 409 | 409 | 0.0539 | 0.0739 | 0.0739 | 0 | 0 | 0 |  | 10 | 0 | 0 | 3.3333 | 0.5 | 16.745 | 0 | 0 | 6.375 | 0 | 0 | 0 | 0 | 0 | 1 | 1 | 1.3852 | 0.10679 | [7 empty] | High (2008) | High (2008) | High (2008) | None
M-004 | AppPlug - Desktop Computer (Com - Power Management) | SDGE | COM | Electric | COMAppPlug - Desktop Computer (Com - Power Management) | Power Management Software for Networked Computers | No power management software. | No power management software. | AppPlug | Electronics | Electronics | DesktopComp | PMS | 0 | 0 | 0 | 0.7 |  | NA | 0.25 | NA | Computers | MTL | LODGING - MOTEL | Existing | CZ06 | Los Angeles Area (CZ06) |  |  |  | 1000 sf | 1.3806 | 0.18248 | 1.563 | Computers/1000 sf | 237 | 409 | 409 | 0.0539 | 0.0739 | 0.0739 | 0 | 0 | 0 | 237 | 409 | 409 | 0.0539 | 0.0739 | 0.0739 | 0 | 0 | 0 |  | 10 | 0 | 0 | 3.3333 | 0.5 | 16.745 | 0 | 0 | 6.375 | 0 | 0 | 0 | 0 | 0 | 1 | 1 | 1.4637 | 0.099357 | [7 empty] | High (2008) | High (2008) | High (2008) | None
M-004 | AppPlug - Desktop Computer (Com - Power Management) | SDGE | COM | Electric | COMAppPlug - Desktop Computer (Com - Power Management) | Power Management Software for Networked Computers | No power management software. | No power management software. | AppPlug | Electronics | Electronics | DesktopComp | PMS | 0 | 0 | 0 | 0.7 |  | NA | 0.25 | NA | Computers | MTL | LODGING - MOTEL | New | CZ06 | Los Angeles Area (CZ06) |  |  |  | 1000 sf | 1.3806 | 0.18248 | 1.563 | Computers/1000 sf | 237 | 409 | 409 | 0.0539 | 0.0739 | 0.0739 | 0 | 0 | 0 | 237 | 409 | 409 | 0.0539 | 0.0739 | 0.0739 | 0 | 0 | 0 |  | 10 | 0 | 0 | 3.3333 | 0.5 | 16.745 | 0 | 0 | 6.375 | 0 | 0 | 0 | 0 | 0 | 1 | 1 | 1.4637 | 0.099357 | [7 empty] | High (2008) | High (2008) | High (2008) | None
M-004 | AppPlug - Desktop Computer (Com - Power Management) | SDGE | COM | Electric | COMAppPlug - Desktop Computer (Com - Power Management) | Power Management Software for Networked Computers | No power management software. | No power management software. | AppPlug | Electronics | Electronics | DesktopComp | PMS | 0 | 0 | 0 | 0.7 |  | NA | 0.25 | NA | Computers | MTL | LODGING - MOTEL | Existing | CZ07 | San Diego Area (CZ07) |  |  |  | 1000 sf | 1.3806 | 0.18248 | 1.563 | Computers/1000 sf | 237 | 409 | 409 | 0.0539 | 0.0739 | 0.0739 | 0 | 0 | 0 | 237 | 409 | 409 | 0.0539 | 0.0739 | 0.0739 | 0 | 0 | 0 |  | 10 | 0 | 0 | 3.3333 | 0.5 | 16.745 | 0 | 0 | 6.375 | 0 | 0 | 0 | 0 | 0 | 1 | 1 | 1.4637 | 0.099357 | [7 empty] | High (2008) | High (2008) | High (2008) | None
M-004 | AppPlug - Desktop Computer (Com - Power Management) | SDGE | COM | Electric | COMAppPlug - Desktop Computer (Com - Power Management) | Power Management Software for Networked Computers | No power management software. | No power management software. | AppPlug | Electronics | Electronics | DesktopComp | PMS | 0 | 0 | 0 | 0.7 |  | NA | 0.25 | NA | Computers | MTL | LODGING - MOTEL | New | CZ07 | San Diego Area (CZ07) |  |  |  | 1000 sf | 1.3806 | 0.18248 | 1.563 | Computers/1000 sf | 237 | 409 | 409 | 0.0539 | 0.0739 | 0.0739 | 0 | 0 | 0 | 237 | 409 | 409 | 0.0539 | 0.0739 | 0.0739 | 0 | 0 | 0 |  | 10 | 0 | 0 | 3.3333 | 0.5 | 16.745 | 0 | 0 | 6.375 | 0 | 0 | 0 | 0 | 0 | 1 | 1 | 1.4637 | 0.099357 | [7 empty] | High (2008) | High (2008) | High (2008) | None
M-004 | AppPlug - Desktop Computer (Com - Power Management) | SDGE | COM | Electric | COMAppPlug - Desktop Computer (Com - Power Management) | Power Management Software for Networked Computers | No power management software. | No power management software. | AppPlug | Electronics | Electronics | DesktopComp | PMS | 0 | 0 | 0 | 0.7 |  | NA | 0.25 | NA | Computers | MTL | LODGING - MOTEL | Existing | CZ08 | El Toro Area (CZ08) |  |  |  | 1000 sf | 1.3806 | 0.18248 | 1.563 | Computers/1000 sf | 237 | 409 | 409 | 0.0539 | 0.0739 | 0.0739 | 0 | 0 | 0 | 237 | 409 | 409 | 0.0539 | 0.0739 | 0.0739 | 0 | 0 | 0 |  | 10 | 0 | 0 | 3.3333 | 0.5 | 16.745 | 0 | 0 | 6.375 | 0 | 0 | 0 | 0 | 0 | 1 | 1 | 1.4637 | 0.099357 | [7 empty] | High (2008) | High (2008) | High (2008) | None
M-004 | AppPlug - Desktop Computer (Com - Power Management) | SDGE | COM | Electric | COMAppPlug - Desktop Computer (Com - Power Management) | Power Management Software for Networked Computers | No power management software. | No power management software. | AppPlug | Electronics | Electronics | DesktopComp | PMS | 0 | 0 | 0 | 0.7 |  | NA | 0.25 | NA | Computers | MTL | LODGING - MOTEL | New | CZ08 | El Toro Area (CZ08) |  |  |  | 1000 sf | 1.3806 | 0.18248 | 1.563 | Computers/1000 sf | 237 | 409 | 409 | 0.0539 | 0.0739 | 0.0739 | 0 | 0 | 0 | 237 | 409 | 409 | 0.0539 | 0.0739 | 0.0739 | 0 | 0 | 0 |  | 10 | 0 | 0 | 3.3333 | 0.5 | 16.745 | 0 | 0 | 6.375 | 0 | 0 | 0 | 0 | 0 | 1 | 1 | 1.4637 | 0.099357 | [7 empty] | High (2008) | High (2008) | High (2008) | None
M-004 | AppPlug - Desktop Computer (Com - Power Management) | SDGE | COM | Electric | COMAppPlug - Desktop Computer (Com - Power Management) | Power Management Software for Networked Computers | No power management software. | No power management software. | AppPlug | Electronics | Electronics | DesktopComp | PMS | 0 | 0 | 0 | 0.7 |  | NA | 0.25 | NA | Computers | MTL | LODGING - MOTEL | Existing | CZ10 | San Bernardino Area (CZ10) |  |  |  | 1000 sf | 1.3806 | 0.18248 | 1.563 | Computers/1000 sf | 237 | 409 | 409 | 0.0539 | 0.0739 | 0.0739 | 0 | 0 | 0 | 237 | 409 | 409 | 0.0539 | 0.0739 | 0.0739 | 0 | 0 | 0 |  | 10 | 0 | 0 | 3.3333 | 0.5 | 16.745 | 0 | 0 | 6.375 | 0 | 0 | 0 | 0 | 0 | 1 | 1 | 1.4637 | 0.099357 | [7 empty] | High (2008) | High (2008) | High (2008) | None
M-004 | AppPlug - Desktop Computer (Com - Power Management) | SDGE | COM | Electric | COMAppPlug - Desktop Computer (Com - Power Management) | Power Management Software for Networked Computers | No power management software. | No power management software. | AppPlug | Electronics | Electronics | DesktopComp | PMS | 0 | 0 | 0 | 0.7 |  | NA | 0.25 | NA | Computers | MTL | LODGING - MOTEL | New | CZ10 | San Bernardino Area (CZ10) |  |  |  | 1000 sf | 1.3806 | 0.18248 | 1.563 | Computers/1000 sf | 237 | 409 | 409 | 0.0539 | 0.0739 | 0.0739 | 0 | 0 | 0 | 237 | 409 | 409 | 0.0539 | 0.0739 | 0.0739 | 0 | 0 | 0 |  | 10 | 0 | 0 | 3.3333 | 0.5 | 16.745 | 0 | 0 | 6.375 | 0 | 0 | 0 | 0 | 0 | 1 | 1 | 1.4637 | 0.099357 | [7 empty] | High (2008) | High (2008) | High (2008) | None
M-004 | AppPlug - Desktop Computer (Com - Power Management) | SDGE | COM | Electric | COMAppPlug - Desktop Computer (Com - Power Management) | Power Management Software for Networked Computers | No power management software. | No power management software. | AppPlug | Electronics | Electronics | DesktopComp | PMS | 0 | 0 | 0 | 0.7 |  | NA | 0.25 | NA | Computers | MTL | LODGING - MOTEL | Existing | CZ14 | China Lake Area (CZ14) |  |  |  | 1000 sf | 1.3806 | 0.18248 | 1.563 | Computers/1000 sf | 237 | 409 | 409 | 0.0539 | 0.0739 | 0.0739 | 0 | 0 | 0 | 237 | 409 | 409 | 0.0539 | 0.0739 | 0.0739 | 0 | 0 | 0 |  | 10 | 0 | 0 | 3.3333 | 0.5 | 16.745 | 0 | 0 | 6.375 | 0 | 0 | 0 | 0 | 0 | 1 | 1 | 1.4637 | 0.099357 | [7 empty] | High (2008) | High (2008) | High (2008) | None
M-004 | AppPlug - Desktop Computer (Com - Power Management) | SDGE | COM | Electric | COMAppPlug - Desktop Computer (Com - Power Management) | Power Management Software for Networked Computers | No power management software. | No power management software. | AppPlug | Electronics | Electronics | DesktopComp | PMS | 0 | 0 | 0 | 0.7 |  | NA | 0.25 | NA | Computers | MTL | LODGING - MOTEL | New | CZ14 | China Lake Area (CZ14) |  |  |  | 1000 sf | 1.3806 | 0.18248 | 1.563 | Computers/1000 sf | 237 | 409 | 409 | 0.0539 | 0.0739 | 0.0739 | 0 | 0 | 0 | 237 | 409 | 409 | 0.0539 | 0.0739 | 0.0739 | 0 | 0 | 0 |  | 10 | 0 | 0 | 3.3333 | 0.5 | 16.745 | 0 | 0 | 6.375 | 0 | 0 | 0 | 0 | 0 | 1 | 1 | 1.4637 | 0.099357 | [7 empty] | High (2008) | High (2008) | High (2008) | None
M-004 | AppPlug - Desktop Computer (Com - Power Management) | SDGE | COM | Electric | COMAppPlug - Desktop Computer (Com - Power Management) | Power Management Software for Networked Computers | No power management software. | No power management software. | AppPlug | Electronics | Electronics | DesktopComp | PMS | 0 | 0 | 0 | 0.7 |  | NA | 0.25 | NA | Computers | MTL | LODGING - MOTEL | New | CZ15 | Blythe Area (CZ15) |  |  |  | 1000 sf | 1.3806 | 0.18248 | 1.563 | Computers/1000 sf | 237 | 409 | 409 | 0.0539 | 0.0739 | 0.0739 | 0 | 0 | 0 | 237 | 409 | 409 | 0.0539 | 0.0739 | 0.0739 | 0 | 0 | 0 |  | 10 | 0 | 0 | 3.3333 | 0.5 | 16.745 | 0 | 0 | 6.375 | 0 | 0 | 0 | 0 | 0 | 1 | 1 | 1.4637 | 0.099357 | [7 empty] | High (2008) | High (2008) | High (2008) | None
M-004 | AppPlug - Desktop Computer (Com - Power Management) | SDGE | COM | Electric | COMAppPlug - Desktop Computer (Com - Power Management) | Power Management Software for Networked Computers | No power management software. | No power management software. | AppPlug | Electronics | Electronics | DesktopComp | PMS | 0 | 0 | 0 | 0.7 |  | NA | 0.25 | NA | Computers | MTL | LODGING - MOTEL | Existing | CZ15 | Blythe Area (CZ15) |  |  |  | 1000 sf | 1.3806 | 0.18248 | 1.563 | Computers/1000 sf | 237 | 409 | 409 | 0.0539 | 0.0739 | 0.0739 | 0 | 0 | 0 | 237 | 409 | 409 | 0.0539 | 0.0739 | 0.0739 | 0 | 0 | 0 |  | 10 | 0 | 0 | 3.3333 | 0.5 | 16.745 | 0 | 0 | 6.375 | 0 | 0 | 0 | 0 | 0 | 1 | 1 | 1.4637 | 0.099357 | [7 empty] | High (2008) | High (2008) | High (2008) | None
M-004 | AppPlug - Desktop Computer (Com - Power Management) | PGE | COM | Electric | COMAppPlug - Desktop Computer (Com - Power Management) | Power Management Software for Networked Computers | No power management software. | No power management software. | AppPlug | Electronics | Electronics | DesktopComp | PMS | 0 | 0 | 0 | 0.7 |  | NA | 0.25 | NA | Computers | NRS | HEALTH/MEDICAL - NURSING HOME | New | CZ01 | Arcata Area (CZ01) |  |  |  | 1000 sf | 1.2961 | 0.19831 | 1.4944 | Computers/1000 sf | 237 | 409 | 409 | 0.0539 | 0.0739 | 0.0739 | 0 | 0 | 0 | 237 | 409 | 409 | 0.0539 | 0.0739 | 0.0739 | 0 | 0 | 0 |  | 5 | 0 | 0 | 1.6667 | 0.5 | 20 | 0 | 0 | 6.79 | 0 | 0 | 0 | 0 | 0 | 1 | 1 | 1.3788 | 0.11559 | [7 empty] | High (2008) | High (2008) | High (2008) | None
M-004 | AppPlug - Desktop Computer (Com - Power Management) | PGE | COM | Electric | COMAppPlug - Desktop Computer (Com - Power Management) | Power Management Software for Networked Computers | No power management software. | No power management software. | AppPlug | Electronics | Electronics | DesktopComp | PMS | 0 | 0 | 0 | 0.7 |  | NA | 0.25 | NA | Computers | NRS | HEALTH/MEDICAL - NURSING HOME | Existing | CZ01 | Arcata Area (CZ01) |  |  |  | 1000 sf | 1.2961 | 0.19831 | 1.4944 | Computers/1000 sf | 237 | 409 | 409 | 0.0539 | 0.0739 | 0.0739 | 0 | 0 | 0 | 237 | 409 | 409 | 0.0539 | 0.0739 | 0.0739 | 0 | 0 | 0 |  | 5 | 0 | 0 | 1.6667 | 0.5 | 20 | 0 | 0 | 6.79 | 0 | 0 | 0 | 0 | 0 | 1 | 1 | 1.3788 | 0.11559 | [7 empty] | High (2008) | High (2008) | High (2008) | None
M-004 | AppPlug - Desktop Computer (Com - Power Management) | PGE | COM | Electric | COMAppPlug - Desktop Computer (Com - Power Management) | Power Management Software for Networked Computers | No power management software. | No power management software. | AppPlug | Electronics | Electronics | DesktopComp | PMS | 0 | 0 | 0 | 0.7 |  | NA | 0.25 | NA | Computers | NRS | HEALTH/MEDICAL - NURSING HOME | New | CZ02 | Santa Rosa Area (CZ02) |  |  |  | 1000 sf | 1.2961 | 0.19831 | 1.4944 | Computers/1000 sf | 237 | 409 | 409 | 0.0539 | 0.0739 | 0.0739 | 0 | 0 | 0 | 237 | 409 | 409 | 0.0539 | 0.0739 | 0.0739 | 0 | 0 | 0 |  | 5 | 0 | 0 | 1.6667 | 0.5 | 20 | 0 | 0 | 6.79 | 0 | 0 | 0 | 0 | 0 | 1 | 1 | 1.3788 | 0.11559 | [7 empty] | High (2008) | High (2008) | High (2008) | None
M-004 | AppPlug - Desktop Computer (Com - Power Management) | PGE | COM | Electric | COMAppPlug - Desktop Computer (Com - Power Management) | Power Management Software for Networked Computers | No power management software. | No power management software. | AppPlug | Electronics | Electronics | DesktopComp | PMS | 0 | 0 | 0 | 0.7 |  | NA | 0.25 | NA | Computers | NRS | HEALTH/MEDICAL - NURSING HOME | Existing | CZ02 | Santa Rosa Area (CZ02) |  |  |  | 1000 sf | 1.2961 | 0.19831 | 1.4944 | Computers/1000 sf | 237 | 409 | 409 | 0.0539 | 0.0739 | 0.0739 | 0 | 0 | 0 | 237 | 409 | 409 | 0.0539 | 0.0739 | 0.0739 | 0 | 0 | 0 |  | 5 | 0 | 0 | 1.6667 | 0.5 | 20 | 0 | 0 | 6.79 | 0 | 0 | 0 | 0 | 0 | 1 | 1 | 1.3788 | 0.11559 | [7 empty] | High (2008) | High (2008) | High (2008) | None
M-004 | AppPlug - Desktop Computer (Com - Power Management) | PGE | COM | Electric | COMAppPlug - Desktop Computer (Com - Power Management) | Power Management Software for Networked Computers | No power management software. | No power management software. | AppPlug | Electronics | Electronics | DesktopComp | PMS | 0 | 0 | 0 | 0.7 |  | NA | 0.25 | NA | Computers | NRS | HEALTH/MEDICAL - NURSING HOME | New | CZ03 | Oakland Area (CZ03) |  |  |  | 1000 sf | 1.2961 | 0.19831 | 1.4944 | Computers/1000 sf | 237 | 409 | 409 | 0.0539 | 0.0739 | 0.0739 | 0 | 0 | 0 | 237 | 409 | 409 | 0.0539 | 0.0739 | 0.0739 | 0 | 0 | 0 |  | 5 | 0 | 0 | 1.6667 | 0.5 | 20 | 0 | 0 | 6.79 | 0 | 0 | 0 | 0 | 0 | 1 | 1 | 1.3788 | 0.11559 | [7 empty] | High (2008) | High (2008) | High (2008) | None
M-004 | AppPlug - Desktop Computer (Com - Power Management) | SCE | COM | Electric | COMAppPlug - Desktop Computer (Com - Power Management) | Power Management Software for Networked Computers | No power management software. | No power management software. | AppPlug | Electronics | Electronics | DesktopComp | PMS | 0 | 0 | 0 | 0.7 |  | NA | 0.25 | NA | Computers | NRS | HEALTH/MEDICAL - NURSING HOME | Existing | CZ13 | Fresno Area (CZ13) |  |  |  | 1000 sf | 1.3042 | 0.18785 | 1.492 | Computers/1000 sf | 237 | 409 | 409 | 0.0539 | 0.0739 | 0.0739 | 0 | 0 | 0 | 237 | 409 | 409 | 0.0539 | 0.0739 | 0.0739 | 0 | 0 | 0 |  | 10 | 0 | 0 | 3.3333 | 0.5 | 16.745 | 0 | 0 | 6.375 | 0 | 0 | 0 | 0 | 0 | 1 | 1 | 1.3852 | 0.10679 | [7 empty] | High (2008) | High (2008) | High (2008) | None
M-004 | AppPlug - Desktop Computer (Com - Power Management) | SCE | COM | Electric | COMAppPlug - Desktop Computer (Com - Power Management) | Power Management Software for Networked Computers | No power management software. | No power management software. | AppPlug | Electronics | Electronics | DesktopComp | PMS | 0 | 0 | 0 | 0.7 |  | NA | 0.25 | NA | Computers | NRS | HEALTH/MEDICAL - NURSING HOME | New | CZ14 | China Lake Area (CZ14) |  |  |  | 1000 sf | 1.3042 | 0.18785 | 1.492 | Computers/1000 sf | 237 | 409 | 409 | 0.0539 | 0.0739 | 0.0739 | 0 | 0 | 0 | 237 | 409 | 409 | 0.0539 | 0.0739 | 0.0739 | 0 | 0 | 0 |  | 10 | 0 | 0 | 3.3333 | 0.5 | 16.745 | 0 | 0 | 6.375 | 0 | 0 | 0 | 0 | 0 | 1 | 1 | 1.3852 | 0.10679 | [7 empty] | High (2008) | High (2008) | High (2008) | None
M-004 | AppPlug - Desktop Computer (Com - Power Management) | SCE | COM | Electric | COMAppPlug - Desktop Computer (Com - Power Management) | Power Management Software for Networked Computers | No power management software. | No power management software. | AppPlug | Electronics | Electronics | DesktopComp | PMS | 0 | 0 | 0 | 0.7 |  | NA | 0.25 | NA | Computers | NRS | HEALTH/MEDICAL - NURSING HOME | Existing | CZ14 | China Lake Area (CZ14) |  |  |  | 1000 sf | 1.3042 | 0.18785 | 1.492 | Computers/1000 sf | 237 | 409 | 409 | 0.0539 | 0.0739 | 0.0739 | 0 | 0 | 0 | 237 | 409 | 409 | 0.0539 | 0.0739 | 0.0739 | 0 | 0 | 0 |  | 10 | 0 | 0 | 3.3333 | 0.5 | 16.745 | 0 | 0 | 6.375 | 0 | 0 | 0 | 0 | 0 | 1 | 1 | 1.3852 | 0.10679 | [7 empty] | High (2008) | High (2008) | High (2008) | None
M-004 | AppPlug - Desktop Computer (Com - Power Management) | SCE | COM | Electric | COMAppPlug - Desktop Computer (Com - Power Management) | Power Management Software for Networked Computers | No power management software. | No power management software. | AppPlug | Electronics | Electronics | DesktopComp | PMS | 0 | 0 | 0 | 0.7 |  | NA | 0.25 | NA | Computers | NRS | HEALTH/MEDICAL - NURSING HOME | New | CZ15 | Blythe Area (CZ15) |  |  |  | 1000 sf | 1.3042 | 0.18785 | 1.492 | Computers/1000 sf | 237 | 409 | 409 | 0.0539 | 0.0739 | 0.0739 | 0 | 0 | 0 | 237 | 409 | 409 | 0.0539 | 0.0739 | 0.0739 | 0 | 0 | 0 |  | 10 | 0 | 0 | 3.3333 | 0.5 | 16.745 | 0 | 0 | 6.375 | 0 | 0 | 0 | 0 | 0 | 1 | 1 | 1.3852 | 0.10679 | [7 empty] | High (2008) | High (2008) | High (2008) | None
M-004 | AppPlug - Desktop Computer (Com - Power Management) | SCE | COM | Electric | COMAppPlug - Desktop Computer (Com - Power Management) | Power Management Software for Networked Computers | No power management software. | No power management software. | AppPlug | Electronics | Electronics | DesktopComp | PMS | 0 | 0 | 0 | 0.7 |  | NA | 0.25 | NA | Computers | NRS | HEALTH/MEDICAL - NURSING HOME | Existing | CZ15 | Blythe Area (CZ15) |  |  |  | 1000 sf | 1.3042 | 0.18785 | 1.492 | Computers/1000 sf | 237 | 409 | 409 | 0.0539 | 0.0739 | 0.0739 | 0 | 0 | 0 | 237 | 409 | 409 | 0.0539 | 0.0739 | 0.0739 | 0 | 0 | 0 |  | 10 | 0 | 0 | 3.3333 | 0.5 | 16.745 | 0 | 0 | 6.375 | 0 | 0 | 0 | 0 | 0 | 1 | 1 | 1.3852 | 0.10679 | [7 empty] | High (2008) | High (2008) | High (2008) | None
M-004 | AppPlug - Desktop Computer (Com - Power Management) | SCE | COM | Electric | COMAppPlug - Desktop Computer (Com - Power Management) | Power Management Software for Networked Computers | No power management software. | No power management software. | AppPlug | Electronics | Electronics | DesktopComp | PMS | 0 | 0 | 0 | 0.7 |  | NA | 0.25 | NA | Computers | NRS | HEALTH/MEDICAL - NURSING HOME | New | CZ16 | Mount Shasta Area (CZ16) |  |  |  | 1000 sf | 1.3042 | 0.18785 | 1.492 | Computers/1000 sf | 237 | 409 | 409 | 0.0539 | 0.0739 | 0.0739 | 0 | 0 | 0 | 237 | 409 | 409 | 0.0539 | 0.0739 | 0.0739 | 0 | 0 | 0 |  | 10 | 0 | 0 | 3.3333 | 0.5 | 16.745 | 0 | 0 | 6.375 | 0 | 0 | 0 | 0 | 0 | 1 | 1 | 1.3852 | 0.10679 | [7 empty] | High (2008) | High (2008) | High (2008) | None
M-004 | AppPlug - Desktop Computer (Com - Power Management) | SCE | COM | Electric | COMAppPlug - Desktop Computer (Com - Power Management) | Power Management Software for Networked Computers | No power management software. | No power management software. | AppPlug | Electronics | Electronics | DesktopComp | PMS | 0 | 0 | 0 | 0.7 |  | NA | 0.25 | NA | Computers | NRS | HEALTH/MEDICAL - NURSING HOME | Existing | CZ16 | Mount Shasta Area (CZ16) |  |  |  | 1000 sf | 1.3042 | 0.18785 | 1.492 | Computers/1000 sf | 237 | 409 | 409 | 0.0539 | 0.0739 | 0.0739 | 0 | 0 | 0 | 237 | 409 | 409 | 0.0539 | 0.0739 | 0.0739 | 0 | 0 | 0 |  | 10 | 0 | 0 | 3.3333 | 0.5 | 16.745 | 0 | 0 | 6.375 | 0 | 0 | 0 | 0 | 0 | 1 | 1 | 1.3852 | 0.10679 | [7 empty] | High (2008) | High (2008) | High (2008) | None
M-004 | AppPlug - Desktop Computer (Com - Power Management) | SDGE | COM | Electric | COMAppPlug - Desktop Computer (Com - Power Management) | Power Management Software for Networked Computers | No power management software. | No power management software. | AppPlug | Electronics | Electronics | DesktopComp | PMS | 0 | 0 | 0 | 0.7 |  | NA | 0.25 | NA | Computers | NRS | HEALTH/MEDICAL - NURSING HOME | New | CZ06 | Los Angeles Area (CZ06) |  |  |  | 1000 sf | 1.3806 | 0.18248 | 1.563 | Computers/1000 sf | 237 | 409 | 409 | 0.0539 | 0.0739 | 0.0739 | 0 | 0 | 0 | 237 | 409 | 409 | 0.0539 | 0.0739 | 0.0739 | 0 | 0 | 0 |  | 10 | 0 | 0 | 3.3333 | 0.5 | 16.745 | 0 | 0 | 6.375 | 0 | 0 | 0 | 0 | 0 | 1 | 1 | 1.4637 | 0.099357 | [7 empty] | High (2008) | High (2008) | High (2008) | None
M-004 | AppPlug - Desktop Computer (Com - Power Management) | SDGE | COM | Electric | COMAppPlug - Desktop Computer (Com - Power Management) | Power Management Software for Networked Computers | No power management software. | No power management software. | AppPlug | Electronics | Electronics | DesktopComp | PMS | 0 | 0 | 0 | 0.7 |  | NA | 0.25 | NA | Computers | NRS | HEALTH/MEDICAL - NURSING HOME | Existing | CZ06 | Los Angeles Area (CZ06) |  |  |  | 1000 sf | 1.3806 | 0.18248 | 1.563 | Computers/1000 sf | 237 | 409 | 409 | 0.0539 | 0.0739 | 0.0739 | 0 | 0 | 0 | 237 | 409 | 409 | 0.0539 | 0.0739 | 0.0739 | 0 | 0 | 0 |  | 10 | 0 | 0 | 3.3333 | 0.5 | 16.745 | 0 | 0 | 6.375 | 0 | 0 | 0 | 0 | 0 | 1 | 1 | 1.4637 | 0.099357 | [7 empty] | High (2008) | High (2008) | High (2008) | None
M-004 | AppPlug - Desktop Computer (Com - Power Management) | SDGE | COM | Electric | COMAppPlug - Desktop Computer (Com - Power Management) | Power Management Software for Networked Computers | No power management software. | No power management software. | AppPlug | Electronics | Electronics | DesktopComp | PMS | 0 | 0 | 0 | 0.7 |  | NA | 0.25 | NA | Computers | NRS | HEALTH/MEDICAL - NURSING HOME | New | CZ07 | San Diego Area (CZ07) |  |  |  | 1000 sf | 1.3806 | 0.18248 | 1.563 | Computers/1000 sf | 237 | 409 | 409 | 0.0539 | 0.0739 | 0.0739 | 0 | 0 | 0 | 237 | 409 | 409 | 0.0539 | 0.0739 | 0.0739 | 0 | 0 | 0 |  | 10 | 0 | 0 | 3.3333 | 0.5 | 16.745 | 0 | 0 | 6.375 | 0 | 0 | 0 | 0 | 0 | 1 | 1 | 1.4637 | 0.099357 | [7 empty] | High (2008) | High (2008) | High (2008) | None
M-004 | AppPlug - Desktop Computer (Com - Power Management) | SDGE | COM | Electric | COMAppPlug - Desktop Computer (Com - Power Management) | Power Management Software for Networked Computers | No power management software. | No power management software. | AppPlug | Electronics | Electronics | DesktopComp | PMS | 0 | 0 | 0 | 0.7 |  | NA | 0.25 | NA | Computers | NRS | HEALTH/MEDICAL - NURSING HOME | Existing | CZ07 | San Diego Area (CZ07) |  |  |  | 1000 sf | 1.3806 | 0.18248 | 1.563 | Computers/1000 sf | 237 | 409 | 409 | 0.0539 | 0.0739 | 0.0739 | 0 | 0 | 0 | 237 | 409 | 409 | 0.0539 | 0.0739 | 0.0739 | 0 | 0 | 0 |  | 10 | 0 | 0 | 3.3333 | 0.5 | 16.745 | 0 | 0 | 6.375 | 0 | 0 | 0 | 0 | 0 | 1 | 1 | 1.4637 | 0.099357 | [7 empty] | High (2008) | High (2008) | High (2008) | None
M-004 | AppPlug - Desktop Computer (Com - Power Management) | SDGE | COM | Electric | COMAppPlug - Desktop Computer (Com - Power Management) | Power Management Software for Networked Computers | No power management software. | No power management software. | AppPlug | Electronics | Electronics | DesktopComp | PMS | 0 | 0 | 0 | 0.7 |  | NA | 0.25 | NA | Computers | NRS | HEALTH/MEDICAL - NURSING HOME | New | CZ08 | El Toro Area (CZ08) |  |  |  | 1000 sf | 1.3806 | 0.18248 | 1.563 | Computers/1000 sf | 237 | 409 | 409 | 0.0539 | 0.0739 | 0.0739 | 0 | 0 | 0 | 237 | 409 | 409 | 0.0539 | 0.0739 | 0.0739 | 0 | 0 | 0 |  | 10 | 0 | 0 | 3.3333 | 0.5 | 16.745 | 0 | 0 | 6.375 | 0 | 0 | 0 | 0 | 0 | 1 | 1 | 1.4637 | 0.099357 | [7 empty] | High (2008) | High (2008) | High (2008) | None
M-004 | AppPlug - Desktop Computer (Com - Power Management) | SDGE | COM | Electric | COMAppPlug - Desktop Computer (Com - Power Management) | Power Management Software for Networked Computers | No power management software. | No power management software. | AppPlug | Electronics | Electronics | DesktopComp | PMS | 0 | 0 | 0 | 0.7 |  | NA | 0.25 | NA | Computers | NRS | HEALTH/MEDICAL - NURSING HOME | Existing | CZ08 | El Toro Area (CZ08) |  |  |  | 1000 sf | 1.3806 | 0.18248 | 1.563 | Computers/1000 sf | 237 | 409 | 409 | 0.0539 | 0.0739 | 0.0739 | 0 | 0 | 0 | 237 | 409 | 409 | 0.0539 | 0.0739 | 0.0739 | 0 | 0 | 0 |  | 10 | 0 | 0 | 3.3333 | 0.5 | 16.745 | 0 | 0 | 6.375 | 0 | 0 | 0 | 0 | 0 | 1 | 1 | 1.4637 | 0.099357 | [7 empty] | High (2008) | High (2008) | High (2008) | None
M-004 | AppPlug - Desktop Computer (Com - Power Management) | SDGE | COM | Electric | COMAppPlug - Desktop Computer (Com - Power Management) | Power Management Software for Networked Computers | No power management software. | No power management software. | AppPlug | Electronics | Electronics | DesktopComp | PMS | 0 | 0 | 0 | 0.7 |  | NA | 0.25 | NA | Computers | NRS | HEALTH/MEDICAL - NURSING HOME | New | CZ10 | San Bernardino Area (CZ10) |  |  |  | 1000 sf | 1.3806 | 0.18248 | 1.563 | Computers/1000 sf | 237 | 409 | 409 | 0.0539 | 0.0739 | 0.0739 | 0 | 0 | 0 | 237 | 409 | 409 | 0.0539 | 0.0739 | 0.0739 | 0 | 0 | 0 |  | 10 | 0 | 0 | 3.3333 | 0.5 | 16.745 | 0 | 0 | 6.375 | 0 | 0 | 0 | 0 | 0 | 1 | 1 | 1.4637 | 0.099357 | [7 empty] | High (2008) | High (2008) | High (2008) | None
M-004 | AppPlug - Desktop Computer (Com - Power Management) | SDGE | COM | Electric | COMAppPlug - Desktop Computer (Com - Power Management) | Power Management Software for Networked Computers | No power management software. | No power management software. | AppPlug | Electronics | Electronics | DesktopComp | PMS | 0 | 0 | 0 | 0.7 |  | NA | 0.25 | NA | Computers | NRS | HEALTH/MEDICAL - NURSING HOME | Existing | CZ10 | San Bernardino Area (CZ10) |  |  |  | 1000 sf | 1.3806 | 0.18248 | 1.563 | Computers/1000 sf | 237 | 409 | 409 | 0.0539 | 0.0739 | 0.0739 | 0 | 0 | 0 | 237 | 409 | 409 | 0.0539 | 0.0739 | 0.0739 | 0 | 0 | 0 |  | 10 | 0 | 0 | 3.3333 | 0.5 | 16.745 | 0 | 0 | 6.375 | 0 | 0 | 0 | 0 | 0 | 1 | 1 | 1.4637 | 0.099357 | [7 empty] | High (2008) | High (2008) | High (2008) | None
M-004 | AppPlug - Desktop Computer (Com - Power Management) | SDGE | COM | Electric | COMAppPlug - Desktop Computer (Com - Power Management) | Power Management Software for Networked Computers | No power management software. | No power management software. | AppPlug | Electronics | Electronics | DesktopComp | PMS | 0 | 0 | 0 | 0.7 |  | NA | 0.25 | NA | Computers | NRS | HEALTH/MEDICAL - NURSING HOME | New | CZ14 | China Lake Area (CZ14) |  |  |  | 1000 sf | 1.3806 | 0.18248 | 1.563 | Computers/1000 sf | 237 | 409 | 409 | 0.0539 | 0.0739 | 0.0739 | 0 | 0 | 0 | 237 | 409 | 409 | 0.0539 | 0.0739 | 0.0739 | 0 | 0 | 0 |  | 10 | 0 | 0 | 3.3333 | 0.5 | 16.745 | 0 | 0 | 6.375 | 0 | 0 | 0 | 0 | 0 | 1 | 1 | 1.4637 | 0.099357 | [7 empty] | High (2008) | High (2008) | High (2008) | None
M-004 | AppPlug - Desktop Computer (Com - Power Management) | SDGE | COM | Electric | COMAppPlug - Desktop Computer (Com - Power Management) | Power Management Software for Networked Computers | No power management software. | No power management software. | AppPlug | Electronics | Electronics | DesktopComp | PMS | 0 | 0 | 0 | 0.7 |  | NA | 0.25 | NA | Computers | NRS | HEALTH/MEDICAL - NURSING HOME | Existing | CZ14 | China Lake Area (CZ14) |  |  |  | 1000 sf | 1.3806 | 0.18248 | 1.563 | Computers/1000 sf | 237 | 409 | 409 | 0.0539 | 0.0739 | 0.0739 | 0 | 0 | 0 | 237 | 409 | 409 | 0.0539 | 0.0739 | 0.0739 | 0 | 0 | 0 |  | 10 | 0 | 0 | 3.3333 | 0.5 | 16.745 | 0 | 0 | 6.375 | 0 | 0 | 0 | 0 | 0 | 1 | 1 | 1.4637 | 0.099357 | [7 empty] | High (2008) | High (2008) | High (2008) | None
M-004 | AppPlug - Desktop Computer (Com - Power Management) | SDGE | COM | Electric | COMAppPlug - Desktop Computer (Com - Power Management) | Power Management Software for Networked Computers | No power management software. | No power management software. | AppPlug | Electronics | Electronics | DesktopComp | PMS | 0 | 0 | 0 | 0.7 |  | NA | 0.25 | NA | Computers | NRS | HEALTH/MEDICAL - NURSING HOME | New | CZ15 | Blythe Area (CZ15) |  |  |  | 1000 sf | 1.3806 | 0.18248 | 1.563 | Computers/1000 sf | 237 | 409 | 409 | 0.0539 | 0.0739 | 0.0739 | 0 | 0 | 0 | 237 | 409 | 409 | 0.0539 | 0.0739 | 0.0739 | 0 | 0 | 0 |  | 10 | 0 | 0 | 3.3333 | 0.5 | 16.745 | 0 | 0 | 6.375 | 0 | 0 | 0 | 0 | 0 | 1 | 1 | 1.4637 | 0.099357 | [7 empty] | High (2008) | High (2008) | High (2008) | None
M-004 | AppPlug - Desktop Computer (Com - Power Management) | SDGE | COM | Electric | COMAppPlug - Desktop Computer (Com - Power Management) | Power Management Software for Networked Computers | No power management software. | No power management software. | AppPlug | Electronics | Electronics | DesktopComp | PMS | 0 | 0 | 0 | 0.7 |  | NA | 0.25 | NA | Computers | NRS | HEALTH/MEDICAL - NURSING HOME | Existing | CZ15 | Blythe Area (CZ15) |  |  |  | 1000 sf | 1.3806 | 0.18248 | 1.563 | Computers/1000 sf | 237 | 409 | 409 | 0.0539 | 0.0739 | 0.0739 | 0 | 0 | 0 | 237 | 409 | 409 | 0.0539 | 0.0739 | 0.0739 | 0 | 0 | 0 |  | 10 | 0 | 0 | 3.3333 | 0.5 | 16.745 | 0 | 0 | 6.375 | 0 | 0 | 0 | 0 | 0 | 1 | 1 | 1.4637 | 0.099357 | [7 empty] | High (2008) | High (2008) | High (2008) | None
M-004 | AppPlug - Desktop Computer (Com - Power Management) | PGE | COM | Electric | COMAppPlug - Desktop Computer (Com - Power Management) | Power Management Software for Networked Computers | No power management software. | No power management software. | AppPlug | Electronics | Electronics | DesktopComp | PMS | 0 | 0 | 0 | 0.7 |  | NA | 0.25 | NA | Computers | OFL | OFFICE - LARGE | New | CZ01 | Arcata Area (CZ01) |  |  |  | 1000 sf | 1.2961 | 0.19831 | 1.4944 | Computers/1000 sf | 222 | 409 | 409 | 0.0539 | 0.0739 | 0.0739 | 0 | 0 | 0 | 222 | 409 | 409 | 0.0539 | 0.0739 | 0.0739 | 0 | 0 | 0 |  | 5 | 0 | 0 | 1.6667 | 0.5 | 20 | 0 | 0 | 6.79 | 0 | 0 | 0 | 0 | 0 | 1 | 1 | 1.3788 | 0.11559 | [7 empty] | High (2008) | High (2008) | High (2008) | None
M-004 | AppPlug - Desktop Computer (Com - Power Management) | SDGE | COM | Electric | COMAppPlug - Desktop Computer (Com - Power Management) | Power Management Software for Networked Computers | No power management software. | No power management software. | AppPlug | Electronics | Electronics | DesktopComp | PMS | 0 | 0 | 0 | 0.7 |  | NA | 0.25 | NA | Computers | HTL | LODGING - HOTEL | Existing | CZ08 | El Toro Area (CZ08) |  |  |  | 1000 sf | 1.3806 | 0.18248 | 1.563 | Computers/1000 sf | 237 | 409 | 409 | 0.0539 | 0.0739 | 0.0739 | 0 | 0 | 0 | 237 | 409 | 409 | 0.0539 | 0.0739 | 0.0739 | 0 | 0 | 0 |  | 10 | 0 | 0 | 3.3333 | 0.5 | 16.745 | 0 | 0 | 6.375 | 0 | 0 | 0 | 0 | 0 | 1 | 1 | 1.4637 | 0.099357 | [7 empty] | High (2008) | High (2008) | High (2008) | None
M-004 | AppPlug - Desktop Computer (Com - Power Management) | SDGE | COM | Electric | COMAppPlug - Desktop Computer (Com - Power Management) | Power Management Software for Networked Computers | No power management software. | No power management software. | AppPlug | Electronics | Electronics | DesktopComp | PMS | 0 | 0 | 0 | 0.7 |  | NA | 0.25 | NA | Computers | HTL | LODGING - HOTEL | New | CZ08 | El Toro Area (CZ08) |  |  |  | 1000 sf | 1.3806 | 0.18248 | 1.563 | Computers/1000 sf | 237 | 409 | 409 | 0.0539 | 0.0739 | 0.0739 | 0 | 0 | 0 | 237 | 409 | 409 | 0.0539 | 0.0739 | 0.0739 | 0 | 0 | 0 |  | 10 | 0 | 0 | 3.3333 | 0.5 | 16.745 | 0 | 0 | 6.375 | 0 | 0 | 0 | 0 | 0 | 1 | 1 | 1.4637 | 0.099357 | [7 empty] | High (2008) | High (2008) | High (2008) | None
M-004 | AppPlug - Desktop Computer (Com - Power Management) | SDGE | COM | Electric | COMAppPlug - Desktop Computer (Com - Power Management) | Power Management Software for Networked Computers | No power management software. | No power management software. | AppPlug | Electronics | Electronics | DesktopComp | PMS | 0 | 0 | 0 | 0.7 |  | NA | 0.25 | NA | Computers | HTL | LODGING - HOTEL | Existing | CZ10 | San Bernardino Area (CZ10) |  |  |  | 1000 sf | 1.3806 | 0.18248 | 1.563 | Computers/1000 sf | 237 | 409 | 409 | 0.0539 | 0.0739 | 0.0739 | 0 | 0 | 0 | 237 | 409 | 409 | 0.0539 | 0.0739 | 0.0739 | 0 | 0 | 0 |  | 10 | 0 | 0 | 3.3333 | 0.5 | 16.745 | 0 | 0 | 6.375 | 0 | 0 | 0 | 0 | 0 | 1 | 1 | 1.4637 | 0.099357 | [7 empty] | High (2008) | High (2008) | High (2008) | None
M-004 | AppPlug - Desktop Computer (Com - Power Management) | SDGE | COM | Electric | COMAppPlug - Desktop Computer (Com - Power Management) | Power Management Software for Networked Computers | No power management software. | No power management software. | AppPlug | Electronics | Electronics | DesktopComp | PMS | 0 | 0 | 0 | 0.7 |  | NA | 0.25 | NA | Computers | HTL | LODGING - HOTEL | New | CZ10 | San Bernardino Area (CZ10) |  |  |  | 1000 sf | 1.3806 | 0.18248 | 1.563 | Computers/1000 sf | 237 | 409 | 409 | 0.0539 | 0.0739 | 0.0739 | 0 | 0 | 0 | 237 | 409 | 409 | 0.0539 | 0.0739 | 0.0739 | 0 | 0 | 0 |  | 10 | 0 | 0 | 3.3333 | 0.5 | 16.745 | 0 | 0 | 6.375 | 0 | 0 | 0 | 0 | 0 | 1 | 1 | 1.4637 | 0.099357 | [7 empty] | High (2008) | High (2008) | High (2008) | None
M-004 | AppPlug - Desktop Computer (Com - Power Management) | SDGE | COM | Electric | COMAppPlug - Desktop Computer (Com - Power Management) | Power Management Software for Networked Computers | No power management software. | No power management software. | AppPlug | Electronics | Electronics | DesktopComp | PMS | 0 | 0 | 0 | 0.7 |  | NA | 0.25 | NA | Computers | HTL | LODGING - HOTEL | Existing | CZ14 | China Lake Area (CZ14) |  |  |  | 1000 sf | 1.3806 | 0.18248 | 1.563 | Computers/1000 sf | 237 | 409 | 409 | 0.0539 | 0.0739 | 0.0739 | 0 | 0 | 0 | 237 | 409 | 409 | 0.0539 | 0.0739 | 0.0739 | 0 | 0 | 0 |  | 10 | 0 | 0 | 3.3333 | 0.5 | 16.745 | 0 | 0 | 6.375 | 0 | 0 | 0 | 0 | 0 | 1 | 1 | 1.4637 | 0.099357 | [7 empty] | High (2008) | High (2008) | High (2008) | None
M-004 | AppPlug - Desktop Computer (Com - Power Management) | SDGE | COM | Electric | COMAppPlug - Desktop Computer (Com - Power Management) | Power Management Software for Networked Computers | No power management software. | No power management software. | AppPlug | Electronics | Electronics | DesktopComp | PMS | 0 | 0 | 0 | 0.7 |  | NA | 0.25 | NA | Computers | HTL | LODGING - HOTEL | New | CZ14 | China Lake Area (CZ14) |  |  |  | 1000 sf | 1.3806 | 0.18248 | 1.563 | Computers/1000 sf | 237 | 409 | 409 | 0.0539 | 0.0739 | 0.0739 | 0 | 0 | 0 | 237 | 409 | 409 | 0.0539 | 0.0739 | 0.0739 | 0 | 0 | 0 |  | 10 | 0 | 0 | 3.3333 | 0.5 | 16.745 | 0 | 0 | 6.375 | 0 | 0 | 0 | 0 | 0 | 1 | 1 | 1.4637 | 0.099357 | [7 empty] | High (2008) | High (2008) | High (2008) | None
M-004 | AppPlug - Desktop Computer (Com - Power Management) | SDGE | COM | Electric | COMAppPlug - Desktop Computer (Com - Power Management) | Power Management Software for Networked Computers | No power management software. | No power management software. | AppPlug | Electronics | Electronics | DesktopComp | PMS | 0 | 0 | 0 | 0.7 |  | NA | 0.25 | NA | Computers | HTL | LODGING - HOTEL | New | CZ15 | Blythe Area (CZ15) |  |  |  | 1000 sf | 1.3806 | 0.18248 | 1.563 | Computers/1000 sf | 237 | 409 | 409 | 0.0539 | 0.0739 | 0.0739 | 0 | 0 | 0 | 237 | 409 | 409 | 0.0539 | 0.0739 | 0.0739 | 0 | 0 | 0 |  | 10 | 0 | 0 | 3.3333 | 0.5 | 16.745 | 0 | 0 | 6.375 | 0 | 0 | 0 | 0 | 0 | 1 | 1 | 1.4637 | 0.099357 | [7 empty] | High (2008) | High (2008) | High (2008) | None
M-004 | AppPlug - Desktop Computer (Com - Power Management) | PGE | COM | Electric | COMAppPlug - Desktop Computer (Com - Power Management) | Power Management Software for Networked Computers | No power management software. | No power management software. | AppPlug | Electronics | Electronics | DesktopComp | PMS | 0 | 0 | 0 | 0.7 |  | NA | 0.25 | NA | Computers | NRS | HEALTH/MEDICAL - NURSING HOME | Existing | CZ03 | Oakland Area (CZ03) |  |  |  | 1000 sf | 1.2961 | 0.19831 | 1.4944 | Computers/1000 sf | 237 | 409 | 409 | 0.0539 | 0.0739 | 0.0739 | 0 | 0 | 0 | 237 | 409 | 409 | 0.0539 | 0.0739 | 0.0739 | 0 | 0 | 0 |  | 5 | 0 | 0 | 1.6667 | 0.5 | 20 | 0 | 0 | 6.79 | 0 | 0 | 0 | 0 | 0 | 1 | 1 | 1.3788 | 0.11559 | [7 empty] | High (2008) | High (2008) | High (2008) | None
M-004 | AppPlug - Desktop Computer (Com - Power Management) | PGE | COM | Electric | COMAppPlug - Desktop Computer (Com - Power Management) | Power Management Software for Networked Computers | No power management software. | No power management software. | AppPlug | Electronics | Electronics | DesktopComp | PMS | 0 | 0 | 0 | 0.7 |  | NA | 0.25 | NA | Computers | NRS | HEALTH/MEDICAL - NURSING HOME | New | CZ04 | Sunnyvale Area (CZ04) |  |  |  | 1000 sf | 1.2961 | 0.19831 | 1.4944 | Computers/1000 sf | 237 | 409 | 409 | 0.0539 | 0.0739 | 0.0739 | 0 | 0 | 0 | 237 | 409 | 409 | 0.0539 | 0.0739 | 0.0739 | 0 | 0 | 0 |  | 5 | 0 | 0 | 1.6667 | 0.5 | 20 | 0 | 0 | 6.79 | 0 | 0 | 0 | 0 | 0 | 1 | 1 | 1.3788 | 0.11559 | [7 empty] | High (2008) | High (2008) | High (2008) | None
M-004 | AppPlug - Desktop Computer (Com - Power Management) | PGE | COM | Electric | COMAppPlug - Desktop Computer (Com - Power Management) | Power Management Software for Networked Computers | No power management software. | No power management software. | AppPlug | Electronics | Electronics | DesktopComp | PMS | 0 | 0 | 0 | 0.7 |  | NA | 0.25 | NA | Computers | NRS | HEALTH/MEDICAL - NURSING HOME | Existing | CZ04 | Sunnyvale Area (CZ04) |  |  |  | 1000 sf | 1.2961 | 0.19831 | 1.4944 | Computers/1000 sf | 237 | 409 | 409 | 0.0539 | 0.0739 | 0.0739 | 0 | 0 | 0 | 237 | 409 | 409 | 0.0539 | 0.0739 | 0.0739 | 0 | 0 | 0 |  | 5 | 0 | 0 | 1.6667 | 0.5 | 20 | 0 | 0 | 6.79 | 0 | 0 | 0 | 0 | 0 | 1 | 1 | 1.3788 | 0.11559 | [7 empty] | High (2008) | High (2008) | High (2008) | None
M-004 | AppPlug - Desktop Computer (Com - Power Management) | PGE | COM | Electric | COMAppPlug - Desktop Computer (Com - Power Management) | Power Management Software for Networked Computers | No power management software. | No power management software. | AppPlug | Electronics | Electronics | DesktopComp | PMS | 0 | 0 | 0 | 0.7 |  | NA | 0.25 | NA | Computers | NRS | HEALTH/MEDICAL - NURSING HOME | New | CZ05 | Santa Maria Area (CZ05) |  |  |  | 1000 sf | 1.2961 | 0.19831 | 1.4944 | Computers/1000 sf | 237 | 409 | 409 | 0.0539 | 0.0739 | 0.0739 | 0 | 0 | 0 | 237 | 409 | 409 | 0.0539 | 0.0739 | 0.0739 | 0 | 0 | 0 |  | 5 | 0 | 0 | 1.6667 | 0.5 | 20 | 0 | 0 | 6.79 | 0 | 0 | 0 | 0 | 0 | 1 | 1 | 1.3788 | 0.11559 | [7 empty] | High (2008) | High (2008) | High (2008) | None
M-004 | AppPlug - Desktop Computer (Com - Power Management) | PGE | COM | Electric | COMAppPlug - Desktop Computer (Com - Power Management) | Power Management Software for Networked Computers | No power management software. | No power management software. | AppPlug | Electronics | Electronics | DesktopComp | PMS | 0 | 0 | 0 | 0.7 |  | NA | 0.25 | NA | Computers | NRS | HEALTH/MEDICAL - NURSING HOME | Existing | CZ05 | Santa Maria Area (CZ05) |  |  |  | 1000 sf | 1.2961 | 0.19831 | 1.4944 | Computers/1000 sf | 237 | 409 | 409 | 0.0539 | 0.0739 | 0.0739 | 0 | 0 | 0 | 237 | 409 | 409 | 0.0539 | 0.0739 | 0.0739 | 0 | 0 | 0 |  | 5 | 0 | 0 | 1.6667 | 0.5 | 20 | 0 | 0 | 6.79 | 0 | 0 | 0 | 0 | 0 | 1 | 1 | 1.3788 | 0.11559 | [7 empty] | High (2008) | High (2008) | High (2008) | None
M-004 | AppPlug - Desktop Computer (Com - Power Management) | PGE | COM | Electric | COMAppPlug - Desktop Computer (Com - Power Management) | Power Management Software for Networked Computers | No power management software. | No power management software. | AppPlug | Electronics | Electronics | DesktopComp | PMS | 0 | 0 | 0 | 0.7 |  | NA | 0.25 | NA | Computers | NRS | HEALTH/MEDICAL - NURSING HOME | New | CZ11 | Red Bluff Area (CZ11) |  |  |  | 1000 sf | 1.2961 | 0.19831 | 1.4944 | Computers/1000 sf | 237 | 409 | 409 | 0.0539 | 0.0739 | 0.0739 | 0 | 0 | 0 | 237 | 409 | 409 | 0.0539 | 0.0739 | 0.0739 | 0 | 0 | 0 |  | 5 | 0 | 0 | 1.6667 | 0.5 | 20 | 0 | 0 | 6.79 | 0 | 0 | 0 | 0 | 0 | 1 | 1 | 1.3788 | 0.11559 | [7 empty] | High (2008) | High (2008) | High (2008) | None
M-004 | AppPlug - Desktop Computer (Com - Power Management) | PGE | COM | Electric | COMAppPlug - Desktop Computer (Com - Power Management) | Power Management Software for Networked Computers | No power management software. | No power management software. | AppPlug | Electronics | Electronics | DesktopComp | PMS | 0 | 0 | 0 | 0.7 |  | NA | 0.25 | NA | Computers | NRS | HEALTH/MEDICAL - NURSING HOME | Existing | CZ11 | Red Bluff Area (CZ11) |  |  |  | 1000 sf | 1.2961 | 0.19831 | 1.4944 | Computers/1000 sf | 237 | 409 | 409 | 0.0539 | 0.0739 | 0.0739 | 0 | 0 | 0 | 237 | 409 | 409 | 0.0539 | 0.0739 | 0.0739 | 0 | 0 | 0 |  | 5 | 0 | 0 | 1.6667 | 0.5 | 20 | 0 | 0 | 6.79 | 0 | 0 | 0 | 0 | 0 | 1 | 1 | 1.3788 | 0.11559 | [7 empty] | High (2008) | High (2008) | High (2008) | None
M-004 | AppPlug - Desktop Computer (Com - Power Management) | PGE | COM | Electric | COMAppPlug - Desktop Computer (Com - Power Management) | Power Management Software for Networked Computers | No power management software. | No power management software. | AppPlug | Electronics | Electronics | DesktopComp | PMS | 0 | 0 | 0 | 0.7 |  | NA | 0.25 | NA | Computers | NRS | HEALTH/MEDICAL - NURSING HOME | New | CZ12 | Sacramento Area (CZ12) |  |  |  | 1000 sf | 1.2961 | 0.19831 | 1.4944 | Computers/1000 sf | 237 | 409 | 409 | 0.0539 | 0.0739 | 0.0739 | 0 | 0 | 0 | 237 | 409 | 409 | 0.0539 | 0.0739 | 0.0739 | 0 | 0 | 0 |  | 5 | 0 | 0 | 1.6667 | 0.5 | 20 | 0 | 0 | 6.79 | 0 | 0 | 0 | 0 | 0 | 1 | 1 | 1.3788 | 0.11559 | [7 empty] | High (2008) | High (2008) | High (2008) | None
M-004 | AppPlug - Desktop Computer (Com - Power Management) | PGE | COM | Electric | COMAppPlug - Desktop Computer (Com - Power Management) | Power Management Software for Networked Computers | No power management software. | No power management software. | AppPlug | Electronics | Electronics | DesktopComp | PMS | 0 | 0 | 0 | 0.7 |  | NA | 0.25 | NA | Computers | NRS | HEALTH/MEDICAL - NURSING HOME | Existing | CZ12 | Sacramento Area (CZ12) |  |  |  | 1000 sf | 1.2961 | 0.19831 | 1.4944 | Computers/1000 sf | 237 | 409 | 409 | 0.0539 | 0.0739 | 0.0739 | 0 | 0 | 0 | 237 | 409 | 409 | 0.0539 | 0.0739 | 0.0739 | 0 | 0 | 0 |  | 5 | 0 | 0 | 1.6667 | 0.5 | 20 | 0 | 0 | 6.79 | 0 | 0 | 0 | 0 | 0 | 1 | 1 | 1.3788 | 0.11559 | [7 empty] | High (2008) | High (2008) | High (2008) | None
M-004 | AppPlug - Desktop Computer (Com - Power Management) | PGE | COM | Electric | COMAppPlug - Desktop Computer (Com - Power Management) | Power Management Software for Networked Computers | No power management software. | No power management software. | AppPlug | Electronics | Electronics | DesktopComp | PMS | 0 | 0 | 0 | 0.7 |  | NA | 0.25 | NA | Computers | NRS | HEALTH/MEDICAL - NURSING HOME | New | CZ13 | Fresno Area (CZ13) |  |  |  | 1000 sf | 1.2961 | 0.19831 | 1.4944 | Computers/1000 sf | 237 | 409 | 409 | 0.0539 | 0.0739 | 0.0739 | 0 | 0 | 0 | 237 | 409 | 409 | 0.0539 | 0.0739 | 0.0739 | 0 | 0 | 0 |  | 5 | 0 | 0 | 1.6667 | 0.5 | 20 | 0 | 0 | 6.79 | 0 | 0 | 0 | 0 | 0 | 1 | 1 | 1.3788 | 0.11559 | [7 empty] | High (2008) | High (2008) | High (2008) | None
M-004 | AppPlug - Desktop Computer (Com - Power Management) | PGE | COM | Electric | COMAppPlug - Desktop Computer (Com - Power Management) | Power Management Software for Networked Computers | No power management software. | No power management software. | AppPlug | Electronics | Electronics | DesktopComp | PMS | 0 | 0 | 0 | 0.7 |  | NA | 0.25 | NA | Computers | NRS | HEALTH/MEDICAL - NURSING HOME | Existing | CZ13 | Fresno Area (CZ13) |  |  |  | 1000 sf | 1.2961 | 0.19831 | 1.4944 | Computers/1000 sf | 237 | 409 | 409 | 0.0539 | 0.0739 | 0.0739 | 0 | 0 | 0 | 237 | 409 | 409 | 0.0539 | 0.0739 | 0.0739 | 0 | 0 | 0 |  | 5 | 0 | 0 | 1.6667 | 0.5 | 20 | 0 | 0 | 6.79 | 0 | 0 | 0 | 0 | 0 | 1 | 1 | 1.3788 | 0.11559 | [7 empty] | High (2008) | High (2008) | High (2008) | None
M-004 | AppPlug - Desktop Computer (Com - Power Management) | PGE | COM | Electric | COMAppPlug - Desktop Computer (Com - Power Management) | Power Management Software for Networked Computers | No power management software. | No power management software. | AppPlug | Electronics | Electronics | DesktopComp | PMS | 0 | 0 | 0 | 0.7 |  | NA | 0.25 | NA | Computers | NRS | HEALTH/MEDICAL - NURSING HOME | New | CZ16 | Mount Shasta Area (CZ16) |  |  |  | 1000 sf | 1.2961 | 0.19831 | 1.4944 | Computers/1000 sf | 237 | 409 | 409 | 0.0539 | 0.0739 | 0.0739 | 0 | 0 | 0 | 237 | 409 | 409 | 0.0539 | 0.0739 | 0.0739 | 0 | 0 | 0 |  | 5 | 0 | 0 | 1.6667 | 0.5 | 20 | 0 | 0 | 6.79 | 0 | 0 | 0 | 0 | 0 | 1 | 1 | 1.3788 | 0.11559 | [7 empty] | High (2008) | High (2008) | High (2008) | None
M-004 | AppPlug - Desktop Computer (Com - Power Management) | PGE | COM | Electric | COMAppPlug - Desktop Computer (Com - Power Management) | Power Management Software for Networked Computers | No power management software. | No power management software. | AppPlug | Electronics | Electronics | DesktopComp | PMS | 0 | 0 | 0 | 0.7 |  | NA | 0.25 | NA | Computers | MTL | LODGING - MOTEL | New | CZ16 | Mount Shasta Area (CZ16) |  |  |  | 1000 sf | 1.2961 | 0.19831 | 1.4944 | Computers/1000 sf | 237 | 409 | 409 | 0.0539 | 0.0739 | 0.0739 | 0 | 0 | 0 | 237 | 409 | 409 | 0.0539 | 0.0739 | 0.0739 | 0 | 0 | 0 |  | 5 | 0 | 0 | 1.6667 | 0.5 | 20 | 0 | 0 | 6.79 | 0 | 0 | 0 | 0 | 0 | 1 | 1 | 1.3788 | 0.11559 | [7 empty] | High (2008) | High (2008) | High (2008) | None
M-004 | AppPlug - Desktop Computer (Com - Power Management) | SCE | COM | Electric | COMAppPlug - Desktop Computer (Com - Power Management) | Power Management Software for Networked Computers | No power management software. | No power management software. | AppPlug | Electronics | Electronics | DesktopComp | PMS | 0 | 0 | 0 | 0.7 |  | NA | 0.25 | NA | Computers | MTL | LODGING - MOTEL | Existing | CZ05 | Santa Maria Area (CZ05) |  |  |  | 1000 sf | 1.3042 | 0.18785 | 1.492 | Computers/1000 sf | 237 | 409 | 409 | 0.0539 | 0.0739 | 0.0739 | 0 | 0 | 0 | 237 | 409 | 409 | 0.0539 | 0.0739 | 0.0739 | 0 | 0 | 0 |  | 10 | 0 | 0 | 3.3333 | 0.5 | 16.745 | 0 | 0 | 6.375 | 0 | 0 | 0 | 0 | 0 | 1 | 1 | 1.3852 | 0.10679 | [7 empty] | High (2008) | High (2008) | High (2008) | None
M-004 | AppPlug - Desktop Computer (Com - Power Management) | SCE | COM | Electric | COMAppPlug - Desktop Computer (Com - Power Management) | Power Management Software for Networked Computers | No power management software. | No power management software. | AppPlug | Electronics | Electronics | DesktopComp | PMS | 0 | 0 | 0 | 0.7 |  | NA | 0.25 | NA | Computers | MTL | LODGING - MOTEL | New | CZ05 | Santa Maria Area (CZ05) |  |  |  | 1000 sf | 1.3042 | 0.18785 | 1.492 | Computers/1000 sf | 237 | 409 | 409 | 0.0539 | 0.0739 | 0.0739 | 0 | 0 | 0 | 237 | 409 | 409 | 0.0539 | 0.0739 | 0.0739 | 0 | 0 | 0 |  | 10 | 0 | 0 | 3.3333 | 0.5 | 16.745 | 0 | 0 | 6.375 | 0 | 0 | 0 | 0 | 0 | 1 | 1 | 1.3852 | 0.10679 | [7 empty] | High (2008) | High (2008) | High (2008) | None
M-004 | AppPlug - Desktop Computer (Com - Power Management) | SCE | COM | Electric | COMAppPlug - Desktop Computer (Com - Power Management) | Power Management Software for Networked Computers | No power management software. | No power management software. | AppPlug | Electronics | Electronics | DesktopComp | PMS | 0 | 0 | 0 | 0.7 |  | NA | 0.25 | NA | Computers | MTL | LODGING - MOTEL | Existing | CZ06 | Los Angeles Area (CZ06) |  |  |  | 1000 sf | 1.3042 | 0.18785 | 1.492 | Computers/1000 sf | 237 | 409 | 409 | 0.0539 | 0.0739 | 0.0739 | 0 | 0 | 0 | 237 | 409 | 409 | 0.0539 | 0.0739 | 0.0739 | 0 | 0 | 0 |  | 10 | 0 | 0 | 3.3333 | 0.5 | 16.745 | 0 | 0 | 6.375 | 0 | 0 | 0 | 0 | 0 | 1 | 1 | 1.3852 | 0.10679 | [7 empty] | High (2008) | High (2008) | High (2008) | None
M-004 | AppPlug - Desktop Computer (Com - Power Management) | SCE | COM | Electric | COMAppPlug - Desktop Computer (Com - Power Management) | Power Management Software for Networked Computers | No power management software. | No power management software. | AppPlug | Electronics | Electronics | DesktopComp | PMS | 0 | 0 | 0 | 0.7 |  | NA | 0.25 | NA | Computers | MTL | LODGING - MOTEL | New | CZ06 | Los Angeles Area (CZ06) |  |  |  | 1000 sf | 1.3042 | 0.18785 | 1.492 | Computers/1000 sf | 237 | 409 | 409 | 0.0539 | 0.0739 | 0.0739 | 0 | 0 | 0 | 237 | 409 | 409 | 0.0539 | 0.0739 | 0.0739 | 0 | 0 | 0 |  | 10 | 0 | 0 | 3.3333 | 0.5 | 16.745 | 0 | 0 | 6.375 | 0 | 0 | 0 | 0 | 0 | 1 | 1 | 1.3852 | 0.10679 | [7 empty] | High (2008) | High (2008) | High (2008) | None
M-004 | AppPlug - Desktop Computer (Com - Power Management) | PGE | COM | Electric | COMAppPlug - Desktop Computer (Com - Power Management) | Power Management Software for Networked Computers | No power management software. | No power management software. | AppPlug | Electronics | Electronics | DesktopComp | PMS | 0 | 0 | 0 | 0.7 |  | NA | 0.25 | NA | Computers | RFF | RESTAURANT - FAST-FOOD | Existing | CZ04 | Sunnyvale Area (CZ04) |  |  |  | 1000 sf | 1.2961 | 0.19831 | 1.4944 | Computers/1000 sf | 237 | 409 | 409 | 0.0539 | 0.0739 | 0.0739 | 0 | 0 | 0 | 237 | 409 | 409 | 0.0539 | 0.0739 | 0.0739 | 0 | 0 | 0 |  | 5 | 0 | 0 | 1.6667 | 0.5 | 20 | 0 | 0 | 6.79 | 0 | 0 | 0 | 0 | 0 | 1 | 1 | 1.3788 | 0.11559 | [7 empty] | High (2008) | High (2008) | High (2008) | None
M-004 | AppPlug - Desktop Computer (Com - Power Management) | PGE | COM | Electric | COMAppPlug - Desktop Computer (Com - Power Management) | Power Management Software for Networked Computers | No power management software. | No power management software. | AppPlug | Electronics | Electronics | DesktopComp | PMS | 0 | 0 | 0 | 0.7 |  | NA | 0.25 | NA | Computers | RFF | RESTAURANT - FAST-FOOD | New | CZ05 | Santa Maria Area (CZ05) |  |  |  | 1000 sf | 1.2961 | 0.19831 | 1.4944 | Computers/1000 sf | 237 | 409 | 409 | 0.0539 | 0.0739 | 0.0739 | 0 | 0 | 0 | 237 | 409 | 409 | 0.0539 | 0.0739 | 0.0739 | 0 | 0 | 0 |  | 5 | 0 | 0 | 1.6667 | 0.5 | 20 | 0 | 0 | 6.79 | 0 | 0 | 0 | 0 | 0 | 1 | 1 | 1.3788 | 0.11559 | [7 empty] | High (2008) | High (2008) | High (2008) | None
M-004 | AppPlug - Desktop Computer (Com - Power Management) | PGE | COM | Electric | COMAppPlug - Desktop Computer (Com - Power Management) | Power Management Software for Networked Computers | No power management software. | No power management software. | AppPlug | Electronics | Electronics | DesktopComp | PMS | 0 | 0 | 0 | 0.7 |  | NA | 0.25 | NA | Computers | RFF | RESTAURANT - FAST-FOOD | Existing | CZ05 | Santa Maria Area (CZ05) |  |  |  | 1000 sf | 1.2961 | 0.19831 | 1.4944 | Computers/1000 sf | 237 | 409 | 409 | 0.0539 | 0.0739 | 0.0739 | 0 | 0 | 0 | 237 | 409 | 409 | 0.0539 | 0.0739 | 0.0739 | 0 | 0 | 0 |  | 5 | 0 | 0 | 1.6667 | 0.5 | 20 | 0 | 0 | 6.79 | 0 | 0 | 0 | 0 | 0 | 1 | 1 | 1.3788 | 0.11559 | [7 empty] | High (2008) | High (2008) | High (2008) | None
M-004 | AppPlug - Desktop Computer (Com - Power Management) | PGE | COM | Electric | COMAppPlug - Desktop Computer (Com - Power Management) | Power Management Software for Networked Computers | No power management software. | No power management software. | AppPlug | Electronics | Electronics | DesktopComp | PMS | 0 | 0 | 0 | 0.7 |  | NA | 0.25 | NA | Computers | RFF | RESTAURANT - FAST-FOOD | New | CZ11 | Red Bluff Area (CZ11) |  |  |  | 1000 sf | 1.2961 | 0.19831 | 1.4944 | Computers/1000 sf | 237 | 409 | 409 | 0.0539 | 0.0739 | 0.0739 | 0 | 0 | 0 | 237 | 409 | 409 | 0.0539 | 0.0739 | 0.0739 | 0 | 0 | 0 |  | 5 | 0 | 0 | 1.6667 | 0.5 | 20 | 0 | 0 | 6.79 | 0 | 0 | 0 | 0 | 0 | 1 | 1 | 1.3788 | 0.11559 | [7 empty] | High (2008) | High (2008) | High (2008) | None
M-004 | AppPlug - Desktop Computer (Com - Power Management) | PGE | COM | Electric | COMAppPlug - Desktop Computer (Com - Power Management) | Power Management Software for Networked Computers | No power management software. | No power management software. | AppPlug | Electronics | Electronics | DesktopComp | PMS | 0 | 0 | 0 | 0.7 |  | NA | 0.25 | NA | Computers | RFF | RESTAURANT - FAST-FOOD | Existing | CZ11 | Red Bluff Area (CZ11) |  |  |  | 1000 sf | 1.2961 | 0.19831 | 1.4944 | Computers/1000 sf | 237 | 409 | 409 | 0.0539 | 0.0739 | 0.0739 | 0 | 0 | 0 | 237 | 409 | 409 | 0.0539 | 0.0739 | 0.0739 | 0 | 0 | 0 |  | 5 | 0 | 0 | 1.6667 | 0.5 | 20 | 0 | 0 | 6.79 | 0 | 0 | 0 | 0 | 0 | 1 | 1 | 1.3788 | 0.11559 | [7 empty] | High (2008) | High (2008) | High (2008) | None
M-004 | AppPlug - Desktop Computer (Com - Power Management) | PGE | COM | Electric | COMAppPlug - Desktop Computer (Com - Power Management) | Power Management Software for Networked Computers | No power management software. | No power management software. | AppPlug | Electronics | Electronics | DesktopComp | PMS | 0 | 0 | 0 | 0.7 |  | NA | 0.25 | NA | Computers | RFF | RESTAURANT - FAST-FOOD | New | CZ12 | Sacramento Area (CZ12) |  |  |  | 1000 sf | 1.2961 | 0.19831 | 1.4944 | Computers/1000 sf | 237 | 409 | 409 | 0.0539 | 0.0739 | 0.0739 | 0 | 0 | 0 | 237 | 409 | 409 | 0.0539 | 0.0739 | 0.0739 | 0 | 0 | 0 |  | 5 | 0 | 0 | 1.6667 | 0.5 | 20 | 0 | 0 | 6.79 | 0 | 0 | 0 | 0 | 0 | 1 | 1 | 1.3788 | 0.11559 | [7 empty] | High (2008) | High (2008) | High (2008) | None
M-004 | AppPlug - Desktop Computer (Com - Power Management) | PGE | COM | Electric | COMAppPlug - Desktop Computer (Com - Power Management) | Power Management Software for Networked Computers | No power management software. | No power management software. | AppPlug | Electronics | Electronics | DesktopComp | PMS | 0 | 0 | 0 | 0.7 |  | NA | 0.25 | NA | Computers | RFF | RESTAURANT - FAST-FOOD | Existing | CZ12 | Sacramento Area (CZ12) |  |  |  | 1000 sf | 1.2961 | 0.19831 | 1.4944 | Computers/1000 sf | 237 | 409 | 409 | 0.0539 | 0.0739 | 0.0739 | 0 | 0 | 0 | 237 | 409 | 409 | 0.0539 | 0.0739 | 0.0739 | 0 | 0 | 0 |  | 5 | 0 | 0 | 1.6667 | 0.5 | 20 | 0 | 0 | 6.79 | 0 | 0 | 0 | 0 | 0 | 1 | 1 | 1.3788 | 0.11559 | [7 empty] | High (2008) | High (2008) | High (2008) | None
M-004 | AppPlug - Desktop Computer (Com - Power Management) | SDGE | COM | Electric | COMAppPlug - Desktop Computer (Com - Power Management) | Power Management Software for Networked Computers | No power management software. | No power management software. | AppPlug | Electronics | Electronics | DesktopComp | PMS | 0 | 0 | 0 | 0.7 |  | NA | 0.25 | NA | Computers | RFF | RESTAURANT - FAST-FOOD | New | CZ08 | El Toro Area (CZ08) |  |  |  | 1000 sf | 1.3806 | 0.18248 | 1.563 | Computers/1000 sf | 237 | 409 | 409 | 0.0539 | 0.0739 | 0.0739 | 0 | 0 | 0 | 237 | 409 | 409 | 0.0539 | 0.0739 | 0.0739 | 0 | 0 | 0 |  | 10 | 0 | 0 | 3.3333 | 0.5 | 16.745 | 0 | 0 | 6.375 | 0 | 0 | 0 | 0 | 0 | 1 | 1 | 1.4637 | 0.099357 | [7 empty] | High (2008) | High (2008) | High (2008) | None
M-004 | AppPlug - Desktop Computer (Com - Power Management) | SCE | COM | Electric | COMAppPlug - Desktop Computer (Com - Power Management) | Power Management Software for Networked Computers | No power management software. | No power management software. | AppPlug | Electronics | Electronics | DesktopComp | PMS | 0 | 0 | 0 | 0.7 |  | NA | 0.25 | NA | Computers | OFL | OFFICE - LARGE | New | CZ14 | China Lake Area (CZ14) |  |  |  | 1000 sf | 1.3042 | 0.18785 | 1.492 | Computers/1000 sf | 222 | 409 | 409 | 0.0539 | 0.0739 | 0.0739 | 0 | 0 | 0 | 222 | 409 | 409 | 0.0539 | 0.0739 | 0.0739 | 0 | 0 | 0 |  | 10 | 0 | 0 | 3.3333 | 0.5 | 16.745 | 0 | 0 | 6.375 | 0 | 0 | 0 | 0 | 0 | 1 | 1 | 1.3852 | 0.10679 | [7 empty] | High (2008) | High (2008) | High (2008) | None
M-004 | AppPlug - Desktop Computer (Com - Power Management) | SCE | COM | Electric | COMAppPlug - Desktop Computer (Com - Power Management) | Power Management Software for Networked Computers | No power management software. | No power management software. | AppPlug | Electronics | Electronics | DesktopComp | PMS | 0 | 0 | 0 | 0.7 |  | NA | 0.25 | NA | Computers | OFL | OFFICE - LARGE | Existing | CZ14 | China Lake Area (CZ14) |  |  |  | 1000 sf | 1.3042 | 0.18785 | 1.492 | Computers/1000 sf | 222 | 409 | 409 | 0.0539 | 0.0739 | 0.0739 | 0 | 0 | 0 | 222 | 409 | 409 | 0.0539 | 0.0739 | 0.0739 | 0 | 0 | 0 |  | 10 | 0 | 0 | 3.3333 | 0.5 | 16.745 | 0 | 0 | 6.375 | 0 | 0 | 0 | 0 | 0 | 1 | 1 | 1.3852 | 0.10679 | [7 empty] | High (2008) | High (2008) | High (2008) | None
M-004 | AppPlug - Desktop Computer (Com - Power Management) | SCE | COM | Electric | COMAppPlug - Desktop Computer (Com - Power Management) | Power Management Software for Networked Computers | No power management software. | No power management software. | AppPlug | Electronics | Electronics | DesktopComp | PMS | 0 | 0 | 0 | 0.7 |  | NA | 0.25 | NA | Computers | OFL | OFFICE - LARGE | New | CZ15 | Blythe Area (CZ15) |  |  |  | 1000 sf | 1.3042 | 0.18785 | 1.492 | Computers/1000 sf | 222 | 409 | 409 | 0.0539 | 0.0739 | 0.0739 | 0 | 0 | 0 | 222 | 409 | 409 | 0.0539 | 0.0739 | 0.0739 | 0 | 0 | 0 |  | 10 | 0 | 0 | 3.3333 | 0.5 | 16.745 | 0 | 0 | 6.375 | 0 | 0 | 0 | 0 | 0 | 1 | 1 | 1.3852 | 0.10679 | [7 empty] | High (2008) | High (2008) | High (2008) | None
M-004 | AppPlug - Desktop Computer (Com - Power Management) | SCE | COM | Electric | COMAppPlug - Desktop Computer (Com - Power Management) | Power Management Software for Networked Computers | No power management software. | No power management software. | AppPlug | Electronics | Electronics | DesktopComp | PMS | 0 | 0 | 0 | 0.7 |  | NA | 0.25 | NA | Computers | OFL | OFFICE - LARGE | Existing | CZ15 | Blythe Area (CZ15) |  |  |  | 1000 sf | 1.3042 | 0.18785 | 1.492 | Computers/1000 sf | 222 | 409 | 409 | 0.0539 | 0.0739 | 0.0739 | 0 | 0 | 0 | 222 | 409 | 409 | 0.0539 | 0.0739 | 0.0739 | 0 | 0 | 0 |  | 10 | 0 | 0 | 3.3333 | 0.5 | 16.745 | 0 | 0 | 6.375 | 0 | 0 | 0 | 0 | 0 | 1 | 1 | 1.3852 | 0.10679 | [7 empty] | High (2008) | High (2008) | High (2008) | None
M-004 | AppPlug - Desktop Computer (Com - Power Management) | SCE | COM | Electric | COMAppPlug - Desktop Computer (Com - Power Management) | Power Management Software for Networked Computers | No power management software. | No power management software. | AppPlug | Electronics | Electronics | DesktopComp | PMS | 0 | 0 | 0 | 0.7 |  | NA | 0.25 | NA | Computers | OFL | OFFICE - LARGE | Existing | CZ16 | Mount Shasta Area (CZ16) |  |  |  | 1000 sf | 1.3042 | 0.18785 | 1.492 | Computers/1000 sf | 222 | 409 | 409 | 0.0539 | 0.0739 | 0.0739 | 0 | 0 | 0 | 222 | 409 | 409 | 0.0539 | 0.0739 | 0.0739 | 0 | 0 | 0 |  | 10 | 0 | 0 | 3.3333 | 0.5 | 16.745 | 0 | 0 | 6.375 | 0 | 0 | 0 | 0 | 0 | 1 | 1 | 1.3852 | 0.10679 | [7 empty] | High (2008) | High (2008) | High (2008) | None
M-004 | AppPlug - Desktop Computer (Com - Power Management) | SCE | COM | Electric | COMAppPlug - Desktop Computer (Com - Power Management) | Power Management Software for Networked Computers | No power management software. | No power management software. | AppPlug | Electronics | Electronics | DesktopComp | PMS | 0 | 0 | 0 | 0.7 |  | NA | 0.25 | NA | Computers | OFL | OFFICE - LARGE | New | CZ16 | Mount Shasta Area (CZ16) |  |  |  | 1000 sf | 1.3042 | 0.18785 | 1.492 | Computers/1000 sf | 222 | 409 | 409 | 0.0539 | 0.0739 | 0.0739 | 0 | 0 | 0 | 222 | 409 | 409 | 0.0539 | 0.0739 | 0.0739 | 0 | 0 | 0 |  | 10 | 0 | 0 | 3.3333 | 0.5 | 16.745 | 0 | 0 | 6.375 | 0 | 0 | 0 | 0 | 0 | 1 | 1 | 1.3852 | 0.10679 | [7 empty] | High (2008) | High (2008) | High (2008) | None
M-004 | AppPlug - Desktop Computer (Com - Power Management) | SDGE | COM | Electric | COMAppPlug - Desktop Computer (Com - Power Management) | Power Management Software for Networked Computers | No power management software. | No power management software. | AppPlug | Electronics | Electronics | DesktopComp | PMS | 0 | 0 | 0 | 0.7 |  | NA | 0.25 | NA | Computers | OFL | OFFICE - LARGE | New | CZ06 | Los Angeles Area (CZ06) |  |  |  | 1000 sf | 1.3806 | 0.18248 | 1.563 | Computers/1000 sf | 222 | 409 | 409 | 0.0539 | 0.0739 | 0.0739 | 0 | 0 | 0 | 222 | 409 | 409 | 0.0539 | 0.0739 | 0.0739 | 0 | 0 | 0 |  | 10 | 0 | 0 | 3.3333 | 0.5 | 16.745 | 0 | 0 | 6.375 | 0 | 0 | 0 | 0 | 0 | 1 | 1 | 1.4637 | 0.099357 | [7 empty] | High (2008) | High (2008) | High (2008) | None
M-004 | AppPlug - Desktop Computer (Com - Power Management) | SCE | COM | Electric | COMAppPlug - Desktop Computer (Com - Power Management) | Power Management Software for Networked Computers | No power management software. | No power management software. | AppPlug | Electronics | Electronics | DesktopComp | PMS | 0 | 0 | 0 | 0.7 |  | NA | 0.25 | NA | Computers | MTL | LODGING - MOTEL | Existing | CZ08 | El Toro Area (CZ08) |  |  |  | 1000 sf | 1.3042 | 0.18785 | 1.492 | Computers/1000 sf | 237 | 409 | 409 | 0.0539 | 0.0739 | 0.0739 | 0 | 0 | 0 | 237 | 409 | 409 | 0.0539 | 0.0739 | 0.0739 | 0 | 0 | 0 |  | 10 | 0 | 0 | 3.3333 | 0.5 | 16.745 | 0 | 0 | 6.375 | 0 | 0 | 0 | 0 | 0 | 1 | 1 | 1.3852 | 0.10679 | [7 empty] | High (2008) | High (2008) | High (2008) | None
M-004 | AppPlug - Desktop Computer (Com - Power Management) | SCE | COM | Electric | COMAppPlug - Desktop Computer (Com - Power Management) | Power Management Software for Networked Computers | No power management software. | No power management software. | AppPlug | Electronics | Electronics | DesktopComp | PMS | 0 | 0 | 0 | 0.7 |  | NA | 0.25 | NA | Computers | MTL | LODGING - MOTEL | New | CZ08 | El Toro Area (CZ08) |  |  |  | 1000 sf | 1.3042 | 0.18785 | 1.492 | Computers/1000 sf | 237 | 409 | 409 | 0.0539 | 0.0739 | 0.0739 | 0 | 0 | 0 | 237 | 409 | 409 | 0.0539 | 0.0739 | 0.0739 | 0 | 0 | 0 |  | 10 | 0 | 0 | 3.3333 | 0.5 | 16.745 | 0 | 0 | 6.375 | 0 | 0 | 0 | 0 | 0 | 1 | 1 | 1.3852 | 0.10679 | [7 empty] | High (2008) | High (2008) | High (2008) | None
M-004 | AppPlug - Desktop Computer (Com - Power Management) | SCE | COM | Electric | COMAppPlug - Desktop Computer (Com - Power Management) | Power Management Software for Networked Computers | No power management software. | No power management software. | AppPlug | Electronics | Electronics | DesktopComp | PMS | 0 | 0 | 0 | 0.7 |  | NA | 0.25 | NA | Computers | MTL | LODGING - MOTEL | Existing | CZ09 | Pasadena Area (CZ09) |  |  |  | 1000 sf | 1.3042 | 0.18785 | 1.492 | Computers/1000 sf | 237 | 409 | 409 | 0.0539 | 0.0739 | 0.0739 | 0 | 0 | 0 | 237 | 409 | 409 | 0.0539 | 0.0739 | 0.0739 | 0 | 0 | 0 |  | 10 | 0 | 0 | 3.3333 | 0.5 | 16.745 | 0 | 0 | 6.375 | 0 | 0 | 0 | 0 | 0 | 1 | 1 | 1.3852 | 0.10679 | [7 empty] | High (2008) | High (2008) | High (2008) | None
M-004 | AppPlug - Desktop Computer (Com - Power Management) | PGE | COM | Electric | COMAppPlug - Desktop Computer (Com - Power Management) | Power Management Software for Networked Computers | No power management software. | No power management software. | AppPlug | Electronics | Electronics | DesktopComp | PMS | 0 | 0 | 0 | 0.7 |  | NA | 0.25 | NA | Computers | OFL | OFFICE - LARGE | Existing | CZ01 | Arcata Area (CZ01) |  |  |  | 1000 sf | 1.2961 | 0.19831 | 1.4944 | Computers/1000 sf | 222 | 409 | 409 | 0.0539 | 0.0739 | 0.0739 | 0 | 0 | 0 | 222 | 409 | 409 | 0.0539 | 0.0739 | 0.0739 | 0 | 0 | 0 |  | 5 | 0 | 0 | 1.6667 | 0.5 | 20 | 0 | 0 | 6.79 | 0 | 0 | 0 | 0 | 0 | 1 | 1 | 1.3788 | 0.11559 | [7 empty] | High (2008) | High (2008) | High (2008) | None
M-004 | AppPlug - Desktop Computer (Com - Power Management) | PGE | COM | Electric | COMAppPlug - Desktop Computer (Com - Power Management) | Power Management Software for Networked Computers | No power management software. | No power management software. | AppPlug | Electronics | Electronics | DesktopComp | PMS | 0 | 0 | 0 | 0.7 |  | NA | 0.25 | NA | Computers | OFL | OFFICE - LARGE | New | CZ02 | Santa Rosa Area (CZ02) |  |  |  | 1000 sf | 1.2961 | 0.19831 | 1.4944 | Computers/1000 sf | 222 | 409 | 409 | 0.0539 | 0.0739 | 0.0739 | 0 | 0 | 0 | 222 | 409 | 409 | 0.0539 | 0.0739 | 0.0739 | 0 | 0 | 0 |  | 5 | 0 | 0 | 1.6667 | 0.5 | 20 | 0 | 0 | 6.79 | 0 | 0 | 0 | 0 | 0 | 1 | 1 | 1.3788 | 0.11559 | [7 empty] | High (2008) | High (2008) | High (2008) | None
M-004 | AppPlug - Desktop Computer (Com - Power Management) | PGE | COM | Electric | COMAppPlug - Desktop Computer (Com - Power Management) | Power Management Software for Networked Computers | No power management software. | No power management software. | AppPlug | Electronics | Electronics | DesktopComp | PMS | 0 | 0 | 0 | 0.7 |  | NA | 0.25 | NA | Computers | OFL | OFFICE - LARGE | Existing | CZ02 | Santa Rosa Area (CZ02) |  |  |  | 1000 sf | 1.2961 | 0.19831 | 1.4944 | Computers/1000 sf | 222 | 409 | 409 | 0.0539 | 0.0739 | 0.0739 | 0 | 0 | 0 | 222 | 409 | 409 | 0.0539 | 0.0739 | 0.0739 | 0 | 0 | 0 |  | 5 | 0 | 0 | 1.6667 | 0.5 | 20 | 0 | 0 | 6.79 | 0 | 0 | 0 | 0 | 0 | 1 | 1 | 1.3788 | 0.11559 | [7 empty] | High (2008) | High (2008) | High (2008) | None
M-004 | AppPlug - Desktop Computer (Com - Power Management) | PGE | COM | Electric | COMAppPlug - Desktop Computer (Com - Power Management) | Power Management Software for Networked Computers | No power management software. | No power management software. | AppPlug | Electronics | Electronics | DesktopComp | PMS | 0 | 0 | 0 | 0.7 |  | NA | 0.25 | NA | Computers | OFL | OFFICE - LARGE | New | CZ03 | Oakland Area (CZ03) |  |  |  | 1000 sf | 1.2961 | 0.19831 | 1.4944 | Computers/1000 sf | 222 | 409 | 409 | 0.0539 | 0.0739 | 0.0739 | 0 | 0 | 0 | 222 | 409 | 409 | 0.0539 | 0.0739 | 0.0739 | 0 | 0 | 0 |  | 5 | 0 | 0 | 1.6667 | 0.5 | 20 | 0 | 0 | 6.79 | 0 | 0 | 0 | 0 | 0 | 1 | 1 | 1.3788 | 0.11559 | [7 empty] | High (2008) | High (2008) | High (2008) | None
M-004 | AppPlug - Desktop Computer (Com - Power Management) | PGE | COM | Electric | COMAppPlug - Desktop Computer (Com - Power Management) | Power Management Software for Networked Computers | No power management software. | No power management software. | AppPlug | Electronics | Electronics | DesktopComp | PMS | 0 | 0 | 0 | 0.7 |  | NA | 0.25 | NA | Computers | OFL | OFFICE - LARGE | Existing | CZ03 | Oakland Area (CZ03) |  |  |  | 1000 sf | 1.2961 | 0.19831 | 1.4944 | Computers/1000 sf | 222 | 409 | 409 | 0.0539 | 0.0739 | 0.0739 | 0 | 0 | 0 | 222 | 409 | 409 | 0.0539 | 0.0739 | 0.0739 | 0 | 0 | 0 |  | 5 | 0 | 0 | 1.6667 | 0.5 | 20 | 0 | 0 | 6.79 | 0 | 0 | 0 | 0 | 0 | 1 | 1 | 1.3788 | 0.11559 | [7 empty] | High (2008) | High (2008) | High (2008) | None
M-004 | AppPlug - Desktop Computer (Com - Power Management) | PGE | COM | Electric | COMAppPlug - Desktop Computer (Com - Power Management) | Power Management Software for Networked Computers | No power management software. | No power management software. | AppPlug | Electronics | Electronics | DesktopComp | PMS | 0 | 0 | 0 | 0.7 |  | NA | 0.25 | NA | Computers | OFL | OFFICE - LARGE | New | CZ04 | Sunnyvale Area (CZ04) |  |  |  | 1000 sf | 1.2961 | 0.19831 | 1.4944 | Computers/1000 sf | 222 | 409 | 409 | 0.0539 | 0.0739 | 0.0739 | 0 | 0 | 0 | 222 | 409 | 409 | 0.0539 | 0.0739 | 0.0739 | 0 | 0 | 0 |  | 5 | 0 | 0 | 1.6667 | 0.5 | 20 | 0 | 0 | 6.79 | 0 | 0 | 0 | 0 | 0 | 1 | 1 | 1.3788 | 0.11559 | [7 empty] | High (2008) | High (2008) | High (2008) | None
M-004 | AppPlug - Desktop Computer (Com - Power Management) | PGE | COM | Electric | COMAppPlug - Desktop Computer (Com - Power Management) | Power Management Software for Networked Computers | No power management software. | No power management software. | AppPlug | Electronics | Electronics | DesktopComp | PMS | 0 | 0 | 0 | 0.7 |  | NA | 0.25 | NA | Computers | OFL | OFFICE - LARGE | Existing | CZ04 | Sunnyvale Area (CZ04) |  |  |  | 1000 sf | 1.2961 | 0.19831 | 1.4944 | Computers/1000 sf | 222 | 409 | 409 | 0.0539 | 0.0739 | 0.0739 | 0 | 0 | 0 | 222 | 409 | 409 | 0.0539 | 0.0739 | 0.0739 | 0 | 0 | 0 |  | 5 | 0 | 0 | 1.6667 | 0.5 | 20 | 0 | 0 | 6.79 | 0 | 0 | 0 | 0 | 0 | 1 | 1 | 1.3788 | 0.11559 | [7 empty] | High (2008) | High (2008) | High (2008) | None
M-004 | AppPlug - Desktop Computer (Com - Power Management) | PGE | COM | Electric | COMAppPlug - Desktop Computer (Com - Power Management) | Power Management Software for Networked Computers | No power management software. | No power management software. | AppPlug | Electronics | Electronics | DesktopComp | PMS | 0 | 0 | 0 | 0.7 |  | NA | 0.25 | NA | Computers | OFL | OFFICE - LARGE | New | CZ05 | Santa Maria Area (CZ05) |  |  |  | 1000 sf | 1.2961 | 0.19831 | 1.4944 | Computers/1000 sf | 222 | 409 | 409 | 0.0539 | 0.0739 | 0.0739 | 0 | 0 | 0 | 222 | 409 | 409 | 0.0539 | 0.0739 | 0.0739 | 0 | 0 | 0 |  | 5 | 0 | 0 | 1.6667 | 0.5 | 20 | 0 | 0 | 6.79 | 0 | 0 | 0 | 0 | 0 | 1 | 1 | 1.3788 | 0.11559 | [7 empty] | High (2008) | High (2008) | High (2008) | None
M-004 | AppPlug - Desktop Computer (Com - Power Management) | PGE | COM | Electric | COMAppPlug - Desktop Computer (Com - Power Management) | Power Management Software for Networked Computers | No power management software. | No power management software. | AppPlug | Electronics | Electronics | DesktopComp | PMS | 0 | 0 | 0 | 0.7 |  | NA | 0.25 | NA | Computers | OFL | OFFICE - LARGE | Existing | CZ05 | Santa Maria Area (CZ05) |  |  |  | 1000 sf | 1.2961 | 0.19831 | 1.4944 | Computers/1000 sf | 222 | 409 | 409 | 0.0539 | 0.0739 | 0.0739 | 0 | 0 | 0 | 222 | 409 | 409 | 0.0539 | 0.0739 | 0.0739 | 0 | 0 | 0 |  | 5 | 0 | 0 | 1.6667 | 0.5 | 20 | 0 | 0 | 6.79 | 0 | 0 | 0 | 0 | 0 | 1 | 1 | 1.3788 | 0.11559 | [7 empty] | High (2008) | High (2008) | High (2008) | None
M-004 | AppPlug - Desktop Computer (Com - Power Management) | PGE | COM | Electric | COMAppPlug - Desktop Computer (Com - Power Management) | Power Management Software for Networked Computers | No power management software. | No power management software. | AppPlug | Electronics | Electronics | DesktopComp | PMS | 0 | 0 | 0 | 0.7 |  | NA | 0.25 | NA | Computers | OFL | OFFICE - LARGE | New | CZ11 | Red Bluff Area (CZ11) |  |  |  | 1000 sf | 1.2961 | 0.19831 | 1.4944 | Computers/1000 sf | 222 | 409 | 409 | 0.0539 | 0.0739 | 0.0739 | 0 | 0 | 0 | 222 | 409 | 409 | 0.0539 | 0.0739 | 0.0739 | 0 | 0 | 0 |  | 5 | 0 | 0 | 1.6667 | 0.5 | 20 | 0 | 0 | 6.79 | 0 | 0 | 0 | 0 | 0 | 1 | 1 | 1.3788 | 0.11559 | [7 empty] | High (2008) | High (2008) | High (2008) | None
M-004 | AppPlug - Desktop Computer (Com - Power Management) | PGE | COM | Electric | COMAppPlug - Desktop Computer (Com - Power Management) | Power Management Software for Networked Computers | No power management software. | No power management software. | AppPlug | Electronics | Electronics | DesktopComp | PMS | 0 | 0 | 0 | 0.7 |  | NA | 0.25 | NA | Computers | OFL | OFFICE - LARGE | Existing | CZ11 | Red Bluff Area (CZ11) |  |  |  | 1000 sf | 1.2961 | 0.19831 | 1.4944 | Computers/1000 sf | 222 | 409 | 409 | 0.0539 | 0.0739 | 0.0739 | 0 | 0 | 0 | 222 | 409 | 409 | 0.0539 | 0.0739 | 0.0739 | 0 | 0 | 0 |  | 5 | 0 | 0 | 1.6667 | 0.5 | 20 | 0 | 0 | 6.79 | 0 | 0 | 0 | 0 | 0 | 1 | 1 | 1.3788 | 0.11559 | [7 empty] | High (2008) | High (2008) | High (2008) | None
M-004 | AppPlug - Desktop Computer (Com - Power Management) | PGE | COM | Electric | COMAppPlug - Desktop Computer (Com - Power Management) | Power Management Software for Networked Computers | No power management software. | No power management software. | AppPlug | Electronics | Electronics | DesktopComp | PMS | 0 | 0 | 0 | 0.7 |  | NA | 0.25 | NA | Computers | OFL | OFFICE - LARGE | New | CZ12 | Sacramento Area (CZ12) |  |  |  | 1000 sf | 1.2961 | 0.19831 | 1.4944 | Computers/1000 sf | 222 | 409 | 409 | 0.0539 | 0.0739 | 0.0739 | 0 | 0 | 0 | 222 | 409 | 409 | 0.0539 | 0.0739 | 0.0739 | 0 | 0 | 0 |  | 5 | 0 | 0 | 1.6667 | 0.5 | 20 | 0 | 0 | 6.79 | 0 | 0 | 0 | 0 | 0 | 1 | 1 | 1.3788 | 0.11559 | [7 empty] | High (2008) | High (2008) | High (2008) | None
M-004 | AppPlug - Desktop Computer (Com - Power Management) | PGE | COM | Electric | COMAppPlug - Desktop Computer (Com - Power Management) | Power Management Software for Networked Computers | No power management software. | No power management software. | AppPlug | Electronics | Electronics | DesktopComp | PMS | 0 | 0 | 0 | 0.7 |  | NA | 0.25 | NA | Computers | OFL | OFFICE - LARGE | Existing | CZ12 | Sacramento Area (CZ12) |  |  |  | 1000 sf | 1.2961 | 0.19831 | 1.4944 | Computers/1000 sf | 222 | 409 | 409 | 0.0539 | 0.0739 | 0.0739 | 0 | 0 | 0 | 222 | 409 | 409 | 0.0539 | 0.0739 | 0.0739 | 0 | 0 | 0 |  | 5 | 0 | 0 | 1.6667 | 0.5 | 20 | 0 | 0 | 6.79 | 0 | 0 | 0 | 0 | 0 | 1 | 1 | 1.3788 | 0.11559 | [7 empty] | High (2008) | High (2008) | High (2008) | None
M-004 | AppPlug - Desktop Computer (Com - Power Management) | PGE | COM | Electric | COMAppPlug - Desktop Computer (Com - Power Management) | Power Management Software for Networked Computers | No power management software. | No power management software. | AppPlug | Electronics | Electronics | DesktopComp | PMS | 0 | 0 | 0 | 0.7 |  | NA | 0.25 | NA | Computers | NRS | HEALTH/MEDICAL - NURSING HOME | Existing | CZ16 | Mount Shasta Area (CZ16) |  |  |  | 1000 sf | 1.2961 | 0.19831 | 1.4944 | Computers/1000 sf | 237 | 409 | 409 | 0.0539 | 0.0739 | 0.0739 | 0 | 0 | 0 | 237 | 409 | 409 | 0.0539 | 0.0739 | 0.0739 | 0 | 0 | 0 |  | 5 | 0 | 0 | 1.6667 | 0.5 | 20 | 0 | 0 | 6.79 | 0 | 0 | 0 | 0 | 0 | 1 | 1 | 1.3788 | 0.11559 | [7 empty] | High (2008) | High (2008) | High (2008) | None
M-004 | AppPlug - Desktop Computer (Com - Power Management) | SCE | COM | Electric | COMAppPlug - Desktop Computer (Com - Power Management) | Power Management Software for Networked Computers | No power management software. | No power management software. | AppPlug | Electronics | Electronics | DesktopComp | PMS | 0 | 0 | 0 | 0.7 |  | NA | 0.25 | NA | Computers | NRS | HEALTH/MEDICAL - NURSING HOME | Existing | CZ05 | Santa Maria Area (CZ05) |  |  |  | 1000 sf | 1.3042 | 0.18785 | 1.492 | Computers/1000 sf | 237 | 409 | 409 | 0.0539 | 0.0739 | 0.0739 | 0 | 0 | 0 | 237 | 409 | 409 | 0.0539 | 0.0739 | 0.0739 | 0 | 0 | 0 |  | 10 | 0 | 0 | 3.3333 | 0.5 | 16.745 | 0 | 0 | 6.375 | 0 | 0 | 0 | 0 | 0 | 1 | 1 | 1.3852 | 0.10679 | [7 empty] | High (2008) | High (2008) | High (2008) | None
M-004 | AppPlug - Desktop Computer (Com - Power Management) | SCE | COM | Electric | COMAppPlug - Desktop Computer (Com - Power Management) | Power Management Software for Networked Computers | No power management software. | No power management software. | AppPlug | Electronics | Electronics | DesktopComp | PMS | 0 | 0 | 0 | 0.7 |  | NA | 0.25 | NA | Computers | NRS | HEALTH/MEDICAL - NURSING HOME | New | CZ05 | Santa Maria Area (CZ05) |  |  |  | 1000 sf | 1.3042 | 0.18785 | 1.492 | Computers/1000 sf | 237 | 409 | 409 | 0.0539 | 0.0739 | 0.0739 | 0 | 0 | 0 | 237 | 409 | 409 | 0.0539 | 0.0739 | 0.0739 | 0 | 0 | 0 |  | 10 | 0 | 0 | 3.3333 | 0.5 | 16.745 | 0 | 0 | 6.375 | 0 | 0 | 0 | 0 | 0 | 1 | 1 | 1.3852 | 0.10679 | [7 empty] | High (2008) | High (2008) | High (2008) | None
M-004 | AppPlug - Desktop Computer (Com - Power Management) | SCE | COM | Electric | COMAppPlug - Desktop Computer (Com - Power Management) | Power Management Software for Networked Computers | No power management software. | No power management software. | AppPlug | Electronics | Electronics | DesktopComp | PMS | 0 | 0 | 0 | 0.7 |  | NA | 0.25 | NA | Computers | NRS | HEALTH/MEDICAL - NURSING HOME | Existing | CZ06 | Los Angeles Area (CZ06) |  |  |  | 1000 sf | 1.3042 | 0.18785 | 1.492 | Computers/1000 sf | 237 | 409 | 409 | 0.0539 | 0.0739 | 0.0739 | 0 | 0 | 0 | 237 | 409 | 409 | 0.0539 | 0.0739 | 0.0739 | 0 | 0 | 0 |  | 10 | 0 | 0 | 3.3333 | 0.5 | 16.745 | 0 | 0 | 6.375 | 0 | 0 | 0 | 0 | 0 | 1 | 1 | 1.3852 | 0.10679 | [7 empty] | High (2008) | High (2008) | High (2008) | None
M-004 | AppPlug - Desktop Computer (Com - Power Management) | SCE | COM | Electric | COMAppPlug - Desktop Computer (Com - Power Management) | Power Management Software for Networked Computers | No power management software. | No power management software. | AppPlug | Electronics | Electronics | DesktopComp | PMS | 0 | 0 | 0 | 0.7 |  | NA | 0.25 | NA | Computers | NRS | HEALTH/MEDICAL - NURSING HOME | New | CZ06 | Los Angeles Area (CZ06) |  |  |  | 1000 sf | 1.3042 | 0.18785 | 1.492 | Computers/1000 sf | 237 | 409 | 409 | 0.0539 | 0.0739 | 0.0739 | 0 | 0 | 0 | 237 | 409 | 409 | 0.0539 | 0.0739 | 0.0739 | 0 | 0 | 0 |  | 10 | 0 | 0 | 3.3333 | 0.5 | 16.745 | 0 | 0 | 6.375 | 0 | 0 | 0 | 0 | 0 | 1 | 1 | 1.3852 | 0.10679 | [7 empty] | High (2008) | High (2008) | High (2008) | None
M-004 | AppPlug - Desktop Computer (Com - Power Management) | SCE | COM | Electric | COMAppPlug - Desktop Computer (Com - Power Management) | Power Management Software for Networked Computers | No power management software. | No power management software. | AppPlug | Electronics | Electronics | DesktopComp | PMS | 0 | 0 | 0 | 0.7 |  | NA | 0.25 | NA | Computers | NRS | HEALTH/MEDICAL - NURSING HOME | New | CZ08 | El Toro Area (CZ08) |  |  |  | 1000 sf | 1.3042 | 0.18785 | 1.492 | Computers/1000 sf | 237 | 409 | 409 | 0.0539 | 0.0739 | 0.0739 | 0 | 0 | 0 | 237 | 409 | 409 | 0.0539 | 0.0739 | 0.0739 | 0 | 0 | 0 |  | 10 | 0 | 0 | 3.3333 | 0.5 | 16.745 | 0 | 0 | 6.375 | 0 | 0 | 0 | 0 | 0 | 1 | 1 | 1.3852 | 0.10679 | [7 empty] | High (2008) | High (2008) | High (2008) | None
M-004 | AppPlug - Desktop Computer (Com - Power Management) | SCE | COM | Electric | COMAppPlug - Desktop Computer (Com - Power Management) | Power Management Software for Networked Computers | No power management software. | No power management software. | AppPlug | Electronics | Electronics | DesktopComp | PMS | 0 | 0 | 0 | 0.7 |  | NA | 0.25 | NA | Computers | NRS | HEALTH/MEDICAL - NURSING HOME | Existing | CZ08 | El Toro Area (CZ08) |  |  |  | 1000 sf | 1.3042 | 0.18785 | 1.492 | Computers/1000 sf | 237 | 409 | 409 | 0.0539 | 0.0739 | 0.0739 | 0 | 0 | 0 | 237 | 409 | 409 | 0.0539 | 0.0739 | 0.0739 | 0 | 0 | 0 |  | 10 | 0 | 0 | 3.3333 | 0.5 | 16.745 | 0 | 0 | 6.375 | 0 | 0 | 0 | 0 | 0 | 1 | 1 | 1.3852 | 0.10679 | [7 empty] | High (2008) | High (2008) | High (2008) | None
M-004 | AppPlug - Desktop Computer (Com - Power Management) | SCE | COM | Electric | COMAppPlug - Desktop Computer (Com - Power Management) | Power Management Software for Networked Computers | No power management software. | No power management software. | AppPlug | Electronics | Electronics | DesktopComp | PMS | 0 | 0 | 0 | 0.7 |  | NA | 0.25 | NA | Computers | NRS | HEALTH/MEDICAL - NURSING HOME | New | CZ09 | Pasadena Area (CZ09) |  |  |  | 1000 sf | 1.3042 | 0.18785 | 1.492 | Computers/1000 sf | 237 | 409 | 409 | 0.0539 | 0.0739 | 0.0739 | 0 | 0 | 0 | 237 | 409 | 409 | 0.0539 | 0.0739 | 0.0739 | 0 | 0 | 0 |  | 10 | 0 | 0 | 3.3333 | 0.5 | 16.745 | 0 | 0 | 6.375 | 0 | 0 | 0 | 0 | 0 | 1 | 1 | 1.3852 | 0.10679 | [7 empty] | High (2008) | High (2008) | High (2008) | None
M-004 | AppPlug - Desktop Computer (Com - Power Management) | SDGE | COM | Electric | COMAppPlug - Desktop Computer (Com - Power Management) | Power Management Software for Networked Computers | No power management software. | No power management software. | AppPlug | Electronics | Electronics | DesktopComp | PMS | 0 | 0 | 0 | 0.7 |  | NA | 0.25 | NA | Computers | OFL | OFFICE - LARGE | Existing | CZ06 | Los Angeles Area (CZ06) |  |  |  | 1000 sf | 1.3806 | 0.18248 | 1.563 | Computers/1000 sf | 222 | 409 | 409 | 0.0539 | 0.0739 | 0.0739 | 0 | 0 | 0 | 222 | 409 | 409 | 0.0539 | 0.0739 | 0.0739 | 0 | 0 | 0 |  | 10 | 0 | 0 | 3.3333 | 0.5 | 16.745 | 0 | 0 | 6.375 | 0 | 0 | 0 | 0 | 0 | 1 | 1 | 1.4637 | 0.099357 | [7 empty] | High (2008) | High (2008) | High (2008) | None
M-004 | AppPlug - Desktop Computer (Com - Power Management) | PGE | COM | Electric | COMAppPlug - Desktop Computer (Com - Power Management) | Power Management Software for Networked Computers | No power management software. | No power management software. | AppPlug | Electronics | Electronics | DesktopComp | PMS | 0 | 0 | 0 | 0.7 |  | NA | 0.25 | NA | Computers | OFL | OFFICE - LARGE | New | CZ13 | Fresno Area (CZ13) |  |  |  | 1000 sf | 1.2961 | 0.19831 | 1.4944 | Computers/1000 sf | 222 | 409 | 409 | 0.0539 | 0.0739 | 0.0739 | 0 | 0 | 0 | 222 | 409 | 409 | 0.0539 | 0.0739 | 0.0739 | 0 | 0 | 0 |  | 5 | 0 | 0 | 1.6667 | 0.5 | 20 | 0 | 0 | 6.79 | 0 | 0 | 0 | 0 | 0 | 1 | 1 | 1.3788 | 0.11559 | [7 empty] | High (2008) | High (2008) | High (2008) | None
M-004 | AppPlug - Desktop Computer (Com - Power Management) | PGE | COM | Electric | COMAppPlug - Desktop Computer (Com - Power Management) | Power Management Software for Networked Computers | No power management software. | No power management software. | AppPlug | Electronics | Electronics | DesktopComp | PMS | 0 | 0 | 0 | 0.7 |  | NA | 0.25 | NA | Computers | OFL | OFFICE - LARGE | Existing | CZ13 | Fresno Area (CZ13) |  |  |  | 1000 sf | 1.2961 | 0.19831 | 1.4944 | Computers/1000 sf | 222 | 409 | 409 | 0.0539 | 0.0739 | 0.0739 | 0 | 0 | 0 | 222 | 409 | 409 | 0.0539 | 0.0739 | 0.0739 | 0 | 0 | 0 |  | 5 | 0 | 0 | 1.6667 | 0.5 | 20 | 0 | 0 | 6.79 | 0 | 0 | 0 | 0 | 0 | 1 | 1 | 1.3788 | 0.11559 | [7 empty] | High (2008) | High (2008) | High (2008) | None
M-004 | AppPlug - Desktop Computer (Com - Power Management) | PGE | COM | Electric | COMAppPlug - Desktop Computer (Com - Power Management) | Power Management Software for Networked Computers | No power management software. | No power management software. | AppPlug | Electronics | Electronics | DesktopComp | PMS | 0 | 0 | 0 | 0.7 |  | NA | 0.25 | NA | Computers | OFL | OFFICE - LARGE | New | CZ16 | Mount Shasta Area (CZ16) |  |  |  | 1000 sf | 1.2961 | 0.19831 | 1.4944 | Computers/1000 sf | 222 | 409 | 409 | 0.0539 | 0.0739 | 0.0739 | 0 | 0 | 0 | 222 | 409 | 409 | 0.0539 | 0.0739 | 0.0739 | 0 | 0 | 0 |  | 5 | 0 | 0 | 1.6667 | 0.5 | 20 | 0 | 0 | 6.79 | 0 | 0 | 0 | 0 | 0 | 1 | 1 | 1.3788 | 0.11559 | [7 empty] | High (2008) | High (2008) | High (2008) | None
M-004 | AppPlug - Desktop Computer (Com - Power Management) | PGE | COM | Electric | COMAppPlug - Desktop Computer (Com - Power Management) | Power Management Software for Networked Computers | No power management software. | No power management software. | AppPlug | Electronics | Electronics | DesktopComp | PMS | 0 | 0 | 0 | 0.7 |  | NA | 0.25 | NA | Computers | OFL | OFFICE - LARGE | Existing | CZ16 | Mount Shasta Area (CZ16) |  |  |  | 1000 sf | 1.2961 | 0.19831 | 1.4944 | Computers/1000 sf | 222 | 409 | 409 | 0.0539 | 0.0739 | 0.0739 | 0 | 0 | 0 | 222 | 409 | 409 | 0.0539 | 0.0739 | 0.0739 | 0 | 0 | 0 |  | 5 | 0 | 0 | 1.6667 | 0.5 | 20 | 0 | 0 | 6.79 | 0 | 0 | 0 | 0 | 0 | 1 | 1 | 1.3788 | 0.11559 | [7 empty] | High (2008) | High (2008) | High (2008) | None
M-004 | AppPlug - Desktop Computer (Com - Power Management) | SCE | COM | Electric | COMAppPlug - Desktop Computer (Com - Power Management) | Power Management Software for Networked Computers | No power management software. | No power management software. | AppPlug | Electronics | Electronics | DesktopComp | PMS | 0 | 0 | 0 | 0.7 |  | NA | 0.25 | NA | Computers | OFL | OFFICE - LARGE | New | CZ05 | Santa Maria Area (CZ05) |  |  |  | 1000 sf | 1.3042 | 0.18785 | 1.492 | Computers/1000 sf | 222 | 409 | 409 | 0.0539 | 0.0739 | 0.0739 | 0 | 0 | 0 | 222 | 409 | 409 | 0.0539 | 0.0739 | 0.0739 | 0 | 0 | 0 |  | 10 | 0 | 0 | 3.3333 | 0.5 | 16.745 | 0 | 0 | 6.375 | 0 | 0 | 0 | 0 | 0 | 1 | 1 | 1.3852 | 0.10679 | [7 empty] | High (2008) | High (2008) | High (2008) | None
M-004 | AppPlug - Desktop Computer (Com - Power Management) | SCE | COM | Electric | COMAppPlug - Desktop Computer (Com - Power Management) | Power Management Software for Networked Computers | No power management software. | No power management software. | AppPlug | Electronics | Electronics | DesktopComp | PMS | 0 | 0 | 0 | 0.7 |  | NA | 0.25 | NA | Computers | OFL | OFFICE - LARGE | Existing | CZ05 | Santa Maria Area (CZ05) |  |  |  | 1000 sf | 1.3042 | 0.18785 | 1.492 | Computers/1000 sf | 222 | 409 | 409 | 0.0539 | 0.0739 | 0.0739 | 0 | 0 | 0 | 222 | 409 | 409 | 0.0539 | 0.0739 | 0.0739 | 0 | 0 | 0 |  | 10 | 0 | 0 | 3.3333 | 0.5 | 16.745 | 0 | 0 | 6.375 | 0 | 0 | 0 | 0 | 0 | 1 | 1 | 1.3852 | 0.10679 | [7 empty] | High (2008) | High (2008) | High (2008) | None
M-004 | AppPlug - Desktop Computer (Com - Power Management) | SCE | COM | Electric | COMAppPlug - Desktop Computer (Com - Power Management) | Power Management Software for Networked Computers | No power management software. | No power management software. | AppPlug | Electronics | Electronics | DesktopComp | PMS | 0 | 0 | 0 | 0.7 |  | NA | 0.25 | NA | Computers | OFL | OFFICE - LARGE | New | CZ06 | Los Angeles Area (CZ06) |  |  |  | 1000 sf | 1.3042 | 0.18785 | 1.492 | Computers/1000 sf | 222 | 409 | 409 | 0.0539 | 0.0739 | 0.0739 | 0 | 0 | 0 | 222 | 409 | 409 | 0.0539 | 0.0739 | 0.0739 | 0 | 0 | 0 |  | 10 | 0 | 0 | 3.3333 | 0.5 | 16.745 | 0 | 0 | 6.375 | 0 | 0 | 0 | 0 | 0 | 1 | 1 | 1.3852 | 0.10679 | [7 empty] | High (2008) | High (2008) | High (2008) | None
M-004 | AppPlug - Desktop Computer (Com - Power Management) | SCE | COM | Electric | COMAppPlug - Desktop Computer (Com - Power Management) | Power Management Software for Networked Computers | No power management software. | No power management software. | AppPlug | Electronics | Electronics | DesktopComp | PMS | 0 | 0 | 0 | 0.7 |  | NA | 0.25 | NA | Computers | OFL | OFFICE - LARGE | Existing | CZ06 | Los Angeles Area (CZ06) |  |  |  | 1000 sf | 1.3042 | 0.18785 | 1.492 | Computers/1000 sf | 222 | 409 | 409 | 0.0539 | 0.0739 | 0.0739 | 0 | 0 | 0 | 222 | 409 | 409 | 0.0539 | 0.0739 | 0.0739 | 0 | 0 | 0 |  | 10 | 0 | 0 | 3.3333 | 0.5 | 16.745 | 0 | 0 | 6.375 | 0 | 0 | 0 | 0 | 0 | 1 | 1 | 1.3852 | 0.10679 | [7 empty] | High (2008) | High (2008) | High (2008) | None
M-004 | AppPlug - Desktop Computer (Com - Power Management) | SCE | COM | Electric | COMAppPlug - Desktop Computer (Com - Power Management) | Power Management Software for Networked Computers | No power management software. | No power management software. | AppPlug | Electronics | Electronics | DesktopComp | PMS | 0 | 0 | 0 | 0.7 |  | NA | 0.25 | NA | Computers | OFL | OFFICE - LARGE | Existing | CZ08 | El Toro Area (CZ08) |  |  |  | 1000 sf | 1.3042 | 0.18785 | 1.492 | Computers/1000 sf | 222 | 409 | 409 | 0.0539 | 0.0739 | 0.0739 | 0 | 0 | 0 | 222 | 409 | 409 | 0.0539 | 0.0739 | 0.0739 | 0 | 0 | 0 |  | 10 | 0 | 0 | 3.3333 | 0.5 | 16.745 | 0 | 0 | 6.375 | 0 | 0 | 0 | 0 | 0 | 1 | 1 | 1.3852 | 0.10679 | [7 empty] | High (2008) | High (2008) | High (2008) | None
M-004 | AppPlug - Desktop Computer (Com - Power Management) | SCE | COM | Electric | COMAppPlug - Desktop Computer (Com - Power Management) | Power Management Software for Networked Computers | No power management software. | No power management software. | AppPlug | Electronics | Electronics | DesktopComp | PMS | 0 | 0 | 0 | 0.7 |  | NA | 0.25 | NA | Computers | OFL | OFFICE - LARGE | New | CZ08 | El Toro Area (CZ08) |  |  |  | 1000 sf | 1.3042 | 0.18785 | 1.492 | Computers/1000 sf | 222 | 409 | 409 | 0.0539 | 0.0739 | 0.0739 | 0 | 0 | 0 | 222 | 409 | 409 | 0.0539 | 0.0739 | 0.0739 | 0 | 0 | 0 |  | 10 | 0 | 0 | 3.3333 | 0.5 | 16.745 | 0 | 0 | 6.375 | 0 | 0 | 0 | 0 | 0 | 1 | 1 | 1.3852 | 0.10679 | [7 empty] | High (2008) | High (2008) | High (2008) | None
M-004 | AppPlug - Desktop Computer (Com - Power Management) | SCE | COM | Electric | COMAppPlug - Desktop Computer (Com - Power Management) | Power Management Software for Networked Computers | No power management software. | No power management software. | AppPlug | Electronics | Electronics | DesktopComp | PMS | 0 | 0 | 0 | 0.7 |  | NA | 0.25 | NA | Computers | OFL | OFFICE - LARGE | New | CZ09 | Pasadena Area (CZ09) |  |  |  | 1000 sf | 1.3042 | 0.18785 | 1.492 | Computers/1000 sf | 222 | 409 | 409 | 0.0539 | 0.0739 | 0.0739 | 0 | 0 | 0 | 222 | 409 | 409 | 0.0539 | 0.0739 | 0.0739 | 0 | 0 | 0 |  | 10 | 0 | 0 | 3.3333 | 0.5 | 16.745 | 0 | 0 | 6.375 | 0 | 0 | 0 | 0 | 0 | 1 | 1 | 1.3852 | 0.10679 | [7 empty] | High (2008) | High (2008) | High (2008) | None
M-004 | AppPlug - Desktop Computer (Com - Power Management) | SCE | COM | Electric | COMAppPlug - Desktop Computer (Com - Power Management) | Power Management Software for Networked Computers | No power management software. | No power management software. | AppPlug | Electronics | Electronics | DesktopComp | PMS | 0 | 0 | 0 | 0.7 |  | NA | 0.25 | NA | Computers | OFL | OFFICE - LARGE | Existing | CZ09 | Pasadena Area (CZ09) |  |  |  | 1000 sf | 1.3042 | 0.18785 | 1.492 | Computers/1000 sf | 222 | 409 | 409 | 0.0539 | 0.0739 | 0.0739 | 0 | 0 | 0 | 222 | 409 | 409 | 0.0539 | 0.0739 | 0.0739 | 0 | 0 | 0 |  | 10 | 0 | 0 | 3.3333 | 0.5 | 16.745 | 0 | 0 | 6.375 | 0 | 0 | 0 | 0 | 0 | 1 | 1 | 1.3852 | 0.10679 | [7 empty] | High (2008) | High (2008) | High (2008) | None
M-004 | AppPlug - Desktop Computer (Com - Power Management) | PGE | COM | Electric | COMAppPlug - Desktop Computer (Com - Power Management) | Power Management Software for Networked Computers | No power management software. | No power management software. | AppPlug | Electronics | Electronics | DesktopComp | PMS | 0 | 0 | 0 | 0.7 |  | NA | 0.25 | NA | Computers | OFS | OFFICE - SMALL | Existing | CZ11 | Red Bluff Area (CZ11) |  |  |  | 1000 sf | 1.2961 | 0.19831 | 1.4944 | Computers/1000 sf | 222 | 409 | 409 | 0.0539 | 0.0739 | 0.0739 | 0 | 0 | 0 | 222 | 409 | 409 | 0.0539 | 0.0739 | 0.0739 | 0 | 0 | 0 |  | 5 | 0 | 0 | 1.6667 | 0.5 | 20 | 0 | 0 | 6.79 | 0 | 0 | 0 | 0 | 0 | 1 | 1 | 1.3788 | 0.11559 | [7 empty] | High (2008) | High (2008) | High (2008) | None
M-004 | AppPlug - Desktop Computer (Com - Power Management) | PGE | COM | Electric | COMAppPlug - Desktop Computer (Com - Power Management) | Power Management Software for Networked Computers | No power management software. | No power management software. | AppPlug | Electronics | Electronics | DesktopComp | PMS | 0 | 0 | 0 | 0.7 |  | NA | 0.25 | NA | Computers | OFS | OFFICE - SMALL | New | CZ12 | Sacramento Area (CZ12) |  |  |  | 1000 sf | 1.2961 | 0.19831 | 1.4944 | Computers/1000 sf | 222 | 409 | 409 | 0.0539 | 0.0739 | 0.0739 | 0 | 0 | 0 | 222 | 409 | 409 | 0.0539 | 0.0739 | 0.0739 | 0 | 0 | 0 |  | 5 | 0 | 0 | 1.6667 | 0.5 | 20 | 0 | 0 | 6.79 | 0 | 0 | 0 | 0 | 0 | 1 | 1 | 1.3788 | 0.11559 | [7 empty] | High (2008) | High (2008) | High (2008) | None
M-004 | AppPlug - Desktop Computer (Com - Power Management) | SCE | COM | Electric | COMAppPlug - Desktop Computer (Com - Power Management) | Power Management Software for Networked Computers | No power management software. | No power management software. | AppPlug | Electronics | Electronics | DesktopComp | PMS | 0 | 0 | 0 | 0.7 |  | NA | 0.25 | NA | Computers | NRS | HEALTH/MEDICAL - NURSING HOME | Existing | CZ09 | Pasadena Area (CZ09) |  |  |  | 1000 sf | 1.3042 | 0.18785 | 1.492 | Computers/1000 sf | 237 | 409 | 409 | 0.0539 | 0.0739 | 0.0739 | 0 | 0 | 0 | 237 | 409 | 409 | 0.0539 | 0.0739 | 0.0739 | 0 | 0 | 0 |  | 10 | 0 | 0 | 3.3333 | 0.5 | 16.745 | 0 | 0 | 6.375 | 0 | 0 | 0 | 0 | 0 | 1 | 1 | 1.3852 | 0.10679 | [7 empty] | High (2008) | High (2008) | High (2008) | None
M-004 | AppPlug - Desktop Computer (Com - Power Management) | SCE | COM | Electric | COMAppPlug - Desktop Computer (Com - Power Management) | Power Management Software for Networked Computers | No power management software. | No power management software. | AppPlug | Electronics | Electronics | DesktopComp | PMS | 0 | 0 | 0 | 0.7 |  | NA | 0.25 | NA | Computers | NRS | HEALTH/MEDICAL - NURSING HOME | New | CZ10 | San Bernardino Area (CZ10) |  |  |  | 1000 sf | 1.3042 | 0.18785 | 1.492 | Computers/1000 sf | 237 | 409 | 409 | 0.0539 | 0.0739 | 0.0739 | 0 | 0 | 0 | 237 | 409 | 409 | 0.0539 | 0.0739 | 0.0739 | 0 | 0 | 0 |  | 10 | 0 | 0 | 3.3333 | 0.5 | 16.745 | 0 | 0 | 6.375 | 0 | 0 | 0 | 0 | 0 | 1 | 1 | 1.3852 | 0.10679 | [7 empty] | High (2008) | High (2008) | High (2008) | None
M-004 | AppPlug - Desktop Computer (Com - Power Management) | SCE | COM | Electric | COMAppPlug - Desktop Computer (Com - Power Management) | Power Management Software for Networked Computers | No power management software. | No power management software. | AppPlug | Electronics | Electronics | DesktopComp | PMS | 0 | 0 | 0 | 0.7 |  | NA | 0.25 | NA | Computers | NRS | HEALTH/MEDICAL - NURSING HOME | Existing | CZ10 | San Bernardino Area (CZ10) |  |  |  | 1000 sf | 1.3042 | 0.18785 | 1.492 | Computers/1000 sf | 237 | 409 | 409 | 0.0539 | 0.0739 | 0.0739 | 0 | 0 | 0 | 237 | 409 | 409 | 0.0539 | 0.0739 | 0.0739 | 0 | 0 | 0 |  | 10 | 0 | 0 | 3.3333 | 0.5 | 16.745 | 0 | 0 | 6.375 | 0 | 0 | 0 | 0 | 0 | 1 | 1 | 1.3852 | 0.10679 | [7 empty] | High (2008) | High (2008) | High (2008) | None
M-004 | AppPlug - Desktop Computer (Com - Power Management) | SCE | COM | Electric | COMAppPlug - Desktop Computer (Com - Power Management) | Power Management Software for Networked Computers | No power management software. | No power management software. | AppPlug | Electronics | Electronics | DesktopComp | PMS | 0 | 0 | 0 | 0.7 |  | NA | 0.25 | NA | Computers | NRS | HEALTH/MEDICAL - NURSING HOME | New | CZ13 | Fresno Area (CZ13) |  |  |  | 1000 sf | 1.3042 | 0.18785 | 1.492 | Computers/1000 sf | 237 | 409 | 409 | 0.0539 | 0.0739 | 0.0739 | 0 | 0 | 0 | 237 | 409 | 409 | 0.0539 | 0.0739 | 0.0739 | 0 | 0 | 0 |  | 10 | 0 | 0 | 3.3333 | 0.5 | 16.745 | 0 | 0 | 6.375 | 0 | 0 | 0 | 0 | 0 | 1 | 1 | 1.3852 | 0.10679 | [7 empty] | High (2008) | High (2008) | High (2008) | None
M-004 | AppPlug - Desktop Computer (Com - Power Management) | SCE | COM | Electric | COMAppPlug - Desktop Computer (Com - Power Management) | Power Management Software for Networked Computers | No power management software. | No power management software. | AppPlug | Electronics | Electronics | DesktopComp | PMS | 0 | 0 | 0 | 0.7 |  | NA | 0.25 | NA | Computers | OFL | OFFICE - LARGE | New | CZ10 | San Bernardino Area (CZ10) |  |  |  | 1000 sf | 1.3042 | 0.18785 | 1.492 | Computers/1000 sf | 222 | 409 | 409 | 0.0539 | 0.0739 | 0.0739 | 0 | 0 | 0 | 222 | 409 | 409 | 0.0539 | 0.0739 | 0.0739 | 0 | 0 | 0 |  | 10 | 0 | 0 | 3.3333 | 0.5 | 16.745 | 0 | 0 | 6.375 | 0 | 0 | 0 | 0 | 0 | 1 | 1 | 1.3852 | 0.10679 | [7 empty] | High (2008) | High (2008) | High (2008) | None
M-004 | AppPlug - Desktop Computer (Com - Power Management) | SCE | COM | Electric | COMAppPlug - Desktop Computer (Com - Power Management) | Power Management Software for Networked Computers | No power management software. | No power management software. | AppPlug | Electronics | Electronics | DesktopComp | PMS | 0 | 0 | 0 | 0.7 |  | NA | 0.25 | NA | Computers | OFL | OFFICE - LARGE | Existing | CZ10 | San Bernardino Area (CZ10) |  |  |  | 1000 sf | 1.3042 | 0.18785 | 1.492 | Computers/1000 sf | 222 | 409 | 409 | 0.0539 | 0.0739 | 0.0739 | 0 | 0 | 0 | 222 | 409 | 409 | 0.0539 | 0.0739 | 0.0739 | 0 | 0 | 0 |  | 10 | 0 | 0 | 3.3333 | 0.5 | 16.745 | 0 | 0 | 6.375 | 0 | 0 | 0 | 0 | 0 | 1 | 1 | 1.3852 | 0.10679 | [7 empty] | High (2008) | High (2008) | High (2008) | None
M-004 | AppPlug - Desktop Computer (Com - Power Management) | SCE | COM | Electric | COMAppPlug - Desktop Computer (Com - Power Management) | Power Management Software for Networked Computers | No power management software. | No power management software. | AppPlug | Electronics | Electronics | DesktopComp | PMS | 0 | 0 | 0 | 0.7 |  | NA | 0.25 | NA | Computers | OFL | OFFICE - LARGE | New | CZ13 | Fresno Area (CZ13) |  |  |  | 1000 sf | 1.3042 | 0.18785 | 1.492 | Computers/1000 sf | 222 | 409 | 409 | 0.0539 | 0.0739 | 0.0739 | 0 | 0 | 0 | 222 | 409 | 409 | 0.0539 | 0.0739 | 0.0739 | 0 | 0 | 0 |  | 10 | 0 | 0 | 3.3333 | 0.5 | 16.745 | 0 | 0 | 6.375 | 0 | 0 | 0 | 0 | 0 | 1 | 1 | 1.3852 | 0.10679 | [7 empty] | High (2008) | High (2008) | High (2008) | None
M-004 | AppPlug - Desktop Computer (Com - Power Management) | SCE | COM | Electric | COMAppPlug - Desktop Computer (Com - Power Management) | Power Management Software for Networked Computers | No power management software. | No power management software. | AppPlug | Electronics | Electronics | DesktopComp | PMS | 0 | 0 | 0 | 0.7 |  | NA | 0.25 | NA | Computers | OFL | OFFICE - LARGE | Existing | CZ13 | Fresno Area (CZ13) |  |  |  | 1000 sf | 1.3042 | 0.18785 | 1.492 | Computers/1000 sf | 222 | 409 | 409 | 0.0539 | 0.0739 | 0.0739 | 0 | 0 | 0 | 222 | 409 | 409 | 0.0539 | 0.0739 | 0.0739 | 0 | 0 | 0 |  | 10 | 0 | 0 | 3.3333 | 0.5 | 16.745 | 0 | 0 | 6.375 | 0 | 0 | 0 | 0 | 0 | 1 | 1 | 1.3852 | 0.10679 | [7 empty] | High (2008) | High (2008) | High (2008) | None
M-004 | AppPlug - Desktop Computer (Com - Power Management) | PGE | COM | Electric | COMAppPlug - Desktop Computer (Com - Power Management) | Power Management Software for Networked Computers | No power management software. | No power management software. | AppPlug | Electronics | Electronics | DesktopComp | PMS | 0 | 0 | 0 | 0.7 |  | NA | 0.25 | NA | Computers | RFF | RESTAURANT - FAST-FOOD | New | CZ04 | Sunnyvale Area (CZ04) |  |  |  | 1000 sf | 1.2961 | 0.19831 | 1.4944 | Computers/1000 sf | 237 | 409 | 409 | 0.0539 | 0.0739 | 0.0739 | 0 | 0 | 0 | 237 | 409 | 409 | 0.0539 | 0.0739 | 0.0739 | 0 | 0 | 0 |  | 5 | 0 | 0 | 1.6667 | 0.5 | 20 | 0 | 0 | 6.79 | 0 | 0 | 0 | 0 | 0 | 1 | 1 | 1.3788 | 0.11559 | [7 empty] | High (2008) | High (2008) | High (2008) | None
M-004 | AppPlug - Desktop Computer (Com - Power Management) | PGE | COM | Electric | COMAppPlug - Desktop Computer (Com - Power Management) | Power Management Software for Networked Computers | No power management software. | No power management software. | AppPlug | Electronics | Electronics | DesktopComp | PMS | 0 | 0 | 0 | 0.7 |  | NA | 0.25 | NA | Computers | OFS | OFFICE - SMALL | Existing | CZ12 | Sacramento Area (CZ12) |  |  |  | 1000 sf | 1.2961 | 0.19831 | 1.4944 | Computers/1000 sf | 222 | 409 | 409 | 0.0539 | 0.0739 | 0.0739 | 0 | 0 | 0 | 222 | 409 | 409 | 0.0539 | 0.0739 | 0.0739 | 0 | 0 | 0 |  | 5 | 0 | 0 | 1.6667 | 0.5 | 20 | 0 | 0 | 6.79 | 0 | 0 | 0 | 0 | 0 | 1 | 1 | 1.3788 | 0.11559 | [7 empty] | High (2008) | High (2008) | High (2008) | None
M-004 | AppPlug - Desktop Computer (Com - Power Management) | PGE | COM | Electric | COMAppPlug - Desktop Computer (Com - Power Management) | Power Management Software for Networked Computers | No power management software. | No power management software. | AppPlug | Electronics | Electronics | DesktopComp | PMS | 0 | 0 | 0 | 0.7 |  | NA | 0.25 | NA | Computers | OFS | OFFICE - SMALL | New | CZ13 | Fresno Area (CZ13) |  |  |  | 1000 sf | 1.2961 | 0.19831 | 1.4944 | Computers/1000 sf | 222 | 409 | 409 | 0.0539 | 0.0739 | 0.0739 | 0 | 0 | 0 | 222 | 409 | 409 | 0.0539 | 0.0739 | 0.0739 | 0 | 0 | 0 |  | 5 | 0 | 0 | 1.6667 | 0.5 | 20 | 0 | 0 | 6.79 | 0 | 0 | 0 | 0 | 0 | 1 | 1 | 1.3788 | 0.11559 | [7 empty] | High (2008) | High (2008) | High (2008) | None
M-004 | AppPlug - Desktop Computer (Com - Power Management) | PGE | COM | Electric | COMAppPlug - Desktop Computer (Com - Power Management) | Power Management Software for Networked Computers | No power management software. | No power management software. | AppPlug | Electronics | Electronics | DesktopComp | PMS | 0 | 0 | 0 | 0.7 |  | NA | 0.25 | NA | Computers | OFS | OFFICE - SMALL | Existing | CZ13 | Fresno Area (CZ13) |  |  |  | 1000 sf | 1.2961 | 0.19831 | 1.4944 | Computers/1000 sf | 222 | 409 | 409 | 0.0539 | 0.0739 | 0.0739 | 0 | 0 | 0 | 222 | 409 | 409 | 0.0539 | 0.0739 | 0.0739 | 0 | 0 | 0 |  | 5 | 0 | 0 | 1.6667 | 0.5 | 20 | 0 | 0 | 6.79 | 0 | 0 | 0 | 0 | 0 | 1 | 1 | 1.3788 | 0.11559 | [7 empty] | High (2008) | High (2008) | High (2008) | None
M-004 | AppPlug - Desktop Computer (Com - Power Management) | PGE | COM | Electric | COMAppPlug - Desktop Computer (Com - Power Management) | Power Management Software for Networked Computers | No power management software. | No power management software. | AppPlug | Electronics | Electronics | DesktopComp | PMS | 0 | 0 | 0 | 0.7 |  | NA | 0.25 | NA | Computers | OFS | OFFICE - SMALL | New | CZ16 | Mount Shasta Area (CZ16) |  |  |  | 1000 sf | 1.2961 | 0.19831 | 1.4944 | Computers/1000 sf | 222 | 409 | 409 | 0.0539 | 0.0739 | 0.0739 | 0 | 0 | 0 | 222 | 409 | 409 | 0.0539 | 0.0739 | 0.0739 | 0 | 0 | 0 |  | 5 | 0 | 0 | 1.6667 | 0.5 | 20 | 0 | 0 | 6.79 | 0 | 0 | 0 | 0 | 0 | 1 | 1 | 1.3788 | 0.11559 | [7 empty] | High (2008) | High (2008) | High (2008) | None
M-004 | AppPlug - Desktop Computer (Com - Power Management) | PGE | COM | Electric | COMAppPlug - Desktop Computer (Com - Power Management) | Power Management Software for Networked Computers | No power management software. | No power management software. | AppPlug | Electronics | Electronics | DesktopComp | PMS | 0 | 0 | 0 | 0.7 |  | NA | 0.25 | NA | Computers | OFS | OFFICE - SMALL | Existing | CZ16 | Mount Shasta Area (CZ16) |  |  |  | 1000 sf | 1.2961 | 0.19831 | 1.4944 | Computers/1000 sf | 222 | 409 | 409 | 0.0539 | 0.0739 | 0.0739 | 0 | 0 | 0 | 222 | 409 | 409 | 0.0539 | 0.0739 | 0.0739 | 0 | 0 | 0 |  | 5 | 0 | 0 | 1.6667 | 0.5 | 20 | 0 | 0 | 6.79 | 0 | 0 | 0 | 0 | 0 | 1 | 1 | 1.3788 | 0.11559 | [7 empty] | High (2008) | High (2008) | High (2008) | None
M-004 | AppPlug - Desktop Computer (Com - Power Management) | SCE | COM | Electric | COMAppPlug - Desktop Computer (Com - Power Management) | Power Management Software for Networked Computers | No power management software. | No power management software. | AppPlug | Electronics | Electronics | DesktopComp | PMS | 0 | 0 | 0 | 0.7 |  | NA | 0.25 | NA | Computers | OFS | OFFICE - SMALL | New | CZ05 | Santa Maria Area (CZ05) |  |  |  | 1000 sf | 1.3042 | 0.18785 | 1.492 | Computers/1000 sf | 222 | 409 | 409 | 0.0539 | 0.0739 | 0.0739 | 0 | 0 | 0 | 222 | 409 | 409 | 0.0539 | 0.0739 | 0.0739 | 0 | 0 | 0 |  | 10 | 0 | 0 | 3.3333 | 0.5 | 16.745 | 0 | 0 | 6.375 | 0 | 0 | 0 | 0 | 0 | 1 | 1 | 1.3852 | 0.10679 | [7 empty] | High (2008) | High (2008) | High (2008) | None
M-004 | AppPlug - Desktop Computer (Com - Power Management) | SCE | COM | Electric | COMAppPlug - Desktop Computer (Com - Power Management) | Power Management Software for Networked Computers | No power management software. | No power management software. | AppPlug | Electronics | Electronics | DesktopComp | PMS | 0 | 0 | 0 | 0.7 |  | NA | 0.25 | NA | Computers | OFS | OFFICE - SMALL | Existing | CZ05 | Santa Maria Area (CZ05) |  |  |  | 1000 sf | 1.3042 | 0.18785 | 1.492 | Computers/1000 sf | 222 | 409 | 409 | 0.0539 | 0.0739 | 0.0739 | 0 | 0 | 0 | 222 | 409 | 409 | 0.0539 | 0.0739 | 0.0739 | 0 | 0 | 0 |  | 10 | 0 | 0 | 3.3333 | 0.5 | 16.745 | 0 | 0 | 6.375 | 0 | 0 | 0 | 0 | 0 | 1 | 1 | 1.3852 | 0.10679 | [7 empty] | High (2008) | High (2008) | High (2008) | None
M-004 | AppPlug - Desktop Computer (Com - Power Management) | SCE | COM | Electric | COMAppPlug - Desktop Computer (Com - Power Management) | Power Management Software for Networked Computers | No power management software. | No power management software. | AppPlug | Electronics | Electronics | DesktopComp | PMS | 0 | 0 | 0 | 0.7 |  | NA | 0.25 | NA | Computers | OFS | OFFICE - SMALL | New | CZ06 | Los Angeles Area (CZ06) |  |  |  | 1000 sf | 1.3042 | 0.18785 | 1.492 | Computers/1000 sf | 222 | 409 | 409 | 0.0539 | 0.0739 | 0.0739 | 0 | 0 | 0 | 222 | 409 | 409 | 0.0539 | 0.0739 | 0.0739 | 0 | 0 | 0 |  | 10 | 0 | 0 | 3.3333 | 0.5 | 16.745 | 0 | 0 | 6.375 | 0 | 0 | 0 | 0 | 0 | 1 | 1 | 1.3852 | 0.10679 | [7 empty] | High (2008) | High (2008) | High (2008) | None
M-004 | AppPlug - Desktop Computer (Com - Power Management) | SCE | COM | Electric | COMAppPlug - Desktop Computer (Com - Power Management) | Power Management Software for Networked Computers | No power management software. | No power management software. | AppPlug | Electronics | Electronics | DesktopComp | PMS | 0 | 0 | 0 | 0.7 |  | NA | 0.25 | NA | Computers | OFS | OFFICE - SMALL | Existing | CZ06 | Los Angeles Area (CZ06) |  |  |  | 1000 sf | 1.3042 | 0.18785 | 1.492 | Computers/1000 sf | 222 | 409 | 409 | 0.0539 | 0.0739 | 0.0739 | 0 | 0 | 0 | 222 | 409 | 409 | 0.0539 | 0.0739 | 0.0739 | 0 | 0 | 0 |  | 10 | 0 | 0 | 3.3333 | 0.5 | 16.745 | 0 | 0 | 6.375 | 0 | 0 | 0 | 0 | 0 | 1 | 1 | 1.3852 | 0.10679 | [7 empty] | High (2008) | High (2008) | High (2008) | None
M-004 | AppPlug - Desktop Computer (Com - Power Management) | PGE | COM | Electric | COMAppPlug - Desktop Computer (Com - Power Management) | Power Management Software for Networked Computers | No power management software. | No power management software. | AppPlug | Electronics | Electronics | DesktopComp | PMS | 0 | 0 | 0 | 0.7 |  | NA | 0.25 | NA | Computers | RFF | RESTAURANT - FAST-FOOD | New | CZ03 | Oakland Area (CZ03) |  |  |  | 1000 sf | 1.2961 | 0.19831 | 1.4944 | Computers/1000 sf | 237 | 409 | 409 | 0.0539 | 0.0739 | 0.0739 | 0 | 0 | 0 | 237 | 409 | 409 | 0.0539 | 0.0739 | 0.0739 | 0 | 0 | 0 |  | 5 | 0 | 0 | 1.6667 | 0.5 | 20 | 0 | 0 | 6.79 | 0 | 0 | 0 | 0 | 0 | 1 | 1 | 1.3788 | 0.11559 | [7 empty] | High (2008) | High (2008) | High (2008) | None
M-004 | AppPlug - Desktop Computer (Com - Power Management) | PGE | COM | Electric | COMAppPlug - Desktop Computer (Com - Power Management) | Power Management Software for Networked Computers | No power management software. | No power management software. | AppPlug | Electronics | Electronics | DesktopComp | PMS | 0 | 0 | 0 | 0.7 |  | NA | 0.25 | NA | Computers | RFF | RESTAURANT - FAST-FOOD | Existing | CZ03 | Oakland Area (CZ03) |  |  |  | 1000 sf | 1.2961 | 0.19831 | 1.4944 | Computers/1000 sf | 237 | 409 | 409 | 0.0539 | 0.0739 | 0.0739 | 0 | 0 | 0 | 237 | 409 | 409 | 0.0539 | 0.0739 | 0.0739 | 0 | 0 | 0 |  | 5 | 0 | 0 | 1.6667 | 0.5 | 20 | 0 | 0 | 6.79 | 0 | 0 | 0 | 0 | 0 | 1 | 1 | 1.3788 | 0.11559 | [7 empty] | High (2008) | High (2008) | High (2008) | None
M-004 | AppPlug - Desktop Computer (Com - Power Management) | SDGE | COM | Electric | COMAppPlug - Desktop Computer (Com - Power Management) | Power Management Software for Networked Computers | No power management software. | No power management software. | AppPlug | Electronics | Electronics | DesktopComp | PMS | 0 | 0 | 0 | 0.7 |  | NA | 0.25 | NA | Computers | RFF | RESTAURANT - FAST-FOOD | New | CZ14 | China Lake Area (CZ14) |  |  |  | 1000 sf | 1.3806 | 0.18248 | 1.563 | Computers/1000 sf | 237 | 409 | 409 | 0.0539 | 0.0739 | 0.0739 | 0 | 0 | 0 | 237 | 409 | 409 | 0.0539 | 0.0739 | 0.0739 | 0 | 0 | 0 |  | 10 | 0 | 0 | 3.3333 | 0.5 | 16.745 | 0 | 0 | 6.375 | 0 | 0 | 0 | 0 | 0 | 1 | 1 | 1.4637 | 0.099357 | [7 empty] | High (2008) | High (2008) | High (2008) | None
M-004 | AppPlug - Desktop Computer (Com - Power Management) | SDGE | COM | Electric | COMAppPlug - Desktop Computer (Com - Power Management) | Power Management Software for Networked Computers | No power management software. | No power management software. | AppPlug | Electronics | Electronics | DesktopComp | PMS | 0 | 0 | 0 | 0.7 |  | NA | 0.25 | NA | Computers | RFF | RESTAURANT - FAST-FOOD | Existing | CZ15 | Blythe Area (CZ15) |  |  |  | 1000 sf | 1.3806 | 0.18248 | 1.563 | Computers/1000 sf | 237 | 409 | 409 | 0.0539 | 0.0739 | 0.0739 | 0 | 0 | 0 | 237 | 409 | 409 | 0.0539 | 0.0739 | 0.0739 | 0 | 0 | 0 |  | 10 | 0 | 0 | 3.3333 | 0.5 | 16.745 | 0 | 0 | 6.375 | 0 | 0 | 0 | 0 | 0 | 1 | 1 | 1.4637 | 0.099357 | [7 empty] | High (2008) | High (2008) | High (2008) | None
M-004 | AppPlug - Desktop Computer (Com - Power Management) | SDGE | COM | Electric | COMAppPlug - Desktop Computer (Com - Power Management) | Power Management Software for Networked Computers | No power management software. | No power management software. | AppPlug | Electronics | Electronics | DesktopComp | PMS | 0 | 0 | 0 | 0.7 |  | NA | 0.25 | NA | Computers | RFF | RESTAURANT - FAST-FOOD | New | CZ15 | Blythe Area (CZ15) |  |  |  | 1000 sf | 1.3806 | 0.18248 | 1.563 | Computers/1000 sf | 237 | 409 | 409 | 0.0539 | 0.0739 | 0.0739 | 0 | 0 | 0 | 237 | 409 | 409 | 0.0539 | 0.0739 | 0.0739 | 0 | 0 | 0 |  | 10 | 0 | 0 | 3.3333 | 0.5 | 16.745 | 0 | 0 | 6.375 | 0 | 0 | 0 | 0 | 0 | 1 | 1 | 1.4637 | 0.099357 | [7 empty] | High (2008) | High (2008) | High (2008) | None
M-004 | AppPlug - Desktop Computer (Com - Power Management) | PGE | COM | Electric | COMAppPlug - Desktop Computer (Com - Power Management) | Power Management Software for Networked Computers | No power management software. | No power management software. | AppPlug | Electronics | Electronics | DesktopComp | PMS | 0 | 0 | 0 | 0.7 |  | NA | 0.25 | NA | Computers | RSD | RESTAURANT - SIT-DOWN | New | CZ01 | Arcata Area (CZ01) |  |  |  | 1000 sf | 1.2961 | 0.19831 | 1.4944 | Computers/1000 sf | 237 | 409 | 409 | 0.0539 | 0.0739 | 0.0739 | 0 | 0 | 0 | 237 | 409 | 409 | 0.0539 | 0.0739 | 0.0739 | 0 | 0 | 0 |  | 5 | 0 | 0 | 1.6667 | 0.5 | 20 | 0 | 0 | 6.79 | 0 | 0 | 0 | 0 | 0 | 1 | 1 | 1.3788 | 0.11559 | [7 empty] | High (2008) | High (2008) | High (2008) | None
M-004 | AppPlug - Desktop Computer (Com - Power Management) | SCE | COM | Electric | COMAppPlug - Desktop Computer (Com - Power Management) | Power Management Software for Networked Computers | No power management software. | No power management software. | AppPlug | Electronics | Electronics | DesktopComp | PMS | 0 | 0 | 0 | 0.7 |  | NA | 0.25 | NA | Computers | OFS | OFFICE - SMALL | New | CZ08 | El Toro Area (CZ08) |  |  |  | 1000 sf | 1.3042 | 0.18785 | 1.492 | Computers/1000 sf | 222 | 409 | 409 | 0.0539 | 0.0739 | 0.0739 | 0 | 0 | 0 | 222 | 409 | 409 | 0.0539 | 0.0739 | 0.0739 | 0 | 0 | 0 |  | 10 | 0 | 0 | 3.3333 | 0.5 | 16.745 | 0 | 0 | 6.375 | 0 | 0 | 0 | 0 | 0 | 1 | 1 | 1.3852 | 0.10679 | [7 empty] | High (2008) | High (2008) | High (2008) | None
M-004 | AppPlug - Desktop Computer (Com - Power Management) | SCE | COM | Electric | COMAppPlug - Desktop Computer (Com - Power Management) | Power Management Software for Networked Computers | No power management software. | No power management software. | AppPlug | Electronics | Electronics | DesktopComp | PMS | 0 | 0 | 0 | 0.7 |  | NA | 0.25 | NA | Computers | OFS | OFFICE - SMALL | Existing | CZ08 | El Toro Area (CZ08) |  |  |  | 1000 sf | 1.3042 | 0.18785 | 1.492 | Computers/1000 sf | 222 | 409 | 409 | 0.0539 | 0.0739 | 0.0739 | 0 | 0 | 0 | 222 | 409 | 409 | 0.0539 | 0.0739 | 0.0739 | 0 | 0 | 0 |  | 10 | 0 | 0 | 3.3333 | 0.5 | 16.745 | 0 | 0 | 6.375 | 0 | 0 | 0 | 0 | 0 | 1 | 1 | 1.3852 | 0.10679 | [7 empty] | High (2008) | High (2008) | High (2008) | None
M-004 | AppPlug - Desktop Computer (Com - Power Management) | SCE | COM | Electric | COMAppPlug - Desktop Computer (Com - Power Management) | Power Management Software for Networked Computers | No power management software. | No power management software. | AppPlug | Electronics | Electronics | DesktopComp | PMS | 0 | 0 | 0 | 0.7 |  | NA | 0.25 | NA | Computers | OFS | OFFICE - SMALL | New | CZ09 | Pasadena Area (CZ09) |  |  |  | 1000 sf | 1.3042 | 0.18785 | 1.492 | Computers/1000 sf | 222 | 409 | 409 | 0.0539 | 0.0739 | 0.0739 | 0 | 0 | 0 | 222 | 409 | 409 | 0.0539 | 0.0739 | 0.0739 | 0 | 0 | 0 |  | 10 | 0 | 0 | 3.3333 | 0.5 | 16.745 | 0 | 0 | 6.375 | 0 | 0 | 0 | 0 | 0 | 1 | 1 | 1.3852 | 0.10679 | [7 empty] | High (2008) | High (2008) | High (2008) | None
M-004 | AppPlug - Desktop Computer (Com - Power Management) | SCE | COM | Electric | COMAppPlug - Desktop Computer (Com - Power Management) | Power Management Software for Networked Computers | No power management software. | No power management software. | AppPlug | Electronics | Electronics | DesktopComp | PMS | 0 | 0 | 0 | 0.7 |  | NA | 0.25 | NA | Computers | OFS | OFFICE - SMALL | Existing | CZ09 | Pasadena Area (CZ09) |  |  |  | 1000 sf | 1.3042 | 0.18785 | 1.492 | Computers/1000 sf | 222 | 409 | 409 | 0.0539 | 0.0739 | 0.0739 | 0 | 0 | 0 | 222 | 409 | 409 | 0.0539 | 0.0739 | 0.0739 | 0 | 0 | 0 |  | 10 | 0 | 0 | 3.3333 | 0.5 | 16.745 | 0 | 0 | 6.375 | 0 | 0 | 0 | 0 | 0 | 1 | 1 | 1.3852 | 0.10679 | [7 empty] | High (2008) | High (2008) | High (2008) | None
M-004 | AppPlug - Desktop Computer (Com - Power Management) | SCE | COM | Electric | COMAppPlug - Desktop Computer (Com - Power Management) | Power Management Software for Networked Computers | No power management software. | No power management software. | AppPlug | Electronics | Electronics | DesktopComp | PMS | 0 | 0 | 0 | 0.7 |  | NA | 0.25 | NA | Computers | OFS | OFFICE - SMALL | New | CZ10 | San Bernardino Area (CZ10) |  |  |  | 1000 sf | 1.3042 | 0.18785 | 1.492 | Computers/1000 sf | 222 | 409 | 409 | 0.0539 | 0.0739 | 0.0739 | 0 | 0 | 0 | 222 | 409 | 409 | 0.0539 | 0.0739 | 0.0739 | 0 | 0 | 0 |  | 10 | 0 | 0 | 3.3333 | 0.5 | 16.745 | 0 | 0 | 6.375 | 0 | 0 | 0 | 0 | 0 | 1 | 1 | 1.3852 | 0.10679 | [7 empty] | High (2008) | High (2008) | High (2008) | None
M-004 | AppPlug - Desktop Computer (Com - Power Management) | SCE | COM | Electric | COMAppPlug - Desktop Computer (Com - Power Management) | Power Management Software for Networked Computers | No power management software. | No power management software. | AppPlug | Electronics | Electronics | DesktopComp | PMS | 0 | 0 | 0 | 0.7 |  | NA | 0.25 | NA | Computers | OFS | OFFICE - SMALL | Existing | CZ10 | San Bernardino Area (CZ10) |  |  |  | 1000 sf | 1.3042 | 0.18785 | 1.492 | Computers/1000 sf | 222 | 409 | 409 | 0.0539 | 0.0739 | 0.0739 | 0 | 0 | 0 | 222 | 409 | 409 | 0.0539 | 0.0739 | 0.0739 | 0 | 0 | 0 |  | 10 | 0 | 0 | 3.3333 | 0.5 | 16.745 | 0 | 0 | 6.375 | 0 | 0 | 0 | 0 | 0 | 1 | 1 | 1.3852 | 0.10679 | [7 empty] | High (2008) | High (2008) | High (2008) | None
M-004 | AppPlug - Desktop Computer (Com - Power Management) | SCE | COM | Electric | COMAppPlug - Desktop Computer (Com - Power Management) | Power Management Software for Networked Computers | No power management software. | No power management software. | AppPlug | Electronics | Electronics | DesktopComp | PMS | 0 | 0 | 0 | 0.7 |  | NA | 0.25 | NA | Computers | OFS | OFFICE - SMALL | Existing | CZ13 | Fresno Area (CZ13) |  |  |  | 1000 sf | 1.3042 | 0.18785 | 1.492 | Computers/1000 sf | 222 | 409 | 409 | 0.0539 | 0.0739 | 0.0739 | 0 | 0 | 0 | 222 | 409 | 409 | 0.0539 | 0.0739 | 0.0739 | 0 | 0 | 0 |  | 10 | 0 | 0 | 3.3333 | 0.5 | 16.745 | 0 | 0 | 6.375 | 0 | 0 | 0 | 0 | 0 | 1 | 1 | 1.3852 | 0.10679 | [7 empty] | High (2008) | High (2008) | High (2008) | None
M-004 | AppPlug - Desktop Computer (Com - Power Management) | SCE | COM | Electric | COMAppPlug - Desktop Computer (Com - Power Management) | Power Management Software for Networked Computers | No power management software. | No power management software. | AppPlug | Electronics | Electronics | DesktopComp | PMS | 0 | 0 | 0 | 0.7 |  | NA | 0.25 | NA | Computers | OFS | OFFICE - SMALL | New | CZ13 | Fresno Area (CZ13) |  |  |  | 1000 sf | 1.3042 | 0.18785 | 1.492 | Computers/1000 sf | 222 | 409 | 409 | 0.0539 | 0.0739 | 0.0739 | 0 | 0 | 0 | 222 | 409 | 409 | 0.0539 | 0.0739 | 0.0739 | 0 | 0 | 0 |  | 10 | 0 | 0 | 3.3333 | 0.5 | 16.745 | 0 | 0 | 6.375 | 0 | 0 | 0 | 0 | 0 | 1 | 1 | 1.3852 | 0.10679 | [7 empty] | High (2008) | High (2008) | High (2008) | None
M-004 | AppPlug - Desktop Computer (Com - Power Management) | SCE | COM | Electric | COMAppPlug - Desktop Computer (Com - Power Management) | Power Management Software for Networked Computers | No power management software. | No power management software. | AppPlug | Electronics | Electronics | DesktopComp | PMS | 0 | 0 | 0 | 0.7 |  | NA | 0.25 | NA | Computers | OFS | OFFICE - SMALL | Existing | CZ14 | China Lake Area (CZ14) |  |  |  | 1000 sf | 1.3042 | 0.18785 | 1.492 | Computers/1000 sf | 222 | 409 | 409 | 0.0539 | 0.0739 | 0.0739 | 0 | 0 | 0 | 222 | 409 | 409 | 0.0539 | 0.0739 | 0.0739 | 0 | 0 | 0 |  | 10 | 0 | 0 | 3.3333 | 0.5 | 16.745 | 0 | 0 | 6.375 | 0 | 0 | 0 | 0 | 0 | 1 | 1 | 1.3852 | 0.10679 | [7 empty] | High (2008) | High (2008) | High (2008) | None
M-004 | AppPlug - Desktop Computer (Com - Power Management) | SCE | COM | Electric | COMAppPlug - Desktop Computer (Com - Power Management) | Power Management Software for Networked Computers | No power management software. | No power management software. | AppPlug | Electronics | Electronics | DesktopComp | PMS | 0 | 0 | 0 | 0.7 |  | NA | 0.25 | NA | Computers | OFS | OFFICE - SMALL | New | CZ14 | China Lake Area (CZ14) |  |  |  | 1000 sf | 1.3042 | 0.18785 | 1.492 | Computers/1000 sf | 222 | 409 | 409 | 0.0539 | 0.0739 | 0.0739 | 0 | 0 | 0 | 222 | 409 | 409 | 0.0539 | 0.0739 | 0.0739 | 0 | 0 | 0 |  | 10 | 0 | 0 | 3.3333 | 0.5 | 16.745 | 0 | 0 | 6.375 | 0 | 0 | 0 | 0 | 0 | 1 | 1 | 1.3852 | 0.10679 | [7 empty] | High (2008) | High (2008) | High (2008) | None
M-004 | AppPlug - Desktop Computer (Com - Power Management) | SCE | COM | Electric | COMAppPlug - Desktop Computer (Com - Power Management) | Power Management Software for Networked Computers | No power management software. | No power management software. | AppPlug | Electronics | Electronics | DesktopComp | PMS | 0 | 0 | 0 | 0.7 |  | NA | 0.25 | NA | Computers | OFS | OFFICE - SMALL | Existing | CZ15 | Blythe Area (CZ15) |  |  |  | 1000 sf | 1.3042 | 0.18785 | 1.492 | Computers/1000 sf | 222 | 409 | 409 | 0.0539 | 0.0739 | 0.0739 | 0 | 0 | 0 | 222 | 409 | 409 | 0.0539 | 0.0739 | 0.0739 | 0 | 0 | 0 |  | 10 | 0 | 0 | 3.3333 | 0.5 | 16.745 | 0 | 0 | 6.375 | 0 | 0 | 0 | 0 | 0 | 1 | 1 | 1.3852 | 0.10679 | [7 empty] | High (2008) | High (2008) | High (2008) | None
M-004 | AppPlug - Desktop Computer (Com - Power Management) | SCE | COM | Electric | COMAppPlug - Desktop Computer (Com - Power Management) | Power Management Software for Networked Computers | No power management software. | No power management software. | AppPlug | Electronics | Electronics | DesktopComp | PMS | 0 | 0 | 0 | 0.7 |  | NA | 0.25 | NA | Computers | OFS | OFFICE - SMALL | New | CZ15 | Blythe Area (CZ15) |  |  |  | 1000 sf | 1.3042 | 0.18785 | 1.492 | Computers/1000 sf | 222 | 409 | 409 | 0.0539 | 0.0739 | 0.0739 | 0 | 0 | 0 | 222 | 409 | 409 | 0.0539 | 0.0739 | 0.0739 | 0 | 0 | 0 |  | 10 | 0 | 0 | 3.3333 | 0.5 | 16.745 | 0 | 0 | 6.375 | 0 | 0 | 0 | 0 | 0 | 1 | 1 | 1.3852 | 0.10679 | [7 empty] | High (2008) | High (2008) | High (2008) | None
M-004 | AppPlug - Desktop Computer (Com - Power Management) | SCE | COM | Electric | COMAppPlug - Desktop Computer (Com - Power Management) | Power Management Software for Networked Computers | No power management software. | No power management software. | AppPlug | Electronics | Electronics | DesktopComp | PMS | 0 | 0 | 0 | 0.7 |  | NA | 0.25 | NA | Computers | OFS | OFFICE - SMALL | New | CZ16 | Mount Shasta Area (CZ16) |  |  |  | 1000 sf | 1.3042 | 0.18785 | 1.492 | Computers/1000 sf | 222 | 409 | 409 | 0.0539 | 0.0739 | 0.0739 | 0 | 0 | 0 | 222 | 409 | 409 | 0.0539 | 0.0739 | 0.0739 | 0 | 0 | 0 |  | 10 | 0 | 0 | 3.3333 | 0.5 | 16.745 | 0 | 0 | 6.375 | 0 | 0 | 0 | 0 | 0 | 1 | 1 | 1.3852 | 0.10679 | [7 empty] | High (2008) | High (2008) | High (2008) | None
M-004 | AppPlug - Desktop Computer (Com - Power Management) | SCE | COM | Electric | COMAppPlug - Desktop Computer (Com - Power Management) | Power Management Software for Networked Computers | No power management software. | No power management software. | AppPlug | Electronics | Electronics | DesktopComp | PMS | 0 | 0 | 0 | 0.7 |  | NA | 0.25 | NA | Computers | OFS | OFFICE - SMALL | Existing | CZ16 | Mount Shasta Area (CZ16) |  |  |  | 1000 sf | 1.3042 | 0.18785 | 1.492 | Computers/1000 sf | 222 | 409 | 409 | 0.0539 | 0.0739 | 0.0739 | 0 | 0 | 0 | 222 | 409 | 409 | 0.0539 | 0.0739 | 0.0739 | 0 | 0 | 0 |  | 10 | 0 | 0 | 3.3333 | 0.5 | 16.745 | 0 | 0 | 6.375 | 0 | 0 | 0 | 0 | 0 | 1 | 1 | 1.3852 | 0.10679 | [7 empty] | High (2008) | High (2008) | High (2008) | None
M-004 | AppPlug - Desktop Computer (Com - Power Management) | SDGE | COM | Electric | COMAppPlug - Desktop Computer (Com - Power Management) | Power Management Software for Networked Computers | No power management software. | No power management software. | AppPlug | Electronics | Electronics | DesktopComp | PMS | 0 | 0 | 0 | 0.7 |  | NA | 0.25 | NA | Computers | OFS | OFFICE - SMALL | New | CZ06 | Los Angeles Area (CZ06) |  |  |  | 1000 sf | 1.3806 | 0.18248 | 1.563 | Computers/1000 sf | 222 | 409 | 409 | 0.0539 | 0.0739 | 0.0739 | 0 | 0 | 0 | 222 | 409 | 409 | 0.0539 | 0.0739 | 0.0739 | 0 | 0 | 0 |  | 10 | 0 | 0 | 3.3333 | 0.5 | 16.745 | 0 | 0 | 6.375 | 0 | 0 | 0 | 0 | 0 | 1 | 1 | 1.4637 | 0.099357 | [7 empty] | High (2008) | High (2008) | High (2008) | None
M-004 | AppPlug - Desktop Computer (Com - Power Management) | SDGE | COM | Electric | COMAppPlug - Desktop Computer (Com - Power Management) | Power Management Software for Networked Computers | No power management software. | No power management software. | AppPlug | Electronics | Electronics | DesktopComp | PMS | 0 | 0 | 0 | 0.7 |  | NA | 0.25 | NA | Computers | OFS | OFFICE - SMALL | Existing | CZ06 | Los Angeles Area (CZ06) |  |  |  | 1000 sf | 1.3806 | 0.18248 | 1.563 | Computers/1000 sf | 222 | 409 | 409 | 0.0539 | 0.0739 | 0.0739 | 0 | 0 | 0 | 222 | 409 | 409 | 0.0539 | 0.0739 | 0.0739 | 0 | 0 | 0 |  | 10 | 0 | 0 | 3.3333 | 0.5 | 16.745 | 0 | 0 | 6.375 | 0 | 0 | 0 | 0 | 0 | 1 | 1 | 1.4637 | 0.099357 | [7 empty] | High (2008) | High (2008) | High (2008) | None
M-004 | AppPlug - Desktop Computer (Com - Power Management) | SDGE | COM | Electric | COMAppPlug - Desktop Computer (Com - Power Management) | Power Management Software for Networked Computers | No power management software. | No power management software. | AppPlug | Electronics | Electronics | DesktopComp | PMS | 0 | 0 | 0 | 0.7 |  | NA | 0.25 | NA | Computers | OFS | OFFICE - SMALL | New | CZ07 | San Diego Area (CZ07) |  |  |  | 1000 sf | 1.3806 | 0.18248 | 1.563 | Computers/1000 sf | 222 | 409 | 409 | 0.0539 | 0.0739 | 0.0739 | 0 | 0 | 0 | 222 | 409 | 409 | 0.0539 | 0.0739 | 0.0739 | 0 | 0 | 0 |  | 10 | 0 | 0 | 3.3333 | 0.5 | 16.745 | 0 | 0 | 6.375 | 0 | 0 | 0 | 0 | 0 | 1 | 1 | 1.4637 | 0.099357 | [7 empty] | High (2008) | High (2008) | High (2008) | None
M-004 | AppPlug - Desktop Computer (Com - Power Management) | SDGE | COM | Electric | COMAppPlug - Desktop Computer (Com - Power Management) | Power Management Software for Networked Computers | No power management software. | No power management software. | AppPlug | Electronics | Electronics | DesktopComp | PMS | 0 | 0 | 0 | 0.7 |  | NA | 0.25 | NA | Computers | OFS | OFFICE - SMALL | Existing | CZ07 | San Diego Area (CZ07) |  |  |  | 1000 sf | 1.3806 | 0.18248 | 1.563 | Computers/1000 sf | 222 | 409 | 409 | 0.0539 | 0.0739 | 0.0739 | 0 | 0 | 0 | 222 | 409 | 409 | 0.0539 | 0.0739 | 0.0739 | 0 | 0 | 0 |  | 10 | 0 | 0 | 3.3333 | 0.5 | 16.745 | 0 | 0 | 6.375 | 0 | 0 | 0 | 0 | 0 | 1 | 1 | 1.4637 | 0.099357 | [7 empty] | High (2008) | High (2008) | High (2008) | None
M-004 | AppPlug - Desktop Computer (Com - Power Management) | SDGE | COM | Electric | COMAppPlug - Desktop Computer (Com - Power Management) | Power Management Software for Networked Computers | No power management software. | No power management software. | AppPlug | Electronics | Electronics | DesktopComp | PMS | 0 | 0 | 0 | 0.7 |  | NA | 0.25 | NA | Computers | OFS | OFFICE - SMALL | New | CZ08 | El Toro Area (CZ08) |  |  |  | 1000 sf | 1.3806 | 0.18248 | 1.563 | Computers/1000 sf | 222 | 409 | 409 | 0.0539 | 0.0739 | 0.0739 | 0 | 0 | 0 | 222 | 409 | 409 | 0.0539 | 0.0739 | 0.0739 | 0 | 0 | 0 |  | 10 | 0 | 0 | 3.3333 | 0.5 | 16.745 | 0 | 0 | 6.375 | 0 | 0 | 0 | 0 | 0 | 1 | 1 | 1.4637 | 0.099357 | [7 empty] | High (2008) | High (2008) | High (2008) | None
M-004 | AppPlug - Desktop Computer (Com - Power Management) | SDGE | COM | Electric | COMAppPlug - Desktop Computer (Com - Power Management) | Power Management Software for Networked Computers | No power management software. | No power management software. | AppPlug | Electronics | Electronics | DesktopComp | PMS | 0 | 0 | 0 | 0.7 |  | NA | 0.25 | NA | Computers | OFS | OFFICE - SMALL | Existing | CZ08 | El Toro Area (CZ08) |  |  |  | 1000 sf | 1.3806 | 0.18248 | 1.563 | Computers/1000 sf | 222 | 409 | 409 | 0.0539 | 0.0739 | 0.0739 | 0 | 0 | 0 | 222 | 409 | 409 | 0.0539 | 0.0739 | 0.0739 | 0 | 0 | 0 |  | 10 | 0 | 0 | 3.3333 | 0.5 | 16.745 | 0 | 0 | 6.375 | 0 | 0 | 0 | 0 | 0 | 1 | 1 | 1.4637 | 0.099357 | [7 empty] | High (2008) | High (2008) | High (2008) | None
M-004 | AppPlug - Desktop Computer (Com - Power Management) | SDGE | COM | Electric | COMAppPlug - Desktop Computer (Com - Power Management) | Power Management Software for Networked Computers | No power management software. | No power management software. | AppPlug | Electronics | Electronics | DesktopComp | PMS | 0 | 0 | 0 | 0.7 |  | NA | 0.25 | NA | Computers | OFS | OFFICE - SMALL | New | CZ10 | San Bernardino Area (CZ10) |  |  |  | 1000 sf | 1.3806 | 0.18248 | 1.563 | Computers/1000 sf | 222 | 409 | 409 | 0.0539 | 0.0739 | 0.0739 | 0 | 0 | 0 | 222 | 409 | 409 | 0.0539 | 0.0739 | 0.0739 | 0 | 0 | 0 |  | 10 | 0 | 0 | 3.3333 | 0.5 | 16.745 | 0 | 0 | 6.375 | 0 | 0 | 0 | 0 | 0 | 1 | 1 | 1.4637 | 0.099357 | [7 empty] | High (2008) | High (2008) | High (2008) | None
M-004 | AppPlug - Desktop Computer (Com - Power Management) | SDGE | COM | Electric | COMAppPlug - Desktop Computer (Com - Power Management) | Power Management Software for Networked Computers | No power management software. | No power management software. | AppPlug | Electronics | Electronics | DesktopComp | PMS | 0 | 0 | 0 | 0.7 |  | NA | 0.25 | NA | Computers | OFS | OFFICE - SMALL | Existing | CZ10 | San Bernardino Area (CZ10) |  |  |  | 1000 sf | 1.3806 | 0.18248 | 1.563 | Computers/1000 sf | 222 | 409 | 409 | 0.0539 | 0.0739 | 0.0739 | 0 | 0 | 0 | 222 | 409 | 409 | 0.0539 | 0.0739 | 0.0739 | 0 | 0 | 0 |  | 10 | 0 | 0 | 3.3333 | 0.5 | 16.745 | 0 | 0 | 6.375 | 0 | 0 | 0 | 0 | 0 | 1 | 1 | 1.4637 | 0.099357 | [7 empty] | High (2008) | High (2008) | High (2008) | None
M-004 | AppPlug - Desktop Computer (Com - Power Management) | SDGE | COM | Electric | COMAppPlug - Desktop Computer (Com - Power Management) | Power Management Software for Networked Computers | No power management software. | No power management software. | AppPlug | Electronics | Electronics | DesktopComp | PMS | 0 | 0 | 0 | 0.7 |  | NA | 0.25 | NA | Computers | OFS | OFFICE - SMALL | New | CZ14 | China Lake Area (CZ14) |  |  |  | 1000 sf | 1.3806 | 0.18248 | 1.563 | Computers/1000 sf | 222 | 409 | 409 | 0.0539 | 0.0739 | 0.0739 | 0 | 0 | 0 | 222 | 409 | 409 | 0.0539 | 0.0739 | 0.0739 | 0 | 0 | 0 |  | 10 | 0 | 0 | 3.3333 | 0.5 | 16.745 | 0 | 0 | 6.375 | 0 | 0 | 0 | 0 | 0 | 1 | 1 | 1.4637 | 0.099357 | [7 empty] | High (2008) | High (2008) | High (2008) | None
M-004 | AppPlug - Desktop Computer (Com - Power Management) | SDGE | COM | Electric | COMAppPlug - Desktop Computer (Com - Power Management) | Power Management Software for Networked Computers | No power management software. | No power management software. | AppPlug | Electronics | Electronics | DesktopComp | PMS | 0 | 0 | 0 | 0.7 |  | NA | 0.25 | NA | Computers | OFS | OFFICE - SMALL | Existing | CZ14 | China Lake Area (CZ14) |  |  |  | 1000 sf | 1.3806 | 0.18248 | 1.563 | Computers/1000 sf | 222 | 409 | 409 | 0.0539 | 0.0739 | 0.0739 | 0 | 0 | 0 | 222 | 409 | 409 | 0.0539 | 0.0739 | 0.0739 | 0 | 0 | 0 |  | 10 | 0 | 0 | 3.3333 | 0.5 | 16.745 | 0 | 0 | 6.375 | 0 | 0 | 0 | 0 | 0 | 1 | 1 | 1.4637 | 0.099357 | [7 empty] | High (2008) | High (2008) | High (2008) | None
M-004 | AppPlug - Desktop Computer (Com - Power Management) | SDGE | COM | Electric | COMAppPlug - Desktop Computer (Com - Power Management) | Power Management Software for Networked Computers | No power management software. | No power management software. | AppPlug | Electronics | Electronics | DesktopComp | PMS | 0 | 0 | 0 | 0.7 |  | NA | 0.25 | NA | Computers | OFS | OFFICE - SMALL | New | CZ15 | Blythe Area (CZ15) |  |  |  | 1000 sf | 1.3806 | 0.18248 | 1.563 | Computers/1000 sf | 222 | 409 | 409 | 0.0539 | 0.0739 | 0.0739 | 0 | 0 | 0 | 222 | 409 | 409 | 0.0539 | 0.0739 | 0.0739 | 0 | 0 | 0 |  | 10 | 0 | 0 | 3.3333 | 0.5 | 16.745 | 0 | 0 | 6.375 | 0 | 0 | 0 | 0 | 0 | 1 | 1 | 1.4637 | 0.099357 | [7 empty] | High (2008) | High (2008) | High (2008) | None
M-004 | AppPlug - Desktop Computer (Com - Power Management) | SDGE | COM | Electric | COMAppPlug - Desktop Computer (Com - Power Management) | Power Management Software for Networked Computers | No power management software. | No power management software. | AppPlug | Electronics | Electronics | DesktopComp | PMS | 0 | 0 | 0 | 0.7 |  | NA | 0.25 | NA | Computers | OFL | OFFICE - LARGE | New | CZ07 | San Diego Area (CZ07) |  |  |  | 1000 sf | 1.3806 | 0.18248 | 1.563 | Computers/1000 sf | 222 | 409 | 409 | 0.0539 | 0.0739 | 0.0739 | 0 | 0 | 0 | 222 | 409 | 409 | 0.0539 | 0.0739 | 0.0739 | 0 | 0 | 0 |  | 10 | 0 | 0 | 3.3333 | 0.5 | 16.745 | 0 | 0 | 6.375 | 0 | 0 | 0 | 0 | 0 | 1 | 1 | 1.4637 | 0.099357 | [7 empty] | High (2008) | High (2008) | High (2008) | None
M-004 | AppPlug - Desktop Computer (Com - Power Management) | SDGE | COM | Electric | COMAppPlug - Desktop Computer (Com - Power Management) | Power Management Software for Networked Computers | No power management software. | No power management software. | AppPlug | Electronics | Electronics | DesktopComp | PMS | 0 | 0 | 0 | 0.7 |  | NA | 0.25 | NA | Computers | OFL | OFFICE - LARGE | Existing | CZ07 | San Diego Area (CZ07) |  |  |  | 1000 sf | 1.3806 | 0.18248 | 1.563 | Computers/1000 sf | 222 | 409 | 409 | 0.0539 | 0.0739 | 0.0739 | 0 | 0 | 0 | 222 | 409 | 409 | 0.0539 | 0.0739 | 0.0739 | 0 | 0 | 0 |  | 10 | 0 | 0 | 3.3333 | 0.5 | 16.745 | 0 | 0 | 6.375 | 0 | 0 | 0 | 0 | 0 | 1 | 1 | 1.4637 | 0.099357 | [7 empty] | High (2008) | High (2008) | High (2008) | None
M-004 | AppPlug - Desktop Computer (Com - Power Management) | SDGE | COM | Electric | COMAppPlug - Desktop Computer (Com - Power Management) | Power Management Software for Networked Computers | No power management software. | No power management software. | AppPlug | Electronics | Electronics | DesktopComp | PMS | 0 | 0 | 0 | 0.7 |  | NA | 0.25 | NA | Computers | OFL | OFFICE - LARGE | New | CZ08 | El Toro Area (CZ08) |  |  |  | 1000 sf | 1.3806 | 0.18248 | 1.563 | Computers/1000 sf | 222 | 409 | 409 | 0.0539 | 0.0739 | 0.0739 | 0 | 0 | 0 | 222 | 409 | 409 | 0.0539 | 0.0739 | 0.0739 | 0 | 0 | 0 |  | 10 | 0 | 0 | 3.3333 | 0.5 | 16.745 | 0 | 0 | 6.375 | 0 | 0 | 0 | 0 | 0 | 1 | 1 | 1.4637 | 0.099357 | [7 empty] | High (2008) | High (2008) | High (2008) | None
M-004 | AppPlug - Desktop Computer (Com - Power Management) | SDGE | COM | Electric | COMAppPlug - Desktop Computer (Com - Power Management) | Power Management Software for Networked Computers | No power management software. | No power management software. | AppPlug | Electronics | Electronics | DesktopComp | PMS | 0 | 0 | 0 | 0.7 |  | NA | 0.25 | NA | Computers | OFL | OFFICE - LARGE | Existing | CZ08 | El Toro Area (CZ08) |  |  |  | 1000 sf | 1.3806 | 0.18248 | 1.563 | Computers/1000 sf | 222 | 409 | 409 | 0.0539 | 0.0739 | 0.0739 | 0 | 0 | 0 | 222 | 409 | 409 | 0.0539 | 0.0739 | 0.0739 | 0 | 0 | 0 |  | 10 | 0 | 0 | 3.3333 | 0.5 | 16.745 | 0 | 0 | 6.375 | 0 | 0 | 0 | 0 | 0 | 1 | 1 | 1.4637 | 0.099357 | [7 empty] | High (2008) | High (2008) | High (2008) | None
M-004 | AppPlug - Desktop Computer (Com - Power Management) | SDGE | COM | Electric | COMAppPlug - Desktop Computer (Com - Power Management) | Power Management Software for Networked Computers | No power management software. | No power management software. | AppPlug | Electronics | Electronics | DesktopComp | PMS | 0 | 0 | 0 | 0.7 |  | NA | 0.25 | NA | Computers | OFL | OFFICE - LARGE | Existing | CZ10 | San Bernardino Area (CZ10) |  |  |  | 1000 sf | 1.3806 | 0.18248 | 1.563 | Computers/1000 sf | 222 | 409 | 409 | 0.0539 | 0.0739 | 0.0739 | 0 | 0 | 0 | 222 | 409 | 409 | 0.0539 | 0.0739 | 0.0739 | 0 | 0 | 0 |  | 10 | 0 | 0 | 3.3333 | 0.5 | 16.745 | 0 | 0 | 6.375 | 0 | 0 | 0 | 0 | 0 | 1 | 1 | 1.4637 | 0.099357 | [7 empty] | High (2008) | High (2008) | High (2008) | None
M-004 | AppPlug - Desktop Computer (Com - Power Management) | SDGE | COM | Electric | COMAppPlug - Desktop Computer (Com - Power Management) | Power Management Software for Networked Computers | No power management software. | No power management software. | AppPlug | Electronics | Electronics | DesktopComp | PMS | 0 | 0 | 0 | 0.7 |  | NA | 0.25 | NA | Computers | OFL | OFFICE - LARGE | New | CZ10 | San Bernardino Area (CZ10) |  |  |  | 1000 sf | 1.3806 | 0.18248 | 1.563 | Computers/1000 sf | 222 | 409 | 409 | 0.0539 | 0.0739 | 0.0739 | 0 | 0 | 0 | 222 | 409 | 409 | 0.0539 | 0.0739 | 0.0739 | 0 | 0 | 0 |  | 10 | 0 | 0 | 3.3333 | 0.5 | 16.745 | 0 | 0 | 6.375 | 0 | 0 | 0 | 0 | 0 | 1 | 1 | 1.4637 | 0.099357 | [7 empty] | High (2008) | High (2008) | High (2008) | None
M-004 | AppPlug - Desktop Computer (Com - Power Management) | SDGE | COM | Electric | COMAppPlug - Desktop Computer (Com - Power Management) | Power Management Software for Networked Computers | No power management software. | No power management software. | AppPlug | Electronics | Electronics | DesktopComp | PMS | 0 | 0 | 0 | 0.7 |  | NA | 0.25 | NA | Computers | OFL | OFFICE - LARGE | Existing | CZ14 | China Lake Area (CZ14) |  |  |  | 1000 sf | 1.3806 | 0.18248 | 1.563 | Computers/1000 sf | 222 | 409 | 409 | 0.0539 | 0.0739 | 0.0739 | 0 | 0 | 0 | 222 | 409 | 409 | 0.0539 | 0.0739 | 0.0739 | 0 | 0 | 0 |  | 10 | 0 | 0 | 3.3333 | 0.5 | 16.745 | 0 | 0 | 6.375 | 0 | 0 | 0 | 0 | 0 | 1 | 1 | 1.4637 | 0.099357 | [7 empty] | High (2008) | High (2008) | High (2008) | None
M-004 | AppPlug - Desktop Computer (Com - Power Management) | SDGE | COM | Electric | COMAppPlug - Desktop Computer (Com - Power Management) | Power Management Software for Networked Computers | No power management software. | No power management software. | AppPlug | Electronics | Electronics | DesktopComp | PMS | 0 | 0 | 0 | 0.7 |  | NA | 0.25 | NA | Computers | OFL | OFFICE - LARGE | New | CZ14 | China Lake Area (CZ14) |  |  |  | 1000 sf | 1.3806 | 0.18248 | 1.563 | Computers/1000 sf | 222 | 409 | 409 | 0.0539 | 0.0739 | 0.0739 | 0 | 0 | 0 | 222 | 409 | 409 | 0.0539 | 0.0739 | 0.0739 | 0 | 0 | 0 |  | 10 | 0 | 0 | 3.3333 | 0.5 | 16.745 | 0 | 0 | 6.375 | 0 | 0 | 0 | 0 | 0 | 1 | 1 | 1.4637 | 0.099357 | [7 empty] | High (2008) | High (2008) | High (2008) | None
M-004 | AppPlug - Desktop Computer (Com - Power Management) | SCE | COM | Electric | COMAppPlug - Desktop Computer (Com - Power Management) | Power Management Software for Networked Computers | No power management software. | No power management software. | AppPlug | Electronics | Electronics | DesktopComp | PMS | 0 | 0 | 0 | 0.7 |  | NA | 0.25 | NA | Computers | RSD | RESTAURANT - SIT-DOWN | New | CZ08 | El Toro Area (CZ08) |  |  |  | 1000 sf | 1.3042 | 0.18785 | 1.492 | Computers/1000 sf | 237 | 409 | 409 | 0.0539 | 0.0739 | 0.0739 | 0 | 0 | 0 | 237 | 409 | 409 | 0.0539 | 0.0739 | 0.0739 | 0 | 0 | 0 |  | 10 | 0 | 0 | 3.3333 | 0.5 | 16.745 | 0 | 0 | 6.375 | 0 | 0 | 0 | 0 | 0 | 1 | 1 | 1.3852 | 0.10679 | [7 empty] | High (2008) | High (2008) | High (2008) | None
M-004 | AppPlug - Desktop Computer (Com - Power Management) | PGE | COM | Electric | COMAppPlug - Desktop Computer (Com - Power Management) | Power Management Software for Networked Computers | No power management software. | No power management software. | AppPlug | Electronics | Electronics | DesktopComp | PMS | 0 | 0 | 0 | 0.7 |  | NA | 0.25 | NA | Computers | RFF | RESTAURANT - FAST-FOOD | Existing | CZ16 | Mount Shasta Area (CZ16) |  |  |  | 1000 sf | 1.2961 | 0.19831 | 1.4944 | Computers/1000 sf | 237 | 409 | 409 | 0.0539 | 0.0739 | 0.0739 | 0 | 0 | 0 | 237 | 409 | 409 | 0.0539 | 0.0739 | 0.0739 | 0 | 0 | 0 |  | 5 | 0 | 0 | 1.6667 | 0.5 | 20 | 0 | 0 | 6.79 | 0 | 0 | 0 | 0 | 0 | 1 | 1 | 1.3788 | 0.11559 | [7 empty] | High (2008) | High (2008) | High (2008) | None
M-004 | AppPlug - Desktop Computer (Com - Power Management) | SCE | COM | Electric | COMAppPlug - Desktop Computer (Com - Power Management) | Power Management Software for Networked Computers | No power management software. | No power management software. | AppPlug | Electronics | Electronics | DesktopComp | PMS | 0 | 0 | 0 | 0.7 |  | NA | 0.25 | NA | Computers | RFF | RESTAURANT - FAST-FOOD | New | CZ05 | Santa Maria Area (CZ05) |  |  |  | 1000 sf | 1.3042 | 0.18785 | 1.492 | Computers/1000 sf | 237 | 409 | 409 | 0.0539 | 0.0739 | 0.0739 | 0 | 0 | 0 | 237 | 409 | 409 | 0.0539 | 0.0739 | 0.0739 | 0 | 0 | 0 |  | 10 | 0 | 0 | 3.3333 | 0.5 | 16.745 | 0 | 0 | 6.375 | 0 | 0 | 0 | 0 | 0 | 1 | 1 | 1.3852 | 0.10679 | [7 empty] | High (2008) | High (2008) | High (2008) | None
M-004 | AppPlug - Desktop Computer (Com - Power Management) | SCE | COM | Electric | COMAppPlug - Desktop Computer (Com - Power Management) | Power Management Software for Networked Computers | No power management software. | No power management software. | AppPlug | Electronics | Electronics | DesktopComp | PMS | 0 | 0 | 0 | 0.7 |  | NA | 0.25 | NA | Computers | RFF | RESTAURANT - FAST-FOOD | Existing | CZ05 | Santa Maria Area (CZ05) |  |  |  | 1000 sf | 1.3042 | 0.18785 | 1.492 | Computers/1000 sf | 237 | 409 | 409 | 0.0539 | 0.0739 | 0.0739 | 0 | 0 | 0 | 237 | 409 | 409 | 0.0539 | 0.0739 | 0.0739 | 0 | 0 | 0 |  | 10 | 0 | 0 | 3.3333 | 0.5 | 16.745 | 0 | 0 | 6.375 | 0 | 0 | 0 | 0 | 0 | 1 | 1 | 1.3852 | 0.10679 | [7 empty] | High (2008) | High (2008) | High (2008) | None
M-004 | AppPlug - Desktop Computer (Com - Power Management) | SCE | COM | Electric | COMAppPlug - Desktop Computer (Com - Power Management) | Power Management Software for Networked Computers | No power management software. | No power management software. | AppPlug | Electronics | Electronics | DesktopComp | PMS | 0 | 0 | 0 | 0.7 |  | NA | 0.25 | NA | Computers | RFF | RESTAURANT - FAST-FOOD | New | CZ06 | Los Angeles Area (CZ06) |  |  |  | 1000 sf | 1.3042 | 0.18785 | 1.492 | Computers/1000 sf | 237 | 409 | 409 | 0.0539 | 0.0739 | 0.0739 | 0 | 0 | 0 | 237 | 409 | 409 | 0.0539 | 0.0739 | 0.0739 | 0 | 0 | 0 |  | 10 | 0 | 0 | 3.3333 | 0.5 | 16.745 | 0 | 0 | 6.375 | 0 | 0 | 0 | 0 | 0 | 1 | 1 | 1.3852 | 0.10679 | [7 empty] | High (2008) | High (2008) | High (2008) | None
M-004 | AppPlug - Desktop Computer (Com - Power Management) | SCE | COM | Electric | COMAppPlug - Desktop Computer (Com - Power Management) | Power Management Software for Networked Computers | No power management software. | No power management software. | AppPlug | Electronics | Electronics | DesktopComp | PMS | 0 | 0 | 0 | 0.7 |  | NA | 0.25 | NA | Computers | RFF | RESTAURANT - FAST-FOOD | Existing | CZ06 | Los Angeles Area (CZ06) |  |  |  | 1000 sf | 1.3042 | 0.18785 | 1.492 | Computers/1000 sf | 237 | 409 | 409 | 0.0539 | 0.0739 | 0.0739 | 0 | 0 | 0 | 237 | 409 | 409 | 0.0539 | 0.0739 | 0.0739 | 0 | 0 | 0 |  | 10 | 0 | 0 | 3.3333 | 0.5 | 16.745 | 0 | 0 | 6.375 | 0 | 0 | 0 | 0 | 0 | 1 | 1 | 1.3852 | 0.10679 | [7 empty] | High (2008) | High (2008) | High (2008) | None
M-004 | AppPlug - Desktop Computer (Com - Power Management) | SCE | COM | Electric | COMAppPlug - Desktop Computer (Com - Power Management) | Power Management Software for Networked Computers | No power management software. | No power management software. | AppPlug | Electronics | Electronics | DesktopComp | PMS | 0 | 0 | 0 | 0.7 |  | NA | 0.25 | NA | Computers | RFF | RESTAURANT - FAST-FOOD | New | CZ08 | El Toro Area (CZ08) |  |  |  | 1000 sf | 1.3042 | 0.18785 | 1.492 | Computers/1000 sf | 237 | 409 | 409 | 0.0539 | 0.0739 | 0.0739 | 0 | 0 | 0 | 237 | 409 | 409 | 0.0539 | 0.0739 | 0.0739 | 0 | 0 | 0 |  | 10 | 0 | 0 | 3.3333 | 0.5 | 16.745 | 0 | 0 | 6.375 | 0 | 0 | 0 | 0 | 0 | 1 | 1 | 1.3852 | 0.10679 | [7 empty] | High (2008) | High (2008) | High (2008) | None
M-004 | AppPlug - Desktop Computer (Com - Power Management) | SCE | COM | Electric | COMAppPlug - Desktop Computer (Com - Power Management) | Power Management Software for Networked Computers | No power management software. | No power management software. | AppPlug | Electronics | Electronics | DesktopComp | PMS | 0 | 0 | 0 | 0.7 |  | NA | 0.25 | NA | Computers | RFF | RESTAURANT - FAST-FOOD | Existing | CZ08 | El Toro Area (CZ08) |  |  |  | 1000 sf | 1.3042 | 0.18785 | 1.492 | Computers/1000 sf | 237 | 409 | 409 | 0.0539 | 0.0739 | 0.0739 | 0 | 0 | 0 | 237 | 409 | 409 | 0.0539 | 0.0739 | 0.0739 | 0 | 0 | 0 |  | 10 | 0 | 0 | 3.3333 | 0.5 | 16.745 | 0 | 0 | 6.375 | 0 | 0 | 0 | 0 | 0 | 1 | 1 | 1.3852 | 0.10679 | [7 empty] | High (2008) | High (2008) | High (2008) | None
M-004 | AppPlug - Desktop Computer (Com - Power Management) | SCE | COM | Electric | COMAppPlug - Desktop Computer (Com - Power Management) | Power Management Software for Networked Computers | No power management software. | No power management software. | AppPlug | Electronics | Electronics | DesktopComp | PMS | 0 | 0 | 0 | 0.7 |  | NA | 0.25 | NA | Computers | RFF | RESTAURANT - FAST-FOOD | New | CZ09 | Pasadena Area (CZ09) |  |  |  | 1000 sf | 1.3042 | 0.18785 | 1.492 | Computers/1000 sf | 237 | 409 | 409 | 0.0539 | 0.0739 | 0.0739 | 0 | 0 | 0 | 237 | 409 | 409 | 0.0539 | 0.0739 | 0.0739 | 0 | 0 | 0 |  | 10 | 0 | 0 | 3.3333 | 0.5 | 16.745 | 0 | 0 | 6.375 | 0 | 0 | 0 | 0 | 0 | 1 | 1 | 1.3852 | 0.10679 | [7 empty] | High (2008) | High (2008) | High (2008) | None
M-004 | AppPlug - Desktop Computer (Com - Power Management) | SCE | COM | Electric | COMAppPlug - Desktop Computer (Com - Power Management) | Power Management Software for Networked Computers | No power management software. | No power management software. | AppPlug | Electronics | Electronics | DesktopComp | PMS | 0 | 0 | 0 | 0.7 |  | NA | 0.25 | NA | Computers | RFF | RESTAURANT - FAST-FOOD | Existing | CZ09 | Pasadena Area (CZ09) |  |  |  | 1000 sf | 1.3042 | 0.18785 | 1.492 | Computers/1000 sf | 237 | 409 | 409 | 0.0539 | 0.0739 | 0.0739 | 0 | 0 | 0 | 237 | 409 | 409 | 0.0539 | 0.0739 | 0.0739 | 0 | 0 | 0 |  | 10 | 0 | 0 | 3.3333 | 0.5 | 16.745 | 0 | 0 | 6.375 | 0 | 0 | 0 | 0 | 0 | 1 | 1 | 1.3852 | 0.10679 | [7 empty] | High (2008) | High (2008) | High (2008) | None
M-004 | AppPlug - Desktop Computer (Com - Power Management) | SCE | COM | Electric | COMAppPlug - Desktop Computer (Com - Power Management) | Power Management Software for Networked Computers | No power management software. | No power management software. | AppPlug | Electronics | Electronics | DesktopComp | PMS | 0 | 0 | 0 | 0.7 |  | NA | 0.25 | NA | Computers | RFF | RESTAURANT - FAST-FOOD | New | CZ10 | San Bernardino Area (CZ10) |  |  |  | 1000 sf | 1.3042 | 0.18785 | 1.492 | Computers/1000 sf | 237 | 409 | 409 | 0.0539 | 0.0739 | 0.0739 | 0 | 0 | 0 | 237 | 409 | 409 | 0.0539 | 0.0739 | 0.0739 | 0 | 0 | 0 |  | 10 | 0 | 0 | 3.3333 | 0.5 | 16.745 | 0 | 0 | 6.375 | 0 | 0 | 0 | 0 | 0 | 1 | 1 | 1.3852 | 0.10679 | [7 empty] | High (2008) | High (2008) | High (2008) | None
M-004 | AppPlug - Desktop Computer (Com - Power Management) | SCE | COM | Electric | COMAppPlug - Desktop Computer (Com - Power Management) | Power Management Software for Networked Computers | No power management software. | No power management software. | AppPlug | Electronics | Electronics | DesktopComp | PMS | 0 | 0 | 0 | 0.7 |  | NA | 0.25 | NA | Computers | RFF | RESTAURANT - FAST-FOOD | Existing | CZ10 | San Bernardino Area (CZ10) |  |  |  | 1000 sf | 1.3042 | 0.18785 | 1.492 | Computers/1000 sf | 237 | 409 | 409 | 0.0539 | 0.0739 | 0.0739 | 0 | 0 | 0 | 237 | 409 | 409 | 0.0539 | 0.0739 | 0.0739 | 0 | 0 | 0 |  | 10 | 0 | 0 | 3.3333 | 0.5 | 16.745 | 0 | 0 | 6.375 | 0 | 0 | 0 | 0 | 0 | 1 | 1 | 1.3852 | 0.10679 | [7 empty] | High (2008) | High (2008) | High (2008) | None
M-004 | AppPlug - Desktop Computer (Com - Power Management) | SCE | COM | Electric | COMAppPlug - Desktop Computer (Com - Power Management) | Power Management Software for Networked Computers | No power management software. | No power management software. | AppPlug | Electronics | Electronics | DesktopComp | PMS | 0 | 0 | 0 | 0.7 |  | NA | 0.25 | NA | Computers | RFF | RESTAURANT - FAST-FOOD | New | CZ13 | Fresno Area (CZ13) |  |  |  | 1000 sf | 1.3042 | 0.18785 | 1.492 | Computers/1000 sf | 237 | 409 | 409 | 0.0539 | 0.0739 | 0.0739 | 0 | 0 | 0 | 237 | 409 | 409 | 0.0539 | 0.0739 | 0.0739 | 0 | 0 | 0 |  | 10 | 0 | 0 | 3.3333 | 0.5 | 16.745 | 0 | 0 | 6.375 | 0 | 0 | 0 | 0 | 0 | 1 | 1 | 1.3852 | 0.10679 | [7 empty] | High (2008) | High (2008) | High (2008) | None
M-004 | AppPlug - Desktop Computer (Com - Power Management) | SCE | COM | Electric | COMAppPlug - Desktop Computer (Com - Power Management) | Power Management Software for Networked Computers | No power management software. | No power management software. | AppPlug | Electronics | Electronics | DesktopComp | PMS | 0 | 0 | 0 | 0.7 |  | NA | 0.25 | NA | Computers | RFF | RESTAURANT - FAST-FOOD | Existing | CZ13 | Fresno Area (CZ13) |  |  |  | 1000 sf | 1.3042 | 0.18785 | 1.492 | Computers/1000 sf | 237 | 409 | 409 | 0.0539 | 0.0739 | 0.0739 | 0 | 0 | 0 | 237 | 409 | 409 | 0.0539 | 0.0739 | 0.0739 | 0 | 0 | 0 |  | 10 | 0 | 0 | 3.3333 | 0.5 | 16.745 | 0 | 0 | 6.375 | 0 | 0 | 0 | 0 | 0 | 1 | 1 | 1.3852 | 0.10679 | [7 empty] | High (2008) | High (2008) | High (2008) | None
M-004 | AppPlug - Desktop Computer (Com - Power Management) | SCE | COM | Electric | COMAppPlug - Desktop Computer (Com - Power Management) | Power Management Software for Networked Computers | No power management software. | No power management software. | AppPlug | Electronics | Electronics | DesktopComp | PMS | 0 | 0 | 0 | 0.7 |  | NA | 0.25 | NA | Computers | RFF | RESTAURANT - FAST-FOOD | New | CZ14 | China Lake Area (CZ14) |  |  |  | 1000 sf | 1.3042 | 0.18785 | 1.492 | Computers/1000 sf | 237 | 409 | 409 | 0.0539 | 0.0739 | 0.0739 | 0 | 0 | 0 | 237 | 409 | 409 | 0.0539 | 0.0739 | 0.0739 | 0 | 0 | 0 |  | 10 | 0 | 0 | 3.3333 | 0.5 | 16.745 | 0 | 0 | 6.375 | 0 | 0 | 0 | 0 | 0 | 1 | 1 | 1.3852 | 0.10679 | [7 empty] | High (2008) | High (2008) | High (2008) | None
M-004 | AppPlug - Desktop Computer (Com - Power Management) | SDGE | COM | Electric | COMAppPlug - Desktop Computer (Com - Power Management) | Power Management Software for Networked Computers | No power management software. | No power management software. | AppPlug | Electronics | Electronics | DesktopComp | PMS | 0 | 0 | 0 | 0.7 |  | NA | 0.25 | NA | Computers | OFL | OFFICE - LARGE | Existing | CZ15 | Blythe Area (CZ15) |  |  |  | 1000 sf | 1.3806 | 0.18248 | 1.563 | Computers/1000 sf | 222 | 409 | 409 | 0.0539 | 0.0739 | 0.0739 | 0 | 0 | 0 | 222 | 409 | 409 | 0.0539 | 0.0739 | 0.0739 | 0 | 0 | 0 |  | 10 | 0 | 0 | 3.3333 | 0.5 | 16.745 | 0 | 0 | 6.375 | 0 | 0 | 0 | 0 | 0 | 1 | 1 | 1.4637 | 0.099357 | [7 empty] | High (2008) | High (2008) | High (2008) | None
M-004 | AppPlug - Desktop Computer (Com - Power Management) | SDGE | COM | Electric | COMAppPlug - Desktop Computer (Com - Power Management) | Power Management Software for Networked Computers | No power management software. | No power management software. | AppPlug | Electronics | Electronics | DesktopComp | PMS | 0 | 0 | 0 | 0.7 |  | NA | 0.25 | NA | Computers | OFL | OFFICE - LARGE | New | CZ15 | Blythe Area (CZ15) |  |  |  | 1000 sf | 1.3806 | 0.18248 | 1.563 | Computers/1000 sf | 222 | 409 | 409 | 0.0539 | 0.0739 | 0.0739 | 0 | 0 | 0 | 222 | 409 | 409 | 0.0539 | 0.0739 | 0.0739 | 0 | 0 | 0 |  | 10 | 0 | 0 | 3.3333 | 0.5 | 16.745 | 0 | 0 | 6.375 | 0 | 0 | 0 | 0 | 0 | 1 | 1 | 1.4637 | 0.099357 | [7 empty] | High (2008) | High (2008) | High (2008) | None
M-004 | AppPlug - Desktop Computer (Com - Power Management) | PGE | COM | Electric | COMAppPlug - Desktop Computer (Com - Power Management) | Power Management Software for Networked Computers | No power management software. | No power management software. | AppPlug | Electronics | Electronics | DesktopComp | PMS | 0 | 0 | 0 | 0.7 |  | NA | 0.25 | NA | Computers | OFS | OFFICE - SMALL | Existing | CZ01 | Arcata Area (CZ01) |  |  |  | 1000 sf | 1.2961 | 0.19831 | 1.4944 | Computers/1000 sf | 222 | 409 | 409 | 0.0539 | 0.0739 | 0.0739 | 0 | 0 | 0 | 222 | 409 | 409 | 0.0539 | 0.0739 | 0.0739 | 0 | 0 | 0 |  | 5 | 0 | 0 | 1.6667 | 0.5 | 20 | 0 | 0 | 6.79 | 0 | 0 | 0 | 0 | 0 | 1 | 1 | 1.3788 | 0.11559 | [7 empty] | High (2008) | High (2008) | High (2008) | None
M-004 | AppPlug - Desktop Computer (Com - Power Management) | PGE | COM | Electric | COMAppPlug - Desktop Computer (Com - Power Management) | Power Management Software for Networked Computers | No power management software. | No power management software. | AppPlug | Electronics | Electronics | DesktopComp | PMS | 0 | 0 | 0 | 0.7 |  | NA | 0.25 | NA | Computers | OFS | OFFICE - SMALL | New | CZ01 | Arcata Area (CZ01) |  |  |  | 1000 sf | 1.2961 | 0.19831 | 1.4944 | Computers/1000 sf | 222 | 409 | 409 | 0.0539 | 0.0739 | 0.0739 | 0 | 0 | 0 | 222 | 409 | 409 | 0.0539 | 0.0739 | 0.0739 | 0 | 0 | 0 |  | 5 | 0 | 0 | 1.6667 | 0.5 | 20 | 0 | 0 | 6.79 | 0 | 0 | 0 | 0 | 0 | 1 | 1 | 1.3788 | 0.11559 | [7 empty] | High (2008) | High (2008) | High (2008) | None
M-004 | AppPlug - Desktop Computer (Com - Power Management) | PGE | COM | Electric | COMAppPlug - Desktop Computer (Com - Power Management) | Power Management Software for Networked Computers | No power management software. | No power management software. | AppPlug | Electronics | Electronics | DesktopComp | PMS | 0 | 0 | 0 | 0.7 |  | NA | 0.25 | NA | Computers | OFS | OFFICE - SMALL | Existing | CZ02 | Santa Rosa Area (CZ02) |  |  |  | 1000 sf | 1.2961 | 0.19831 | 1.4944 | Computers/1000 sf | 222 | 409 | 409 | 0.0539 | 0.0739 | 0.0739 | 0 | 0 | 0 | 222 | 409 | 409 | 0.0539 | 0.0739 | 0.0739 | 0 | 0 | 0 |  | 5 | 0 | 0 | 1.6667 | 0.5 | 20 | 0 | 0 | 6.79 | 0 | 0 | 0 | 0 | 0 | 1 | 1 | 1.3788 | 0.11559 | [7 empty] | High (2008) | High (2008) | High (2008) | None
M-004 | AppPlug - Desktop Computer (Com - Power Management) | PGE | COM | Electric | COMAppPlug - Desktop Computer (Com - Power Management) | Power Management Software for Networked Computers | No power management software. | No power management software. | AppPlug | Electronics | Electronics | DesktopComp | PMS | 0 | 0 | 0 | 0.7 |  | NA | 0.25 | NA | Computers | OFS | OFFICE - SMALL | New | CZ02 | Santa Rosa Area (CZ02) |  |  |  | 1000 sf | 1.2961 | 0.19831 | 1.4944 | Computers/1000 sf | 222 | 409 | 409 | 0.0539 | 0.0739 | 0.0739 | 0 | 0 | 0 | 222 | 409 | 409 | 0.0539 | 0.0739 | 0.0739 | 0 | 0 | 0 |  | 5 | 0 | 0 | 1.6667 | 0.5 | 20 | 0 | 0 | 6.79 | 0 | 0 | 0 | 0 | 0 | 1 | 1 | 1.3788 | 0.11559 | [7 empty] | High (2008) | High (2008) | High (2008) | None
M-004 | AppPlug - Desktop Computer (Com - Power Management) | PGE | COM | Electric | COMAppPlug - Desktop Computer (Com - Power Management) | Power Management Software for Networked Computers | No power management software. | No power management software. | AppPlug | Electronics | Electronics | DesktopComp | PMS | 0 | 0 | 0 | 0.7 |  | NA | 0.25 | NA | Computers | OFS | OFFICE - SMALL | Existing | CZ03 | Oakland Area (CZ03) |  |  |  | 1000 sf | 1.2961 | 0.19831 | 1.4944 | Computers/1000 sf | 222 | 409 | 409 | 0.0539 | 0.0739 | 0.0739 | 0 | 0 | 0 | 222 | 409 | 409 | 0.0539 | 0.0739 | 0.0739 | 0 | 0 | 0 |  | 5 | 0 | 0 | 1.6667 | 0.5 | 20 | 0 | 0 | 6.79 | 0 | 0 | 0 | 0 | 0 | 1 | 1 | 1.3788 | 0.11559 | [7 empty] | High (2008) | High (2008) | High (2008) | None
M-004 | AppPlug - Desktop Computer (Com - Power Management) | PGE | COM | Electric | COMAppPlug - Desktop Computer (Com - Power Management) | Power Management Software for Networked Computers | No power management software. | No power management software. | AppPlug | Electronics | Electronics | DesktopComp | PMS | 0 | 0 | 0 | 0.7 |  | NA | 0.25 | NA | Computers | OFS | OFFICE - SMALL | New | CZ03 | Oakland Area (CZ03) |  |  |  | 1000 sf | 1.2961 | 0.19831 | 1.4944 | Computers/1000 sf | 222 | 409 | 409 | 0.0539 | 0.0739 | 0.0739 | 0 | 0 | 0 | 222 | 409 | 409 | 0.0539 | 0.0739 | 0.0739 | 0 | 0 | 0 |  | 5 | 0 | 0 | 1.6667 | 0.5 | 20 | 0 | 0 | 6.79 | 0 | 0 | 0 | 0 | 0 | 1 | 1 | 1.3788 | 0.11559 | [7 empty] | High (2008) | High (2008) | High (2008) | None
M-004 | AppPlug - Desktop Computer (Com - Power Management) | PGE | COM | Electric | COMAppPlug - Desktop Computer (Com - Power Management) | Power Management Software for Networked Computers | No power management software. | No power management software. | AppPlug | Electronics | Electronics | DesktopComp | PMS | 0 | 0 | 0 | 0.7 |  | NA | 0.25 | NA | Computers | OFS | OFFICE - SMALL | New | CZ04 | Sunnyvale Area (CZ04) |  |  |  | 1000 sf | 1.2961 | 0.19831 | 1.4944 | Computers/1000 sf | 222 | 409 | 409 | 0.0539 | 0.0739 | 0.0739 | 0 | 0 | 0 | 222 | 409 | 409 | 0.0539 | 0.0739 | 0.0739 | 0 | 0 | 0 |  | 5 | 0 | 0 | 1.6667 | 0.5 | 20 | 0 | 0 | 6.79 | 0 | 0 | 0 | 0 | 0 | 1 | 1 | 1.3788 | 0.11559 | [7 empty] | High (2008) | High (2008) | High (2008) | None
M-004 | AppPlug - Desktop Computer (Com - Power Management) | PGE | COM | Electric | COMAppPlug - Desktop Computer (Com - Power Management) | Power Management Software for Networked Computers | No power management software. | No power management software. | AppPlug | Electronics | Electronics | DesktopComp | PMS | 0 | 0 | 0 | 0.7 |  | NA | 0.25 | NA | Computers | OFS | OFFICE - SMALL | Existing | CZ04 | Sunnyvale Area (CZ04) |  |  |  | 1000 sf | 1.2961 | 0.19831 | 1.4944 | Computers/1000 sf | 222 | 409 | 409 | 0.0539 | 0.0739 | 0.0739 | 0 | 0 | 0 | 222 | 409 | 409 | 0.0539 | 0.0739 | 0.0739 | 0 | 0 | 0 |  | 5 | 0 | 0 | 1.6667 | 0.5 | 20 | 0 | 0 | 6.79 | 0 | 0 | 0 | 0 | 0 | 1 | 1 | 1.3788 | 0.11559 | [7 empty] | High (2008) | High (2008) | High (2008) | None
M-004 | AppPlug - Desktop Computer (Com - Power Management) | PGE | COM | Electric | COMAppPlug - Desktop Computer (Com - Power Management) | Power Management Software for Networked Computers | No power management software. | No power management software. | AppPlug | Electronics | Electronics | DesktopComp | PMS | 0 | 0 | 0 | 0.7 |  | NA | 0.25 | NA | Computers | OFS | OFFICE - SMALL | New | CZ05 | Santa Maria Area (CZ05) |  |  |  | 1000 sf | 1.2961 | 0.19831 | 1.4944 | Computers/1000 sf | 222 | 409 | 409 | 0.0539 | 0.0739 | 0.0739 | 0 | 0 | 0 | 222 | 409 | 409 | 0.0539 | 0.0739 | 0.0739 | 0 | 0 | 0 |  | 5 | 0 | 0 | 1.6667 | 0.5 | 20 | 0 | 0 | 6.79 | 0 | 0 | 0 | 0 | 0 | 1 | 1 | 1.3788 | 0.11559 | [7 empty] | High (2008) | High (2008) | High (2008) | None
M-004 | AppPlug - Desktop Computer (Com - Power Management) | PGE | COM | Electric | COMAppPlug - Desktop Computer (Com - Power Management) | Power Management Software for Networked Computers | No power management software. | No power management software. | AppPlug | Electronics | Electronics | DesktopComp | PMS | 0 | 0 | 0 | 0.7 |  | NA | 0.25 | NA | Computers | OFS | OFFICE - SMALL | Existing | CZ05 | Santa Maria Area (CZ05) |  |  |  | 1000 sf | 1.2961 | 0.19831 | 1.4944 | Computers/1000 sf | 222 | 409 | 409 | 0.0539 | 0.0739 | 0.0739 | 0 | 0 | 0 | 222 | 409 | 409 | 0.0539 | 0.0739 | 0.0739 | 0 | 0 | 0 |  | 5 | 0 | 0 | 1.6667 | 0.5 | 20 | 0 | 0 | 6.79 | 0 | 0 | 0 | 0 | 0 | 1 | 1 | 1.3788 | 0.11559 | [7 empty] | High (2008) | High (2008) | High (2008) | None
M-004 | AppPlug - Desktop Computer (Com - Power Management) | PGE | COM | Electric | COMAppPlug - Desktop Computer (Com - Power Management) | Power Management Software for Networked Computers | No power management software. | No power management software. | AppPlug | Electronics | Electronics | DesktopComp | PMS | 0 | 0 | 0 | 0.7 |  | NA | 0.25 | NA | Computers | OFS | OFFICE - SMALL | New | CZ11 | Red Bluff Area (CZ11) |  |  |  | 1000 sf | 1.2961 | 0.19831 | 1.4944 | Computers/1000 sf | 222 | 409 | 409 | 0.0539 | 0.0739 | 0.0739 | 0 | 0 | 0 | 222 | 409 | 409 | 0.0539 | 0.0739 | 0.0739 | 0 | 0 | 0 |  | 5 | 0 | 0 | 1.6667 | 0.5 | 20 | 0 | 0 | 6.79 | 0 | 0 | 0 | 0 | 0 | 1 | 1 | 1.3788 | 0.11559 | [7 empty] | High (2008) | High (2008) | High (2008) | None
M-004 | AppPlug - Desktop Computer (Com - Power Management) | PGE | COM | Electric | COMAppPlug - Desktop Computer (Com - Power Management) | Power Management Software for Networked Computers | No power management software. | No power management software. | AppPlug | Electronics | Electronics | DesktopComp | PMS | 0 | 0 | 0 | 0.7 |  | NA | 0.25 | NA | Computers | RFF | RESTAURANT - FAST-FOOD | New | CZ13 | Fresno Area (CZ13) |  |  |  | 1000 sf | 1.2961 | 0.19831 | 1.4944 | Computers/1000 sf | 237 | 409 | 409 | 0.0539 | 0.0739 | 0.0739 | 0 | 0 | 0 | 237 | 409 | 409 | 0.0539 | 0.0739 | 0.0739 | 0 | 0 | 0 |  | 5 | 0 | 0 | 1.6667 | 0.5 | 20 | 0 | 0 | 6.79 | 0 | 0 | 0 | 0 | 0 | 1 | 1 | 1.3788 | 0.11559 | [7 empty] | High (2008) | High (2008) | High (2008) | None
M-004 | AppPlug - Desktop Computer (Com - Power Management) | PGE | COM | Electric | COMAppPlug - Desktop Computer (Com - Power Management) | Power Management Software for Networked Computers | No power management software. | No power management software. | AppPlug | Electronics | Electronics | DesktopComp | PMS | 0 | 0 | 0 | 0.7 |  | NA | 0.25 | NA | Computers | RFF | RESTAURANT - FAST-FOOD | Existing | CZ13 | Fresno Area (CZ13) |  |  |  | 1000 sf | 1.2961 | 0.19831 | 1.4944 | Computers/1000 sf | 237 | 409 | 409 | 0.0539 | 0.0739 | 0.0739 | 0 | 0 | 0 | 237 | 409 | 409 | 0.0539 | 0.0739 | 0.0739 | 0 | 0 | 0 |  | 5 | 0 | 0 | 1.6667 | 0.5 | 20 | 0 | 0 | 6.79 | 0 | 0 | 0 | 0 | 0 | 1 | 1 | 1.3788 | 0.11559 | [7 empty] | High (2008) | High (2008) | High (2008) | None
M-004 | AppPlug - Desktop Computer (Com - Power Management) | PGE | COM | Electric | COMAppPlug - Desktop Computer (Com - Power Management) | Power Management Software for Networked Computers | No power management software. | No power management software. | AppPlug | Electronics | Electronics | DesktopComp | PMS | 0 | 0 | 0 | 0.7 |  | NA | 0.25 | NA | Computers | RFF | RESTAURANT - FAST-FOOD | New | CZ16 | Mount Shasta Area (CZ16) |  |  |  | 1000 sf | 1.2961 | 0.19831 | 1.4944 | Computers/1000 sf | 237 | 409 | 409 | 0.0539 | 0.0739 | 0.0739 | 0 | 0 | 0 | 237 | 409 | 409 | 0.0539 | 0.0739 | 0.0739 | 0 | 0 | 0 |  | 5 | 0 | 0 | 1.6667 | 0.5 | 20 | 0 | 0 | 6.79 | 0 | 0 | 0 | 0 | 0 | 1 | 1 | 1.3788 | 0.11559 | [7 empty] | High (2008) | High (2008) | High (2008) | None
M-004 | AppPlug - Desktop Computer (Com - Power Management) | SDGE | COM | Electric | COMAppPlug - Desktop Computer (Com - Power Management) | Power Management Software for Networked Computers | No power management software. | No power management software. | AppPlug | Electronics | Electronics | DesktopComp | PMS | 0 | 0 | 0 | 0.7 |  | NA | 0.25 | NA | Computers | OFS | OFFICE - SMALL | Existing | CZ15 | Blythe Area (CZ15) |  |  |  | 1000 sf | 1.3806 | 0.18248 | 1.563 | Computers/1000 sf | 222 | 409 | 409 | 0.0539 | 0.0739 | 0.0739 | 0 | 0 | 0 | 222 | 409 | 409 | 0.0539 | 0.0739 | 0.0739 | 0 | 0 | 0 |  | 10 | 0 | 0 | 3.3333 | 0.5 | 16.745 | 0 | 0 | 6.375 | 0 | 0 | 0 | 0 | 0 | 1 | 1 | 1.4637 | 0.099357 | [7 empty] | High (2008) | High (2008) | High (2008) | None
M-004 | AppPlug - Desktop Computer (Com - Power Management) | PGE | COM | Electric | COMAppPlug - Desktop Computer (Com - Power Management) | Power Management Software for Networked Computers | No power management software. | No power management software. | AppPlug | Electronics | Electronics | DesktopComp | PMS | 0 | 0 | 0 | 0.7 |  | NA | 0.25 | NA | Computers | RFF | RESTAURANT - FAST-FOOD | New | CZ01 | Arcata Area (CZ01) |  |  |  | 1000 sf | 1.2961 | 0.19831 | 1.4944 | Computers/1000 sf | 237 | 409 | 409 | 0.0539 | 0.0739 | 0.0739 | 0 | 0 | 0 | 237 | 409 | 409 | 0.0539 | 0.0739 | 0.0739 | 0 | 0 | 0 |  | 5 | 0 | 0 | 1.6667 | 0.5 | 20 | 0 | 0 | 6.79 | 0 | 0 | 0 | 0 | 0 | 1 | 1 | 1.3788 | 0.11559 | [7 empty] | High (2008) | High (2008) | High (2008) | None
M-004 | AppPlug - Desktop Computer (Com - Power Management) | PGE | COM | Electric | COMAppPlug - Desktop Computer (Com - Power Management) | Power Management Software for Networked Computers | No power management software. | No power management software. | AppPlug | Electronics | Electronics | DesktopComp | PMS | 0 | 0 | 0 | 0.7 |  | NA | 0.25 | NA | Computers | RFF | RESTAURANT - FAST-FOOD | Existing | CZ01 | Arcata Area (CZ01) |  |  |  | 1000 sf | 1.2961 | 0.19831 | 1.4944 | Computers/1000 sf | 237 | 409 | 409 | 0.0539 | 0.0739 | 0.0739 | 0 | 0 | 0 | 237 | 409 | 409 | 0.0539 | 0.0739 | 0.0739 | 0 | 0 | 0 |  | 5 | 0 | 0 | 1.6667 | 0.5 | 20 | 0 | 0 | 6.79 | 0 | 0 | 0 | 0 | 0 | 1 | 1 | 1.3788 | 0.11559 | [7 empty] | High (2008) | High (2008) | High (2008) | None
M-004 | AppPlug - Desktop Computer (Com - Power Management) | PGE | COM | Electric | COMAppPlug - Desktop Computer (Com - Power Management) | Power Management Software for Networked Computers | No power management software. | No power management software. | AppPlug | Electronics | Electronics | DesktopComp | PMS | 0 | 0 | 0 | 0.7 |  | NA | 0.25 | NA | Computers | RFF | RESTAURANT - FAST-FOOD | New | CZ02 | Santa Rosa Area (CZ02) |  |  |  | 1000 sf | 1.2961 | 0.19831 | 1.4944 | Computers/1000 sf | 237 | 409 | 409 | 0.0539 | 0.0739 | 0.0739 | 0 | 0 | 0 | 237 | 409 | 409 | 0.0539 | 0.0739 | 0.0739 | 0 | 0 | 0 |  | 5 | 0 | 0 | 1.6667 | 0.5 | 20 | 0 | 0 | 6.79 | 0 | 0 | 0 | 0 | 0 | 1 | 1 | 1.3788 | 0.11559 | [7 empty] | High (2008) | High (2008) | High (2008) | None
M-004 | AppPlug - Desktop Computer (Com - Power Management) | PGE | COM | Electric | COMAppPlug - Desktop Computer (Com - Power Management) | Power Management Software for Networked Computers | No power management software. | No power management software. | AppPlug | Electronics | Electronics | DesktopComp | PMS | 0 | 0 | 0 | 0.7 |  | NA | 0.25 | NA | Computers | RFF | RESTAURANT - FAST-FOOD | Existing | CZ02 | Santa Rosa Area (CZ02) |  |  |  | 1000 sf | 1.2961 | 0.19831 | 1.4944 | Computers/1000 sf | 237 | 409 | 409 | 0.0539 | 0.0739 | 0.0739 | 0 | 0 | 0 | 237 | 409 | 409 | 0.0539 | 0.0739 | 0.0739 | 0 | 0 | 0 |  | 5 | 0 | 0 | 1.6667 | 0.5 | 20 | 0 | 0 | 6.79 | 0 | 0 | 0 | 0 | 0 | 1 | 1 | 1.3788 | 0.11559 | [7 empty] | High (2008) | High (2008) | High (2008) | None
M-004 | AppPlug - Desktop Computer (Com - Power Management) | PGE | COM | Electric | COMAppPlug - Desktop Computer (Com - Power Management) | Power Management Software for Networked Computers | No power management software. | No power management software. | AppPlug | Electronics | Electronics | DesktopComp | PMS | 0 | 0 | 0 | 0.7 |  | NA | 0.25 | NA | Computers | RSD | RESTAURANT - SIT-DOWN | Existing | CZ01 | Arcata Area (CZ01) |  |  |  | 1000 sf | 1.2961 | 0.19831 | 1.4944 | Computers/1000 sf | 237 | 409 | 409 | 0.0539 | 0.0739 | 0.0739 | 0 | 0 | 0 | 237 | 409 | 409 | 0.0539 | 0.0739 | 0.0739 | 0 | 0 | 0 |  | 5 | 0 | 0 | 1.6667 | 0.5 | 20 | 0 | 0 | 6.79 | 0 | 0 | 0 | 0 | 0 | 1 | 1 | 1.3788 | 0.11559 | [7 empty] | High (2008) | High (2008) | High (2008) | None
M-004 | AppPlug - Desktop Computer (Com - Power Management) | PGE | COM | Electric | COMAppPlug - Desktop Computer (Com - Power Management) | Power Management Software for Networked Computers | No power management software. | No power management software. | AppPlug | Electronics | Electronics | DesktopComp | PMS | 0 | 0 | 0 | 0.7 |  | NA | 0.25 | NA | Computers | RSD | RESTAURANT - SIT-DOWN | New | CZ02 | Santa Rosa Area (CZ02) |  |  |  | 1000 sf | 1.2961 | 0.19831 | 1.4944 | Computers/1000 sf | 237 | 409 | 409 | 0.0539 | 0.0739 | 0.0739 | 0 | 0 | 0 | 237 | 409 | 409 | 0.0539 | 0.0739 | 0.0739 | 0 | 0 | 0 |  | 5 | 0 | 0 | 1.6667 | 0.5 | 20 | 0 | 0 | 6.79 | 0 | 0 | 0 | 0 | 0 | 1 | 1 | 1.3788 | 0.11559 | [7 empty] | High (2008) | High (2008) | High (2008) | None
M-004 | AppPlug - Desktop Computer (Com - Power Management) | PGE | COM | Electric | COMAppPlug - Desktop Computer (Com - Power Management) | Power Management Software for Networked Computers | No power management software. | No power management software. | AppPlug | Electronics | Electronics | DesktopComp | PMS | 0 | 0 | 0 | 0.7 |  | NA | 0.25 | NA | Computers | RSD | RESTAURANT - SIT-DOWN | Existing | CZ02 | Santa Rosa Area (CZ02) |  |  |  | 1000 sf | 1.2961 | 0.19831 | 1.4944 | Computers/1000 sf | 237 | 409 | 409 | 0.0539 | 0.0739 | 0.0739 | 0 | 0 | 0 | 237 | 409 | 409 | 0.0539 | 0.0739 | 0.0739 | 0 | 0 | 0 |  | 5 | 0 | 0 | 1.6667 | 0.5 | 20 | 0 | 0 | 6.79 | 0 | 0 | 0 | 0 | 0 | 1 | 1 | 1.3788 | 0.11559 | [7 empty] | High (2008) | High (2008) | High (2008) | None
M-004 | AppPlug - Desktop Computer (Com - Power Management) | PGE | COM | Electric | COMAppPlug - Desktop Computer (Com - Power Management) | Power Management Software for Networked Computers | No power management software. | No power management software. | AppPlug | Electronics | Electronics | DesktopComp | PMS | 0 | 0 | 0 | 0.7 |  | NA | 0.25 | NA | Computers | RSD | RESTAURANT - SIT-DOWN | New | CZ03 | Oakland Area (CZ03) |  |  |  | 1000 sf | 1.2961 | 0.19831 | 1.4944 | Computers/1000 sf | 237 | 409 | 409 | 0.0539 | 0.0739 | 0.0739 | 0 | 0 | 0 | 237 | 409 | 409 | 0.0539 | 0.0739 | 0.0739 | 0 | 0 | 0 |  | 5 | 0 | 0 | 1.6667 | 0.5 | 20 | 0 | 0 | 6.79 | 0 | 0 | 0 | 0 | 0 | 1 | 1 | 1.3788 | 0.11559 | [7 empty] | High (2008) | High (2008) | High (2008) | None
M-004 | AppPlug - Desktop Computer (Com - Power Management) | PGE | COM | Electric | COMAppPlug - Desktop Computer (Com - Power Management) | Power Management Software for Networked Computers | No power management software. | No power management software. | AppPlug | Electronics | Electronics | DesktopComp | PMS | 0 | 0 | 0 | 0.7 |  | NA | 0.25 | NA | Computers | RSD | RESTAURANT - SIT-DOWN | Existing | CZ03 | Oakland Area (CZ03) |  |  |  | 1000 sf | 1.2961 | 0.19831 | 1.4944 | Computers/1000 sf | 237 | 409 | 409 | 0.0539 | 0.0739 | 0.0739 | 0 | 0 | 0 | 237 | 409 | 409 | 0.0539 | 0.0739 | 0.0739 | 0 | 0 | 0 |  | 5 | 0 | 0 | 1.6667 | 0.5 | 20 | 0 | 0 | 6.79 | 0 | 0 | 0 | 0 | 0 | 1 | 1 | 1.3788 | 0.11559 | [7 empty] | High (2008) | High (2008) | High (2008) | None
M-004 | AppPlug - Desktop Computer (Com - Power Management) | PGE | COM | Electric | COMAppPlug - Desktop Computer (Com - Power Management) | Power Management Software for Networked Computers | No power management software. | No power management software. | AppPlug | Electronics | Electronics | DesktopComp | PMS | 0 | 0 | 0 | 0.7 |  | NA | 0.25 | NA | Computers | RSD | RESTAURANT - SIT-DOWN | New | CZ04 | Sunnyvale Area (CZ04) |  |  |  | 1000 sf | 1.2961 | 0.19831 | 1.4944 | Computers/1000 sf | 237 | 409 | 409 | 0.0539 | 0.0739 | 0.0739 | 0 | 0 | 0 | 237 | 409 | 409 | 0.0539 | 0.0739 | 0.0739 | 0 | 0 | 0 |  | 5 | 0 | 0 | 1.6667 | 0.5 | 20 | 0 | 0 | 6.79 | 0 | 0 | 0 | 0 | 0 | 1 | 1 | 1.3788 | 0.11559 | [7 empty] | High (2008) | High (2008) | High (2008) | None
M-004 | AppPlug - Desktop Computer (Com - Power Management) | PGE | COM | Electric | COMAppPlug - Desktop Computer (Com - Power Management) | Power Management Software for Networked Computers | No power management software. | No power management software. | AppPlug | Electronics | Electronics | DesktopComp | PMS | 0 | 0 | 0 | 0.7 |  | NA | 0.25 | NA | Computers | RSD | RESTAURANT - SIT-DOWN | Existing | CZ04 | Sunnyvale Area (CZ04) |  |  |  | 1000 sf | 1.2961 | 0.19831 | 1.4944 | Computers/1000 sf | 237 | 409 | 409 | 0.0539 | 0.0739 | 0.0739 | 0 | 0 | 0 | 237 | 409 | 409 | 0.0539 | 0.0739 | 0.0739 | 0 | 0 | 0 |  | 5 | 0 | 0 | 1.6667 | 0.5 | 20 | 0 | 0 | 6.79 | 0 | 0 | 0 | 0 | 0 | 1 | 1 | 1.3788 | 0.11559 | [7 empty] | High (2008) | High (2008) | High (2008) | None
M-004 | AppPlug - Desktop Computer (Com - Power Management) | PGE | COM | Electric | COMAppPlug - Desktop Computer (Com - Power Management) | Power Management Software for Networked Computers | No power management software. | No power management software. | AppPlug | Electronics | Electronics | DesktopComp | PMS | 0 | 0 | 0 | 0.7 |  | NA | 0.25 | NA | Computers | RSD | RESTAURANT - SIT-DOWN | New | CZ05 | Santa Maria Area (CZ05) |  |  |  | 1000 sf | 1.2961 | 0.19831 | 1.4944 | Computers/1000 sf | 237 | 409 | 409 | 0.0539 | 0.0739 | 0.0739 | 0 | 0 | 0 | 237 | 409 | 409 | 0.0539 | 0.0739 | 0.0739 | 0 | 0 | 0 |  | 5 | 0 | 0 | 1.6667 | 0.5 | 20 | 0 | 0 | 6.79 | 0 | 0 | 0 | 0 | 0 | 1 | 1 | 1.3788 | 0.11559 | [7 empty] | High (2008) | High (2008) | High (2008) | None
M-004 | AppPlug - Desktop Computer (Com - Power Management) | PGE | COM | Electric | COMAppPlug - Desktop Computer (Com - Power Management) | Power Management Software for Networked Computers | No power management software. | No power management software. | AppPlug | Electronics | Electronics | DesktopComp | PMS | 0 | 0 | 0 | 0.7 |  | NA | 0.25 | NA | Computers | RSD | RESTAURANT - SIT-DOWN | Existing | CZ05 | Santa Maria Area (CZ05) |  |  |  | 1000 sf | 1.2961 | 0.19831 | 1.4944 | Computers/1000 sf | 237 | 409 | 409 | 0.0539 | 0.0739 | 0.0739 | 0 | 0 | 0 | 237 | 409 | 409 | 0.0539 | 0.0739 | 0.0739 | 0 | 0 | 0 |  | 5 | 0 | 0 | 1.6667 | 0.5 | 20 | 0 | 0 | 6.79 | 0 | 0 | 0 | 0 | 0 | 1 | 1 | 1.3788 | 0.11559 | [7 empty] | High (2008) | High (2008) | High (2008) | None
M-004 | AppPlug - Desktop Computer (Com - Power Management) | PGE | COM | Electric | COMAppPlug - Desktop Computer (Com - Power Management) | Power Management Software for Networked Computers | No power management software. | No power management software. | AppPlug | Electronics | Electronics | DesktopComp | PMS | 0 | 0 | 0 | 0.7 |  | NA | 0.25 | NA | Computers | RSD | RESTAURANT - SIT-DOWN | New | CZ11 | Red Bluff Area (CZ11) |  |  |  | 1000 sf | 1.2961 | 0.19831 | 1.4944 | Computers/1000 sf | 237 | 409 | 409 | 0.0539 | 0.0739 | 0.0739 | 0 | 0 | 0 | 237 | 409 | 409 | 0.0539 | 0.0739 | 0.0739 | 0 | 0 | 0 |  | 5 | 0 | 0 | 1.6667 | 0.5 | 20 | 0 | 0 | 6.79 | 0 | 0 | 0 | 0 | 0 | 1 | 1 | 1.3788 | 0.11559 | [7 empty] | High (2008) | High (2008) | High (2008) | None
M-004 | AppPlug - Desktop Computer (Com - Power Management) | PGE | COM | Electric | COMAppPlug - Desktop Computer (Com - Power Management) | Power Management Software for Networked Computers | No power management software. | No power management software. | AppPlug | Electronics | Electronics | DesktopComp | PMS | 0 | 0 | 0 | 0.7 |  | NA | 0.25 | NA | Computers | RSD | RESTAURANT - SIT-DOWN | Existing | CZ11 | Red Bluff Area (CZ11) |  |  |  | 1000 sf | 1.2961 | 0.19831 | 1.4944 | Computers/1000 sf | 237 | 409 | 409 | 0.0539 | 0.0739 | 0.0739 | 0 | 0 | 0 | 237 | 409 | 409 | 0.0539 | 0.0739 | 0.0739 | 0 | 0 | 0 |  | 5 | 0 | 0 | 1.6667 | 0.5 | 20 | 0 | 0 | 6.79 | 0 | 0 | 0 | 0 | 0 | 1 | 1 | 1.3788 | 0.11559 | [7 empty] | High (2008) | High (2008) | High (2008) | None
M-004 | AppPlug - Desktop Computer (Com - Power Management) | PGE | COM | Electric | COMAppPlug - Desktop Computer (Com - Power Management) | Power Management Software for Networked Computers | No power management software. | No power management software. | AppPlug | Electronics | Electronics | DesktopComp | PMS | 0 | 0 | 0 | 0.7 |  | NA | 0.25 | NA | Computers | RSD | RESTAURANT - SIT-DOWN | Existing | CZ13 | Fresno Area (CZ13) |  |  |  | 1000 sf | 1.2961 | 0.19831 | 1.4944 | Computers/1000 sf | 237 | 409 | 409 | 0.0539 | 0.0739 | 0.0739 | 0 | 0 | 0 | 237 | 409 | 409 | 0.0539 | 0.0739 | 0.0739 | 0 | 0 | 0 |  | 5 | 0 | 0 | 1.6667 | 0.5 | 20 | 0 | 0 | 6.79 | 0 | 0 | 0 | 0 | 0 | 1 | 1 | 1.3788 | 0.11559 | [7 empty] | High (2008) | High (2008) | High (2008) | None
M-004 | AppPlug - Desktop Computer (Com - Power Management) | PGE | COM | Electric | COMAppPlug - Desktop Computer (Com - Power Management) | Power Management Software for Networked Computers | No power management software. | No power management software. | AppPlug | Electronics | Electronics | DesktopComp | PMS | 0 | 0 | 0 | 0.7 |  | NA | 0.25 | NA | Computers | RSD | RESTAURANT - SIT-DOWN | New | CZ16 | Mount Shasta Area (CZ16) |  |  |  | 1000 sf | 1.2961 | 0.19831 | 1.4944 | Computers/1000 sf | 237 | 409 | 409 | 0.0539 | 0.0739 | 0.0739 | 0 | 0 | 0 | 237 | 409 | 409 | 0.0539 | 0.0739 | 0.0739 | 0 | 0 | 0 |  | 5 | 0 | 0 | 1.6667 | 0.5 | 20 | 0 | 0 | 6.79 | 0 | 0 | 0 | 0 | 0 | 1 | 1 | 1.3788 | 0.11559 | [7 empty] | High (2008) | High (2008) | High (2008) | None
M-004 | AppPlug - Desktop Computer (Com - Power Management) | PGE | COM | Electric | COMAppPlug - Desktop Computer (Com - Power Management) | Power Management Software for Networked Computers | No power management software. | No power management software. | AppPlug | Electronics | Electronics | DesktopComp | PMS | 0 | 0 | 0 | 0.7 |  | NA | 0.25 | NA | Computers | RSD | RESTAURANT - SIT-DOWN | Existing | CZ16 | Mount Shasta Area (CZ16) |  |  |  | 1000 sf | 1.2961 | 0.19831 | 1.4944 | Computers/1000 sf | 237 | 409 | 409 | 0.0539 | 0.0739 | 0.0739 | 0 | 0 | 0 | 237 | 409 | 409 | 0.0539 | 0.0739 | 0.0739 | 0 | 0 | 0 |  | 5 | 0 | 0 | 1.6667 | 0.5 | 20 | 0 | 0 | 6.79 | 0 | 0 | 0 | 0 | 0 | 1 | 1 | 1.3788 | 0.11559 | [7 empty] | High (2008) | High (2008) | High (2008) | None
M-004 | AppPlug - Desktop Computer (Com - Power Management) | SCE | COM | Electric | COMAppPlug - Desktop Computer (Com - Power Management) | Power Management Software for Networked Computers | No power management software. | No power management software. | AppPlug | Electronics | Electronics | DesktopComp | PMS | 0 | 0 | 0 | 0.7 |  | NA | 0.25 | NA | Computers | RSD | RESTAURANT - SIT-DOWN | New | CZ05 | Santa Maria Area (CZ05) |  |  |  | 1000 sf | 1.3042 | 0.18785 | 1.492 | Computers/1000 sf | 237 | 409 | 409 | 0.0539 | 0.0739 | 0.0739 | 0 | 0 | 0 | 237 | 409 | 409 | 0.0539 | 0.0739 | 0.0739 | 0 | 0 | 0 |  | 10 | 0 | 0 | 3.3333 | 0.5 | 16.745 | 0 | 0 | 6.375 | 0 | 0 | 0 | 0 | 0 | 1 | 1 | 1.3852 | 0.10679 | [7 empty] | High (2008) | High (2008) | High (2008) | None
M-004 | AppPlug - Desktop Computer (Com - Power Management) | SCE | COM | Electric | COMAppPlug - Desktop Computer (Com - Power Management) | Power Management Software for Networked Computers | No power management software. | No power management software. | AppPlug | Electronics | Electronics | DesktopComp | PMS | 0 | 0 | 0 | 0.7 |  | NA | 0.25 | NA | Computers | RSD | RESTAURANT - SIT-DOWN | Existing | CZ05 | Santa Maria Area (CZ05) |  |  |  | 1000 sf | 1.3042 | 0.18785 | 1.492 | Computers/1000 sf | 237 | 409 | 409 | 0.0539 | 0.0739 | 0.0739 | 0 | 0 | 0 | 237 | 409 | 409 | 0.0539 | 0.0739 | 0.0739 | 0 | 0 | 0 |  | 10 | 0 | 0 | 3.3333 | 0.5 | 16.745 | 0 | 0 | 6.375 | 0 | 0 | 0 | 0 | 0 | 1 | 1 | 1.3852 | 0.10679 | [7 empty] | High (2008) | High (2008) | High (2008) | None
M-004 | AppPlug - Desktop Computer (Com - Power Management) | SCE | COM | Electric | COMAppPlug - Desktop Computer (Com - Power Management) | Power Management Software for Networked Computers | No power management software. | No power management software. | AppPlug | Electronics | Electronics | DesktopComp | PMS | 0 | 0 | 0 | 0.7 |  | NA | 0.25 | NA | Computers | RSD | RESTAURANT - SIT-DOWN | New | CZ06 | Los Angeles Area (CZ06) |  |  |  | 1000 sf | 1.3042 | 0.18785 | 1.492 | Computers/1000 sf | 237 | 409 | 409 | 0.0539 | 0.0739 | 0.0739 | 0 | 0 | 0 | 237 | 409 | 409 | 0.0539 | 0.0739 | 0.0739 | 0 | 0 | 0 |  | 10 | 0 | 0 | 3.3333 | 0.5 | 16.745 | 0 | 0 | 6.375 | 0 | 0 | 0 | 0 | 0 | 1 | 1 | 1.3852 | 0.10679 | [7 empty] | High (2008) | High (2008) | High (2008) | None
M-004 | AppPlug - Desktop Computer (Com - Power Management) | SCE | COM | Electric | COMAppPlug - Desktop Computer (Com - Power Management) | Power Management Software for Networked Computers | No power management software. | No power management software. | AppPlug | Electronics | Electronics | DesktopComp | PMS | 0 | 0 | 0 | 0.7 |  | NA | 0.25 | NA | Computers | RSD | RESTAURANT - SIT-DOWN | Existing | CZ06 | Los Angeles Area (CZ06) |  |  |  | 1000 sf | 1.3042 | 0.18785 | 1.492 | Computers/1000 sf | 237 | 409 | 409 | 0.0539 | 0.0739 | 0.0739 | 0 | 0 | 0 | 237 | 409 | 409 | 0.0539 | 0.0739 | 0.0739 | 0 | 0 | 0 |  | 10 | 0 | 0 | 3.3333 | 0.5 | 16.745 | 0 | 0 | 6.375 | 0 | 0 | 0 | 0 | 0 | 1 | 1 | 1.3852 | 0.10679 | [7 empty] | High (2008) | High (2008) | High (2008) | None
M-004 | AppPlug - Desktop Computer (Com - Power Management) | SCE | COM | Electric | COMAppPlug - Desktop Computer (Com - Power Management) | Power Management Software for Networked Computers | No power management software. | No power management software. | AppPlug | Electronics | Electronics | DesktopComp | PMS | 0 | 0 | 0 | 0.7 |  | NA | 0.25 | NA | Computers | RSD | RESTAURANT - SIT-DOWN | New | CZ13 | Fresno Area (CZ13) |  |  |  | 1000 sf | 1.3042 | 0.18785 | 1.492 | Computers/1000 sf | 237 | 409 | 409 | 0.0539 | 0.0739 | 0.0739 | 0 | 0 | 0 | 237 | 409 | 409 | 0.0539 | 0.0739 | 0.0739 | 0 | 0 | 0 |  | 10 | 0 | 0 | 3.3333 | 0.5 | 16.745 | 0 | 0 | 6.375 | 0 | 0 | 0 | 0 | 0 | 1 | 1 | 1.3852 | 0.10679 | [7 empty] | High (2008) | High (2008) | High (2008) | None
M-004 | AppPlug - Desktop Computer (Com - Power Management) | SCE | COM | Electric | COMAppPlug - Desktop Computer (Com - Power Management) | Power Management Software for Networked Computers | No power management software. | No power management software. | AppPlug | Electronics | Electronics | DesktopComp | PMS | 0 | 0 | 0 | 0.7 |  | NA | 0.25 | NA | Computers | RSD | RESTAURANT - SIT-DOWN | Existing | CZ13 | Fresno Area (CZ13) |  |  |  | 1000 sf | 1.3042 | 0.18785 | 1.492 | Computers/1000 sf | 237 | 409 | 409 | 0.0539 | 0.0739 | 0.0739 | 0 | 0 | 0 | 237 | 409 | 409 | 0.0539 | 0.0739 | 0.0739 | 0 | 0 | 0 |  | 10 | 0 | 0 | 3.3333 | 0.5 | 16.745 | 0 | 0 | 6.375 | 0 | 0 | 0 | 0 | 0 | 1 | 1 | 1.3852 | 0.10679 | [7 empty] | High (2008) | High (2008) | High (2008) | None
M-004 | AppPlug - Desktop Computer (Com - Power Management) | SCE | COM | Electric | COMAppPlug - Desktop Computer (Com - Power Management) | Power Management Software for Networked Computers | No power management software. | No power management software. | AppPlug | Electronics | Electronics | DesktopComp | PMS | 0 | 0 | 0 | 0.7 |  | NA | 0.25 | NA | Computers | RSD | RESTAURANT - SIT-DOWN | New | CZ14 | China Lake Area (CZ14) |  |  |  | 1000 sf | 1.3042 | 0.18785 | 1.492 | Computers/1000 sf | 237 | 409 | 409 | 0.0539 | 0.0739 | 0.0739 | 0 | 0 | 0 | 237 | 409 | 409 | 0.0539 | 0.0739 | 0.0739 | 0 | 0 | 0 |  | 10 | 0 | 0 | 3.3333 | 0.5 | 16.745 | 0 | 0 | 6.375 | 0 | 0 | 0 | 0 | 0 | 1 | 1 | 1.3852 | 0.10679 | [7 empty] | High (2008) | High (2008) | High (2008) | None
M-004 | AppPlug - Desktop Computer (Com - Power Management) | SCE | COM | Electric | COMAppPlug - Desktop Computer (Com - Power Management) | Power Management Software for Networked Computers | No power management software. | No power management software. | AppPlug | Electronics | Electronics | DesktopComp | PMS | 0 | 0 | 0 | 0.7 |  | NA | 0.25 | NA | Computers | RSD | RESTAURANT - SIT-DOWN | Existing | CZ14 | China Lake Area (CZ14) |  |  |  | 1000 sf | 1.3042 | 0.18785 | 1.492 | Computers/1000 sf | 237 | 409 | 409 | 0.0539 | 0.0739 | 0.0739 | 0 | 0 | 0 | 237 | 409 | 409 | 0.0539 | 0.0739 | 0.0739 | 0 | 0 | 0 |  | 10 | 0 | 0 | 3.3333 | 0.5 | 16.745 | 0 | 0 | 6.375 | 0 | 0 | 0 | 0 | 0 | 1 | 1 | 1.3852 | 0.10679 | [7 empty] | High (2008) | High (2008) | High (2008) | None
M-004 | AppPlug - Desktop Computer (Com - Power Management) | PGE | COM | Electric | COMAppPlug - Desktop Computer (Com - Power Management) | Power Management Software for Networked Computers | No power management software. | No power management software. | AppPlug | Electronics | Electronics | DesktopComp | PMS | 0 | 0 | 0 | 0.7 |  | NA | 0.25 | NA | Computers | RT3 | RETAIL - MULTISTORY LARGE | New | CZ13 | Fresno Area (CZ13) |  |  |  | 1000 sf | 1.2961 | 0.19831 | 1.4944 | Computers/1000 sf | 237 | 409 | 409 | 0.0539 | 0.0739 | 0.0739 | 0 | 0 | 0 | 237 | 409 | 409 | 0.0539 | 0.0739 | 0.0739 | 0 | 0 | 0 |  | 5 | 0 | 0 | 1.6667 | 0.5 | 20 | 0 | 0 | 6.79 | 0 | 0 | 0 | 0 | 0 | 1 | 1 | 1.3788 | 0.11559 | [7 empty] | High (2008) | High (2008) | High (2008) | None
M-004 | AppPlug - Desktop Computer (Com - Power Management) | PGE | COM | Electric | COMAppPlug - Desktop Computer (Com - Power Management) | Power Management Software for Networked Computers | No power management software. | No power management software. | AppPlug | Electronics | Electronics | DesktopComp | PMS | 0 | 0 | 0 | 0.7 |  | NA | 0.25 | NA | Computers | RT3 | RETAIL - MULTISTORY LARGE | Existing | CZ13 | Fresno Area (CZ13) |  |  |  | 1000 sf | 1.2961 | 0.19831 | 1.4944 | Computers/1000 sf | 237 | 409 | 409 | 0.0539 | 0.0739 | 0.0739 | 0 | 0 | 0 | 237 | 409 | 409 | 0.0539 | 0.0739 | 0.0739 | 0 | 0 | 0 |  | 5 | 0 | 0 | 1.6667 | 0.5 | 20 | 0 | 0 | 6.79 | 0 | 0 | 0 | 0 | 0 | 1 | 1 | 1.3788 | 0.11559 | [7 empty] | High (2008) | High (2008) | High (2008) | None
M-004 | AppPlug - Desktop Computer (Com - Power Management) | SCE | COM | Electric | COMAppPlug - Desktop Computer (Com - Power Management) | Power Management Software for Networked Computers | No power management software. | No power management software. | AppPlug | Electronics | Electronics | DesktopComp | PMS | 0 | 0 | 0 | 0.7 |  | NA | 0.25 | NA | Computers | RFF | RESTAURANT - FAST-FOOD | Existing | CZ14 | China Lake Area (CZ14) |  |  |  | 1000 sf | 1.3042 | 0.18785 | 1.492 | Computers/1000 sf | 237 | 409 | 409 | 0.0539 | 0.0739 | 0.0739 | 0 | 0 | 0 | 237 | 409 | 409 | 0.0539 | 0.0739 | 0.0739 | 0 | 0 | 0 |  | 10 | 0 | 0 | 3.3333 | 0.5 | 16.745 | 0 | 0 | 6.375 | 0 | 0 | 0 | 0 | 0 | 1 | 1 | 1.3852 | 0.10679 | [7 empty] | High (2008) | High (2008) | High (2008) | None
M-004 | AppPlug - Desktop Computer (Com - Power Management) | SCE | COM | Electric | COMAppPlug - Desktop Computer (Com - Power Management) | Power Management Software for Networked Computers | No power management software. | No power management software. | AppPlug | Electronics | Electronics | DesktopComp | PMS | 0 | 0 | 0 | 0.7 |  | NA | 0.25 | NA | Computers | RFF | RESTAURANT - FAST-FOOD | New | CZ15 | Blythe Area (CZ15) |  |  |  | 1000 sf | 1.3042 | 0.18785 | 1.492 | Computers/1000 sf | 237 | 409 | 409 | 0.0539 | 0.0739 | 0.0739 | 0 | 0 | 0 | 237 | 409 | 409 | 0.0539 | 0.0739 | 0.0739 | 0 | 0 | 0 |  | 10 | 0 | 0 | 3.3333 | 0.5 | 16.745 | 0 | 0 | 6.375 | 0 | 0 | 0 | 0 | 0 | 1 | 1 | 1.3852 | 0.10679 | [7 empty] | High (2008) | High (2008) | High (2008) | None
M-004 | AppPlug - Desktop Computer (Com - Power Management) | SCE | COM | Electric | COMAppPlug - Desktop Computer (Com - Power Management) | Power Management Software for Networked Computers | No power management software. | No power management software. | AppPlug | Electronics | Electronics | DesktopComp | PMS | 0 | 0 | 0 | 0.7 |  | NA | 0.25 | NA | Computers | RFF | RESTAURANT - FAST-FOOD | Existing | CZ15 | Blythe Area (CZ15) |  |  |  | 1000 sf | 1.3042 | 0.18785 | 1.492 | Computers/1000 sf | 237 | 409 | 409 | 0.0539 | 0.0739 | 0.0739 | 0 | 0 | 0 | 237 | 409 | 409 | 0.0539 | 0.0739 | 0.0739 | 0 | 0 | 0 |  | 10 | 0 | 0 | 3.3333 | 0.5 | 16.745 | 0 | 0 | 6.375 | 0 | 0 | 0 | 0 | 0 | 1 | 1 | 1.3852 | 0.10679 | [7 empty] | High (2008) | High (2008) | High (2008) | None
M-004 | AppPlug - Desktop Computer (Com - Power Management) | SCE | COM | Electric | COMAppPlug - Desktop Computer (Com - Power Management) | Power Management Software for Networked Computers | No power management software. | No power management software. | AppPlug | Electronics | Electronics | DesktopComp | PMS | 0 | 0 | 0 | 0.7 |  | NA | 0.25 | NA | Computers | RFF | RESTAURANT - FAST-FOOD | New | CZ16 | Mount Shasta Area (CZ16) |  |  |  | 1000 sf | 1.3042 | 0.18785 | 1.492 | Computers/1000 sf | 237 | 409 | 409 | 0.0539 | 0.0739 | 0.0739 | 0 | 0 | 0 | 237 | 409 | 409 | 0.0539 | 0.0739 | 0.0739 | 0 | 0 | 0 |  | 10 | 0 | 0 | 3.3333 | 0.5 | 16.745 | 0 | 0 | 6.375 | 0 | 0 | 0 | 0 | 0 | 1 | 1 | 1.3852 | 0.10679 | [7 empty] | High (2008) | High (2008) | High (2008) | None
M-004 | AppPlug - Desktop Computer (Com - Power Management) | SCE | COM | Electric | COMAppPlug - Desktop Computer (Com - Power Management) | Power Management Software for Networked Computers | No power management software. | No power management software. | AppPlug | Electronics | Electronics | DesktopComp | PMS | 0 | 0 | 0 | 0.7 |  | NA | 0.25 | NA | Computers | RFF | RESTAURANT - FAST-FOOD | Existing | CZ16 | Mount Shasta Area (CZ16) |  |  |  | 1000 sf | 1.3042 | 0.18785 | 1.492 | Computers/1000 sf | 237 | 409 | 409 | 0.0539 | 0.0739 | 0.0739 | 0 | 0 | 0 | 237 | 409 | 409 | 0.0539 | 0.0739 | 0.0739 | 0 | 0 | 0 |  | 10 | 0 | 0 | 3.3333 | 0.5 | 16.745 | 0 | 0 | 6.375 | 0 | 0 | 0 | 0 | 0 | 1 | 1 | 1.3852 | 0.10679 | [7 empty] | High (2008) | High (2008) | High (2008) | None
M-004 | AppPlug - Desktop Computer (Com - Power Management) | SDGE | COM | Electric | COMAppPlug - Desktop Computer (Com - Power Management) | Power Management Software for Networked Computers | No power management software. | No power management software. | AppPlug | Electronics | Electronics | DesktopComp | PMS | 0 | 0 | 0 | 0.7 |  | NA | 0.25 | NA | Computers | RSD | RESTAURANT - SIT-DOWN | Existing | CZ07 | San Diego Area (CZ07) |  |  |  | 1000 sf | 1.3806 | 0.18248 | 1.563 | Computers/1000 sf | 237 | 409 | 409 | 0.0539 | 0.0739 | 0.0739 | 0 | 0 | 0 | 237 | 409 | 409 | 0.0539 | 0.0739 | 0.0739 | 0 | 0 | 0 |  | 10 | 0 | 0 | 3.3333 | 0.5 | 16.745 | 0 | 0 | 6.375 | 0 | 0 | 0 | 0 | 0 | 1 | 1 | 1.4637 | 0.099357 | [7 empty] | High (2008) | High (2008) | High (2008) | None
M-004 | AppPlug - Desktop Computer (Com - Power Management) | SDGE | COM | Electric | COMAppPlug - Desktop Computer (Com - Power Management) | Power Management Software for Networked Computers | No power management software. | No power management software. | AppPlug | Electronics | Electronics | DesktopComp | PMS | 0 | 0 | 0 | 0.7 |  | NA | 0.25 | NA | Computers | RSD | RESTAURANT - SIT-DOWN | New | CZ08 | El Toro Area (CZ08) |  |  |  | 1000 sf | 1.3806 | 0.18248 | 1.563 | Computers/1000 sf | 237 | 409 | 409 | 0.0539 | 0.0739 | 0.0739 | 0 | 0 | 0 | 237 | 409 | 409 | 0.0539 | 0.0739 | 0.0739 | 0 | 0 | 0 |  | 10 | 0 | 0 | 3.3333 | 0.5 | 16.745 | 0 | 0 | 6.375 | 0 | 0 | 0 | 0 | 0 | 1 | 1 | 1.4637 | 0.099357 | [7 empty] | High (2008) | High (2008) | High (2008) | None
M-004 | AppPlug - Desktop Computer (Com - Power Management) | SDGE | COM | Electric | COMAppPlug - Desktop Computer (Com - Power Management) | Power Management Software for Networked Computers | No power management software. | No power management software. | AppPlug | Electronics | Electronics | DesktopComp | PMS | 0 | 0 | 0 | 0.7 |  | NA | 0.25 | NA | Computers | RSD | RESTAURANT - SIT-DOWN | Existing | CZ08 | El Toro Area (CZ08) |  |  |  | 1000 sf | 1.3806 | 0.18248 | 1.563 | Computers/1000 sf | 237 | 409 | 409 | 0.0539 | 0.0739 | 0.0739 | 0 | 0 | 0 | 237 | 409 | 409 | 0.0539 | 0.0739 | 0.0739 | 0 | 0 | 0 |  | 10 | 0 | 0 | 3.3333 | 0.5 | 16.745 | 0 | 0 | 6.375 | 0 | 0 | 0 | 0 | 0 | 1 | 1 | 1.4637 | 0.099357 | [7 empty] | High (2008) | High (2008) | High (2008) | None
M-004 | AppPlug - Desktop Computer (Com - Power Management) | SDGE | COM | Electric | COMAppPlug - Desktop Computer (Com - Power Management) | Power Management Software for Networked Computers | No power management software. | No power management software. | AppPlug | Electronics | Electronics | DesktopComp | PMS | 0 | 0 | 0 | 0.7 |  | NA | 0.25 | NA | Computers | RSD | RESTAURANT - SIT-DOWN | New | CZ10 | San Bernardino Area (CZ10) |  |  |  | 1000 sf | 1.3806 | 0.18248 | 1.563 | Computers/1000 sf | 237 | 409 | 409 | 0.0539 | 0.0739 | 0.0739 | 0 | 0 | 0 | 237 | 409 | 409 | 0.0539 | 0.0739 | 0.0739 | 0 | 0 | 0 |  | 10 | 0 | 0 | 3.3333 | 0.5 | 16.745 | 0 | 0 | 6.375 | 0 | 0 | 0 | 0 | 0 | 1 | 1 | 1.4637 | 0.099357 | [7 empty] | High (2008) | High (2008) | High (2008) | None
M-004 | AppPlug - Desktop Computer (Com - Power Management) | SDGE | COM | Electric | COMAppPlug - Desktop Computer (Com - Power Management) | Power Management Software for Networked Computers | No power management software. | No power management software. | AppPlug | Electronics | Electronics | DesktopComp | PMS | 0 | 0 | 0 | 0.7 |  | NA | 0.25 | NA | Computers | RSD | RESTAURANT - SIT-DOWN | Existing | CZ10 | San Bernardino Area (CZ10) |  |  |  | 1000 sf | 1.3806 | 0.18248 | 1.563 | Computers/1000 sf | 237 | 409 | 409 | 0.0539 | 0.0739 | 0.0739 | 0 | 0 | 0 | 237 | 409 | 409 | 0.0539 | 0.0739 | 0.0739 | 0 | 0 | 0 |  | 10 | 0 | 0 | 3.3333 | 0.5 | 16.745 | 0 | 0 | 6.375 | 0 | 0 | 0 | 0 | 0 | 1 | 1 | 1.4637 | 0.099357 | [7 empty] | High (2008) | High (2008) | High (2008) | None
M-004 | AppPlug - Desktop Computer (Com - Power Management) | SDGE | COM | Electric | COMAppPlug - Desktop Computer (Com - Power Management) | Power Management Software for Networked Computers | No power management software. | No power management software. | AppPlug | Electronics | Electronics | DesktopComp | PMS | 0 | 0 | 0 | 0.7 |  | NA | 0.25 | NA | Computers | RSD | RESTAURANT - SIT-DOWN | New | CZ14 | China Lake Area (CZ14) |  |  |  | 1000 sf | 1.3806 | 0.18248 | 1.563 | Computers/1000 sf | 237 | 409 | 409 | 0.0539 | 0.0739 | 0.0739 | 0 | 0 | 0 | 237 | 409 | 409 | 0.0539 | 0.0739 | 0.0739 | 0 | 0 | 0 |  | 10 | 0 | 0 | 3.3333 | 0.5 | 16.745 | 0 | 0 | 6.375 | 0 | 0 | 0 | 0 | 0 | 1 | 1 | 1.4637 | 0.099357 | [7 empty] | High (2008) | High (2008) | High (2008) | None
M-004 | AppPlug - Desktop Computer (Com - Power Management) | SDGE | COM | Electric | COMAppPlug - Desktop Computer (Com - Power Management) | Power Management Software for Networked Computers | No power management software. | No power management software. | AppPlug | Electronics | Electronics | DesktopComp | PMS | 0 | 0 | 0 | 0.7 |  | NA | 0.25 | NA | Computers | RSD | RESTAURANT - SIT-DOWN | Existing | CZ14 | China Lake Area (CZ14) |  |  |  | 1000 sf | 1.3806 | 0.18248 | 1.563 | Computers/1000 sf | 237 | 409 | 409 | 0.0539 | 0.0739 | 0.0739 | 0 | 0 | 0 | 237 | 409 | 409 | 0.0539 | 0.0739 | 0.0739 | 0 | 0 | 0 |  | 10 | 0 | 0 | 3.3333 | 0.5 | 16.745 | 0 | 0 | 6.375 | 0 | 0 | 0 | 0 | 0 | 1 | 1 | 1.4637 | 0.099357 | [7 empty] | High (2008) | High (2008) | High (2008) | None
M-004 | AppPlug - Desktop Computer (Com - Power Management) | SDGE | COM | Electric | COMAppPlug - Desktop Computer (Com - Power Management) | Power Management Software for Networked Computers | No power management software. | No power management software. | AppPlug | Electronics | Electronics | DesktopComp | PMS | 0 | 0 | 0 | 0.7 |  | NA | 0.25 | NA | Computers | RSD | RESTAURANT - SIT-DOWN | New | CZ15 | Blythe Area (CZ15) |  |  |  | 1000 sf | 1.3806 | 0.18248 | 1.563 | Computers/1000 sf | 237 | 409 | 409 | 0.0539 | 0.0739 | 0.0739 | 0 | 0 | 0 | 237 | 409 | 409 | 0.0539 | 0.0739 | 0.0739 | 0 | 0 | 0 |  | 10 | 0 | 0 | 3.3333 | 0.5 | 16.745 | 0 | 0 | 6.375 | 0 | 0 | 0 | 0 | 0 | 1 | 1 | 1.4637 | 0.099357 | [7 empty] | High (2008) | High (2008) | High (2008) | None
M-004 | AppPlug - Desktop Computer (Com - Power Management) | SCE | COM | Electric | COMAppPlug - Desktop Computer (Com - Power Management) | Power Management Software for Networked Computers | No power management software. | No power management software. | AppPlug | Electronics | Electronics | DesktopComp | PMS | 0 | 0 | 0 | 0.7 |  | NA | 0.25 | NA | Computers | RSD | RESTAURANT - SIT-DOWN | Existing | CZ08 | El Toro Area (CZ08) |  |  |  | 1000 sf | 1.3042 | 0.18785 | 1.492 | Computers/1000 sf | 237 | 409 | 409 | 0.0539 | 0.0739 | 0.0739 | 0 | 0 | 0 | 237 | 409 | 409 | 0.0539 | 0.0739 | 0.0739 | 0 | 0 | 0 |  | 10 | 0 | 0 | 3.3333 | 0.5 | 16.745 | 0 | 0 | 6.375 | 0 | 0 | 0 | 0 | 0 | 1 | 1 | 1.3852 | 0.10679 | [7 empty] | High (2008) | High (2008) | High (2008) | None
M-004 | AppPlug - Desktop Computer (Com - Power Management) | SCE | COM | Electric | COMAppPlug - Desktop Computer (Com - Power Management) | Power Management Software for Networked Computers | No power management software. | No power management software. | AppPlug | Electronics | Electronics | DesktopComp | PMS | 0 | 0 | 0 | 0.7 |  | NA | 0.25 | NA | Computers | RSD | RESTAURANT - SIT-DOWN | New | CZ09 | Pasadena Area (CZ09) |  |  |  | 1000 sf | 1.3042 | 0.18785 | 1.492 | Computers/1000 sf | 237 | 409 | 409 | 0.0539 | 0.0739 | 0.0739 | 0 | 0 | 0 | 237 | 409 | 409 | 0.0539 | 0.0739 | 0.0739 | 0 | 0 | 0 |  | 10 | 0 | 0 | 3.3333 | 0.5 | 16.745 | 0 | 0 | 6.375 | 0 | 0 | 0 | 0 | 0 | 1 | 1 | 1.3852 | 0.10679 | [7 empty] | High (2008) | High (2008) | High (2008) | None
M-004 | AppPlug - Desktop Computer (Com - Power Management) | SCE | COM | Electric | COMAppPlug - Desktop Computer (Com - Power Management) | Power Management Software for Networked Computers | No power management software. | No power management software. | AppPlug | Electronics | Electronics | DesktopComp | PMS | 0 | 0 | 0 | 0.7 |  | NA | 0.25 | NA | Computers | RSD | RESTAURANT - SIT-DOWN | Existing | CZ09 | Pasadena Area (CZ09) |  |  |  | 1000 sf | 1.3042 | 0.18785 | 1.492 | Computers/1000 sf | 237 | 409 | 409 | 0.0539 | 0.0739 | 0.0739 | 0 | 0 | 0 | 237 | 409 | 409 | 0.0539 | 0.0739 | 0.0739 | 0 | 0 | 0 |  | 10 | 0 | 0 | 3.3333 | 0.5 | 16.745 | 0 | 0 | 6.375 | 0 | 0 | 0 | 0 | 0 | 1 | 1 | 1.3852 | 0.10679 | [7 empty] | High (2008) | High (2008) | High (2008) | None
M-004 | AppPlug - Desktop Computer (Com - Power Management) | SCE | COM | Electric | COMAppPlug - Desktop Computer (Com - Power Management) | Power Management Software for Networked Computers | No power management software. | No power management software. | AppPlug | Electronics | Electronics | DesktopComp | PMS | 0 | 0 | 0 | 0.7 |  | NA | 0.25 | NA | Computers | RSD | RESTAURANT - SIT-DOWN | New | CZ10 | San Bernardino Area (CZ10) |  |  |  | 1000 sf | 1.3042 | 0.18785 | 1.492 | Computers/1000 sf | 237 | 409 | 409 | 0.0539 | 0.0739 | 0.0739 | 0 | 0 | 0 | 237 | 409 | 409 | 0.0539 | 0.0739 | 0.0739 | 0 | 0 | 0 |  | 10 | 0 | 0 | 3.3333 | 0.5 | 16.745 | 0 | 0 | 6.375 | 0 | 0 | 0 | 0 | 0 | 1 | 1 | 1.3852 | 0.10679 | [7 empty] | High (2008) | High (2008) | High (2008) | None
M-004 | AppPlug - Desktop Computer (Com - Power Management) | SCE | COM | Electric | COMAppPlug - Desktop Computer (Com - Power Management) | Power Management Software for Networked Computers | No power management software. | No power management software. | AppPlug | Electronics | Electronics | DesktopComp | PMS | 0 | 0 | 0 | 0.7 |  | NA | 0.25 | NA | Computers | RSD | RESTAURANT - SIT-DOWN | Existing | CZ10 | San Bernardino Area (CZ10) |  |  |  | 1000 sf | 1.3042 | 0.18785 | 1.492 | Computers/1000 sf | 237 | 409 | 409 | 0.0539 | 0.0739 | 0.0739 | 0 | 0 | 0 | 237 | 409 | 409 | 0.0539 | 0.0739 | 0.0739 | 0 | 0 | 0 |  | 10 | 0 | 0 | 3.3333 | 0.5 | 16.745 | 0 | 0 | 6.375 | 0 | 0 | 0 | 0 | 0 | 1 | 1 | 1.3852 | 0.10679 | [7 empty] | High (2008) | High (2008) | High (2008) | None
M-004 | AppPlug - Desktop Computer (Com - Power Management) | PGE | COM | Electric | COMAppPlug - Desktop Computer (Com - Power Management) | Power Management Software for Networked Computers | No power management software. | No power management software. | AppPlug | Electronics | Electronics | DesktopComp | PMS | 0 | 0 | 0 | 0.7 |  | NA | 0.25 | NA | Computers | RT3 | RETAIL - MULTISTORY LARGE | New | CZ16 | Mount Shasta Area (CZ16) |  |  |  | 1000 sf | 1.2961 | 0.19831 | 1.4944 | Computers/1000 sf | 237 | 409 | 409 | 0.0539 | 0.0739 | 0.0739 | 0 | 0 | 0 | 237 | 409 | 409 | 0.0539 | 0.0739 | 0.0739 | 0 | 0 | 0 |  | 5 | 0 | 0 | 1.6667 | 0.5 | 20 | 0 | 0 | 6.79 | 0 | 0 | 0 | 0 | 0 | 1 | 1 | 1.3788 | 0.11559 | [7 empty] | High (2008) | High (2008) | High (2008) | None
M-004 | AppPlug - Desktop Computer (Com - Power Management) | PGE | COM | Electric | COMAppPlug - Desktop Computer (Com - Power Management) | Power Management Software for Networked Computers | No power management software. | No power management software. | AppPlug | Electronics | Electronics | DesktopComp | PMS | 0 | 0 | 0 | 0.7 |  | NA | 0.25 | NA | Computers | RT3 | RETAIL - MULTISTORY LARGE | Existing | CZ16 | Mount Shasta Area (CZ16) |  |  |  | 1000 sf | 1.2961 | 0.19831 | 1.4944 | Computers/1000 sf | 237 | 409 | 409 | 0.0539 | 0.0739 | 0.0739 | 0 | 0 | 0 | 237 | 409 | 409 | 0.0539 | 0.0739 | 0.0739 | 0 | 0 | 0 |  | 5 | 0 | 0 | 1.6667 | 0.5 | 20 | 0 | 0 | 6.79 | 0 | 0 | 0 | 0 | 0 | 1 | 1 | 1.3788 | 0.11559 | [7 empty] | High (2008) | High (2008) | High (2008) | None
M-004 | AppPlug - Desktop Computer (Com - Power Management) | SCE | COM | Electric | COMAppPlug - Desktop Computer (Com - Power Management) | Power Management Software for Networked Computers | No power management software. | No power management software. | AppPlug | Electronics | Electronics | DesktopComp | PMS | 0 | 0 | 0 | 0.7 |  | NA | 0.25 | NA | Computers | RT3 | RETAIL - MULTISTORY LARGE | New | CZ05 | Santa Maria Area (CZ05) |  |  |  | 1000 sf | 1.3042 | 0.18785 | 1.492 | Computers/1000 sf | 237 | 409 | 409 | 0.0539 | 0.0739 | 0.0739 | 0 | 0 | 0 | 237 | 409 | 409 | 0.0539 | 0.0739 | 0.0739 | 0 | 0 | 0 |  | 10 | 0 | 0 | 3.3333 | 0.5 | 16.745 | 0 | 0 | 6.375 | 0 | 0 | 0 | 0 | 0 | 1 | 1 | 1.3852 | 0.10679 | [7 empty] | High (2008) | High (2008) | High (2008) | None
M-004 | AppPlug - Desktop Computer (Com - Power Management) | SCE | COM | Electric | COMAppPlug - Desktop Computer (Com - Power Management) | Power Management Software for Networked Computers | No power management software. | No power management software. | AppPlug | Electronics | Electronics | DesktopComp | PMS | 0 | 0 | 0 | 0.7 |  | NA | 0.25 | NA | Computers | RT3 | RETAIL - MULTISTORY LARGE | Existing | CZ05 | Santa Maria Area (CZ05) |  |  |  | 1000 sf | 1.3042 | 0.18785 | 1.492 | Computers/1000 sf | 237 | 409 | 409 | 0.0539 | 0.0739 | 0.0739 | 0 | 0 | 0 | 237 | 409 | 409 | 0.0539 | 0.0739 | 0.0739 | 0 | 0 | 0 |  | 10 | 0 | 0 | 3.3333 | 0.5 | 16.745 | 0 | 0 | 6.375 | 0 | 0 | 0 | 0 | 0 | 1 | 1 | 1.3852 | 0.10679 | [7 empty] | High (2008) | High (2008) | High (2008) | None
M-004 | AppPlug - Desktop Computer (Com - Power Management) | SCE | COM | Electric | COMAppPlug - Desktop Computer (Com - Power Management) | Power Management Software for Networked Computers | No power management software. | No power management software. | AppPlug | Electronics | Electronics | DesktopComp | PMS | 0 | 0 | 0 | 0.7 |  | NA | 0.25 | NA | Computers | RT3 | RETAIL - MULTISTORY LARGE | New | CZ06 | Los Angeles Area (CZ06) |  |  |  | 1000 sf | 1.3042 | 0.18785 | 1.492 | Computers/1000 sf | 237 | 409 | 409 | 0.0539 | 0.0739 | 0.0739 | 0 | 0 | 0 | 237 | 409 | 409 | 0.0539 | 0.0739 | 0.0739 | 0 | 0 | 0 |  | 10 | 0 | 0 | 3.3333 | 0.5 | 16.745 | 0 | 0 | 6.375 | 0 | 0 | 0 | 0 | 0 | 1 | 1 | 1.3852 | 0.10679 | [7 empty] | High (2008) | High (2008) | High (2008) | None
M-004 | AppPlug - Desktop Computer (Com - Power Management) | SCE | COM | Electric | COMAppPlug - Desktop Computer (Com - Power Management) | Power Management Software for Networked Computers | No power management software. | No power management software. | AppPlug | Electronics | Electronics | DesktopComp | PMS | 0 | 0 | 0 | 0.7 |  | NA | 0.25 | NA | Computers | RT3 | RETAIL - MULTISTORY LARGE | Existing | CZ06 | Los Angeles Area (CZ06) |  |  |  | 1000 sf | 1.3042 | 0.18785 | 1.492 | Computers/1000 sf | 237 | 409 | 409 | 0.0539 | 0.0739 | 0.0739 | 0 | 0 | 0 | 237 | 409 | 409 | 0.0539 | 0.0739 | 0.0739 | 0 | 0 | 0 |  | 10 | 0 | 0 | 3.3333 | 0.5 | 16.745 | 0 | 0 | 6.375 | 0 | 0 | 0 | 0 | 0 | 1 | 1 | 1.3852 | 0.10679 | [7 empty] | High (2008) | High (2008) | High (2008) | None
M-004 | AppPlug - Desktop Computer (Com - Power Management) | SCE | COM | Electric | COMAppPlug - Desktop Computer (Com - Power Management) | Power Management Software for Networked Computers | No power management software. | No power management software. | AppPlug | Electronics | Electronics | DesktopComp | PMS | 0 | 0 | 0 | 0.7 |  | NA | 0.25 | NA | Computers | RT3 | RETAIL - MULTISTORY LARGE | New | CZ08 | El Toro Area (CZ08) |  |  |  | 1000 sf | 1.3042 | 0.18785 | 1.492 | Computers/1000 sf | 237 | 409 | 409 | 0.0539 | 0.0739 | 0.0739 | 0 | 0 | 0 | 237 | 409 | 409 | 0.0539 | 0.0739 | 0.0739 | 0 | 0 | 0 |  | 10 | 0 | 0 | 3.3333 | 0.5 | 16.745 | 0 | 0 | 6.375 | 0 | 0 | 0 | 0 | 0 | 1 | 1 | 1.3852 | 0.10679 | [7 empty] | High (2008) | High (2008) | High (2008) | None
M-004 | AppPlug - Desktop Computer (Com - Power Management) | PGE | COM | Electric | COMAppPlug - Desktop Computer (Com - Power Management) | Power Management Software for Networked Computers | No power management software. | No power management software. | AppPlug | Electronics | Electronics | DesktopComp | PMS | 0 | 0 | 0 | 0.7 |  | NA | 0.25 | NA | Computers | RTS | RETAIL - SMALL | New | CZ03 | Oakland Area (CZ03) |  |  |  | 1000 sf | 1.2961 | 0.19831 | 1.4944 | Computers/1000 sf | 237 | 409 | 409 | 0.0539 | 0.0739 | 0.0739 | 0 | 0 | 0 | 237 | 409 | 409 | 0.0539 | 0.0739 | 0.0739 | 0 | 0 | 0 |  | 5 | 0 | 0 | 1.6667 | 0.5 | 20 | 0 | 0 | 6.79 | 0 | 0 | 0 | 0 | 0 | 1 | 1 | 1.3788 | 0.11559 | [7 empty] | High (2008) | High (2008) | High (2008) | None
M-004 | AppPlug - Desktop Computer (Com - Power Management) | PGE | COM | Electric | COMAppPlug - Desktop Computer (Com - Power Management) | Power Management Software for Networked Computers | No power management software. | No power management software. | AppPlug | Electronics | Electronics | DesktopComp | PMS | 0 | 0 | 0 | 0.7 |  | NA | 0.25 | NA | Computers | RTS | RETAIL - SMALL | Existing | CZ04 | Sunnyvale Area (CZ04) |  |  |  | 1000 sf | 1.2961 | 0.19831 | 1.4944 | Computers/1000 sf | 237 | 409 | 409 | 0.0539 | 0.0739 | 0.0739 | 0 | 0 | 0 | 237 | 409 | 409 | 0.0539 | 0.0739 | 0.0739 | 0 | 0 | 0 |  | 5 | 0 | 0 | 1.6667 | 0.5 | 20 | 0 | 0 | 6.79 | 0 | 0 | 0 | 0 | 0 | 1 | 1 | 1.3788 | 0.11559 | [7 empty] | High (2008) | High (2008) | High (2008) | None
M-004 | AppPlug - Desktop Computer (Com - Power Management) | PGE | COM | Electric | COMAppPlug - Desktop Computer (Com - Power Management) | Power Management Software for Networked Computers | No power management software. | No power management software. | AppPlug | Electronics | Electronics | DesktopComp | PMS | 0 | 0 | 0 | 0.7 |  | NA | 0.25 | NA | Computers | RTS | RETAIL - SMALL | New | CZ04 | Sunnyvale Area (CZ04) |  |  |  | 1000 sf | 1.2961 | 0.19831 | 1.4944 | Computers/1000 sf | 237 | 409 | 409 | 0.0539 | 0.0739 | 0.0739 | 0 | 0 | 0 | 237 | 409 | 409 | 0.0539 | 0.0739 | 0.0739 | 0 | 0 | 0 |  | 5 | 0 | 0 | 1.6667 | 0.5 | 20 | 0 | 0 | 6.79 | 0 | 0 | 0 | 0 | 0 | 1 | 1 | 1.3788 | 0.11559 | [7 empty] | High (2008) | High (2008) | High (2008) | None
M-004 | AppPlug - Desktop Computer (Com - Power Management) | PGE | COM | Electric | COMAppPlug - Desktop Computer (Com - Power Management) | Power Management Software for Networked Computers | No power management software. | No power management software. | AppPlug | Electronics | Electronics | DesktopComp | PMS | 0 | 0 | 0 | 0.7 |  | NA | 0.25 | NA | Computers | RTS | RETAIL - SMALL | Existing | CZ05 | Santa Maria Area (CZ05) |  |  |  | 1000 sf | 1.2961 | 0.19831 | 1.4944 | Computers/1000 sf | 237 | 409 | 409 | 0.0539 | 0.0739 | 0.0739 | 0 | 0 | 0 | 237 | 409 | 409 | 0.0539 | 0.0739 | 0.0739 | 0 | 0 | 0 |  | 5 | 0 | 0 | 1.6667 | 0.5 | 20 | 0 | 0 | 6.79 | 0 | 0 | 0 | 0 | 0 | 1 | 1 | 1.3788 | 0.11559 | [7 empty] | High (2008) | High (2008) | High (2008) | None
M-004 | AppPlug - Desktop Computer (Com - Power Management) | PGE | COM | Electric | COMAppPlug - Desktop Computer (Com - Power Management) | Power Management Software for Networked Computers | No power management software. | No power management software. | AppPlug | Electronics | Electronics | DesktopComp | PMS | 0 | 0 | 0 | 0.7 |  | NA | 0.25 | NA | Computers | RTS | RETAIL - SMALL | New | CZ05 | Santa Maria Area (CZ05) |  |  |  | 1000 sf | 1.2961 | 0.19831 | 1.4944 | Computers/1000 sf | 237 | 409 | 409 | 0.0539 | 0.0739 | 0.0739 | 0 | 0 | 0 | 237 | 409 | 409 | 0.0539 | 0.0739 | 0.0739 | 0 | 0 | 0 |  | 5 | 0 | 0 | 1.6667 | 0.5 | 20 | 0 | 0 | 6.79 | 0 | 0 | 0 | 0 | 0 | 1 | 1 | 1.3788 | 0.11559 | [7 empty] | High (2008) | High (2008) | High (2008) | None
M-004 | AppPlug - Desktop Computer (Com - Power Management) | PGE | COM | Electric | COMAppPlug - Desktop Computer (Com - Power Management) | Power Management Software for Networked Computers | No power management software. | No power management software. | AppPlug | Electronics | Electronics | DesktopComp | PMS | 0 | 0 | 0 | 0.7 |  | NA | 0.25 | NA | Computers | RTS | RETAIL - SMALL | Existing | CZ11 | Red Bluff Area (CZ11) |  |  |  | 1000 sf | 1.2961 | 0.19831 | 1.4944 | Computers/1000 sf | 237 | 409 | 409 | 0.0539 | 0.0739 | 0.0739 | 0 | 0 | 0 | 237 | 409 | 409 | 0.0539 | 0.0739 | 0.0739 | 0 | 0 | 0 |  | 5 | 0 | 0 | 1.6667 | 0.5 | 20 | 0 | 0 | 6.79 | 0 | 0 | 0 | 0 | 0 | 1 | 1 | 1.3788 | 0.11559 | [7 empty] | High (2008) | High (2008) | High (2008) | None
M-004 | AppPlug - Desktop Computer (Com - Power Management) | SDGE | COM | Electric | COMAppPlug - Desktop Computer (Com - Power Management) | Power Management Software for Networked Computers | No power management software. | No power management software. | AppPlug | Electronics | Electronics | DesktopComp | PMS | 0 | 0 | 0 | 0.7 |  | NA | 0.25 | NA | Computers | RSD | RESTAURANT - SIT-DOWN | Existing | CZ15 | Blythe Area (CZ15) |  |  |  | 1000 sf | 1.3806 | 0.18248 | 1.563 | Computers/1000 sf | 237 | 409 | 409 | 0.0539 | 0.0739 | 0.0739 | 0 | 0 | 0 | 237 | 409 | 409 | 0.0539 | 0.0739 | 0.0739 | 0 | 0 | 0 |  | 10 | 0 | 0 | 3.3333 | 0.5 | 16.745 | 0 | 0 | 6.375 | 0 | 0 | 0 | 0 | 0 | 1 | 1 | 1.4637 | 0.099357 | [7 empty] | High (2008) | High (2008) | High (2008) | None
M-004 | AppPlug - Desktop Computer (Com - Power Management) | PGE | COM | Electric | COMAppPlug - Desktop Computer (Com - Power Management) | Power Management Software for Networked Computers | No power management software. | No power management software. | AppPlug | Electronics | Electronics | DesktopComp | PMS | 0 | 0 | 0 | 0.7 |  | NA | 0.25 | NA | Computers | RT3 | RETAIL - MULTISTORY LARGE | New | CZ01 | Arcata Area (CZ01) |  |  |  | 1000 sf | 1.2961 | 0.19831 | 1.4944 | Computers/1000 sf | 237 | 409 | 409 | 0.0539 | 0.0739 | 0.0739 | 0 | 0 | 0 | 237 | 409 | 409 | 0.0539 | 0.0739 | 0.0739 | 0 | 0 | 0 |  | 5 | 0 | 0 | 1.6667 | 0.5 | 20 | 0 | 0 | 6.79 | 0 | 0 | 0 | 0 | 0 | 1 | 1 | 1.3788 | 0.11559 | [7 empty] | High (2008) | High (2008) | High (2008) | None
M-004 | AppPlug - Desktop Computer (Com - Power Management) | PGE | COM | Electric | COMAppPlug - Desktop Computer (Com - Power Management) | Power Management Software for Networked Computers | No power management software. | No power management software. | AppPlug | Electronics | Electronics | DesktopComp | PMS | 0 | 0 | 0 | 0.7 |  | NA | 0.25 | NA | Computers | RT3 | RETAIL - MULTISTORY LARGE | Existing | CZ01 | Arcata Area (CZ01) |  |  |  | 1000 sf | 1.2961 | 0.19831 | 1.4944 | Computers/1000 sf | 237 | 409 | 409 | 0.0539 | 0.0739 | 0.0739 | 0 | 0 | 0 | 237 | 409 | 409 | 0.0539 | 0.0739 | 0.0739 | 0 | 0 | 0 |  | 5 | 0 | 0 | 1.6667 | 0.5 | 20 | 0 | 0 | 6.79 | 0 | 0 | 0 | 0 | 0 | 1 | 1 | 1.3788 | 0.11559 | [7 empty] | High (2008) | High (2008) | High (2008) | None
M-004 | AppPlug - Desktop Computer (Com - Power Management) | PGE | COM | Electric | COMAppPlug - Desktop Computer (Com - Power Management) | Power Management Software for Networked Computers | No power management software. | No power management software. | AppPlug | Electronics | Electronics | DesktopComp | PMS | 0 | 0 | 0 | 0.7 |  | NA | 0.25 | NA | Computers | RT3 | RETAIL - MULTISTORY LARGE | New | CZ02 | Santa Rosa Area (CZ02) |  |  |  | 1000 sf | 1.2961 | 0.19831 | 1.4944 | Computers/1000 sf | 237 | 409 | 409 | 0.0539 | 0.0739 | 0.0739 | 0 | 0 | 0 | 237 | 409 | 409 | 0.0539 | 0.0739 | 0.0739 | 0 | 0 | 0 |  | 5 | 0 | 0 | 1.6667 | 0.5 | 20 | 0 | 0 | 6.79 | 0 | 0 | 0 | 0 | 0 | 1 | 1 | 1.3788 | 0.11559 | [7 empty] | High (2008) | High (2008) | High (2008) | None
M-004 | AppPlug - Desktop Computer (Com - Power Management) | SDGE | COM | Electric | COMAppPlug - Desktop Computer (Com - Power Management) | Power Management Software for Networked Computers | No power management software. | No power management software. | AppPlug | Electronics | Electronics | DesktopComp | PMS | 0 | 0 | 0 | 0.7 |  | NA | 0.25 | NA | Computers | RFF | RESTAURANT - FAST-FOOD | Existing | CZ10 | San Bernardino Area (CZ10) |  |  |  | 1000 sf | 1.3806 | 0.18248 | 1.563 | Computers/1000 sf | 237 | 409 | 409 | 0.0539 | 0.0739 | 0.0739 | 0 | 0 | 0 | 237 | 409 | 409 | 0.0539 | 0.0739 | 0.0739 | 0 | 0 | 0 |  | 10 | 0 | 0 | 3.3333 | 0.5 | 16.745 | 0 | 0 | 6.375 | 0 | 0 | 0 | 0 | 0 | 1 | 1 | 1.4637 | 0.099357 | [7 empty] | High (2008) | High (2008) | High (2008) | None
M-004 | AppPlug - Desktop Computer (Com - Power Management) | SDGE | COM | Electric | COMAppPlug - Desktop Computer (Com - Power Management) | Power Management Software for Networked Computers | No power management software. | No power management software. | AppPlug | Electronics | Electronics | DesktopComp | PMS | 0 | 0 | 0 | 0.7 |  | NA | 0.25 | NA | Computers | RFF | RESTAURANT - FAST-FOOD | New | CZ10 | San Bernardino Area (CZ10) |  |  |  | 1000 sf | 1.3806 | 0.18248 | 1.563 | Computers/1000 sf | 237 | 409 | 409 | 0.0539 | 0.0739 | 0.0739 | 0 | 0 | 0 | 237 | 409 | 409 | 0.0539 | 0.0739 | 0.0739 | 0 | 0 | 0 |  | 10 | 0 | 0 | 3.3333 | 0.5 | 16.745 | 0 | 0 | 6.375 | 0 | 0 | 0 | 0 | 0 | 1 | 1 | 1.4637 | 0.099357 | [7 empty] | High (2008) | High (2008) | High (2008) | None
M-004 | AppPlug - Desktop Computer (Com - Power Management) | SDGE | COM | Electric | COMAppPlug - Desktop Computer (Com - Power Management) | Power Management Software for Networked Computers | No power management software. | No power management software. | AppPlug | Electronics | Electronics | DesktopComp | PMS | 0 | 0 | 0 | 0.7 |  | NA | 0.25 | NA | Computers | RFF | RESTAURANT - FAST-FOOD | Existing | CZ14 | China Lake Area (CZ14) |  |  |  | 1000 sf | 1.3806 | 0.18248 | 1.563 | Computers/1000 sf | 237 | 409 | 409 | 0.0539 | 0.0739 | 0.0739 | 0 | 0 | 0 | 237 | 409 | 409 | 0.0539 | 0.0739 | 0.0739 | 0 | 0 | 0 |  | 10 | 0 | 0 | 3.3333 | 0.5 | 16.745 | 0 | 0 | 6.375 | 0 | 0 | 0 | 0 | 0 | 1 | 1 | 1.4637 | 0.099357 | [7 empty] | High (2008) | High (2008) | High (2008) | None
M-004 | AppPlug - Desktop Computer (Com - Power Management) | PGE | COM | Electric | COMAppPlug - Desktop Computer (Com - Power Management) | Power Management Software for Networked Computers | No power management software. | No power management software. | AppPlug | Electronics | Electronics | DesktopComp | PMS | 0 | 0 | 0 | 0.7 |  | NA | 0.25 | NA | Computers | RSD | RESTAURANT - SIT-DOWN | New | CZ12 | Sacramento Area (CZ12) |  |  |  | 1000 sf | 1.2961 | 0.19831 | 1.4944 | Computers/1000 sf | 237 | 409 | 409 | 0.0539 | 0.0739 | 0.0739 | 0 | 0 | 0 | 237 | 409 | 409 | 0.0539 | 0.0739 | 0.0739 | 0 | 0 | 0 |  | 5 | 0 | 0 | 1.6667 | 0.5 | 20 | 0 | 0 | 6.79 | 0 | 0 | 0 | 0 | 0 | 1 | 1 | 1.3788 | 0.11559 | [7 empty] | High (2008) | High (2008) | High (2008) | None
M-004 | AppPlug - Desktop Computer (Com - Power Management) | PGE | COM | Electric | COMAppPlug - Desktop Computer (Com - Power Management) | Power Management Software for Networked Computers | No power management software. | No power management software. | AppPlug | Electronics | Electronics | DesktopComp | PMS | 0 | 0 | 0 | 0.7 |  | NA | 0.25 | NA | Computers | RSD | RESTAURANT - SIT-DOWN | Existing | CZ12 | Sacramento Area (CZ12) |  |  |  | 1000 sf | 1.2961 | 0.19831 | 1.4944 | Computers/1000 sf | 237 | 409 | 409 | 0.0539 | 0.0739 | 0.0739 | 0 | 0 | 0 | 237 | 409 | 409 | 0.0539 | 0.0739 | 0.0739 | 0 | 0 | 0 |  | 5 | 0 | 0 | 1.6667 | 0.5 | 20 | 0 | 0 | 6.79 | 0 | 0 | 0 | 0 | 0 | 1 | 1 | 1.3788 | 0.11559 | [7 empty] | High (2008) | High (2008) | High (2008) | None
M-004 | AppPlug - Desktop Computer (Com - Power Management) | PGE | COM | Electric | COMAppPlug - Desktop Computer (Com - Power Management) | Power Management Software for Networked Computers | No power management software. | No power management software. | AppPlug | Electronics | Electronics | DesktopComp | PMS | 0 | 0 | 0 | 0.7 |  | NA | 0.25 | NA | Computers | RSD | RESTAURANT - SIT-DOWN | New | CZ13 | Fresno Area (CZ13) |  |  |  | 1000 sf | 1.2961 | 0.19831 | 1.4944 | Computers/1000 sf | 237 | 409 | 409 | 0.0539 | 0.0739 | 0.0739 | 0 | 0 | 0 | 237 | 409 | 409 | 0.0539 | 0.0739 | 0.0739 | 0 | 0 | 0 |  | 5 | 0 | 0 | 1.6667 | 0.5 | 20 | 0 | 0 | 6.79 | 0 | 0 | 0 | 0 | 0 | 1 | 1 | 1.3788 | 0.11559 | [7 empty] | High (2008) | High (2008) | High (2008) | None
M-004 | AppPlug - Desktop Computer (Com - Power Management) | SDGE | COM | Electric | COMAppPlug - Desktop Computer (Com - Power Management) | Power Management Software for Networked Computers | No power management software. | No power management software. | AppPlug | Electronics | Electronics | DesktopComp | PMS | 0 | 0 | 0 | 0.7 |  | NA | 0.25 | NA | Computers | RFF | RESTAURANT - FAST-FOOD | Existing | CZ06 | Los Angeles Area (CZ06) |  |  |  | 1000 sf | 1.3806 | 0.18248 | 1.563 | Computers/1000 sf | 237 | 409 | 409 | 0.0539 | 0.0739 | 0.0739 | 0 | 0 | 0 | 237 | 409 | 409 | 0.0539 | 0.0739 | 0.0739 | 0 | 0 | 0 |  | 10 | 0 | 0 | 3.3333 | 0.5 | 16.745 | 0 | 0 | 6.375 | 0 | 0 | 0 | 0 | 0 | 1 | 1 | 1.4637 | 0.099357 | [7 empty] | High (2008) | High (2008) | High (2008) | None
M-004 | AppPlug - Desktop Computer (Com - Power Management) | SDGE | COM | Electric | COMAppPlug - Desktop Computer (Com - Power Management) | Power Management Software for Networked Computers | No power management software. | No power management software. | AppPlug | Electronics | Electronics | DesktopComp | PMS | 0 | 0 | 0 | 0.7 |  | NA | 0.25 | NA | Computers | RFF | RESTAURANT - FAST-FOOD | New | CZ06 | Los Angeles Area (CZ06) |  |  |  | 1000 sf | 1.3806 | 0.18248 | 1.563 | Computers/1000 sf | 237 | 409 | 409 | 0.0539 | 0.0739 | 0.0739 | 0 | 0 | 0 | 237 | 409 | 409 | 0.0539 | 0.0739 | 0.0739 | 0 | 0 | 0 |  | 10 | 0 | 0 | 3.3333 | 0.5 | 16.745 | 0 | 0 | 6.375 | 0 | 0 | 0 | 0 | 0 | 1 | 1 | 1.4637 | 0.099357 | [7 empty] | High (2008) | High (2008) | High (2008) | None
M-004 | AppPlug - Desktop Computer (Com - Power Management) | SDGE | COM | Electric | COMAppPlug - Desktop Computer (Com - Power Management) | Power Management Software for Networked Computers | No power management software. | No power management software. | AppPlug | Electronics | Electronics | DesktopComp | PMS | 0 | 0 | 0 | 0.7 |  | NA | 0.25 | NA | Computers | RFF | RESTAURANT - FAST-FOOD | Existing | CZ07 | San Diego Area (CZ07) |  |  |  | 1000 sf | 1.3806 | 0.18248 | 1.563 | Computers/1000 sf | 237 | 409 | 409 | 0.0539 | 0.0739 | 0.0739 | 0 | 0 | 0 | 237 | 409 | 409 | 0.0539 | 0.0739 | 0.0739 | 0 | 0 | 0 |  | 10 | 0 | 0 | 3.3333 | 0.5 | 16.745 | 0 | 0 | 6.375 | 0 | 0 | 0 | 0 | 0 | 1 | 1 | 1.4637 | 0.099357 | [7 empty] | High (2008) | High (2008) | High (2008) | None
M-004 | AppPlug - Desktop Computer (Com - Power Management) | SDGE | COM | Electric | COMAppPlug - Desktop Computer (Com - Power Management) | Power Management Software for Networked Computers | No power management software. | No power management software. | AppPlug | Electronics | Electronics | DesktopComp | PMS | 0 | 0 | 0 | 0.7 |  | NA | 0.25 | NA | Computers | RFF | RESTAURANT - FAST-FOOD | New | CZ07 | San Diego Area (CZ07) |  |  |  | 1000 sf | 1.3806 | 0.18248 | 1.563 | Computers/1000 sf | 237 | 409 | 409 | 0.0539 | 0.0739 | 0.0739 | 0 | 0 | 0 | 237 | 409 | 409 | 0.0539 | 0.0739 | 0.0739 | 0 | 0 | 0 |  | 10 | 0 | 0 | 3.3333 | 0.5 | 16.745 | 0 | 0 | 6.375 | 0 | 0 | 0 | 0 | 0 | 1 | 1 | 1.4637 | 0.099357 | [7 empty] | High (2008) | High (2008) | High (2008) | None
M-004 | AppPlug - Desktop Computer (Com - Power Management) | SDGE | COM | Electric | COMAppPlug - Desktop Computer (Com - Power Management) | Power Management Software for Networked Computers | No power management software. | No power management software. | AppPlug | Electronics | Electronics | DesktopComp | PMS | 0 | 0 | 0 | 0.7 |  | NA | 0.25 | NA | Computers | RFF | RESTAURANT - FAST-FOOD | Existing | CZ08 | El Toro Area (CZ08) |  |  |  | 1000 sf | 1.3806 | 0.18248 | 1.563 | Computers/1000 sf | 237 | 409 | 409 | 0.0539 | 0.0739 | 0.0739 | 0 | 0 | 0 | 237 | 409 | 409 | 0.0539 | 0.0739 | 0.0739 | 0 | 0 | 0 |  | 10 | 0 | 0 | 3.3333 | 0.5 | 16.745 | 0 | 0 | 6.375 | 0 | 0 | 0 | 0 | 0 | 1 | 1 | 1.4637 | 0.099357 | [7 empty] | High (2008) | High (2008) | High (2008) | None
M-004 | AppPlug - Desktop Computer (Com - Power Management) | SCE | COM | Electric | COMAppPlug - Desktop Computer (Com - Power Management) | Power Management Software for Networked Computers | No power management software. | No power management software. | AppPlug | Electronics | Electronics | DesktopComp | PMS | 0 | 0 | 0 | 0.7 |  | NA | 0.25 | NA | Computers | RSD | RESTAURANT - SIT-DOWN | New | CZ15 | Blythe Area (CZ15) |  |  |  | 1000 sf | 1.3042 | 0.18785 | 1.492 | Computers/1000 sf | 237 | 409 | 409 | 0.0539 | 0.0739 | 0.0739 | 0 | 0 | 0 | 237 | 409 | 409 | 0.0539 | 0.0739 | 0.0739 | 0 | 0 | 0 |  | 10 | 0 | 0 | 3.3333 | 0.5 | 16.745 | 0 | 0 | 6.375 | 0 | 0 | 0 | 0 | 0 | 1 | 1 | 1.3852 | 0.10679 | [7 empty] | High (2008) | High (2008) | High (2008) | None
M-004 | AppPlug - Desktop Computer (Com - Power Management) | SCE | COM | Electric | COMAppPlug - Desktop Computer (Com - Power Management) | Power Management Software for Networked Computers | No power management software. | No power management software. | AppPlug | Electronics | Electronics | DesktopComp | PMS | 0 | 0 | 0 | 0.7 |  | NA | 0.25 | NA | Computers | RSD | RESTAURANT - SIT-DOWN | Existing | CZ15 | Blythe Area (CZ15) |  |  |  | 1000 sf | 1.3042 | 0.18785 | 1.492 | Computers/1000 sf | 237 | 409 | 409 | 0.0539 | 0.0739 | 0.0739 | 0 | 0 | 0 | 237 | 409 | 409 | 0.0539 | 0.0739 | 0.0739 | 0 | 0 | 0 |  | 10 | 0 | 0 | 3.3333 | 0.5 | 16.745 | 0 | 0 | 6.375 | 0 | 0 | 0 | 0 | 0 | 1 | 1 | 1.3852 | 0.10679 | [7 empty] | High (2008) | High (2008) | High (2008) | None
M-004 | AppPlug - Desktop Computer (Com - Power Management) | SCE | COM | Electric | COMAppPlug - Desktop Computer (Com - Power Management) | Power Management Software for Networked Computers | No power management software. | No power management software. | AppPlug | Electronics | Electronics | DesktopComp | PMS | 0 | 0 | 0 | 0.7 |  | NA | 0.25 | NA | Computers | RSD | RESTAURANT - SIT-DOWN | New | CZ16 | Mount Shasta Area (CZ16) |  |  |  | 1000 sf | 1.3042 | 0.18785 | 1.492 | Computers/1000 sf | 237 | 409 | 409 | 0.0539 | 0.0739 | 0.0739 | 0 | 0 | 0 | 237 | 409 | 409 | 0.0539 | 0.0739 | 0.0739 | 0 | 0 | 0 |  | 10 | 0 | 0 | 3.3333 | 0.5 | 16.745 | 0 | 0 | 6.375 | 0 | 0 | 0 | 0 | 0 | 1 | 1 | 1.3852 | 0.10679 | [7 empty] | High (2008) | High (2008) | High (2008) | None
M-004 | AppPlug - Desktop Computer (Com - Power Management) | SCE | COM | Electric | COMAppPlug - Desktop Computer (Com - Power Management) | Power Management Software for Networked Computers | No power management software. | No power management software. | AppPlug | Electronics | Electronics | DesktopComp | PMS | 0 | 0 | 0 | 0.7 |  | NA | 0.25 | NA | Computers | RSD | RESTAURANT - SIT-DOWN | Existing | CZ16 | Mount Shasta Area (CZ16) |  |  |  | 1000 sf | 1.3042 | 0.18785 | 1.492 | Computers/1000 sf | 237 | 409 | 409 | 0.0539 | 0.0739 | 0.0739 | 0 | 0 | 0 | 237 | 409 | 409 | 0.0539 | 0.0739 | 0.0739 | 0 | 0 | 0 |  | 10 | 0 | 0 | 3.3333 | 0.5 | 16.745 | 0 | 0 | 6.375 | 0 | 0 | 0 | 0 | 0 | 1 | 1 | 1.3852 | 0.10679 | [7 empty] | High (2008) | High (2008) | High (2008) | None
M-004 | AppPlug - Desktop Computer (Com - Power Management) | SDGE | COM | Electric | COMAppPlug - Desktop Computer (Com - Power Management) | Power Management Software for Networked Computers | No power management software. | No power management software. | AppPlug | Electronics | Electronics | DesktopComp | PMS | 0 | 0 | 0 | 0.7 |  | NA | 0.25 | NA | Computers | RSD | RESTAURANT - SIT-DOWN | New | CZ06 | Los Angeles Area (CZ06) |  |  |  | 1000 sf | 1.3806 | 0.18248 | 1.563 | Computers/1000 sf | 237 | 409 | 409 | 0.0539 | 0.0739 | 0.0739 | 0 | 0 | 0 | 237 | 409 | 409 | 0.0539 | 0.0739 | 0.0739 | 0 | 0 | 0 |  | 10 | 0 | 0 | 3.3333 | 0.5 | 16.745 | 0 | 0 | 6.375 | 0 | 0 | 0 | 0 | 0 | 1 | 1 | 1.4637 | 0.099357 | [7 empty] | High (2008) | High (2008) | High (2008) | None
M-004 | AppPlug - Desktop Computer (Com - Power Management) | SDGE | COM | Electric | COMAppPlug - Desktop Computer (Com - Power Management) | Power Management Software for Networked Computers | No power management software. | No power management software. | AppPlug | Electronics | Electronics | DesktopComp | PMS | 0 | 0 | 0 | 0.7 |  | NA | 0.25 | NA | Computers | RSD | RESTAURANT - SIT-DOWN | Existing | CZ06 | Los Angeles Area (CZ06) |  |  |  | 1000 sf | 1.3806 | 0.18248 | 1.563 | Computers/1000 sf | 237 | 409 | 409 | 0.0539 | 0.0739 | 0.0739 | 0 | 0 | 0 | 237 | 409 | 409 | 0.0539 | 0.0739 | 0.0739 | 0 | 0 | 0 |  | 10 | 0 | 0 | 3.3333 | 0.5 | 16.745 | 0 | 0 | 6.375 | 0 | 0 | 0 | 0 | 0 | 1 | 1 | 1.4637 | 0.099357 | [7 empty] | High (2008) | High (2008) | High (2008) | None
M-004 | AppPlug - Desktop Computer (Com - Power Management) | SDGE | COM | Electric | COMAppPlug - Desktop Computer (Com - Power Management) | Power Management Software for Networked Computers | No power management software. | No power management software. | AppPlug | Electronics | Electronics | DesktopComp | PMS | 0 | 0 | 0 | 0.7 |  | NA | 0.25 | NA | Computers | RSD | RESTAURANT - SIT-DOWN | New | CZ07 | San Diego Area (CZ07) |  |  |  | 1000 sf | 1.3806 | 0.18248 | 1.563 | Computers/1000 sf | 237 | 409 | 409 | 0.0539 | 0.0739 | 0.0739 | 0 | 0 | 0 | 237 | 409 | 409 | 0.0539 | 0.0739 | 0.0739 | 0 | 0 | 0 |  | 10 | 0 | 0 | 3.3333 | 0.5 | 16.745 | 0 | 0 | 6.375 | 0 | 0 | 0 | 0 | 0 | 1 | 1 | 1.4637 | 0.099357 | [7 empty] | High (2008) | High (2008) | High (2008) | None
M-004 | AppPlug - Desktop Computer (Com - Power Management) | PGE | COM | Electric | COMAppPlug - Desktop Computer (Com - Power Management) | Power Management Software for Networked Computers | No power management software. | No power management software. | AppPlug | Electronics | Electronics | DesktopComp | PMS | 0 | 0 | 0 | 0.7 |  | NA | 0.25 | NA | Computers | RT3 | RETAIL - MULTISTORY LARGE | Existing | CZ02 | Santa Rosa Area (CZ02) |  |  |  | 1000 sf | 1.2961 | 0.19831 | 1.4944 | Computers/1000 sf | 237 | 409 | 409 | 0.0539 | 0.0739 | 0.0739 | 0 | 0 | 0 | 237 | 409 | 409 | 0.0539 | 0.0739 | 0.0739 | 0 | 0 | 0 |  | 5 | 0 | 0 | 1.6667 | 0.5 | 20 | 0 | 0 | 6.79 | 0 | 0 | 0 | 0 | 0 | 1 | 1 | 1.3788 | 0.11559 | [7 empty] | High (2008) | High (2008) | High (2008) | None
M-004 | AppPlug - Desktop Computer (Com - Power Management) | PGE | COM | Electric | COMAppPlug - Desktop Computer (Com - Power Management) | Power Management Software for Networked Computers | No power management software. | No power management software. | AppPlug | Electronics | Electronics | DesktopComp | PMS | 0 | 0 | 0 | 0.7 |  | NA | 0.25 | NA | Computers | RT3 | RETAIL - MULTISTORY LARGE | New | CZ03 | Oakland Area (CZ03) |  |  |  | 1000 sf | 1.2961 | 0.19831 | 1.4944 | Computers/1000 sf | 237 | 409 | 409 | 0.0539 | 0.0739 | 0.0739 | 0 | 0 | 0 | 237 | 409 | 409 | 0.0539 | 0.0739 | 0.0739 | 0 | 0 | 0 |  | 5 | 0 | 0 | 1.6667 | 0.5 | 20 | 0 | 0 | 6.79 | 0 | 0 | 0 | 0 | 0 | 1 | 1 | 1.3788 | 0.11559 | [7 empty] | High (2008) | High (2008) | High (2008) | None
M-004 | AppPlug - Desktop Computer (Com - Power Management) | PGE | COM | Electric | COMAppPlug - Desktop Computer (Com - Power Management) | Power Management Software for Networked Computers | No power management software. | No power management software. | AppPlug | Electronics | Electronics | DesktopComp | PMS | 0 | 0 | 0 | 0.7 |  | NA | 0.25 | NA | Computers | RT3 | RETAIL - MULTISTORY LARGE | Existing | CZ03 | Oakland Area (CZ03) |  |  |  | 1000 sf | 1.2961 | 0.19831 | 1.4944 | Computers/1000 sf | 237 | 409 | 409 | 0.0539 | 0.0739 | 0.0739 | 0 | 0 | 0 | 237 | 409 | 409 | 0.0539 | 0.0739 | 0.0739 | 0 | 0 | 0 |  | 5 | 0 | 0 | 1.6667 | 0.5 | 20 | 0 | 0 | 6.79 | 0 | 0 | 0 | 0 | 0 | 1 | 1 | 1.3788 | 0.11559 | [7 empty] | High (2008) | High (2008) | High (2008) | None
M-004 | AppPlug - Desktop Computer (Com - Power Management) | PGE | COM | Electric | COMAppPlug - Desktop Computer (Com - Power Management) | Power Management Software for Networked Computers | No power management software. | No power management software. | AppPlug | Electronics | Electronics | DesktopComp | PMS | 0 | 0 | 0 | 0.7 |  | NA | 0.25 | NA | Computers | RTS | RETAIL - SMALL | Existing | CZ01 | Arcata Area (CZ01) |  |  |  | 1000 sf | 1.2961 | 0.19831 | 1.4944 | Computers/1000 sf | 237 | 409 | 409 | 0.0539 | 0.0739 | 0.0739 | 0 | 0 | 0 | 237 | 409 | 409 | 0.0539 | 0.0739 | 0.0739 | 0 | 0 | 0 |  | 5 | 0 | 0 | 1.6667 | 0.5 | 20 | 0 | 0 | 6.79 | 0 | 0 | 0 | 0 | 0 | 1 | 1 | 1.3788 | 0.11559 | [7 empty] | High (2008) | High (2008) | High (2008) | None
M-004 | AppPlug - Desktop Computer (Com - Power Management) | PGE | COM | Electric | COMAppPlug - Desktop Computer (Com - Power Management) | Power Management Software for Networked Computers | No power management software. | No power management software. | AppPlug | Electronics | Electronics | DesktopComp | PMS | 0 | 0 | 0 | 0.7 |  | NA | 0.25 | NA | Computers | RTS | RETAIL - SMALL | New | CZ01 | Arcata Area (CZ01) |  |  |  | 1000 sf | 1.2961 | 0.19831 | 1.4944 | Computers/1000 sf | 237 | 409 | 409 | 0.0539 | 0.0739 | 0.0739 | 0 | 0 | 0 | 237 | 409 | 409 | 0.0539 | 0.0739 | 0.0739 | 0 | 0 | 0 |  | 5 | 0 | 0 | 1.6667 | 0.5 | 20 | 0 | 0 | 6.79 | 0 | 0 | 0 | 0 | 0 | 1 | 1 | 1.3788 | 0.11559 | [7 empty] | High (2008) | High (2008) | High (2008) | None
M-004 | AppPlug - Desktop Computer (Com - Power Management) | PGE | COM | Electric | COMAppPlug - Desktop Computer (Com - Power Management) | Power Management Software for Networked Computers | No power management software. | No power management software. | AppPlug | Electronics | Electronics | DesktopComp | PMS | 0 | 0 | 0 | 0.7 |  | NA | 0.25 | NA | Computers | RTS | RETAIL - SMALL | Existing | CZ02 | Santa Rosa Area (CZ02) |  |  |  | 1000 sf | 1.2961 | 0.19831 | 1.4944 | Computers/1000 sf | 237 | 409 | 409 | 0.0539 | 0.0739 | 0.0739 | 0 | 0 | 0 | 237 | 409 | 409 | 0.0539 | 0.0739 | 0.0739 | 0 | 0 | 0 |  | 5 | 0 | 0 | 1.6667 | 0.5 | 20 | 0 | 0 | 6.79 | 0 | 0 | 0 | 0 | 0 | 1 | 1 | 1.3788 | 0.11559 | [7 empty] | High (2008) | High (2008) | High (2008) | None
M-004 | AppPlug - Desktop Computer (Com - Power Management) | PGE | COM | Electric | COMAppPlug - Desktop Computer (Com - Power Management) | Power Management Software for Networked Computers | No power management software. | No power management software. | AppPlug | Electronics | Electronics | DesktopComp | PMS | 0 | 0 | 0 | 0.7 |  | NA | 0.25 | NA | Computers | RT3 | RETAIL - MULTISTORY LARGE | New | CZ04 | Sunnyvale Area (CZ04) |  |  |  | 1000 sf | 1.2961 | 0.19831 | 1.4944 | Computers/1000 sf | 237 | 409 | 409 | 0.0539 | 0.0739 | 0.0739 | 0 | 0 | 0 | 237 | 409 | 409 | 0.0539 | 0.0739 | 0.0739 | 0 | 0 | 0 |  | 5 | 0 | 0 | 1.6667 | 0.5 | 20 | 0 | 0 | 6.79 | 0 | 0 | 0 | 0 | 0 | 1 | 1 | 1.3788 | 0.11559 | [7 empty] | High (2008) | High (2008) | High (2008) | None
M-004 | AppPlug - Desktop Computer (Com - Power Management) | PGE | COM | Electric | COMAppPlug - Desktop Computer (Com - Power Management) | Power Management Software for Networked Computers | No power management software. | No power management software. | AppPlug | Electronics | Electronics | DesktopComp | PMS | 0 | 0 | 0 | 0.7 |  | NA | 0.25 | NA | Computers | RT3 | RETAIL - MULTISTORY LARGE | Existing | CZ04 | Sunnyvale Area (CZ04) |  |  |  | 1000 sf | 1.2961 | 0.19831 | 1.4944 | Computers/1000 sf | 237 | 409 | 409 | 0.0539 | 0.0739 | 0.0739 | 0 | 0 | 0 | 237 | 409 | 409 | 0.0539 | 0.0739 | 0.0739 | 0 | 0 | 0 |  | 5 | 0 | 0 | 1.6667 | 0.5 | 20 | 0 | 0 | 6.79 | 0 | 0 | 0 | 0 | 0 | 1 | 1 | 1.3788 | 0.11559 | [7 empty] | High (2008) | High (2008) | High (2008) | None
M-004 | AppPlug - Desktop Computer (Com - Power Management) | PGE | COM | Electric | COMAppPlug - Desktop Computer (Com - Power Management) | Power Management Software for Networked Computers | No power management software. | No power management software. | AppPlug | Electronics | Electronics | DesktopComp | PMS | 0 | 0 | 0 | 0.7 |  | NA | 0.25 | NA | Computers | RT3 | RETAIL - MULTISTORY LARGE | New | CZ05 | Santa Maria Area (CZ05) |  |  |  | 1000 sf | 1.2961 | 0.19831 | 1.4944 | Computers/1000 sf | 237 | 409 | 409 | 0.0539 | 0.0739 | 0.0739 | 0 | 0 | 0 | 237 | 409 | 409 | 0.0539 | 0.0739 | 0.0739 | 0 | 0 | 0 |  | 5 | 0 | 0 | 1.6667 | 0.5 | 20 | 0 | 0 | 6.79 | 0 | 0 | 0 | 0 | 0 | 1 | 1 | 1.3788 | 0.11559 | [7 empty] | High (2008) | High (2008) | High (2008) | None
M-004 | AppPlug - Desktop Computer (Com - Power Management) | PGE | COM | Electric | COMAppPlug - Desktop Computer (Com - Power Management) | Power Management Software for Networked Computers | No power management software. | No power management software. | AppPlug | Electronics | Electronics | DesktopComp | PMS | 0 | 0 | 0 | 0.7 |  | NA | 0.25 | NA | Computers | RT3 | RETAIL - MULTISTORY LARGE | Existing | CZ05 | Santa Maria Area (CZ05) |  |  |  | 1000 sf | 1.2961 | 0.19831 | 1.4944 | Computers/1000 sf | 237 | 409 | 409 | 0.0539 | 0.0739 | 0.0739 | 0 | 0 | 0 | 237 | 409 | 409 | 0.0539 | 0.0739 | 0.0739 | 0 | 0 | 0 |  | 5 | 0 | 0 | 1.6667 | 0.5 | 20 | 0 | 0 | 6.79 | 0 | 0 | 0 | 0 | 0 | 1 | 1 | 1.3788 | 0.11559 | [7 empty] | High (2008) | High (2008) | High (2008) | None
M-004 | AppPlug - Desktop Computer (Com - Power Management) | PGE | COM | Electric | COMAppPlug - Desktop Computer (Com - Power Management) | Power Management Software for Networked Computers | No power management software. | No power management software. | AppPlug | Electronics | Electronics | DesktopComp | PMS | 0 | 0 | 0 | 0.7 |  | NA | 0.25 | NA | Computers | RT3 | RETAIL - MULTISTORY LARGE | New | CZ11 | Red Bluff Area (CZ11) |  |  |  | 1000 sf | 1.2961 | 0.19831 | 1.4944 | Computers/1000 sf | 237 | 409 | 409 | 0.0539 | 0.0739 | 0.0739 | 0 | 0 | 0 | 237 | 409 | 409 | 0.0539 | 0.0739 | 0.0739 | 0 | 0 | 0 |  | 5 | 0 | 0 | 1.6667 | 0.5 | 20 | 0 | 0 | 6.79 | 0 | 0 | 0 | 0 | 0 | 1 | 1 | 1.3788 | 0.11559 | [7 empty] | High (2008) | High (2008) | High (2008) | None
M-004 | AppPlug - Desktop Computer (Com - Power Management) | PGE | COM | Electric | COMAppPlug - Desktop Computer (Com - Power Management) | Power Management Software for Networked Computers | No power management software. | No power management software. | AppPlug | Electronics | Electronics | DesktopComp | PMS | 0 | 0 | 0 | 0.7 |  | NA | 0.25 | NA | Computers | RT3 | RETAIL - MULTISTORY LARGE | Existing | CZ11 | Red Bluff Area (CZ11) |  |  |  | 1000 sf | 1.2961 | 0.19831 | 1.4944 | Computers/1000 sf | 237 | 409 | 409 | 0.0539 | 0.0739 | 0.0739 | 0 | 0 | 0 | 237 | 409 | 409 | 0.0539 | 0.0739 | 0.0739 | 0 | 0 | 0 |  | 5 | 0 | 0 | 1.6667 | 0.5 | 20 | 0 | 0 | 6.79 | 0 | 0 | 0 | 0 | 0 | 1 | 1 | 1.3788 | 0.11559 | [7 empty] | High (2008) | High (2008) | High (2008) | None
M-004 | AppPlug - Desktop Computer (Com - Power Management) | PGE | COM | Electric | COMAppPlug - Desktop Computer (Com - Power Management) | Power Management Software for Networked Computers | No power management software. | No power management software. | AppPlug | Electronics | Electronics | DesktopComp | PMS | 0 | 0 | 0 | 0.7 |  | NA | 0.25 | NA | Computers | RT3 | RETAIL - MULTISTORY LARGE | New | CZ12 | Sacramento Area (CZ12) |  |  |  | 1000 sf | 1.2961 | 0.19831 | 1.4944 | Computers/1000 sf | 237 | 409 | 409 | 0.0539 | 0.0739 | 0.0739 | 0 | 0 | 0 | 237 | 409 | 409 | 0.0539 | 0.0739 | 0.0739 | 0 | 0 | 0 |  | 5 | 0 | 0 | 1.6667 | 0.5 | 20 | 0 | 0 | 6.79 | 0 | 0 | 0 | 0 | 0 | 1 | 1 | 1.3788 | 0.11559 | [7 empty] | High (2008) | High (2008) | High (2008) | None
M-004 | AppPlug - Desktop Computer (Com - Power Management) | PGE | COM | Electric | COMAppPlug - Desktop Computer (Com - Power Management) | Power Management Software for Networked Computers | No power management software. | No power management software. | AppPlug | Electronics | Electronics | DesktopComp | PMS | 0 | 0 | 0 | 0.7 |  | NA | 0.25 | NA | Computers | RT3 | RETAIL - MULTISTORY LARGE | Existing | CZ12 | Sacramento Area (CZ12) |  |  |  | 1000 sf | 1.2961 | 0.19831 | 1.4944 | Computers/1000 sf | 237 | 409 | 409 | 0.0539 | 0.0739 | 0.0739 | 0 | 0 | 0 | 237 | 409 | 409 | 0.0539 | 0.0739 | 0.0739 | 0 | 0 | 0 |  | 5 | 0 | 0 | 1.6667 | 0.5 | 20 | 0 | 0 | 6.79 | 0 | 0 | 0 | 0 | 0 | 1 | 1 | 1.3788 | 0.11559 | [7 empty] | High (2008) | High (2008) | High (2008) | None
M-004 | AppPlug - Desktop Computer (Com - Power Management) | SCE | COM | Electric | COMAppPlug - Desktop Computer (Com - Power Management) | Power Management Software for Networked Computers | No power management software. | No power management software. | AppPlug | Electronics | Electronics | DesktopComp | PMS | 0 | 0 | 0 | 0.7 |  | NA | 0.25 | NA | Computers | RT3 | RETAIL - MULTISTORY LARGE | Existing | CZ08 | El Toro Area (CZ08) |  |  |  | 1000 sf | 1.3042 | 0.18785 | 1.492 | Computers/1000 sf | 237 | 409 | 409 | 0.0539 | 0.0739 | 0.0739 | 0 | 0 | 0 | 237 | 409 | 409 | 0.0539 | 0.0739 | 0.0739 | 0 | 0 | 0 |  | 10 | 0 | 0 | 3.3333 | 0.5 | 16.745 | 0 | 0 | 6.375 | 0 | 0 | 0 | 0 | 0 | 1 | 1 | 1.3852 | 0.10679 | [7 empty] | High (2008) | High (2008) | High (2008) | None
M-004 | AppPlug - Desktop Computer (Com - Power Management) | SCE | COM | Electric | COMAppPlug - Desktop Computer (Com - Power Management) | Power Management Software for Networked Computers | No power management software. | No power management software. | AppPlug | Electronics | Electronics | DesktopComp | PMS | 0 | 0 | 0 | 0.7 |  | NA | 0.25 | NA | Computers | RT3 | RETAIL - MULTISTORY LARGE | New | CZ09 | Pasadena Area (CZ09) |  |  |  | 1000 sf | 1.3042 | 0.18785 | 1.492 | Computers/1000 sf | 237 | 409 | 409 | 0.0539 | 0.0739 | 0.0739 | 0 | 0 | 0 | 237 | 409 | 409 | 0.0539 | 0.0739 | 0.0739 | 0 | 0 | 0 |  | 10 | 0 | 0 | 3.3333 | 0.5 | 16.745 | 0 | 0 | 6.375 | 0 | 0 | 0 | 0 | 0 | 1 | 1 | 1.3852 | 0.10679 | [7 empty] | High (2008) | High (2008) | High (2008) | None
M-004 | AppPlug - Desktop Computer (Com - Power Management) | SCE | COM | Electric | COMAppPlug - Desktop Computer (Com - Power Management) | Power Management Software for Networked Computers | No power management software. | No power management software. | AppPlug | Electronics | Electronics | DesktopComp | PMS | 0 | 0 | 0 | 0.7 |  | NA | 0.25 | NA | Computers | RT3 | RETAIL - MULTISTORY LARGE | Existing | CZ09 | Pasadena Area (CZ09) |  |  |  | 1000 sf | 1.3042 | 0.18785 | 1.492 | Computers/1000 sf | 237 | 409 | 409 | 0.0539 | 0.0739 | 0.0739 | 0 | 0 | 0 | 237 | 409 | 409 | 0.0539 | 0.0739 | 0.0739 | 0 | 0 | 0 |  | 10 | 0 | 0 | 3.3333 | 0.5 | 16.745 | 0 | 0 | 6.375 | 0 | 0 | 0 | 0 | 0 | 1 | 1 | 1.3852 | 0.10679 | [7 empty] | High (2008) | High (2008) | High (2008) | None
M-004 | AppPlug - Desktop Computer (Com - Power Management) | SCE | COM | Electric | COMAppPlug - Desktop Computer (Com - Power Management) | Power Management Software for Networked Computers | No power management software. | No power management software. | AppPlug | Electronics | Electronics | DesktopComp | PMS | 0 | 0 | 0 | 0.7 |  | NA | 0.25 | NA | Computers | RT3 | RETAIL - MULTISTORY LARGE | New | CZ10 | San Bernardino Area (CZ10) |  |  |  | 1000 sf | 1.3042 | 0.18785 | 1.492 | Computers/1000 sf | 237 | 409 | 409 | 0.0539 | 0.0739 | 0.0739 | 0 | 0 | 0 | 237 | 409 | 409 | 0.0539 | 0.0739 | 0.0739 | 0 | 0 | 0 |  | 10 | 0 | 0 | 3.3333 | 0.5 | 16.745 | 0 | 0 | 6.375 | 0 | 0 | 0 | 0 | 0 | 1 | 1 | 1.3852 | 0.10679 | [7 empty] | High (2008) | High (2008) | High (2008) | None
M-004 | AppPlug - Desktop Computer (Com - Power Management) | SCE | COM | Electric | COMAppPlug - Desktop Computer (Com - Power Management) | Power Management Software for Networked Computers | No power management software. | No power management software. | AppPlug | Electronics | Electronics | DesktopComp | PMS | 0 | 0 | 0 | 0.7 |  | NA | 0.25 | NA | Computers | RT3 | RETAIL - MULTISTORY LARGE | Existing | CZ10 | San Bernardino Area (CZ10) |  |  |  | 1000 sf | 1.3042 | 0.18785 | 1.492 | Computers/1000 sf | 237 | 409 | 409 | 0.0539 | 0.0739 | 0.0739 | 0 | 0 | 0 | 237 | 409 | 409 | 0.0539 | 0.0739 | 0.0739 | 0 | 0 | 0 |  | 10 | 0 | 0 | 3.3333 | 0.5 | 16.745 | 0 | 0 | 6.375 | 0 | 0 | 0 | 0 | 0 | 1 | 1 | 1.3852 | 0.10679 | [7 empty] | High (2008) | High (2008) | High (2008) | None
M-004 | AppPlug - Desktop Computer (Com - Power Management) | SCE | COM | Electric | COMAppPlug - Desktop Computer (Com - Power Management) | Power Management Software for Networked Computers | No power management software. | No power management software. | AppPlug | Electronics | Electronics | DesktopComp | PMS | 0 | 0 | 0 | 0.7 |  | NA | 0.25 | NA | Computers | RT3 | RETAIL - MULTISTORY LARGE | New | CZ13 | Fresno Area (CZ13) |  |  |  | 1000 sf | 1.3042 | 0.18785 | 1.492 | Computers/1000 sf | 237 | 409 | 409 | 0.0539 | 0.0739 | 0.0739 | 0 | 0 | 0 | 237 | 409 | 409 | 0.0539 | 0.0739 | 0.0739 | 0 | 0 | 0 |  | 10 | 0 | 0 | 3.3333 | 0.5 | 16.745 | 0 | 0 | 6.375 | 0 | 0 | 0 | 0 | 0 | 1 | 1 | 1.3852 | 0.10679 | [7 empty] | High (2008) | High (2008) | High (2008) | None
M-004 | AppPlug - Desktop Computer (Com - Power Management) | SCE | COM | Electric | COMAppPlug - Desktop Computer (Com - Power Management) | Power Management Software for Networked Computers | No power management software. | No power management software. | AppPlug | Electronics | Electronics | DesktopComp | PMS | 0 | 0 | 0 | 0.7 |  | NA | 0.25 | NA | Computers | RT3 | RETAIL - MULTISTORY LARGE | Existing | CZ13 | Fresno Area (CZ13) |  |  |  | 1000 sf | 1.3042 | 0.18785 | 1.492 | Computers/1000 sf | 237 | 409 | 409 | 0.0539 | 0.0739 | 0.0739 | 0 | 0 | 0 | 237 | 409 | 409 | 0.0539 | 0.0739 | 0.0739 | 0 | 0 | 0 |  | 10 | 0 | 0 | 3.3333 | 0.5 | 16.745 | 0 | 0 | 6.375 | 0 | 0 | 0 | 0 | 0 | 1 | 1 | 1.3852 | 0.10679 | [7 empty] | High (2008) | High (2008) | High (2008) | None
M-004 | AppPlug - Desktop Computer (Com - Power Management) | SCE | COM | Electric | COMAppPlug - Desktop Computer (Com - Power Management) | Power Management Software for Networked Computers | No power management software. | No power management software. | AppPlug | Electronics | Electronics | DesktopComp | PMS | 0 | 0 | 0 | 0.7 |  | NA | 0.25 | NA | Computers | RT3 | RETAIL - MULTISTORY LARGE | Existing | CZ14 | China Lake Area (CZ14) |  |  |  | 1000 sf | 1.3042 | 0.18785 | 1.492 | Computers/1000 sf | 237 | 409 | 409 | 0.0539 | 0.0739 | 0.0739 | 0 | 0 | 0 | 237 | 409 | 409 | 0.0539 | 0.0739 | 0.0739 | 0 | 0 | 0 |  | 10 | 0 | 0 | 3.3333 | 0.5 | 16.745 | 0 | 0 | 6.375 | 0 | 0 | 0 | 0 | 0 | 1 | 1 | 1.3852 | 0.10679 | [7 empty] | High (2008) | High (2008) | High (2008) | None
M-004 | AppPlug - Desktop Computer (Com - Power Management) | SCE | COM | Electric | COMAppPlug - Desktop Computer (Com - Power Management) | Power Management Software for Networked Computers | No power management software. | No power management software. | AppPlug | Electronics | Electronics | DesktopComp | PMS | 0 | 0 | 0 | 0.7 |  | NA | 0.25 | NA | Computers | RT3 | RETAIL - MULTISTORY LARGE | New | CZ14 | China Lake Area (CZ14) |  |  |  | 1000 sf | 1.3042 | 0.18785 | 1.492 | Computers/1000 sf | 237 | 409 | 409 | 0.0539 | 0.0739 | 0.0739 | 0 | 0 | 0 | 237 | 409 | 409 | 0.0539 | 0.0739 | 0.0739 | 0 | 0 | 0 |  | 10 | 0 | 0 | 3.3333 | 0.5 | 16.745 | 0 | 0 | 6.375 | 0 | 0 | 0 | 0 | 0 | 1 | 1 | 1.3852 | 0.10679 | [7 empty] | High (2008) | High (2008) | High (2008) | None
M-004 | AppPlug - Desktop Computer (Com - Power Management) | SCE | COM | Electric | COMAppPlug - Desktop Computer (Com - Power Management) | Power Management Software for Networked Computers | No power management software. | No power management software. | AppPlug | Electronics | Electronics | DesktopComp | PMS | 0 | 0 | 0 | 0.7 |  | NA | 0.25 | NA | Computers | RT3 | RETAIL - MULTISTORY LARGE | Existing | CZ15 | Blythe Area (CZ15) |  |  |  | 1000 sf | 1.3042 | 0.18785 | 1.492 | Computers/1000 sf | 237 | 409 | 409 | 0.0539 | 0.0739 | 0.0739 | 0 | 0 | 0 | 237 | 409 | 409 | 0.0539 | 0.0739 | 0.0739 | 0 | 0 | 0 |  | 10 | 0 | 0 | 3.3333 | 0.5 | 16.745 | 0 | 0 | 6.375 | 0 | 0 | 0 | 0 | 0 | 1 | 1 | 1.3852 | 0.10679 | [7 empty] | High (2008) | High (2008) | High (2008) | None
M-004 | AppPlug - Desktop Computer (Com - Power Management) | SCE | COM | Electric | COMAppPlug - Desktop Computer (Com - Power Management) | Power Management Software for Networked Computers | No power management software. | No power management software. | AppPlug | Electronics | Electronics | DesktopComp | PMS | 0 | 0 | 0 | 0.7 |  | NA | 0.25 | NA | Computers | RT3 | RETAIL - MULTISTORY LARGE | New | CZ15 | Blythe Area (CZ15) |  |  |  | 1000 sf | 1.3042 | 0.18785 | 1.492 | Computers/1000 sf | 237 | 409 | 409 | 0.0539 | 0.0739 | 0.0739 | 0 | 0 | 0 | 237 | 409 | 409 | 0.0539 | 0.0739 | 0.0739 | 0 | 0 | 0 |  | 10 | 0 | 0 | 3.3333 | 0.5 | 16.745 | 0 | 0 | 6.375 | 0 | 0 | 0 | 0 | 0 | 1 | 1 | 1.3852 | 0.10679 | [7 empty] | High (2008) | High (2008) | High (2008) | None
M-004 | AppPlug - Desktop Computer (Com - Power Management) | SCE | COM | Electric | COMAppPlug - Desktop Computer (Com - Power Management) | Power Management Software for Networked Computers | No power management software. | No power management software. | AppPlug | Electronics | Electronics | DesktopComp | PMS | 0 | 0 | 0 | 0.7 |  | NA | 0.25 | NA | Computers | RT3 | RETAIL - MULTISTORY LARGE | New | CZ16 | Mount Shasta Area (CZ16) |  |  |  | 1000 sf | 1.3042 | 0.18785 | 1.492 | Computers/1000 sf | 237 | 409 | 409 | 0.0539 | 0.0739 | 0.0739 | 0 | 0 | 0 | 237 | 409 | 409 | 0.0539 | 0.0739 | 0.0739 | 0 | 0 | 0 |  | 10 | 0 | 0 | 3.3333 | 0.5 | 16.745 | 0 | 0 | 6.375 | 0 | 0 | 0 | 0 | 0 | 1 | 1 | 1.3852 | 0.10679 | [7 empty] | High (2008) | High (2008) | High (2008) | None
M-004 | AppPlug - Desktop Computer (Com - Power Management) | SCE | COM | Electric | COMAppPlug - Desktop Computer (Com - Power Management) | Power Management Software for Networked Computers | No power management software. | No power management software. | AppPlug | Electronics | Electronics | DesktopComp | PMS | 0 | 0 | 0 | 0.7 |  | NA | 0.25 | NA | Computers | RT3 | RETAIL - MULTISTORY LARGE | Existing | CZ16 | Mount Shasta Area (CZ16) |  |  |  | 1000 sf | 1.3042 | 0.18785 | 1.492 | Computers/1000 sf | 237 | 409 | 409 | 0.0539 | 0.0739 | 0.0739 | 0 | 0 | 0 | 237 | 409 | 409 | 0.0539 | 0.0739 | 0.0739 | 0 | 0 | 0 |  | 10 | 0 | 0 | 3.3333 | 0.5 | 16.745 | 0 | 0 | 6.375 | 0 | 0 | 0 | 0 | 0 | 1 | 1 | 1.3852 | 0.10679 | [7 empty] | High (2008) | High (2008) | High (2008) | None
M-004 | AppPlug - Desktop Computer (Com - Power Management) | SDGE | COM | Electric | COMAppPlug - Desktop Computer (Com - Power Management) | Power Management Software for Networked Computers | No power management software. | No power management software. | AppPlug | Electronics | Electronics | DesktopComp | PMS | 0 | 0 | 0 | 0.7 |  | NA | 0.25 | NA | Computers | RT3 | RETAIL - MULTISTORY LARGE | New | CZ06 | Los Angeles Area (CZ06) |  |  |  | 1000 sf | 1.3806 | 0.18248 | 1.563 | Computers/1000 sf | 237 | 409 | 409 | 0.0539 | 0.0739 | 0.0739 | 0 | 0 | 0 | 237 | 409 | 409 | 0.0539 | 0.0739 | 0.0739 | 0 | 0 | 0 |  | 10 | 0 | 0 | 3.3333 | 0.5 | 16.745 | 0 | 0 | 6.375 | 0 | 0 | 0 | 0 | 0 | 1 | 1 | 1.4637 | 0.099357 | [7 empty] | High (2008) | High (2008) | High (2008) | None
M-004 | AppPlug - Desktop Computer (Com - Power Management) | SDGE | COM | Electric | COMAppPlug - Desktop Computer (Com - Power Management) | Power Management Software for Networked Computers | No power management software. | No power management software. | AppPlug | Electronics | Electronics | DesktopComp | PMS | 0 | 0 | 0 | 0.7 |  | NA | 0.25 | NA | Computers | RT3 | RETAIL - MULTISTORY LARGE | Existing | CZ06 | Los Angeles Area (CZ06) |  |  |  | 1000 sf | 1.3806 | 0.18248 | 1.563 | Computers/1000 sf | 237 | 409 | 409 | 0.0539 | 0.0739 | 0.0739 | 0 | 0 | 0 | 237 | 409 | 409 | 0.0539 | 0.0739 | 0.0739 | 0 | 0 | 0 |  | 10 | 0 | 0 | 3.3333 | 0.5 | 16.745 | 0 | 0 | 6.375 | 0 | 0 | 0 | 0 | 0 | 1 | 1 | 1.4637 | 0.099357 | [7 empty] | High (2008) | High (2008) | High (2008) | None
M-004 | AppPlug - Desktop Computer (Com - Power Management) | SDGE | COM | Electric | COMAppPlug - Desktop Computer (Com - Power Management) | Power Management Software for Networked Computers | No power management software. | No power management software. | AppPlug | Electronics | Electronics | DesktopComp | PMS | 0 | 0 | 0 | 0.7 |  | NA | 0.25 | NA | Computers | RT3 | RETAIL - MULTISTORY LARGE | New | CZ07 | San Diego Area (CZ07) |  |  |  | 1000 sf | 1.3806 | 0.18248 | 1.563 | Computers/1000 sf | 237 | 409 | 409 | 0.0539 | 0.0739 | 0.0739 | 0 | 0 | 0 | 237 | 409 | 409 | 0.0539 | 0.0739 | 0.0739 | 0 | 0 | 0 |  | 10 | 0 | 0 | 3.3333 | 0.5 | 16.745 | 0 | 0 | 6.375 | 0 | 0 | 0 | 0 | 0 | 1 | 1 | 1.4637 | 0.099357 | [7 empty] | High (2008) | High (2008) | High (2008) | None
M-004 | AppPlug - Desktop Computer (Com - Power Management) | SDGE | COM | Electric | COMAppPlug - Desktop Computer (Com - Power Management) | Power Management Software for Networked Computers | No power management software. | No power management software. | AppPlug | Electronics | Electronics | DesktopComp | PMS | 0 | 0 | 0 | 0.7 |  | NA | 0.25 | NA | Computers | RT3 | RETAIL - MULTISTORY LARGE | Existing | CZ07 | San Diego Area (CZ07) |  |  |  | 1000 sf | 1.3806 | 0.18248 | 1.563 | Computers/1000 sf | 237 | 409 | 409 | 0.0539 | 0.0739 | 0.0739 | 0 | 0 | 0 | 237 | 409 | 409 | 0.0539 | 0.0739 | 0.0739 | 0 | 0 | 0 |  | 10 | 0 | 0 | 3.3333 | 0.5 | 16.745 | 0 | 0 | 6.375 | 0 | 0 | 0 | 0 | 0 | 1 | 1 | 1.4637 | 0.099357 | [7 empty] | High (2008) | High (2008) | High (2008) | None
M-004 | AppPlug - Desktop Computer (Com - Power Management) | SDGE | COM | Electric | COMAppPlug - Desktop Computer (Com - Power Management) | Power Management Software for Networked Computers | No power management software. | No power management software. | AppPlug | Electronics | Electronics | DesktopComp | PMS | 0 | 0 | 0 | 0.7 |  | NA | 0.25 | NA | Computers | RT3 | RETAIL - MULTISTORY LARGE | New | CZ08 | El Toro Area (CZ08) |  |  |  | 1000 sf | 1.3806 | 0.18248 | 1.563 | Computers/1000 sf | 237 | 409 | 409 | 0.0539 | 0.0739 | 0.0739 | 0 | 0 | 0 | 237 | 409 | 409 | 0.0539 | 0.0739 | 0.0739 | 0 | 0 | 0 |  | 10 | 0 | 0 | 3.3333 | 0.5 | 16.745 | 0 | 0 | 6.375 | 0 | 0 | 0 | 0 | 0 | 1 | 1 | 1.4637 | 0.099357 | [7 empty] | High (2008) | High (2008) | High (2008) | None
M-004 | AppPlug - Desktop Computer (Com - Power Management) | SDGE | COM | Electric | COMAppPlug - Desktop Computer (Com - Power Management) | Power Management Software for Networked Computers | No power management software. | No power management software. | AppPlug | Electronics | Electronics | DesktopComp | PMS | 0 | 0 | 0 | 0.7 |  | NA | 0.25 | NA | Computers | RT3 | RETAIL - MULTISTORY LARGE | Existing | CZ08 | El Toro Area (CZ08) |  |  |  | 1000 sf | 1.3806 | 0.18248 | 1.563 | Computers/1000 sf | 237 | 409 | 409 | 0.0539 | 0.0739 | 0.0739 | 0 | 0 | 0 | 237 | 409 | 409 | 0.0539 | 0.0739 | 0.0739 | 0 | 0 | 0 |  | 10 | 0 | 0 | 3.3333 | 0.5 | 16.745 | 0 | 0 | 6.375 | 0 | 0 | 0 | 0 | 0 | 1 | 1 | 1.4637 | 0.099357 | [7 empty] | High (2008) | High (2008) | High (2008) | None
M-004 | AppPlug - Desktop Computer (Com - Power Management) | SDGE | COM | Electric | COMAppPlug - Desktop Computer (Com - Power Management) | Power Management Software for Networked Computers | No power management software. | No power management software. | AppPlug | Electronics | Electronics | DesktopComp | PMS | 0 | 0 | 0 | 0.7 |  | NA | 0.25 | NA | Computers | RT3 | RETAIL - MULTISTORY LARGE | Existing | CZ10 | San Bernardino Area (CZ10) |  |  |  | 1000 sf | 1.3806 | 0.18248 | 1.563 | Computers/1000 sf | 237 | 409 | 409 | 0.0539 | 0.0739 | 0.0739 | 0 | 0 | 0 | 237 | 409 | 409 | 0.0539 | 0.0739 | 0.0739 | 0 | 0 | 0 |  | 10 | 0 | 0 | 3.3333 | 0.5 | 16.745 | 0 | 0 | 6.375 | 0 | 0 | 0 | 0 | 0 | 1 | 1 | 1.4637 | 0.099357 | [7 empty] | High (2008) | High (2008) | High (2008) | None
M-004 | AppPlug - Desktop Computer (Com - Power Management) | SDGE | COM | Electric | COMAppPlug - Desktop Computer (Com - Power Management) | Power Management Software for Networked Computers | No power management software. | No power management software. | AppPlug | Electronics | Electronics | DesktopComp | PMS | 0 | 0 | 0 | 0.7 |  | NA | 0.25 | NA | Computers | RT3 | RETAIL - MULTISTORY LARGE | New | CZ10 | San Bernardino Area (CZ10) |  |  |  | 1000 sf | 1.3806 | 0.18248 | 1.563 | Computers/1000 sf | 237 | 409 | 409 | 0.0539 | 0.0739 | 0.0739 | 0 | 0 | 0 | 237 | 409 | 409 | 0.0539 | 0.0739 | 0.0739 | 0 | 0 | 0 |  | 10 | 0 | 0 | 3.3333 | 0.5 | 16.745 | 0 | 0 | 6.375 | 0 | 0 | 0 | 0 | 0 | 1 | 1 | 1.4637 | 0.099357 | [7 empty] | High (2008) | High (2008) | High (2008) | None
M-004 | AppPlug - Desktop Computer (Com - Power Management) | SDGE | COM | Electric | COMAppPlug - Desktop Computer (Com - Power Management) | Power Management Software for Networked Computers | No power management software. | No power management software. | AppPlug | Electronics | Electronics | DesktopComp | PMS | 0 | 0 | 0 | 0.7 |  | NA | 0.25 | NA | Computers | RT3 | RETAIL - MULTISTORY LARGE | Existing | CZ14 | China Lake Area (CZ14) |  |  |  | 1000 sf | 1.3806 | 0.18248 | 1.563 | Computers/1000 sf | 237 | 409 | 409 | 0.0539 | 0.0739 | 0.0739 | 0 | 0 | 0 | 237 | 409 | 409 | 0.0539 | 0.0739 | 0.0739 | 0 | 0 | 0 |  | 10 | 0 | 0 | 3.3333 | 0.5 | 16.745 | 0 | 0 | 6.375 | 0 | 0 | 0 | 0 | 0 | 1 | 1 | 1.4637 | 0.099357 | [7 empty] | High (2008) | High (2008) | High (2008) | None
M-004 | AppPlug - Desktop Computer (Com - Power Management) | SDGE | COM | Electric | COMAppPlug - Desktop Computer (Com - Power Management) | Power Management Software for Networked Computers | No power management software. | No power management software. | AppPlug | Electronics | Electronics | DesktopComp | PMS | 0 | 0 | 0 | 0.7 |  | NA | 0.25 | NA | Computers | RT3 | RETAIL - MULTISTORY LARGE | New | CZ14 | China Lake Area (CZ14) |  |  |  | 1000 sf | 1.3806 | 0.18248 | 1.563 | Computers/1000 sf | 237 | 409 | 409 | 0.0539 | 0.0739 | 0.0739 | 0 | 0 | 0 | 237 | 409 | 409 | 0.0539 | 0.0739 | 0.0739 | 0 | 0 | 0 |  | 10 | 0 | 0 | 3.3333 | 0.5 | 16.745 | 0 | 0 | 6.375 | 0 | 0 | 0 | 0 | 0 | 1 | 1 | 1.4637 | 0.099357 | [7 empty] | High (2008) | High (2008) | High (2008) | None
M-004 | AppPlug - Desktop Computer (Com - Power Management) | SDGE | COM | Electric | COMAppPlug - Desktop Computer (Com - Power Management) | Power Management Software for Networked Computers | No power management software. | No power management software. | AppPlug | Electronics | Electronics | DesktopComp | PMS | 0 | 0 | 0 | 0.7 |  | NA | 0.25 | NA | Computers | RT3 | RETAIL - MULTISTORY LARGE | Existing | CZ15 | Blythe Area (CZ15) |  |  |  | 1000 sf | 1.3806 | 0.18248 | 1.563 | Computers/1000 sf | 237 | 409 | 409 | 0.0539 | 0.0739 | 0.0739 | 0 | 0 | 0 | 237 | 409 | 409 | 0.0539 | 0.0739 | 0.0739 | 0 | 0 | 0 |  | 10 | 0 | 0 | 3.3333 | 0.5 | 16.745 | 0 | 0 | 6.375 | 0 | 0 | 0 | 0 | 0 | 1 | 1 | 1.4637 | 0.099357 | [7 empty] | High (2008) | High (2008) | High (2008) | None
M-004 | AppPlug - Desktop Computer (Com - Power Management) | SDGE | COM | Electric | COMAppPlug - Desktop Computer (Com - Power Management) | Power Management Software for Networked Computers | No power management software. | No power management software. | AppPlug | Electronics | Electronics | DesktopComp | PMS | 0 | 0 | 0 | 0.7 |  | NA | 0.25 | NA | Computers | RT3 | RETAIL - MULTISTORY LARGE | New | CZ15 | Blythe Area (CZ15) |  |  |  | 1000 sf | 1.3806 | 0.18248 | 1.563 | Computers/1000 sf | 237 | 409 | 409 | 0.0539 | 0.0739 | 0.0739 | 0 | 0 | 0 | 237 | 409 | 409 | 0.0539 | 0.0739 | 0.0739 | 0 | 0 | 0 |  | 10 | 0 | 0 | 3.3333 | 0.5 | 16.745 | 0 | 0 | 6.375 | 0 | 0 | 0 | 0 | 0 | 1 | 1 | 1.4637 | 0.099357 | [7 empty] | High (2008) | High (2008) | High (2008) | None
M-004 | AppPlug - Desktop Computer (Com - Power Management) | PGE | COM | Electric | COMAppPlug - Desktop Computer (Com - Power Management) | Power Management Software for Networked Computers | No power management software. | No power management software. | AppPlug | Electronics | Electronics | DesktopComp | PMS | 0 | 0 | 0 | 0.7 |  | NA | 0.25 | NA | Computers | RTL | RETAIL - SINGLE-STORY LARGE | New | CZ01 | Arcata Area (CZ01) |  |  |  | 1000 sf | 1.2961 | 0.19831 | 1.4944 | Computers/1000 sf | 237 | 409 | 409 | 0.0539 | 0.0739 | 0.0739 | 0 | 0 | 0 | 237 | 409 | 409 | 0.0539 | 0.0739 | 0.0739 | 0 | 0 | 0 |  | 5 | 0 | 0 | 1.6667 | 0.5 | 20 | 0 | 0 | 6.79 | 0 | 0 | 0 | 0 | 0 | 1 | 1 | 1.3788 | 0.11559 | [7 empty] | High (2008) | High (2008) | High (2008) | None
M-004 | AppPlug - Desktop Computer (Com - Power Management) | PGE | COM | Electric | COMAppPlug - Desktop Computer (Com - Power Management) | Power Management Software for Networked Computers | No power management software. | No power management software. | AppPlug | Electronics | Electronics | DesktopComp | PMS | 0 | 0 | 0 | 0.7 |  | NA | 0.25 | NA | Computers | RTL | RETAIL - SINGLE-STORY LARGE | Existing | CZ01 | Arcata Area (CZ01) |  |  |  | 1000 sf | 1.2961 | 0.19831 | 1.4944 | Computers/1000 sf | 237 | 409 | 409 | 0.0539 | 0.0739 | 0.0739 | 0 | 0 | 0 | 237 | 409 | 409 | 0.0539 | 0.0739 | 0.0739 | 0 | 0 | 0 |  | 5 | 0 | 0 | 1.6667 | 0.5 | 20 | 0 | 0 | 6.79 | 0 | 0 | 0 | 0 | 0 | 1 | 1 | 1.3788 | 0.11559 | [7 empty] | High (2008) | High (2008) | High (2008) | None
M-004 | AppPlug - Desktop Computer (Com - Power Management) | PGE | COM | Electric | COMAppPlug - Desktop Computer (Com - Power Management) | Power Management Software for Networked Computers | No power management software. | No power management software. | AppPlug | Electronics | Electronics | DesktopComp | PMS | 0 | 0 | 0 | 0.7 |  | NA | 0.25 | NA | Computers | RTL | RETAIL - SINGLE-STORY LARGE | New | CZ02 | Santa Rosa Area (CZ02) |  |  |  | 1000 sf | 1.2961 | 0.19831 | 1.4944 | Computers/1000 sf | 237 | 409 | 409 | 0.0539 | 0.0739 | 0.0739 | 0 | 0 | 0 | 237 | 409 | 409 | 0.0539 | 0.0739 | 0.0739 | 0 | 0 | 0 |  | 5 | 0 | 0 | 1.6667 | 0.5 | 20 | 0 | 0 | 6.79 | 0 | 0 | 0 | 0 | 0 | 1 | 1 | 1.3788 | 0.11559 | [7 empty] | High (2008) | High (2008) | High (2008) | None
M-004 | AppPlug - Desktop Computer (Com - Power Management) | PGE | COM | Electric | COMAppPlug - Desktop Computer (Com - Power Management) | Power Management Software for Networked Computers | No power management software. | No power management software. | AppPlug | Electronics | Electronics | DesktopComp | PMS | 0 | 0 | 0 | 0.7 |  | NA | 0.25 | NA | Computers | RTL | RETAIL - SINGLE-STORY LARGE | Existing | CZ02 | Santa Rosa Area (CZ02) |  |  |  | 1000 sf | 1.2961 | 0.19831 | 1.4944 | Computers/1000 sf | 237 | 409 | 409 | 0.0539 | 0.0739 | 0.0739 | 0 | 0 | 0 | 237 | 409 | 409 | 0.0539 | 0.0739 | 0.0739 | 0 | 0 | 0 |  | 5 | 0 | 0 | 1.6667 | 0.5 | 20 | 0 | 0 | 6.79 | 0 | 0 | 0 | 0 | 0 | 1 | 1 | 1.3788 | 0.11559 | [7 empty] | High (2008) | High (2008) | High (2008) | None
M-004 | AppPlug - Desktop Computer (Com - Power Management) | SCE | COM | Electric | COMAppPlug - Desktop Computer (Com - Power Management) | Power Management Software for Networked Computers | No power management software. | No power management software. | AppPlug | Electronics | Electronics | DesktopComp | PMS | 0 | 0 | 0 | 0.7 |  | NA | 0.25 | NA | Computers | RTS | RETAIL - SMALL | Existing | CZ13 | Fresno Area (CZ13) |  |  |  | 1000 sf | 1.3042 | 0.18785 | 1.492 | Computers/1000 sf | 237 | 409 | 409 | 0.0539 | 0.0739 | 0.0739 | 0 | 0 | 0 | 237 | 409 | 409 | 0.0539 | 0.0739 | 0.0739 | 0 | 0 | 0 |  | 10 | 0 | 0 | 3.3333 | 0.5 | 16.745 | 0 | 0 | 6.375 | 0 | 0 | 0 | 0 | 0 | 1 | 1 | 1.3852 | 0.10679 | [7 empty] | High (2008) | High (2008) | High (2008) | None
M-004 | AppPlug - Desktop Computer (Com - Power Management) | SCE | COM | Electric | COMAppPlug - Desktop Computer (Com - Power Management) | Power Management Software for Networked Computers | No power management software. | No power management software. | AppPlug | Electronics | Electronics | DesktopComp | PMS | 0 | 0 | 0 | 0.7 |  | NA | 0.25 | NA | Computers | RTS | RETAIL - SMALL | New | CZ13 | Fresno Area (CZ13) |  |  |  | 1000 sf | 1.3042 | 0.18785 | 1.492 | Computers/1000 sf | 237 | 409 | 409 | 0.0539 | 0.0739 | 0.0739 | 0 | 0 | 0 | 237 | 409 | 409 | 0.0539 | 0.0739 | 0.0739 | 0 | 0 | 0 |  | 10 | 0 | 0 | 3.3333 | 0.5 | 16.745 | 0 | 0 | 6.375 | 0 | 0 | 0 | 0 | 0 | 1 | 1 | 1.3852 | 0.10679 | [7 empty] | High (2008) | High (2008) | High (2008) | None
M-004 | AppPlug - Desktop Computer (Com - Power Management) | SCE | COM | Electric | COMAppPlug - Desktop Computer (Com - Power Management) | Power Management Software for Networked Computers | No power management software. | No power management software. | AppPlug | Electronics | Electronics | DesktopComp | PMS | 0 | 0 | 0 | 0.7 |  | NA | 0.25 | NA | Computers | RTS | RETAIL - SMALL | Existing | CZ14 | China Lake Area (CZ14) |  |  |  | 1000 sf | 1.3042 | 0.18785 | 1.492 | Computers/1000 sf | 237 | 409 | 409 | 0.0539 | 0.0739 | 0.0739 | 0 | 0 | 0 | 237 | 409 | 409 | 0.0539 | 0.0739 | 0.0739 | 0 | 0 | 0 |  | 10 | 0 | 0 | 3.3333 | 0.5 | 16.745 | 0 | 0 | 6.375 | 0 | 0 | 0 | 0 | 0 | 1 | 1 | 1.3852 | 0.10679 | [7 empty] | High (2008) | High (2008) | High (2008) | None
M-004 | AppPlug - Desktop Computer (Com - Power Management) | SCE | COM | Electric | COMAppPlug - Desktop Computer (Com - Power Management) | Power Management Software for Networked Computers | No power management software. | No power management software. | AppPlug | Electronics | Electronics | DesktopComp | PMS | 0 | 0 | 0 | 0.7 |  | NA | 0.25 | NA | Computers | SUN | STORAGE - UNCONDITIONED | Existing | CZ13 | Fresno Area (CZ13) |  |  |  | 1000 sf | 1.3042 | 0.18785 | 1.492 | Computers/1000 sf | 237 | 409 | 409 | 0.0539 | 0.0739 | 0.0739 | 0 | 0 | 0 | 237 | 409 | 409 | 0.0539 | 0.0739 | 0.0739 | 0 | 0 | 0 |  | 10 | 0 | 0 | 3.3333 | 0.5 | 16.745 | 0 | 0 | 6.375 | 0 | 0 | 0 | 0 | 0 | 1 | 1 | 1.3852 | 0.10679 | [7 empty] | High (2008) | High (2008) | High (2008) | None
M-004 | AppPlug - Desktop Computer (Com - Power Management) | SCE | COM | Electric | COMAppPlug - Desktop Computer (Com - Power Management) | Power Management Software for Networked Computers | No power management software. | No power management software. | AppPlug | Electronics | Electronics | DesktopComp | PMS | 0 | 0 | 0 | 0.7 |  | NA | 0.25 | NA | Computers | SUN | STORAGE - UNCONDITIONED | New | CZ13 | Fresno Area (CZ13) |  |  |  | 1000 sf | 1.3042 | 0.18785 | 1.492 | Computers/1000 sf | 237 | 409 | 409 | 0.0539 | 0.0739 | 0.0739 | 0 | 0 | 0 | 237 | 409 | 409 | 0.0539 | 0.0739 | 0.0739 | 0 | 0 | 0 |  | 10 | 0 | 0 | 3.3333 | 0.5 | 16.745 | 0 | 0 | 6.375 | 0 | 0 | 0 | 0 | 0 | 1 | 1 | 1.3852 | 0.10679 | [7 empty] | High (2008) | High (2008) | High (2008) | None
M-004 | AppPlug - Desktop Computer (Com - Power Management) | SCE | COM | Electric | COMAppPlug - Desktop Computer (Com - Power Management) | Power Management Software for Networked Computers | No power management software. | No power management software. | AppPlug | Electronics | Electronics | DesktopComp | PMS | 0 | 0 | 0 | 0.7 |  | NA | 0.25 | NA | Computers | SUN | STORAGE - UNCONDITIONED | Existing | CZ14 | China Lake Area (CZ14) |  |  |  | 1000 sf | 1.3042 | 0.18785 | 1.492 | Computers/1000 sf | 237 | 409 | 409 | 0.0539 | 0.0739 | 0.0739 | 0 | 0 | 0 | 237 | 409 | 409 | 0.0539 | 0.0739 | 0.0739 | 0 | 0 | 0 |  | 10 | 0 | 0 | 3.3333 | 0.5 | 16.745 | 0 | 0 | 6.375 | 0 | 0 | 0 | 0 | 0 | 1 | 1 | 1.3852 | 0.10679 | [7 empty] | High (2008) | High (2008) | High (2008) | None
M-004 | AppPlug - Desktop Computer (Com - Power Management) | SCE | COM | Electric | COMAppPlug - Desktop Computer (Com - Power Management) | Power Management Software for Networked Computers | No power management software. | No power management software. | AppPlug | Electronics | Electronics | DesktopComp | PMS | 0 | 0 | 0 | 0.7 |  | NA | 0.25 | NA | Computers | SUN | STORAGE - UNCONDITIONED | New | CZ14 | China Lake Area (CZ14) |  |  |  | 1000 sf | 1.3042 | 0.18785 | 1.492 | Computers/1000 sf | 237 | 409 | 409 | 0.0539 | 0.0739 | 0.0739 | 0 | 0 | 0 | 237 | 409 | 409 | 0.0539 | 0.0739 | 0.0739 | 0 | 0 | 0 |  | 10 | 0 | 0 | 3.3333 | 0.5 | 16.745 | 0 | 0 | 6.375 | 0 | 0 | 0 | 0 | 0 | 1 | 1 | 1.3852 | 0.10679 | [7 empty] | High (2008) | High (2008) | High (2008) | None
M-004 | AppPlug - Desktop Computer (Com - Power Management) | SCE | COM | Electric | COMAppPlug - Desktop Computer (Com - Power Management) | Power Management Software for Networked Computers | No power management software. | No power management software. | AppPlug | Electronics | Electronics | DesktopComp | PMS | 0 | 0 | 0 | 0.7 |  | NA | 0.25 | NA | Computers | SUN | STORAGE - UNCONDITIONED | Existing | CZ15 | Blythe Area (CZ15) |  |  |  | 1000 sf | 1.3042 | 0.18785 | 1.492 | Computers/1000 sf | 237 | 409 | 409 | 0.0539 | 0.0739 | 0.0739 | 0 | 0 | 0 | 237 | 409 | 409 | 0.0539 | 0.0739 | 0.0739 | 0 | 0 | 0 |  | 10 | 0 | 0 | 3.3333 | 0.5 | 16.745 | 0 | 0 | 6.375 | 0 | 0 | 0 | 0 | 0 | 1 | 1 | 1.3852 | 0.10679 | [7 empty] | High (2008) | High (2008) | High (2008) | None
M-004 | AppPlug - Desktop Computer (Com - Power Management) | SCE | COM | Electric | COMAppPlug - Desktop Computer (Com - Power Management) | Power Management Software for Networked Computers | No power management software. | No power management software. | AppPlug | Electronics | Electronics | DesktopComp | PMS | 0 | 0 | 0 | 0.7 |  | NA | 0.25 | NA | Computers | SUN | STORAGE - UNCONDITIONED | New | CZ15 | Blythe Area (CZ15) |  |  |  | 1000 sf | 1.3042 | 0.18785 | 1.492 | Computers/1000 sf | 237 | 409 | 409 | 0.0539 | 0.0739 | 0.0739 | 0 | 0 | 0 | 237 | 409 | 409 | 0.0539 | 0.0739 | 0.0739 | 0 | 0 | 0 |  | 10 | 0 | 0 | 3.3333 | 0.5 | 16.745 | 0 | 0 | 6.375 | 0 | 0 | 0 | 0 | 0 | 1 | 1 | 1.3852 | 0.10679 | [7 empty] | High (2008) | High (2008) | High (2008) | None
M-004 | AppPlug - Desktop Computer (Com - Power Management) | SCE | COM | Electric | COMAppPlug - Desktop Computer (Com - Power Management) | Power Management Software for Networked Computers | No power management software. | No power management software. | AppPlug | Electronics | Electronics | DesktopComp | PMS | 0 | 0 | 0 | 0.7 |  | NA | 0.25 | NA | Computers | SUN | STORAGE - UNCONDITIONED | New | CZ16 | Mount Shasta Area (CZ16) |  |  |  | 1000 sf | 1.3042 | 0.18785 | 1.492 | Computers/1000 sf | 237 | 409 | 409 | 0.0539 | 0.0739 | 0.0739 | 0 | 0 | 0 | 237 | 409 | 409 | 0.0539 | 0.0739 | 0.0739 | 0 | 0 | 0 |  | 10 | 0 | 0 | 3.3333 | 0.5 | 16.745 | 0 | 0 | 6.375 | 0 | 0 | 0 | 0 | 0 | 1 | 1 | 1.3852 | 0.10679 | [7 empty] | High (2008) | High (2008) | High (2008) | None
M-004 | AppPlug - Desktop Computer (Com - Power Management) | SCE | COM | Electric | COMAppPlug - Desktop Computer (Com - Power Management) | Power Management Software for Networked Computers | No power management software. | No power management software. | AppPlug | Electronics | Electronics | DesktopComp | PMS | 0 | 0 | 0 | 0.7 |  | NA | 0.25 | NA | Computers | SUN | STORAGE - UNCONDITIONED | Existing | CZ16 | Mount Shasta Area (CZ16) |  |  |  | 1000 sf | 1.3042 | 0.18785 | 1.492 | Computers/1000 sf | 237 | 409 | 409 | 0.0539 | 0.0739 | 0.0739 | 0 | 0 | 0 | 237 | 409 | 409 | 0.0539 | 0.0739 | 0.0739 | 0 | 0 | 0 |  | 10 | 0 | 0 | 3.3333 | 0.5 | 16.745 | 0 | 0 | 6.375 | 0 | 0 | 0 | 0 | 0 | 1 | 1 | 1.3852 | 0.10679 | [7 empty] | High (2008) | High (2008) | High (2008) | None
M-004 | AppPlug - Desktop Computer (Com - Power Management) | SDGE | COM | Electric | COMAppPlug - Desktop Computer (Com - Power Management) | Power Management Software for Networked Computers | No power management software. | No power management software. | AppPlug | Electronics | Electronics | DesktopComp | PMS | 0 | 0 | 0 | 0.7 |  | NA | 0.25 | NA | Computers | SUN | STORAGE - UNCONDITIONED | Existing | CZ06 | Los Angeles Area (CZ06) |  |  |  | 1000 sf | 1.3806 | 0.18248 | 1.563 | Computers/1000 sf | 237 | 409 | 409 | 0.0539 | 0.0739 | 0.0739 | 0 | 0 | 0 | 237 | 409 | 409 | 0.0539 | 0.0739 | 0.0739 | 0 | 0 | 0 |  | 10 | 0 | 0 | 3.3333 | 0.5 | 16.745 | 0 | 0 | 6.375 | 0 | 0 | 0 | 0 | 0 | 1 | 1 | 1.4637 | 0.099357 | [7 empty] | High (2008) | High (2008) | High (2008) | None
M-004 | AppPlug - Desktop Computer (Com - Power Management) | SDGE | COM | Electric | COMAppPlug - Desktop Computer (Com - Power Management) | Power Management Software for Networked Computers | No power management software. | No power management software. | AppPlug | Electronics | Electronics | DesktopComp | PMS | 0 | 0 | 0 | 0.7 |  | NA | 0.25 | NA | Computers | SUN | STORAGE - UNCONDITIONED | New | CZ06 | Los Angeles Area (CZ06) |  |  |  | 1000 sf | 1.3806 | 0.18248 | 1.563 | Computers/1000 sf | 237 | 409 | 409 | 0.0539 | 0.0739 | 0.0739 | 0 | 0 | 0 | 237 | 409 | 409 | 0.0539 | 0.0739 | 0.0739 | 0 | 0 | 0 |  | 10 | 0 | 0 | 3.3333 | 0.5 | 16.745 | 0 | 0 | 6.375 | 0 | 0 | 0 | 0 | 0 | 1 | 1 | 1.4637 | 0.099357 | [7 empty] | High (2008) | High (2008) | High (2008) | None
M-004 | AppPlug - Desktop Computer (Com - Power Management) | SDGE | COM | Electric | COMAppPlug - Desktop Computer (Com - Power Management) | Power Management Software for Networked Computers | No power management software. | No power management software. | AppPlug | Electronics | Electronics | DesktopComp | PMS | 0 | 0 | 0 | 0.7 |  | NA | 0.25 | NA | Computers | SUN | STORAGE - UNCONDITIONED | New | CZ07 | San Diego Area (CZ07) |  |  |  | 1000 sf | 1.3806 | 0.18248 | 1.563 | Computers/1000 sf | 237 | 409 | 409 | 0.0539 | 0.0739 | 0.0739 | 0 | 0 | 0 | 237 | 409 | 409 | 0.0539 | 0.0739 | 0.0739 | 0 | 0 | 0 |  | 10 | 0 | 0 | 3.3333 | 0.5 | 16.745 | 0 | 0 | 6.375 | 0 | 0 | 0 | 0 | 0 | 1 | 1 | 1.4637 | 0.099357 | [7 empty] | High (2008) | High (2008) | High (2008) | None
M-004 | AppPlug - Desktop Computer (Com - Power Management) | SDGE | COM | Electric | COMAppPlug - Desktop Computer (Com - Power Management) | Power Management Software for Networked Computers | No power management software. | No power management software. | AppPlug | Electronics | Electronics | DesktopComp | PMS | 0 | 0 | 0 | 0.7 |  | NA | 0.25 | NA | Computers | SUN | STORAGE - UNCONDITIONED | Existing | CZ07 | San Diego Area (CZ07) |  |  |  | 1000 sf | 1.3806 | 0.18248 | 1.563 | Computers/1000 sf | 237 | 409 | 409 | 0.0539 | 0.0739 | 0.0739 | 0 | 0 | 0 | 237 | 409 | 409 | 0.0539 | 0.0739 | 0.0739 | 0 | 0 | 0 |  | 10 | 0 | 0 | 3.3333 | 0.5 | 16.745 | 0 | 0 | 6.375 | 0 | 0 | 0 | 0 | 0 | 1 | 1 | 1.4637 | 0.099357 | [7 empty] | High (2008) | High (2008) | High (2008) | None
M-004 | AppPlug - Desktop Computer (Com - Power Management) | PGE | COM | Electric | COMAppPlug - Desktop Computer (Com - Power Management) | Power Management Software for Networked Computers | No power management software. | No power management software. | AppPlug | Electronics | Electronics | DesktopComp | PMS | 0 | 0 | 0 | 0.7 |  | NA | 0.25 | NA | Computers | RTL | RETAIL - SINGLE-STORY LARGE | New | CZ03 | Oakland Area (CZ03) |  |  |  | 1000 sf | 1.2961 | 0.19831 | 1.4944 | Computers/1000 sf | 237 | 409 | 409 | 0.0539 | 0.0739 | 0.0739 | 0 | 0 | 0 | 237 | 409 | 409 | 0.0539 | 0.0739 | 0.0739 | 0 | 0 | 0 |  | 5 | 0 | 0 | 1.6667 | 0.5 | 20 | 0 | 0 | 6.79 | 0 | 0 | 0 | 0 | 0 | 1 | 1 | 1.3788 | 0.11559 | [7 empty] | High (2008) | High (2008) | High (2008) | None
M-004 | AppPlug - Desktop Computer (Com - Power Management) | PGE | COM | Electric | COMAppPlug - Desktop Computer (Com - Power Management) | Power Management Software for Networked Computers | No power management software. | No power management software. | AppPlug | Electronics | Electronics | DesktopComp | PMS | 0 | 0 | 0 | 0.7 |  | NA | 0.25 | NA | Computers | RTL | RETAIL - SINGLE-STORY LARGE | Existing | CZ03 | Oakland Area (CZ03) |  |  |  | 1000 sf | 1.2961 | 0.19831 | 1.4944 | Computers/1000 sf | 237 | 409 | 409 | 0.0539 | 0.0739 | 0.0739 | 0 | 0 | 0 | 237 | 409 | 409 | 0.0539 | 0.0739 | 0.0739 | 0 | 0 | 0 |  | 5 | 0 | 0 | 1.6667 | 0.5 | 20 | 0 | 0 | 6.79 | 0 | 0 | 0 | 0 | 0 | 1 | 1 | 1.3788 | 0.11559 | [7 empty] | High (2008) | High (2008) | High (2008) | None
M-004 | AppPlug - Desktop Computer (Com - Power Management) | PGE | COM | Electric | COMAppPlug - Desktop Computer (Com - Power Management) | Power Management Software for Networked Computers | No power management software. | No power management software. | AppPlug | Electronics | Electronics | DesktopComp | PMS | 0 | 0 | 0 | 0.7 |  | NA | 0.25 | NA | Computers | RTL | RETAIL - SINGLE-STORY LARGE | New | CZ04 | Sunnyvale Area (CZ04) |  |  |  | 1000 sf | 1.2961 | 0.19831 | 1.4944 | Computers/1000 sf | 237 | 409 | 409 | 0.0539 | 0.0739 | 0.0739 | 0 | 0 | 0 | 237 | 409 | 409 | 0.0539 | 0.0739 | 0.0739 | 0 | 0 | 0 |  | 5 | 0 | 0 | 1.6667 | 0.5 | 20 | 0 | 0 | 6.79 | 0 | 0 | 0 | 0 | 0 | 1 | 1 | 1.3788 | 0.11559 | [7 empty] | High (2008) | High (2008) | High (2008) | None
M-004 | AppPlug - Desktop Computer (Com - Power Management) | PGE | COM | Electric | COMAppPlug - Desktop Computer (Com - Power Management) | Power Management Software for Networked Computers | No power management software. | No power management software. | AppPlug | Electronics | Electronics | DesktopComp | PMS | 0 | 0 | 0 | 0.7 |  | NA | 0.25 | NA | Computers | RTL | RETAIL - SINGLE-STORY LARGE | Existing | CZ04 | Sunnyvale Area (CZ04) |  |  |  | 1000 sf | 1.2961 | 0.19831 | 1.4944 | Computers/1000 sf | 237 | 409 | 409 | 0.0539 | 0.0739 | 0.0739 | 0 | 0 | 0 | 237 | 409 | 409 | 0.0539 | 0.0739 | 0.0739 | 0 | 0 | 0 |  | 5 | 0 | 0 | 1.6667 | 0.5 | 20 | 0 | 0 | 6.79 | 0 | 0 | 0 | 0 | 0 | 1 | 1 | 1.3788 | 0.11559 | [7 empty] | High (2008) | High (2008) | High (2008) | None
M-004 | AppPlug - Desktop Computer (Com - Power Management) | PGE | COM | Electric | COMAppPlug - Desktop Computer (Com - Power Management) | Power Management Software for Networked Computers | No power management software. | No power management software. | AppPlug | Electronics | Electronics | DesktopComp | PMS | 0 | 0 | 0 | 0.7 |  | NA | 0.25 | NA | Computers | RTL | RETAIL - SINGLE-STORY LARGE | New | CZ05 | Santa Maria Area (CZ05) |  |  |  | 1000 sf | 1.2961 | 0.19831 | 1.4944 | Computers/1000 sf | 237 | 409 | 409 | 0.0539 | 0.0739 | 0.0739 | 0 | 0 | 0 | 237 | 409 | 409 | 0.0539 | 0.0739 | 0.0739 | 0 | 0 | 0 |  | 5 | 0 | 0 | 1.6667 | 0.5 | 20 | 0 | 0 | 6.79 | 0 | 0 | 0 | 0 | 0 | 1 | 1 | 1.3788 | 0.11559 | [7 empty] | High (2008) | High (2008) | High (2008) | None
M-004 | AppPlug - Desktop Computer (Com - Power Management) | PGE | COM | Electric | COMAppPlug - Desktop Computer (Com - Power Management) | Power Management Software for Networked Computers | No power management software. | No power management software. | AppPlug | Electronics | Electronics | DesktopComp | PMS | 0 | 0 | 0 | 0.7 |  | NA | 0.25 | NA | Computers | RTL | RETAIL - SINGLE-STORY LARGE | Existing | CZ05 | Santa Maria Area (CZ05) |  |  |  | 1000 sf | 1.2961 | 0.19831 | 1.4944 | Computers/1000 sf | 237 | 409 | 409 | 0.0539 | 0.0739 | 0.0739 | 0 | 0 | 0 | 237 | 409 | 409 | 0.0539 | 0.0739 | 0.0739 | 0 | 0 | 0 |  | 5 | 0 | 0 | 1.6667 | 0.5 | 20 | 0 | 0 | 6.79 | 0 | 0 | 0 | 0 | 0 | 1 | 1 | 1.3788 | 0.11559 | [7 empty] | High (2008) | High (2008) | High (2008) | None
M-004 | AppPlug - Desktop Computer (Com - Power Management) | PGE | COM | Electric | COMAppPlug - Desktop Computer (Com - Power Management) | Power Management Software for Networked Computers | No power management software. | No power management software. | AppPlug | Electronics | Electronics | DesktopComp | PMS | 0 | 0 | 0 | 0.7 |  | NA | 0.25 | NA | Computers | RTL | RETAIL - SINGLE-STORY LARGE | Existing | CZ11 | Red Bluff Area (CZ11) |  |  |  | 1000 sf | 1.2961 | 0.19831 | 1.4944 | Computers/1000 sf | 237 | 409 | 409 | 0.0539 | 0.0739 | 0.0739 | 0 | 0 | 0 | 237 | 409 | 409 | 0.0539 | 0.0739 | 0.0739 | 0 | 0 | 0 |  | 5 | 0 | 0 | 1.6667 | 0.5 | 20 | 0 | 0 | 6.79 | 0 | 0 | 0 | 0 | 0 | 1 | 1 | 1.3788 | 0.11559 | [7 empty] | High (2008) | High (2008) | High (2008) | None
M-004 | AppPlug - Desktop Computer (Com - Power Management) | PGE | COM | Electric | COMAppPlug - Desktop Computer (Com - Power Management) | Power Management Software for Networked Computers | No power management software. | No power management software. | AppPlug | Electronics | Electronics | DesktopComp | PMS | 0 | 0 | 0 | 0.7 |  | NA | 0.25 | NA | Computers | RTL | RETAIL - SINGLE-STORY LARGE | New | CZ11 | Red Bluff Area (CZ11) |  |  |  | 1000 sf | 1.2961 | 0.19831 | 1.4944 | Computers/1000 sf | 237 | 409 | 409 | 0.0539 | 0.0739 | 0.0739 | 0 | 0 | 0 | 237 | 409 | 409 | 0.0539 | 0.0739 | 0.0739 | 0 | 0 | 0 |  | 5 | 0 | 0 | 1.6667 | 0.5 | 20 | 0 | 0 | 6.79 | 0 | 0 | 0 | 0 | 0 | 1 | 1 | 1.3788 | 0.11559 | [7 empty] | High (2008) | High (2008) | High (2008) | None
M-004 | AppPlug - Desktop Computer (Com - Power Management) | PGE | COM | Electric | COMAppPlug - Desktop Computer (Com - Power Management) | Power Management Software for Networked Computers | No power management software. | No power management software. | AppPlug | Electronics | Electronics | DesktopComp | PMS | 0 | 0 | 0 | 0.7 |  | NA | 0.25 | NA | Computers | RTL | RETAIL - SINGLE-STORY LARGE | Existing | CZ12 | Sacramento Area (CZ12) |  |  |  | 1000 sf | 1.2961 | 0.19831 | 1.4944 | Computers/1000 sf | 237 | 409 | 409 | 0.0539 | 0.0739 | 0.0739 | 0 | 0 | 0 | 237 | 409 | 409 | 0.0539 | 0.0739 | 0.0739 | 0 | 0 | 0 |  | 5 | 0 | 0 | 1.6667 | 0.5 | 20 | 0 | 0 | 6.79 | 0 | 0 | 0 | 0 | 0 | 1 | 1 | 1.3788 | 0.11559 | [7 empty] | High (2008) | High (2008) | High (2008) | None
M-004 | AppPlug - Desktop Computer (Com - Power Management) | PGE | COM | Electric | COMAppPlug - Desktop Computer (Com - Power Management) | Power Management Software for Networked Computers | No power management software. | No power management software. | AppPlug | Electronics | Electronics | DesktopComp | PMS | 0 | 0 | 0 | 0.7 |  | NA | 0.25 | NA | Computers | RTL | RETAIL - SINGLE-STORY LARGE | New | CZ12 | Sacramento Area (CZ12) |  |  |  | 1000 sf | 1.2961 | 0.19831 | 1.4944 | Computers/1000 sf | 237 | 409 | 409 | 0.0539 | 0.0739 | 0.0739 | 0 | 0 | 0 | 237 | 409 | 409 | 0.0539 | 0.0739 | 0.0739 | 0 | 0 | 0 |  | 5 | 0 | 0 | 1.6667 | 0.5 | 20 | 0 | 0 | 6.79 | 0 | 0 | 0 | 0 | 0 | 1 | 1 | 1.3788 | 0.11559 | [7 empty] | High (2008) | High (2008) | High (2008) | None
M-004 | AppPlug - Desktop Computer (Com - Power Management) | PGE | COM | Electric | COMAppPlug - Desktop Computer (Com - Power Management) | Power Management Software for Networked Computers | No power management software. | No power management software. | AppPlug | Electronics | Electronics | DesktopComp | PMS | 0 | 0 | 0 | 0.7 |  | NA | 0.25 | NA | Computers | RTL | RETAIL - SINGLE-STORY LARGE | Existing | CZ13 | Fresno Area (CZ13) |  |  |  | 1000 sf | 1.2961 | 0.19831 | 1.4944 | Computers/1000 sf | 237 | 409 | 409 | 0.0539 | 0.0739 | 0.0739 | 0 | 0 | 0 | 237 | 409 | 409 | 0.0539 | 0.0739 | 0.0739 | 0 | 0 | 0 |  | 5 | 0 | 0 | 1.6667 | 0.5 | 20 | 0 | 0 | 6.79 | 0 | 0 | 0 | 0 | 0 | 1 | 1 | 1.3788 | 0.11559 | [7 empty] | High (2008) | High (2008) | High (2008) | None
M-004 | AppPlug - Desktop Computer (Com - Power Management) | PGE | COM | Electric | COMAppPlug - Desktop Computer (Com - Power Management) | Power Management Software for Networked Computers | No power management software. | No power management software. | AppPlug | Electronics | Electronics | DesktopComp | PMS | 0 | 0 | 0 | 0.7 |  | NA | 0.25 | NA | Computers | RTL | RETAIL - SINGLE-STORY LARGE | New | CZ13 | Fresno Area (CZ13) |  |  |  | 1000 sf | 1.2961 | 0.19831 | 1.4944 | Computers/1000 sf | 237 | 409 | 409 | 0.0539 | 0.0739 | 0.0739 | 0 | 0 | 0 | 237 | 409 | 409 | 0.0539 | 0.0739 | 0.0739 | 0 | 0 | 0 |  | 5 | 0 | 0 | 1.6667 | 0.5 | 20 | 0 | 0 | 6.79 | 0 | 0 | 0 | 0 | 0 | 1 | 1 | 1.3788 | 0.11559 | [7 empty] | High (2008) | High (2008) | High (2008) | None
M-004 | AppPlug - Desktop Computer (Com - Power Management) | PGE | COM | Electric | COMAppPlug - Desktop Computer (Com - Power Management) | Power Management Software for Networked Computers | No power management software. | No power management software. | AppPlug | Electronics | Electronics | DesktopComp | PMS | 0 | 0 | 0 | 0.7 |  | NA | 0.25 | NA | Computers | RTL | RETAIL - SINGLE-STORY LARGE | Existing | CZ16 | Mount Shasta Area (CZ16) |  |  |  | 1000 sf | 1.2961 | 0.19831 | 1.4944 | Computers/1000 sf | 237 | 409 | 409 | 0.0539 | 0.0739 | 0.0739 | 0 | 0 | 0 | 237 | 409 | 409 | 0.0539 | 0.0739 | 0.0739 | 0 | 0 | 0 |  | 5 | 0 | 0 | 1.6667 | 0.5 | 20 | 0 | 0 | 6.79 | 0 | 0 | 0 | 0 | 0 | 1 | 1 | 1.3788 | 0.11559 | [7 empty] | High (2008) | High (2008) | High (2008) | None
M-004 | AppPlug - Desktop Computer (Com - Power Management) | PGE | COM | Electric | COMAppPlug - Desktop Computer (Com - Power Management) | Power Management Software for Networked Computers | No power management software. | No power management software. | AppPlug | Electronics | Electronics | DesktopComp | PMS | 0 | 0 | 0 | 0.7 |  | NA | 0.25 | NA | Computers | RTL | RETAIL - SINGLE-STORY LARGE | New | CZ16 | Mount Shasta Area (CZ16) |  |  |  | 1000 sf | 1.2961 | 0.19831 | 1.4944 | Computers/1000 sf | 237 | 409 | 409 | 0.0539 | 0.0739 | 0.0739 | 0 | 0 | 0 | 237 | 409 | 409 | 0.0539 | 0.0739 | 0.0739 | 0 | 0 | 0 |  | 5 | 0 | 0 | 1.6667 | 0.5 | 20 | 0 | 0 | 6.79 | 0 | 0 | 0 | 0 | 0 | 1 | 1 | 1.3788 | 0.11559 | [7 empty] | High (2008) | High (2008) | High (2008) | None
M-004 | AppPlug - Desktop Computer (Com - Power Management) | SCE | COM | Electric | COMAppPlug - Desktop Computer (Com - Power Management) | Power Management Software for Networked Computers | No power management software. | No power management software. | AppPlug | Electronics | Electronics | DesktopComp | PMS | 0 | 0 | 0 | 0.7 |  | NA | 0.25 | NA | Computers | RTL | RETAIL - SINGLE-STORY LARGE | New | CZ05 | Santa Maria Area (CZ05) |  |  |  | 1000 sf | 1.3042 | 0.18785 | 1.492 | Computers/1000 sf | 237 | 409 | 409 | 0.0539 | 0.0739 | 0.0739 | 0 | 0 | 0 | 237 | 409 | 409 | 0.0539 | 0.0739 | 0.0739 | 0 | 0 | 0 |  | 10 | 0 | 0 | 3.3333 | 0.5 | 16.745 | 0 | 0 | 6.375 | 0 | 0 | 0 | 0 | 0 | 1 | 1 | 1.3852 | 0.10679 | [7 empty] | High (2008) | High (2008) | High (2008) | None
M-004 | AppPlug - Desktop Computer (Com - Power Management) | SCE | COM | Electric | COMAppPlug - Desktop Computer (Com - Power Management) | Power Management Software for Networked Computers | No power management software. | No power management software. | AppPlug | Electronics | Electronics | DesktopComp | PMS | 0 | 0 | 0 | 0.7 |  | NA | 0.25 | NA | Computers | RTL | RETAIL - SINGLE-STORY LARGE | Existing | CZ05 | Santa Maria Area (CZ05) |  |  |  | 1000 sf | 1.3042 | 0.18785 | 1.492 | Computers/1000 sf | 237 | 409 | 409 | 0.0539 | 0.0739 | 0.0739 | 0 | 0 | 0 | 237 | 409 | 409 | 0.0539 | 0.0739 | 0.0739 | 0 | 0 | 0 |  | 10 | 0 | 0 | 3.3333 | 0.5 | 16.745 | 0 | 0 | 6.375 | 0 | 0 | 0 | 0 | 0 | 1 | 1 | 1.3852 | 0.10679 | [7 empty] | High (2008) | High (2008) | High (2008) | None
M-004 | AppPlug - Desktop Computer (Com - Power Management) | SCE | COM | Electric | COMAppPlug - Desktop Computer (Com - Power Management) | Power Management Software for Networked Computers | No power management software. | No power management software. | AppPlug | Electronics | Electronics | DesktopComp | PMS | 0 | 0 | 0 | 0.7 |  | NA | 0.25 | NA | Computers | RTL | RETAIL - SINGLE-STORY LARGE | New | CZ06 | Los Angeles Area (CZ06) |  |  |  | 1000 sf | 1.3042 | 0.18785 | 1.492 | Computers/1000 sf | 237 | 409 | 409 | 0.0539 | 0.0739 | 0.0739 | 0 | 0 | 0 | 237 | 409 | 409 | 0.0539 | 0.0739 | 0.0739 | 0 | 0 | 0 |  | 10 | 0 | 0 | 3.3333 | 0.5 | 16.745 | 0 | 0 | 6.375 | 0 | 0 | 0 | 0 | 0 | 1 | 1 | 1.3852 | 0.10679 | [7 empty] | High (2008) | High (2008) | High (2008) | None
M-004 | AppPlug - Desktop Computer (Com - Power Management) | SCE | COM | Electric | COMAppPlug - Desktop Computer (Com - Power Management) | Power Management Software for Networked Computers | No power management software. | No power management software. | AppPlug | Electronics | Electronics | DesktopComp | PMS | 0 | 0 | 0 | 0.7 |  | NA | 0.25 | NA | Computers | RTL | RETAIL - SINGLE-STORY LARGE | Existing | CZ06 | Los Angeles Area (CZ06) |  |  |  | 1000 sf | 1.3042 | 0.18785 | 1.492 | Computers/1000 sf | 237 | 409 | 409 | 0.0539 | 0.0739 | 0.0739 | 0 | 0 | 0 | 237 | 409 | 409 | 0.0539 | 0.0739 | 0.0739 | 0 | 0 | 0 |  | 10 | 0 | 0 | 3.3333 | 0.5 | 16.745 | 0 | 0 | 6.375 | 0 | 0 | 0 | 0 | 0 | 1 | 1 | 1.3852 | 0.10679 | [7 empty] | High (2008) | High (2008) | High (2008) | None
M-004 | AppPlug - Desktop Computer (Com - Power Management) | SCE | COM | Electric | COMAppPlug - Desktop Computer (Com - Power Management) | Power Management Software for Networked Computers | No power management software. | No power management software. | AppPlug | Electronics | Electronics | DesktopComp | PMS | 0 | 0 | 0 | 0.7 |  | NA | 0.25 | NA | Computers | RTL | RETAIL - SINGLE-STORY LARGE | New | CZ08 | El Toro Area (CZ08) |  |  |  | 1000 sf | 1.3042 | 0.18785 | 1.492 | Computers/1000 sf | 237 | 409 | 409 | 0.0539 | 0.0739 | 0.0739 | 0 | 0 | 0 | 237 | 409 | 409 | 0.0539 | 0.0739 | 0.0739 | 0 | 0 | 0 |  | 10 | 0 | 0 | 3.3333 | 0.5 | 16.745 | 0 | 0 | 6.375 | 0 | 0 | 0 | 0 | 0 | 1 | 1 | 1.3852 | 0.10679 | [7 empty] | High (2008) | High (2008) | High (2008) | None
M-004 | AppPlug - Desktop Computer (Com - Power Management) | SCE | COM | Electric | COMAppPlug - Desktop Computer (Com - Power Management) | Power Management Software for Networked Computers | No power management software. | No power management software. | AppPlug | Electronics | Electronics | DesktopComp | PMS | 0 | 0 | 0 | 0.7 |  | NA | 0.25 | NA | Computers | RTL | RETAIL - SINGLE-STORY LARGE | Existing | CZ08 | El Toro Area (CZ08) |  |  |  | 1000 sf | 1.3042 | 0.18785 | 1.492 | Computers/1000 sf | 237 | 409 | 409 | 0.0539 | 0.0739 | 0.0739 | 0 | 0 | 0 | 237 | 409 | 409 | 0.0539 | 0.0739 | 0.0739 | 0 | 0 | 0 |  | 10 | 0 | 0 | 3.3333 | 0.5 | 16.745 | 0 | 0 | 6.375 | 0 | 0 | 0 | 0 | 0 | 1 | 1 | 1.3852 | 0.10679 | [7 empty] | High (2008) | High (2008) | High (2008) | None
M-004 | AppPlug - Desktop Computer (Com - Power Management) | SCE | COM | Electric | COMAppPlug - Desktop Computer (Com - Power Management) | Power Management Software for Networked Computers | No power management software. | No power management software. | AppPlug | Electronics | Electronics | DesktopComp | PMS | 0 | 0 | 0 | 0.7 |  | NA | 0.25 | NA | Computers | RTL | RETAIL - SINGLE-STORY LARGE | New | CZ09 | Pasadena Area (CZ09) |  |  |  | 1000 sf | 1.3042 | 0.18785 | 1.492 | Computers/1000 sf | 237 | 409 | 409 | 0.0539 | 0.0739 | 0.0739 | 0 | 0 | 0 | 237 | 409 | 409 | 0.0539 | 0.0739 | 0.0739 | 0 | 0 | 0 |  | 10 | 0 | 0 | 3.3333 | 0.5 | 16.745 | 0 | 0 | 6.375 | 0 | 0 | 0 | 0 | 0 | 1 | 1 | 1.3852 | 0.10679 | [7 empty] | High (2008) | High (2008) | High (2008) | None
M-004 | AppPlug - Desktop Computer (Com - Power Management) | SCE | COM | Electric | COMAppPlug - Desktop Computer (Com - Power Management) | Power Management Software for Networked Computers | No power management software. | No power management software. | AppPlug | Electronics | Electronics | DesktopComp | PMS | 0 | 0 | 0 | 0.7 |  | NA | 0.25 | NA | Computers | RTL | RETAIL - SINGLE-STORY LARGE | Existing | CZ09 | Pasadena Area (CZ09) |  |  |  | 1000 sf | 1.3042 | 0.18785 | 1.492 | Computers/1000 sf | 237 | 409 | 409 | 0.0539 | 0.0739 | 0.0739 | 0 | 0 | 0 | 237 | 409 | 409 | 0.0539 | 0.0739 | 0.0739 | 0 | 0 | 0 |  | 10 | 0 | 0 | 3.3333 | 0.5 | 16.745 | 0 | 0 | 6.375 | 0 | 0 | 0 | 0 | 0 | 1 | 1 | 1.3852 | 0.10679 | [7 empty] | High (2008) | High (2008) | High (2008) | None
M-004 | AppPlug - Desktop Computer (Com - Power Management) | SCE | COM | Electric | COMAppPlug - Desktop Computer (Com - Power Management) | Power Management Software for Networked Computers | No power management software. | No power management software. | AppPlug | Electronics | Electronics | DesktopComp | PMS | 0 | 0 | 0 | 0.7 |  | NA | 0.25 | NA | Computers | RTL | RETAIL - SINGLE-STORY LARGE | New | CZ10 | San Bernardino Area (CZ10) |  |  |  | 1000 sf | 1.3042 | 0.18785 | 1.492 | Computers/1000 sf | 237 | 409 | 409 | 0.0539 | 0.0739 | 0.0739 | 0 | 0 | 0 | 237 | 409 | 409 | 0.0539 | 0.0739 | 0.0739 | 0 | 0 | 0 |  | 10 | 0 | 0 | 3.3333 | 0.5 | 16.745 | 0 | 0 | 6.375 | 0 | 0 | 0 | 0 | 0 | 1 | 1 | 1.3852 | 0.10679 | [7 empty] | High (2008) | High (2008) | High (2008) | None
M-004 | AppPlug - Desktop Computer (Com - Power Management) | SCE | COM | Electric | COMAppPlug - Desktop Computer (Com - Power Management) | Power Management Software for Networked Computers | No power management software. | No power management software. | AppPlug | Electronics | Electronics | DesktopComp | PMS | 0 | 0 | 0 | 0.7 |  | NA | 0.25 | NA | Computers | RTL | RETAIL - SINGLE-STORY LARGE | Existing | CZ10 | San Bernardino Area (CZ10) |  |  |  | 1000 sf | 1.3042 | 0.18785 | 1.492 | Computers/1000 sf | 237 | 409 | 409 | 0.0539 | 0.0739 | 0.0739 | 0 | 0 | 0 | 237 | 409 | 409 | 0.0539 | 0.0739 | 0.0739 | 0 | 0 | 0 |  | 10 | 0 | 0 | 3.3333 | 0.5 | 16.745 | 0 | 0 | 6.375 | 0 | 0 | 0 | 0 | 0 | 1 | 1 | 1.3852 | 0.10679 | [7 empty] | High (2008) | High (2008) | High (2008) | None
M-004 | AppPlug - Desktop Computer (Com - Power Management) | SCE | COM | Electric | COMAppPlug - Desktop Computer (Com - Power Management) | Power Management Software for Networked Computers | No power management software. | No power management software. | AppPlug | Electronics | Electronics | DesktopComp | PMS | 0 | 0 | 0 | 0.7 |  | NA | 0.25 | NA | Computers | RTL | RETAIL - SINGLE-STORY LARGE | New | CZ13 | Fresno Area (CZ13) |  |  |  | 1000 sf | 1.3042 | 0.18785 | 1.492 | Computers/1000 sf | 237 | 409 | 409 | 0.0539 | 0.0739 | 0.0739 | 0 | 0 | 0 | 237 | 409 | 409 | 0.0539 | 0.0739 | 0.0739 | 0 | 0 | 0 |  | 10 | 0 | 0 | 3.3333 | 0.5 | 16.745 | 0 | 0 | 6.375 | 0 | 0 | 0 | 0 | 0 | 1 | 1 | 1.3852 | 0.10679 | [7 empty] | High (2008) | High (2008) | High (2008) | None
M-004 | AppPlug - Desktop Computer (Com - Power Management) | SCE | COM | Electric | COMAppPlug - Desktop Computer (Com - Power Management) | Power Management Software for Networked Computers | No power management software. | No power management software. | AppPlug | Electronics | Electronics | DesktopComp | PMS | 0 | 0 | 0 | 0.7 |  | NA | 0.25 | NA | Computers | RTL | RETAIL - SINGLE-STORY LARGE | Existing | CZ13 | Fresno Area (CZ13) |  |  |  | 1000 sf | 1.3042 | 0.18785 | 1.492 | Computers/1000 sf | 237 | 409 | 409 | 0.0539 | 0.0739 | 0.0739 | 0 | 0 | 0 | 237 | 409 | 409 | 0.0539 | 0.0739 | 0.0739 | 0 | 0 | 0 |  | 10 | 0 | 0 | 3.3333 | 0.5 | 16.745 | 0 | 0 | 6.375 | 0 | 0 | 0 | 0 | 0 | 1 | 1 | 1.3852 | 0.10679 | [7 empty] | High (2008) | High (2008) | High (2008) | None
M-004 | AppPlug - Desktop Computer (Com - Power Management) | SCE | COM | Electric | COMAppPlug - Desktop Computer (Com - Power Management) | Power Management Software for Networked Computers | No power management software. | No power management software. | AppPlug | Electronics | Electronics | DesktopComp | PMS | 0 | 0 | 0 | 0.7 |  | NA | 0.25 | NA | Computers | RTL | RETAIL - SINGLE-STORY LARGE | New | CZ14 | China Lake Area (CZ14) |  |  |  | 1000 sf | 1.3042 | 0.18785 | 1.492 | Computers/1000 sf | 237 | 409 | 409 | 0.0539 | 0.0739 | 0.0739 | 0 | 0 | 0 | 237 | 409 | 409 | 0.0539 | 0.0739 | 0.0739 | 0 | 0 | 0 |  | 10 | 0 | 0 | 3.3333 | 0.5 | 16.745 | 0 | 0 | 6.375 | 0 | 0 | 0 | 0 | 0 | 1 | 1 | 1.3852 | 0.10679 | [7 empty] | High (2008) | High (2008) | High (2008) | None
M-004 | AppPlug - Desktop Computer (Com - Power Management) | SCE | COM | Electric | COMAppPlug - Desktop Computer (Com - Power Management) | Power Management Software for Networked Computers | No power management software. | No power management software. | AppPlug | Electronics | Electronics | DesktopComp | PMS | 0 | 0 | 0 | 0.7 |  | NA | 0.25 | NA | Computers | RTL | RETAIL - SINGLE-STORY LARGE | Existing | CZ14 | China Lake Area (CZ14) |  |  |  | 1000 sf | 1.3042 | 0.18785 | 1.492 | Computers/1000 sf | 237 | 409 | 409 | 0.0539 | 0.0739 | 0.0739 | 0 | 0 | 0 | 237 | 409 | 409 | 0.0539 | 0.0739 | 0.0739 | 0 | 0 | 0 |  | 10 | 0 | 0 | 3.3333 | 0.5 | 16.745 | 0 | 0 | 6.375 | 0 | 0 | 0 | 0 | 0 | 1 | 1 | 1.3852 | 0.10679 | [7 empty] | High (2008) | High (2008) | High (2008) | None
M-004 | AppPlug - Desktop Computer (Com - Power Management) | SCE | COM | Electric | COMAppPlug - Desktop Computer (Com - Power Management) | Power Management Software for Networked Computers | No power management software. | No power management software. | AppPlug | Electronics | Electronics | DesktopComp | PMS | 0 | 0 | 0 | 0.7 |  | NA | 0.25 | NA | Computers | RTL | RETAIL - SINGLE-STORY LARGE | New | CZ15 | Blythe Area (CZ15) |  |  |  | 1000 sf | 1.3042 | 0.18785 | 1.492 | Computers/1000 sf | 237 | 409 | 409 | 0.0539 | 0.0739 | 0.0739 | 0 | 0 | 0 | 237 | 409 | 409 | 0.0539 | 0.0739 | 0.0739 | 0 | 0 | 0 |  | 10 | 0 | 0 | 3.3333 | 0.5 | 16.745 | 0 | 0 | 6.375 | 0 | 0 | 0 | 0 | 0 | 1 | 1 | 1.3852 | 0.10679 | [7 empty] | High (2008) | High (2008) | High (2008) | None
M-004 | AppPlug - Desktop Computer (Com - Power Management) | SCE | COM | Electric | COMAppPlug - Desktop Computer (Com - Power Management) | Power Management Software for Networked Computers | No power management software. | No power management software. | AppPlug | Electronics | Electronics | DesktopComp | PMS | 0 | 0 | 0 | 0.7 |  | NA | 0.25 | NA | Computers | RTL | RETAIL - SINGLE-STORY LARGE | Existing | CZ15 | Blythe Area (CZ15) |  |  |  | 1000 sf | 1.3042 | 0.18785 | 1.492 | Computers/1000 sf | 237 | 409 | 409 | 0.0539 | 0.0739 | 0.0739 | 0 | 0 | 0 | 237 | 409 | 409 | 0.0539 | 0.0739 | 0.0739 | 0 | 0 | 0 |  | 10 | 0 | 0 | 3.3333 | 0.5 | 16.745 | 0 | 0 | 6.375 | 0 | 0 | 0 | 0 | 0 | 1 | 1 | 1.3852 | 0.10679 | [7 empty] | High (2008) | High (2008) | High (2008) | None
M-004 | AppPlug - Desktop Computer (Com - Power Management) | SCE | COM | Electric | COMAppPlug - Desktop Computer (Com - Power Management) | Power Management Software for Networked Computers | No power management software. | No power management software. | AppPlug | Electronics | Electronics | DesktopComp | PMS | 0 | 0 | 0 | 0.7 |  | NA | 0.25 | NA | Computers | RTL | RETAIL - SINGLE-STORY LARGE | New | CZ16 | Mount Shasta Area (CZ16) |  |  |  | 1000 sf | 1.3042 | 0.18785 | 1.492 | Computers/1000 sf | 237 | 409 | 409 | 0.0539 | 0.0739 | 0.0739 | 0 | 0 | 0 | 237 | 409 | 409 | 0.0539 | 0.0739 | 0.0739 | 0 | 0 | 0 |  | 10 | 0 | 0 | 3.3333 | 0.5 | 16.745 | 0 | 0 | 6.375 | 0 | 0 | 0 | 0 | 0 | 1 | 1 | 1.3852 | 0.10679 | [7 empty] | High (2008) | High (2008) | High (2008) | None
M-004 | AppPlug - Desktop Computer (Com - Power Management) | SCE | COM | Electric | COMAppPlug - Desktop Computer (Com - Power Management) | Power Management Software for Networked Computers | No power management software. | No power management software. | AppPlug | Electronics | Electronics | DesktopComp | PMS | 0 | 0 | 0 | 0.7 |  | NA | 0.25 | NA | Computers | RTL | RETAIL - SINGLE-STORY LARGE | Existing | CZ16 | Mount Shasta Area (CZ16) |  |  |  | 1000 sf | 1.3042 | 0.18785 | 1.492 | Computers/1000 sf | 237 | 409 | 409 | 0.0539 | 0.0739 | 0.0739 | 0 | 0 | 0 | 237 | 409 | 409 | 0.0539 | 0.0739 | 0.0739 | 0 | 0 | 0 |  | 10 | 0 | 0 | 3.3333 | 0.5 | 16.745 | 0 | 0 | 6.375 | 0 | 0 | 0 | 0 | 0 | 1 | 1 | 1.3852 | 0.10679 | [7 empty] | High (2008) | High (2008) | High (2008) | None
M-004 | AppPlug - Desktop Computer (Com - Power Management) | SDGE | COM | Electric | COMAppPlug - Desktop Computer (Com - Power Management) | Power Management Software for Networked Computers | No power management software. | No power management software. | AppPlug | Electronics | Electronics | DesktopComp | PMS | 0 | 0 | 0 | 0.7 |  | NA | 0.25 | NA | Computers | RTL | RETAIL - SINGLE-STORY LARGE | Existing | CZ06 | Los Angeles Area (CZ06) |  |  |  | 1000 sf | 1.3806 | 0.18248 | 1.563 | Computers/1000 sf | 237 | 409 | 409 | 0.0539 | 0.0739 | 0.0739 | 0 | 0 | 0 | 237 | 409 | 409 | 0.0539 | 0.0739 | 0.0739 | 0 | 0 | 0 |  | 10 | 0 | 0 | 3.3333 | 0.5 | 16.745 | 0 | 0 | 6.375 | 0 | 0 | 0 | 0 | 0 | 1 | 1 | 1.4637 | 0.099357 | [7 empty] | High (2008) | High (2008) | High (2008) | None
M-004 | AppPlug - Desktop Computer (Com - Power Management) | SDGE | COM | Electric | COMAppPlug - Desktop Computer (Com - Power Management) | Power Management Software for Networked Computers | No power management software. | No power management software. | AppPlug | Electronics | Electronics | DesktopComp | PMS | 0 | 0 | 0 | 0.7 |  | NA | 0.25 | NA | Computers | RTL | RETAIL - SINGLE-STORY LARGE | New | CZ06 | Los Angeles Area (CZ06) |  |  |  | 1000 sf | 1.3806 | 0.18248 | 1.563 | Computers/1000 sf | 237 | 409 | 409 | 0.0539 | 0.0739 | 0.0739 | 0 | 0 | 0 | 237 | 409 | 409 | 0.0539 | 0.0739 | 0.0739 | 0 | 0 | 0 |  | 10 | 0 | 0 | 3.3333 | 0.5 | 16.745 | 0 | 0 | 6.375 | 0 | 0 | 0 | 0 | 0 | 1 | 1 | 1.4637 | 0.099357 | [7 empty] | High (2008) | High (2008) | High (2008) | None
M-004 | AppPlug - Desktop Computer (Com - Power Management) | SDGE | COM | Electric | COMAppPlug - Desktop Computer (Com - Power Management) | Power Management Software for Networked Computers | No power management software. | No power management software. | AppPlug | Electronics | Electronics | DesktopComp | PMS | 0 | 0 | 0 | 0.7 |  | NA | 0.25 | NA | Computers | RTL | RETAIL - SINGLE-STORY LARGE | Existing | CZ07 | San Diego Area (CZ07) |  |  |  | 1000 sf | 1.3806 | 0.18248 | 1.563 | Computers/1000 sf | 237 | 409 | 409 | 0.0539 | 0.0739 | 0.0739 | 0 | 0 | 0 | 237 | 409 | 409 | 0.0539 | 0.0739 | 0.0739 | 0 | 0 | 0 |  | 10 | 0 | 0 | 3.3333 | 0.5 | 16.745 | 0 | 0 | 6.375 | 0 | 0 | 0 | 0 | 0 | 1 | 1 | 1.4637 | 0.099357 | [7 empty] | High (2008) | High (2008) | High (2008) | None
M-004 | AppPlug - Desktop Computer (Com - Power Management) | SDGE | COM | Electric | COMAppPlug - Desktop Computer (Com - Power Management) | Power Management Software for Networked Computers | No power management software. | No power management software. | AppPlug | Electronics | Electronics | DesktopComp | PMS | 0 | 0 | 0 | 0.7 |  | NA | 0.25 | NA | Computers | RTL | RETAIL - SINGLE-STORY LARGE | New | CZ07 | San Diego Area (CZ07) |  |  |  | 1000 sf | 1.3806 | 0.18248 | 1.563 | Computers/1000 sf | 237 | 409 | 409 | 0.0539 | 0.0739 | 0.0739 | 0 | 0 | 0 | 237 | 409 | 409 | 0.0539 | 0.0739 | 0.0739 | 0 | 0 | 0 |  | 10 | 0 | 0 | 3.3333 | 0.5 | 16.745 | 0 | 0 | 6.375 | 0 | 0 | 0 | 0 | 0 | 1 | 1 | 1.4637 | 0.099357 | [7 empty] | High (2008) | High (2008) | High (2008) | None
M-004 | AppPlug - Desktop Computer (Com - Power Management) | SDGE | COM | Electric | COMAppPlug - Desktop Computer (Com - Power Management) | Power Management Software for Networked Computers | No power management software. | No power management software. | AppPlug | Electronics | Electronics | DesktopComp | PMS | 0 | 0 | 0 | 0.7 |  | NA | 0.25 | NA | Computers | RTL | RETAIL - SINGLE-STORY LARGE | Existing | CZ08 | El Toro Area (CZ08) |  |  |  | 1000 sf | 1.3806 | 0.18248 | 1.563 | Computers/1000 sf | 237 | 409 | 409 | 0.0539 | 0.0739 | 0.0739 | 0 | 0 | 0 | 237 | 409 | 409 | 0.0539 | 0.0739 | 0.0739 | 0 | 0 | 0 |  | 10 | 0 | 0 | 3.3333 | 0.5 | 16.745 | 0 | 0 | 6.375 | 0 | 0 | 0 | 0 | 0 | 1 | 1 | 1.4637 | 0.099357 | [7 empty] | High (2008) | High (2008) | High (2008) | None
M-004 | AppPlug - Desktop Computer (Com - Power Management) | SDGE | COM | Electric | COMAppPlug - Desktop Computer (Com - Power Management) | Power Management Software for Networked Computers | No power management software. | No power management software. | AppPlug | Electronics | Electronics | DesktopComp | PMS | 0 | 0 | 0 | 0.7 |  | NA | 0.25 | NA | Computers | RTL | RETAIL - SINGLE-STORY LARGE | New | CZ08 | El Toro Area (CZ08) |  |  |  | 1000 sf | 1.3806 | 0.18248 | 1.563 | Computers/1000 sf | 237 | 409 | 409 | 0.0539 | 0.0739 | 0.0739 | 0 | 0 | 0 | 237 | 409 | 409 | 0.0539 | 0.0739 | 0.0739 | 0 | 0 | 0 |  | 10 | 0 | 0 | 3.3333 | 0.5 | 16.745 | 0 | 0 | 6.375 | 0 | 0 | 0 | 0 | 0 | 1 | 1 | 1.4637 | 0.099357 | [7 empty] | High (2008) | High (2008) | High (2008) | None
M-004 | AppPlug - Desktop Computer (Com - Power Management) | SDGE | COM | Electric | COMAppPlug - Desktop Computer (Com - Power Management) | Power Management Software for Networked Computers | No power management software. | No power management software. | AppPlug | Electronics | Electronics | DesktopComp | PMS | 0 | 0 | 0 | 0.7 |  | NA | 0.25 | NA | Computers | RTL | RETAIL - SINGLE-STORY LARGE | Existing | CZ10 | San Bernardino Area (CZ10) |  |  |  | 1000 sf | 1.3806 | 0.18248 | 1.563 | Computers/1000 sf | 237 | 409 | 409 | 0.0539 | 0.0739 | 0.0739 | 0 | 0 | 0 | 237 | 409 | 409 | 0.0539 | 0.0739 | 0.0739 | 0 | 0 | 0 |  | 10 | 0 | 0 | 3.3333 | 0.5 | 16.745 | 0 | 0 | 6.375 | 0 | 0 | 0 | 0 | 0 | 1 | 1 | 1.4637 | 0.099357 | [7 empty] | High (2008) | High (2008) | High (2008) | None
M-004 | AppPlug - Desktop Computer (Com - Power Management) | SDGE | COM | Electric | COMAppPlug - Desktop Computer (Com - Power Management) | Power Management Software for Networked Computers | No power management software. | No power management software. | AppPlug | Electronics | Electronics | DesktopComp | PMS | 0 | 0 | 0 | 0.7 |  | NA | 0.25 | NA | Computers | RTL | RETAIL - SINGLE-STORY LARGE | New | CZ10 | San Bernardino Area (CZ10) |  |  |  | 1000 sf | 1.3806 | 0.18248 | 1.563 | Computers/1000 sf | 237 | 409 | 409 | 0.0539 | 0.0739 | 0.0739 | 0 | 0 | 0 | 237 | 409 | 409 | 0.0539 | 0.0739 | 0.0739 | 0 | 0 | 0 |  | 10 | 0 | 0 | 3.3333 | 0.5 | 16.745 | 0 | 0 | 6.375 | 0 | 0 | 0 | 0 | 0 | 1 | 1 | 1.4637 | 0.099357 | [7 empty] | High (2008) | High (2008) | High (2008) | None
M-004 | AppPlug - Desktop Computer (Com - Power Management) | SDGE | COM | Electric | COMAppPlug - Desktop Computer (Com - Power Management) | Power Management Software for Networked Computers | No power management software. | No power management software. | AppPlug | Electronics | Electronics | DesktopComp | PMS | 0 | 0 | 0 | 0.7 |  | NA | 0.25 | NA | Computers | RTL | RETAIL - SINGLE-STORY LARGE | Existing | CZ14 | China Lake Area (CZ14) |  |  |  | 1000 sf | 1.3806 | 0.18248 | 1.563 | Computers/1000 sf | 237 | 409 | 409 | 0.0539 | 0.0739 | 0.0739 | 0 | 0 | 0 | 237 | 409 | 409 | 0.0539 | 0.0739 | 0.0739 | 0 | 0 | 0 |  | 10 | 0 | 0 | 3.3333 | 0.5 | 16.745 | 0 | 0 | 6.375 | 0 | 0 | 0 | 0 | 0 | 1 | 1 | 1.4637 | 0.099357 | [7 empty] | High (2008) | High (2008) | High (2008) | None
M-004 | AppPlug - Desktop Computer (Com - Power Management) | SDGE | COM | Electric | COMAppPlug - Desktop Computer (Com - Power Management) | Power Management Software for Networked Computers | No power management software. | No power management software. | AppPlug | Electronics | Electronics | DesktopComp | PMS | 0 | 0 | 0 | 0.7 |  | NA | 0.25 | NA | Computers | RTL | RETAIL - SINGLE-STORY LARGE | New | CZ14 | China Lake Area (CZ14) |  |  |  | 1000 sf | 1.3806 | 0.18248 | 1.563 | Computers/1000 sf | 237 | 409 | 409 | 0.0539 | 0.0739 | 0.0739 | 0 | 0 | 0 | 237 | 409 | 409 | 0.0539 | 0.0739 | 0.0739 | 0 | 0 | 0 |  | 10 | 0 | 0 | 3.3333 | 0.5 | 16.745 | 0 | 0 | 6.375 | 0 | 0 | 0 | 0 | 0 | 1 | 1 | 1.4637 | 0.099357 | [7 empty] | High (2008) | High (2008) | High (2008) | None
M-004 | AppPlug - Desktop Computer (Com - Power Management) | SDGE | COM | Electric | COMAppPlug - Desktop Computer (Com - Power Management) | Power Management Software for Networked Computers | No power management software. | No power management software. | AppPlug | Electronics | Electronics | DesktopComp | PMS | 0 | 0 | 0 | 0.7 |  | NA | 0.25 | NA | Computers | RTL | RETAIL - SINGLE-STORY LARGE | Existing | CZ15 | Blythe Area (CZ15) |  |  |  | 1000 sf | 1.3806 | 0.18248 | 1.563 | Computers/1000 sf | 237 | 409 | 409 | 0.0539 | 0.0739 | 0.0739 | 0 | 0 | 0 | 237 | 409 | 409 | 0.0539 | 0.0739 | 0.0739 | 0 | 0 | 0 |  | 10 | 0 | 0 | 3.3333 | 0.5 | 16.745 | 0 | 0 | 6.375 | 0 | 0 | 0 | 0 | 0 | 1 | 1 | 1.4637 | 0.099357 | [7 empty] | High (2008) | High (2008) | High (2008) | None
M-004 | AppPlug - Desktop Computer (Com - Power Management) | SDGE | COM | Electric | COMAppPlug - Desktop Computer (Com - Power Management) | Power Management Software for Networked Computers | No power management software. | No power management software. | AppPlug | Electronics | Electronics | DesktopComp | PMS | 0 | 0 | 0 | 0.7 |  | NA | 0.25 | NA | Computers | RTL | RETAIL - SINGLE-STORY LARGE | New | CZ15 | Blythe Area (CZ15) |  |  |  | 1000 sf | 1.3806 | 0.18248 | 1.563 | Computers/1000 sf | 237 | 409 | 409 | 0.0539 | 0.0739 | 0.0739 | 0 | 0 | 0 | 237 | 409 | 409 | 0.0539 | 0.0739 | 0.0739 | 0 | 0 | 0 |  | 10 | 0 | 0 | 3.3333 | 0.5 | 16.745 | 0 | 0 | 6.375 | 0 | 0 | 0 | 0 | 0 | 1 | 1 | 1.4637 | 0.099357 | [7 empty] | High (2008) | High (2008) | High (2008) | None
M-004 | AppPlug - Desktop Computer (Com - Power Management) | PGE | COM | Electric | COMAppPlug - Desktop Computer (Com - Power Management) | Power Management Software for Networked Computers | No power management software. | No power management software. | AppPlug | Electronics | Electronics | DesktopComp | PMS | 0 | 0 | 0 | 0.7 |  | NA | 0.25 | NA | Computers | SCN | STORAGE - CONDITIONED | New | CZ02 | Santa Rosa Area (CZ02) |  |  |  | 1000 sf | 1.2961 | 0.19831 | 1.4944 | Computers/1000 sf | 237 | 409 | 409 | 0.0539 | 0.0739 | 0.0739 | 0 | 0 | 0 | 237 | 409 | 409 | 0.0539 | 0.0739 | 0.0739 | 0 | 0 | 0 |  | 5 | 0 | 0 | 1.6667 | 0.5 | 20 | 0 | 0 | 6.79 | 0 | 0 | 0 | 0 | 0 | 1 | 1 | 1.3788 | 0.11559 | [7 empty] | High (2008) | High (2008) | High (2008) | None
M-004 | AppPlug - Desktop Computer (Com - Power Management) | PGE | COM | Electric | COMAppPlug - Desktop Computer (Com - Power Management) | Power Management Software for Networked Computers | No power management software. | No power management software. | AppPlug | Electronics | Electronics | DesktopComp | PMS | 0 | 0 | 0 | 0.7 |  | NA | 0.25 | NA | Computers | SCN | STORAGE - CONDITIONED | New | CZ03 | Oakland Area (CZ03) |  |  |  | 1000 sf | 1.2961 | 0.19831 | 1.4944 | Computers/1000 sf | 237 | 409 | 409 | 0.0539 | 0.0739 | 0.0739 | 0 | 0 | 0 | 237 | 409 | 409 | 0.0539 | 0.0739 | 0.0739 | 0 | 0 | 0 |  | 5 | 0 | 0 | 1.6667 | 0.5 | 20 | 0 | 0 | 6.79 | 0 | 0 | 0 | 0 | 0 | 1 | 1 | 1.3788 | 0.11559 | [7 empty] | High (2008) | High (2008) | High (2008) | None
M-004 | AppPlug - Desktop Computer (Com - Power Management) | PGE | COM | Electric | COMAppPlug - Desktop Computer (Com - Power Management) | Power Management Software for Networked Computers | No power management software. | No power management software. | AppPlug | Electronics | Electronics | DesktopComp | PMS | 0 | 0 | 0 | 0.7 |  | NA | 0.25 | NA | Computers | SCN | STORAGE - CONDITIONED | Existing | CZ03 | Oakland Area (CZ03) |  |  |  | 1000 sf | 1.2961 | 0.19831 | 1.4944 | Computers/1000 sf | 237 | 409 | 409 | 0.0539 | 0.0739 | 0.0739 | 0 | 0 | 0 | 237 | 409 | 409 | 0.0539 | 0.0739 | 0.0739 | 0 | 0 | 0 |  | 5 | 0 | 0 | 1.6667 | 0.5 | 20 | 0 | 0 | 6.79 | 0 | 0 | 0 | 0 | 0 | 1 | 1 | 1.3788 | 0.11559 | [7 empty] | High (2008) | High (2008) | High (2008) | None
M-004 | AppPlug - Desktop Computer (Com - Power Management) | PGE | COM | Electric | COMAppPlug - Desktop Computer (Com - Power Management) | Power Management Software for Networked Computers | No power management software. | No power management software. | AppPlug | Electronics | Electronics | DesktopComp | PMS | 0 | 0 | 0 | 0.7 |  | NA | 0.25 | NA | Computers | SCN | STORAGE - CONDITIONED | New | CZ04 | Sunnyvale Area (CZ04) |  |  |  | 1000 sf | 1.2961 | 0.19831 | 1.4944 | Computers/1000 sf | 237 | 409 | 409 | 0.0539 | 0.0739 | 0.0739 | 0 | 0 | 0 | 237 | 409 | 409 | 0.0539 | 0.0739 | 0.0739 | 0 | 0 | 0 |  | 5 | 0 | 0 | 1.6667 | 0.5 | 20 | 0 | 0 | 6.79 | 0 | 0 | 0 | 0 | 0 | 1 | 1 | 1.3788 | 0.11559 | [7 empty] | High (2008) | High (2008) | High (2008) | None
M-004 | AppPlug - Desktop Computer (Com - Power Management) | PGE | COM | Electric | COMAppPlug - Desktop Computer (Com - Power Management) | Power Management Software for Networked Computers | No power management software. | No power management software. | AppPlug | Electronics | Electronics | DesktopComp | PMS | 0 | 0 | 0 | 0.7 |  | NA | 0.25 | NA | Computers | SCN | STORAGE - CONDITIONED | Existing | CZ04 | Sunnyvale Area (CZ04) |  |  |  | 1000 sf | 1.2961 | 0.19831 | 1.4944 | Computers/1000 sf | 237 | 409 | 409 | 0.0539 | 0.0739 | 0.0739 | 0 | 0 | 0 | 237 | 409 | 409 | 0.0539 | 0.0739 | 0.0739 | 0 | 0 | 0 |  | 5 | 0 | 0 | 1.6667 | 0.5 | 20 | 0 | 0 | 6.79 | 0 | 0 | 0 | 0 | 0 | 1 | 1 | 1.3788 | 0.11559 | [7 empty] | High (2008) | High (2008) | High (2008) | None
M-004 | AppPlug - Desktop Computer (Com - Power Management) | PGE | COM | Electric | COMAppPlug - Desktop Computer (Com - Power Management) | Power Management Software for Networked Computers | No power management software. | No power management software. | AppPlug | Electronics | Electronics | DesktopComp | PMS | 0 | 0 | 0 | 0.7 |  | NA | 0.25 | NA | Computers | SCN | STORAGE - CONDITIONED | New | CZ05 | Santa Maria Area (CZ05) |  |  |  | 1000 sf | 1.2961 | 0.19831 | 1.4944 | Computers/1000 sf | 237 | 409 | 409 | 0.0539 | 0.0739 | 0.0739 | 0 | 0 | 0 | 237 | 409 | 409 | 0.0539 | 0.0739 | 0.0739 | 0 | 0 | 0 |  | 5 | 0 | 0 | 1.6667 | 0.5 | 20 | 0 | 0 | 6.79 | 0 | 0 | 0 | 0 | 0 | 1 | 1 | 1.3788 | 0.11559 | [7 empty] | High (2008) | High (2008) | High (2008) | None
M-004 | AppPlug - Desktop Computer (Com - Power Management) | PGE | COM | Electric | COMAppPlug - Desktop Computer (Com - Power Management) | Power Management Software for Networked Computers | No power management software. | No power management software. | AppPlug | Electronics | Electronics | DesktopComp | PMS | 0 | 0 | 0 | 0.7 |  | NA | 0.25 | NA | Computers | SCN | STORAGE - CONDITIONED | Existing | CZ05 | Santa Maria Area (CZ05) |  |  |  | 1000 sf | 1.2961 | 0.19831 | 1.4944 | Computers/1000 sf | 237 | 409 | 409 | 0.0539 | 0.0739 | 0.0739 | 0 | 0 | 0 | 237 | 409 | 409 | 0.0539 | 0.0739 | 0.0739 | 0 | 0 | 0 |  | 5 | 0 | 0 | 1.6667 | 0.5 | 20 | 0 | 0 | 6.79 | 0 | 0 | 0 | 0 | 0 | 1 | 1 | 1.3788 | 0.11559 | [7 empty] | High (2008) | High (2008) | High (2008) | None
M-004 | AppPlug - Desktop Computer (Com - Power Management) | PGE | COM | Electric | COMAppPlug - Desktop Computer (Com - Power Management) | Power Management Software for Networked Computers | No power management software. | No power management software. | AppPlug | Electronics | Electronics | DesktopComp | PMS | 0 | 0 | 0 | 0.7 |  | NA | 0.25 | NA | Computers | SCN | STORAGE - CONDITIONED | New | CZ11 | Red Bluff Area (CZ11) |  |  |  | 1000 sf | 1.2961 | 0.19831 | 1.4944 | Computers/1000 sf | 237 | 409 | 409 | 0.0539 | 0.0739 | 0.0739 | 0 | 0 | 0 | 237 | 409 | 409 | 0.0539 | 0.0739 | 0.0739 | 0 | 0 | 0 |  | 5 | 0 | 0 | 1.6667 | 0.5 | 20 | 0 | 0 | 6.79 | 0 | 0 | 0 | 0 | 0 | 1 | 1 | 1.3788 | 0.11559 | [7 empty] | High (2008) | High (2008) | High (2008) | None
M-004 | AppPlug - Desktop Computer (Com - Power Management) | PGE | COM | Electric | COMAppPlug - Desktop Computer (Com - Power Management) | Power Management Software for Networked Computers | No power management software. | No power management software. | AppPlug | Electronics | Electronics | DesktopComp | PMS | 0 | 0 | 0 | 0.7 |  | NA | 0.25 | NA | Computers | SCN | STORAGE - CONDITIONED | Existing | CZ11 | Red Bluff Area (CZ11) |  |  |  | 1000 sf | 1.2961 | 0.19831 | 1.4944 | Computers/1000 sf | 237 | 409 | 409 | 0.0539 | 0.0739 | 0.0739 | 0 | 0 | 0 | 237 | 409 | 409 | 0.0539 | 0.0739 | 0.0739 | 0 | 0 | 0 |  | 5 | 0 | 0 | 1.6667 | 0.5 | 20 | 0 | 0 | 6.79 | 0 | 0 | 0 | 0 | 0 | 1 | 1 | 1.3788 | 0.11559 | [7 empty] | High (2008) | High (2008) | High (2008) | None
M-004 | AppPlug - Desktop Computer (Com - Power Management) | PGE | COM | Electric | COMAppPlug - Desktop Computer (Com - Power Management) | Power Management Software for Networked Computers | No power management software. | No power management software. | AppPlug | Electronics | Electronics | DesktopComp | PMS | 0 | 0 | 0 | 0.7 |  | NA | 0.25 | NA | Computers | SCN | STORAGE - CONDITIONED | New | CZ12 | Sacramento Area (CZ12) |  |  |  | 1000 sf | 1.2961 | 0.19831 | 1.4944 | Computers/1000 sf | 237 | 409 | 409 | 0.0539 | 0.0739 | 0.0739 | 0 | 0 | 0 | 237 | 409 | 409 | 0.0539 | 0.0739 | 0.0739 | 0 | 0 | 0 |  | 5 | 0 | 0 | 1.6667 | 0.5 | 20 | 0 | 0 | 6.79 | 0 | 0 | 0 | 0 | 0 | 1 | 1 | 1.3788 | 0.11559 | [7 empty] | High (2008) | High (2008) | High (2008) | None
M-004 | AppPlug - Desktop Computer (Com - Power Management) | PGE | COM | Electric | COMAppPlug - Desktop Computer (Com - Power Management) | Power Management Software for Networked Computers | No power management software. | No power management software. | AppPlug | Electronics | Electronics | DesktopComp | PMS | 0 | 0 | 0 | 0.7 |  | NA | 0.25 | NA | Computers | SCN | STORAGE - CONDITIONED | Existing | CZ12 | Sacramento Area (CZ12) |  |  |  | 1000 sf | 1.2961 | 0.19831 | 1.4944 | Computers/1000 sf | 237 | 409 | 409 | 0.0539 | 0.0739 | 0.0739 | 0 | 0 | 0 | 237 | 409 | 409 | 0.0539 | 0.0739 | 0.0739 | 0 | 0 | 0 |  | 5 | 0 | 0 | 1.6667 | 0.5 | 20 | 0 | 0 | 6.79 | 0 | 0 | 0 | 0 | 0 | 1 | 1 | 1.3788 | 0.11559 | [7 empty] | High (2008) | High (2008) | High (2008) | None
M-004 | AppPlug - Desktop Computer (Com - Power Management) | PGE | COM | Electric | COMAppPlug - Desktop Computer (Com - Power Management) | Power Management Software for Networked Computers | No power management software. | No power management software. | AppPlug | Electronics | Electronics | DesktopComp | PMS | 0 | 0 | 0 | 0.7 |  | NA | 0.25 | NA | Computers | SCN | STORAGE - CONDITIONED | New | CZ13 | Fresno Area (CZ13) |  |  |  | 1000 sf | 1.2961 | 0.19831 | 1.4944 | Computers/1000 sf | 237 | 409 | 409 | 0.0539 | 0.0739 | 0.0739 | 0 | 0 | 0 | 237 | 409 | 409 | 0.0539 | 0.0739 | 0.0739 | 0 | 0 | 0 |  | 5 | 0 | 0 | 1.6667 | 0.5 | 20 | 0 | 0 | 6.79 | 0 | 0 | 0 | 0 | 0 | 1 | 1 | 1.3788 | 0.11559 | [7 empty] | High (2008) | High (2008) | High (2008) | None
M-004 | AppPlug - Desktop Computer (Com - Power Management) | PGE | COM | Electric | COMAppPlug - Desktop Computer (Com - Power Management) | Power Management Software for Networked Computers | No power management software. | No power management software. | AppPlug | Electronics | Electronics | DesktopComp | PMS | 0 | 0 | 0 | 0.7 |  | NA | 0.25 | NA | Computers | RTS | RETAIL - SMALL | New | CZ02 | Santa Rosa Area (CZ02) |  |  |  | 1000 sf | 1.2961 | 0.19831 | 1.4944 | Computers/1000 sf | 237 | 409 | 409 | 0.0539 | 0.0739 | 0.0739 | 0 | 0 | 0 | 237 | 409 | 409 | 0.0539 | 0.0739 | 0.0739 | 0 | 0 | 0 |  | 5 | 0 | 0 | 1.6667 | 0.5 | 20 | 0 | 0 | 6.79 | 0 | 0 | 0 | 0 | 0 | 1 | 1 | 1.3788 | 0.11559 | [7 empty] | High (2008) | High (2008) | High (2008) | None
M-004 | AppPlug - Desktop Computer (Com - Power Management) | PGE | COM | Electric | COMAppPlug - Desktop Computer (Com - Power Management) | Power Management Software for Networked Computers | No power management software. | No power management software. | AppPlug | Electronics | Electronics | DesktopComp | PMS | 0 | 0 | 0 | 0.7 |  | NA | 0.25 | NA | Computers | RTS | RETAIL - SMALL | Existing | CZ03 | Oakland Area (CZ03) |  |  |  | 1000 sf | 1.2961 | 0.19831 | 1.4944 | Computers/1000 sf | 237 | 409 | 409 | 0.0539 | 0.0739 | 0.0739 | 0 | 0 | 0 | 237 | 409 | 409 | 0.0539 | 0.0739 | 0.0739 | 0 | 0 | 0 |  | 5 | 0 | 0 | 1.6667 | 0.5 | 20 | 0 | 0 | 6.79 | 0 | 0 | 0 | 0 | 0 | 1 | 1 | 1.3788 | 0.11559 | [7 empty] | High (2008) | High (2008) | High (2008) | None
M-004 | AppPlug - Desktop Computer (Com - Power Management) | PGE | COM | Electric | COMAppPlug - Desktop Computer (Com - Power Management) | Power Management Software for Networked Computers | No power management software. | No power management software. | AppPlug | Electronics | Electronics | DesktopComp | PMS | 0 | 0 | 0 | 0.7 |  | NA | 0.25 | NA | Computers | RTS | RETAIL - SMALL | New | CZ11 | Red Bluff Area (CZ11) |  |  |  | 1000 sf | 1.2961 | 0.19831 | 1.4944 | Computers/1000 sf | 237 | 409 | 409 | 0.0539 | 0.0739 | 0.0739 | 0 | 0 | 0 | 237 | 409 | 409 | 0.0539 | 0.0739 | 0.0739 | 0 | 0 | 0 |  | 5 | 0 | 0 | 1.6667 | 0.5 | 20 | 0 | 0 | 6.79 | 0 | 0 | 0 | 0 | 0 | 1 | 1 | 1.3788 | 0.11559 | [7 empty] | High (2008) | High (2008) | High (2008) | None
M-004 | AppPlug - Desktop Computer (Com - Power Management) | PGE | COM | Electric | COMAppPlug - Desktop Computer (Com - Power Management) | Power Management Software for Networked Computers | No power management software. | No power management software. | AppPlug | Electronics | Electronics | DesktopComp | PMS | 0 | 0 | 0 | 0.7 |  | NA | 0.25 | NA | Computers | RTS | RETAIL - SMALL | Existing | CZ12 | Sacramento Area (CZ12) |  |  |  | 1000 sf | 1.2961 | 0.19831 | 1.4944 | Computers/1000 sf | 237 | 409 | 409 | 0.0539 | 0.0739 | 0.0739 | 0 | 0 | 0 | 237 | 409 | 409 | 0.0539 | 0.0739 | 0.0739 | 0 | 0 | 0 |  | 5 | 0 | 0 | 1.6667 | 0.5 | 20 | 0 | 0 | 6.79 | 0 | 0 | 0 | 0 | 0 | 1 | 1 | 1.3788 | 0.11559 | [7 empty] | High (2008) | High (2008) | High (2008) | None
M-004 | AppPlug - Desktop Computer (Com - Power Management) | PGE | COM | Electric | COMAppPlug - Desktop Computer (Com - Power Management) | Power Management Software for Networked Computers | No power management software. | No power management software. | AppPlug | Electronics | Electronics | DesktopComp | PMS | 0 | 0 | 0 | 0.7 |  | NA | 0.25 | NA | Computers | RTS | RETAIL - SMALL | New | CZ12 | Sacramento Area (CZ12) |  |  |  | 1000 sf | 1.2961 | 0.19831 | 1.4944 | Computers/1000 sf | 237 | 409 | 409 | 0.0539 | 0.0739 | 0.0739 | 0 | 0 | 0 | 237 | 409 | 409 | 0.0539 | 0.0739 | 0.0739 | 0 | 0 | 0 |  | 5 | 0 | 0 | 1.6667 | 0.5 | 20 | 0 | 0 | 6.79 | 0 | 0 | 0 | 0 | 0 | 1 | 1 | 1.3788 | 0.11559 | [7 empty] | High (2008) | High (2008) | High (2008) | None
M-004 | AppPlug - Desktop Computer (Com - Power Management) | PGE | COM | Electric | COMAppPlug - Desktop Computer (Com - Power Management) | Power Management Software for Networked Computers | No power management software. | No power management software. | AppPlug | Electronics | Electronics | DesktopComp | PMS | 0 | 0 | 0 | 0.7 |  | NA | 0.25 | NA | Computers | RTS | RETAIL - SMALL | Existing | CZ13 | Fresno Area (CZ13) |  |  |  | 1000 sf | 1.2961 | 0.19831 | 1.4944 | Computers/1000 sf | 237 | 409 | 409 | 0.0539 | 0.0739 | 0.0739 | 0 | 0 | 0 | 237 | 409 | 409 | 0.0539 | 0.0739 | 0.0739 | 0 | 0 | 0 |  | 5 | 0 | 0 | 1.6667 | 0.5 | 20 | 0 | 0 | 6.79 | 0 | 0 | 0 | 0 | 0 | 1 | 1 | 1.3788 | 0.11559 | [7 empty] | High (2008) | High (2008) | High (2008) | None
M-004 | AppPlug - Desktop Computer (Com - Power Management) | PGE | COM | Electric | COMAppPlug - Desktop Computer (Com - Power Management) | Power Management Software for Networked Computers | No power management software. | No power management software. | AppPlug | Electronics | Electronics | DesktopComp | PMS | 0 | 0 | 0 | 0.7 |  | NA | 0.25 | NA | Computers | RTS | RETAIL - SMALL | New | CZ13 | Fresno Area (CZ13) |  |  |  | 1000 sf | 1.2961 | 0.19831 | 1.4944 | Computers/1000 sf | 237 | 409 | 409 | 0.0539 | 0.0739 | 0.0739 | 0 | 0 | 0 | 237 | 409 | 409 | 0.0539 | 0.0739 | 0.0739 | 0 | 0 | 0 |  | 5 | 0 | 0 | 1.6667 | 0.5 | 20 | 0 | 0 | 6.79 | 0 | 0 | 0 | 0 | 0 | 1 | 1 | 1.3788 | 0.11559 | [7 empty] | High (2008) | High (2008) | High (2008) | None
M-004 | AppPlug - Desktop Computer (Com - Power Management) | PGE | COM | Electric | COMAppPlug - Desktop Computer (Com - Power Management) | Power Management Software for Networked Computers | No power management software. | No power management software. | AppPlug | Electronics | Electronics | DesktopComp | PMS | 0 | 0 | 0 | 0.7 |  | NA | 0.25 | NA | Computers | RTS | RETAIL - SMALL | Existing | CZ16 | Mount Shasta Area (CZ16) |  |  |  | 1000 sf | 1.2961 | 0.19831 | 1.4944 | Computers/1000 sf | 237 | 409 | 409 | 0.0539 | 0.0739 | 0.0739 | 0 | 0 | 0 | 237 | 409 | 409 | 0.0539 | 0.0739 | 0.0739 | 0 | 0 | 0 |  | 5 | 0 | 0 | 1.6667 | 0.5 | 20 | 0 | 0 | 6.79 | 0 | 0 | 0 | 0 | 0 | 1 | 1 | 1.3788 | 0.11559 | [7 empty] | High (2008) | High (2008) | High (2008) | None
M-004 | AppPlug - Desktop Computer (Com - Power Management) | PGE | COM | Electric | COMAppPlug - Desktop Computer (Com - Power Management) | Power Management Software for Networked Computers | No power management software. | No power management software. | AppPlug | Electronics | Electronics | DesktopComp | PMS | 0 | 0 | 0 | 0.7 |  | NA | 0.25 | NA | Computers | RTS | RETAIL - SMALL | New | CZ16 | Mount Shasta Area (CZ16) |  |  |  | 1000 sf | 1.2961 | 0.19831 | 1.4944 | Computers/1000 sf | 237 | 409 | 409 | 0.0539 | 0.0739 | 0.0739 | 0 | 0 | 0 | 237 | 409 | 409 | 0.0539 | 0.0739 | 0.0739 | 0 | 0 | 0 |  | 5 | 0 | 0 | 1.6667 | 0.5 | 20 | 0 | 0 | 6.79 | 0 | 0 | 0 | 0 | 0 | 1 | 1 | 1.3788 | 0.11559 | [7 empty] | High (2008) | High (2008) | High (2008) | None
M-004 | AppPlug - Desktop Computer (Com - Power Management) | SCE | COM | Electric | COMAppPlug - Desktop Computer (Com - Power Management) | Power Management Software for Networked Computers | No power management software. | No power management software. | AppPlug | Electronics | Electronics | DesktopComp | PMS | 0 | 0 | 0 | 0.7 |  | NA | 0.25 | NA | Computers | RTS | RETAIL - SMALL | New | CZ05 | Santa Maria Area (CZ05) |  |  |  | 1000 sf | 1.3042 | 0.18785 | 1.492 | Computers/1000 sf | 237 | 409 | 409 | 0.0539 | 0.0739 | 0.0739 | 0 | 0 | 0 | 237 | 409 | 409 | 0.0539 | 0.0739 | 0.0739 | 0 | 0 | 0 |  | 10 | 0 | 0 | 3.3333 | 0.5 | 16.745 | 0 | 0 | 6.375 | 0 | 0 | 0 | 0 | 0 | 1 | 1 | 1.3852 | 0.10679 | [7 empty] | High (2008) | High (2008) | High (2008) | None
M-004 | AppPlug - Desktop Computer (Com - Power Management) | SCE | COM | Electric | COMAppPlug - Desktop Computer (Com - Power Management) | Power Management Software for Networked Computers | No power management software. | No power management software. | AppPlug | Electronics | Electronics | DesktopComp | PMS | 0 | 0 | 0 | 0.7 |  | NA | 0.25 | NA | Computers | RTS | RETAIL - SMALL | Existing | CZ05 | Santa Maria Area (CZ05) |  |  |  | 1000 sf | 1.3042 | 0.18785 | 1.492 | Computers/1000 sf | 237 | 409 | 409 | 0.0539 | 0.0739 | 0.0739 | 0 | 0 | 0 | 237 | 409 | 409 | 0.0539 | 0.0739 | 0.0739 | 0 | 0 | 0 |  | 10 | 0 | 0 | 3.3333 | 0.5 | 16.745 | 0 | 0 | 6.375 | 0 | 0 | 0 | 0 | 0 | 1 | 1 | 1.3852 | 0.10679 | [7 empty] | High (2008) | High (2008) | High (2008) | None
M-004 | AppPlug - Desktop Computer (Com - Power Management) | SCE | COM | Electric | COMAppPlug - Desktop Computer (Com - Power Management) | Power Management Software for Networked Computers | No power management software. | No power management software. | AppPlug | Electronics | Electronics | DesktopComp | PMS | 0 | 0 | 0 | 0.7 |  | NA | 0.25 | NA | Computers | RTS | RETAIL - SMALL | New | CZ06 | Los Angeles Area (CZ06) |  |  |  | 1000 sf | 1.3042 | 0.18785 | 1.492 | Computers/1000 sf | 237 | 409 | 409 | 0.0539 | 0.0739 | 0.0739 | 0 | 0 | 0 | 237 | 409 | 409 | 0.0539 | 0.0739 | 0.0739 | 0 | 0 | 0 |  | 10 | 0 | 0 | 3.3333 | 0.5 | 16.745 | 0 | 0 | 6.375 | 0 | 0 | 0 | 0 | 0 | 1 | 1 | 1.3852 | 0.10679 | [7 empty] | High (2008) | High (2008) | High (2008) | None
M-004 | AppPlug - Desktop Computer (Com - Power Management) | SCE | COM | Electric | COMAppPlug - Desktop Computer (Com - Power Management) | Power Management Software for Networked Computers | No power management software. | No power management software. | AppPlug | Electronics | Electronics | DesktopComp | PMS | 0 | 0 | 0 | 0.7 |  | NA | 0.25 | NA | Computers | RTS | RETAIL - SMALL | Existing | CZ06 | Los Angeles Area (CZ06) |  |  |  | 1000 sf | 1.3042 | 0.18785 | 1.492 | Computers/1000 sf | 237 | 409 | 409 | 0.0539 | 0.0739 | 0.0739 | 0 | 0 | 0 | 237 | 409 | 409 | 0.0539 | 0.0739 | 0.0739 | 0 | 0 | 0 |  | 10 | 0 | 0 | 3.3333 | 0.5 | 16.745 | 0 | 0 | 6.375 | 0 | 0 | 0 | 0 | 0 | 1 | 1 | 1.3852 | 0.10679 | [7 empty] | High (2008) | High (2008) | High (2008) | None
M-004 | AppPlug - Desktop Computer (Com - Power Management) | SCE | COM | Electric | COMAppPlug - Desktop Computer (Com - Power Management) | Power Management Software for Networked Computers | No power management software. | No power management software. | AppPlug | Electronics | Electronics | DesktopComp | PMS | 0 | 0 | 0 | 0.7 |  | NA | 0.25 | NA | Computers | RTS | RETAIL - SMALL | Existing | CZ08 | El Toro Area (CZ08) |  |  |  | 1000 sf | 1.3042 | 0.18785 | 1.492 | Computers/1000 sf | 237 | 409 | 409 | 0.0539 | 0.0739 | 0.0739 | 0 | 0 | 0 | 237 | 409 | 409 | 0.0539 | 0.0739 | 0.0739 | 0 | 0 | 0 |  | 10 | 0 | 0 | 3.3333 | 0.5 | 16.745 | 0 | 0 | 6.375 | 0 | 0 | 0 | 0 | 0 | 1 | 1 | 1.3852 | 0.10679 | [7 empty] | High (2008) | High (2008) | High (2008) | None
M-004 | AppPlug - Desktop Computer (Com - Power Management) | SCE | COM | Electric | COMAppPlug - Desktop Computer (Com - Power Management) | Power Management Software for Networked Computers | No power management software. | No power management software. | AppPlug | Electronics | Electronics | DesktopComp | PMS | 0 | 0 | 0 | 0.7 |  | NA | 0.25 | NA | Computers | RTS | RETAIL - SMALL | New | CZ08 | El Toro Area (CZ08) |  |  |  | 1000 sf | 1.3042 | 0.18785 | 1.492 | Computers/1000 sf | 237 | 409 | 409 | 0.0539 | 0.0739 | 0.0739 | 0 | 0 | 0 | 237 | 409 | 409 | 0.0539 | 0.0739 | 0.0739 | 0 | 0 | 0 |  | 10 | 0 | 0 | 3.3333 | 0.5 | 16.745 | 0 | 0 | 6.375 | 0 | 0 | 0 | 0 | 0 | 1 | 1 | 1.3852 | 0.10679 | [7 empty] | High (2008) | High (2008) | High (2008) | None
M-004 | AppPlug - Desktop Computer (Com - Power Management) | SCE | COM | Electric | COMAppPlug - Desktop Computer (Com - Power Management) | Power Management Software for Networked Computers | No power management software. | No power management software. | AppPlug | Electronics | Electronics | DesktopComp | PMS | 0 | 0 | 0 | 0.7 |  | NA | 0.25 | NA | Computers | RTS | RETAIL - SMALL | Existing | CZ09 | Pasadena Area (CZ09) |  |  |  | 1000 sf | 1.3042 | 0.18785 | 1.492 | Computers/1000 sf | 237 | 409 | 409 | 0.0539 | 0.0739 | 0.0739 | 0 | 0 | 0 | 237 | 409 | 409 | 0.0539 | 0.0739 | 0.0739 | 0 | 0 | 0 |  | 10 | 0 | 0 | 3.3333 | 0.5 | 16.745 | 0 | 0 | 6.375 | 0 | 0 | 0 | 0 | 0 | 1 | 1 | 1.3852 | 0.10679 | [7 empty] | High (2008) | High (2008) | High (2008) | None
M-004 | AppPlug - Desktop Computer (Com - Power Management) | SCE | COM | Electric | COMAppPlug - Desktop Computer (Com - Power Management) | Power Management Software for Networked Computers | No power management software. | No power management software. | AppPlug | Electronics | Electronics | DesktopComp | PMS | 0 | 0 | 0 | 0.7 |  | NA | 0.25 | NA | Computers | RTS | RETAIL - SMALL | New | CZ09 | Pasadena Area (CZ09) |  |  |  | 1000 sf | 1.3042 | 0.18785 | 1.492 | Computers/1000 sf | 237 | 409 | 409 | 0.0539 | 0.0739 | 0.0739 | 0 | 0 | 0 | 237 | 409 | 409 | 0.0539 | 0.0739 | 0.0739 | 0 | 0 | 0 |  | 10 | 0 | 0 | 3.3333 | 0.5 | 16.745 | 0 | 0 | 6.375 | 0 | 0 | 0 | 0 | 0 | 1 | 1 | 1.3852 | 0.10679 | [7 empty] | High (2008) | High (2008) | High (2008) | None
M-004 | AppPlug - Desktop Computer (Com - Power Management) | SCE | COM | Electric | COMAppPlug - Desktop Computer (Com - Power Management) | Power Management Software for Networked Computers | No power management software. | No power management software. | AppPlug | Electronics | Electronics | DesktopComp | PMS | 0 | 0 | 0 | 0.7 |  | NA | 0.25 | NA | Computers | RTS | RETAIL - SMALL | Existing | CZ10 | San Bernardino Area (CZ10) |  |  |  | 1000 sf | 1.3042 | 0.18785 | 1.492 | Computers/1000 sf | 237 | 409 | 409 | 0.0539 | 0.0739 | 0.0739 | 0 | 0 | 0 | 237 | 409 | 409 | 0.0539 | 0.0739 | 0.0739 | 0 | 0 | 0 |  | 10 | 0 | 0 | 3.3333 | 0.5 | 16.745 | 0 | 0 | 6.375 | 0 | 0 | 0 | 0 | 0 | 1 | 1 | 1.3852 | 0.10679 | [7 empty] | High (2008) | High (2008) | High (2008) | None
M-004 | AppPlug - Desktop Computer (Com - Power Management) | SCE | COM | Electric | COMAppPlug - Desktop Computer (Com - Power Management) | Power Management Software for Networked Computers | No power management software. | No power management software. | AppPlug | Electronics | Electronics | DesktopComp | PMS | 0 | 0 | 0 | 0.7 |  | NA | 0.25 | NA | Computers | RTS | RETAIL - SMALL | New | CZ10 | San Bernardino Area (CZ10) |  |  |  | 1000 sf | 1.3042 | 0.18785 | 1.492 | Computers/1000 sf | 237 | 409 | 409 | 0.0539 | 0.0739 | 0.0739 | 0 | 0 | 0 | 237 | 409 | 409 | 0.0539 | 0.0739 | 0.0739 | 0 | 0 | 0 |  | 10 | 0 | 0 | 3.3333 | 0.5 | 16.745 | 0 | 0 | 6.375 | 0 | 0 | 0 | 0 | 0 | 1 | 1 | 1.3852 | 0.10679 | [7 empty] | High (2008) | High (2008) | High (2008) | None
M-004 | AppPlug - Desktop Computer (Com - Power Management) | SCE | COM | Electric | COMAppPlug - Desktop Computer (Com - Power Management) | Power Management Software for Networked Computers | No power management software. | No power management software. | AppPlug | Electronics | Electronics | DesktopComp | PMS | 0 | 0 | 0 | 0.7 |  | NA | 0.25 | NA | Computers | RTS | RETAIL - SMALL | New | CZ14 | China Lake Area (CZ14) |  |  |  | 1000 sf | 1.3042 | 0.18785 | 1.492 | Computers/1000 sf | 237 | 409 | 409 | 0.0539 | 0.0739 | 0.0739 | 0 | 0 | 0 | 237 | 409 | 409 | 0.0539 | 0.0739 | 0.0739 | 0 | 0 | 0 |  | 10 | 0 | 0 | 3.3333 | 0.5 | 16.745 | 0 | 0 | 6.375 | 0 | 0 | 0 | 0 | 0 | 1 | 1 | 1.3852 | 0.10679 | [7 empty] | High (2008) | High (2008) | High (2008) | None
M-004 | AppPlug - Desktop Computer (Com - Power Management) | SCE | COM | Electric | COMAppPlug - Desktop Computer (Com - Power Management) | Power Management Software for Networked Computers | No power management software. | No power management software. | AppPlug | Electronics | Electronics | DesktopComp | PMS | 0 | 0 | 0 | 0.7 |  | NA | 0.25 | NA | Computers | RTS | RETAIL - SMALL | Existing | CZ15 | Blythe Area (CZ15) |  |  |  | 1000 sf | 1.3042 | 0.18785 | 1.492 | Computers/1000 sf | 237 | 409 | 409 | 0.0539 | 0.0739 | 0.0739 | 0 | 0 | 0 | 237 | 409 | 409 | 0.0539 | 0.0739 | 0.0739 | 0 | 0 | 0 |  | 10 | 0 | 0 | 3.3333 | 0.5 | 16.745 | 0 | 0 | 6.375 | 0 | 0 | 0 | 0 | 0 | 1 | 1 | 1.3852 | 0.10679 | [7 empty] | High (2008) | High (2008) | High (2008) | None
M-004 | AppPlug - Desktop Computer (Com - Power Management) | SCE | COM | Electric | COMAppPlug - Desktop Computer (Com - Power Management) | Power Management Software for Networked Computers | No power management software. | No power management software. | AppPlug | Electronics | Electronics | DesktopComp | PMS | 0 | 0 | 0 | 0.7 |  | NA | 0.25 | NA | Computers | RTS | RETAIL - SMALL | New | CZ15 | Blythe Area (CZ15) |  |  |  | 1000 sf | 1.3042 | 0.18785 | 1.492 | Computers/1000 sf | 237 | 409 | 409 | 0.0539 | 0.0739 | 0.0739 | 0 | 0 | 0 | 237 | 409 | 409 | 0.0539 | 0.0739 | 0.0739 | 0 | 0 | 0 |  | 10 | 0 | 0 | 3.3333 | 0.5 | 16.745 | 0 | 0 | 6.375 | 0 | 0 | 0 | 0 | 0 | 1 | 1 | 1.3852 | 0.10679 | [7 empty] | High (2008) | High (2008) | High (2008) | None
M-004 | AppPlug - Desktop Computer (Com - Power Management) | SCE | COM | Electric | COMAppPlug - Desktop Computer (Com - Power Management) | Power Management Software for Networked Computers | No power management software. | No power management software. | AppPlug | Electronics | Electronics | DesktopComp | PMS | 0 | 0 | 0 | 0.7 |  | NA | 0.25 | NA | Computers | RTS | RETAIL - SMALL | Existing | CZ16 | Mount Shasta Area (CZ16) |  |  |  | 1000 sf | 1.3042 | 0.18785 | 1.492 | Computers/1000 sf | 237 | 409 | 409 | 0.0539 | 0.0739 | 0.0739 | 0 | 0 | 0 | 237 | 409 | 409 | 0.0539 | 0.0739 | 0.0739 | 0 | 0 | 0 |  | 10 | 0 | 0 | 3.3333 | 0.5 | 16.745 | 0 | 0 | 6.375 | 0 | 0 | 0 | 0 | 0 | 1 | 1 | 1.3852 | 0.10679 | [7 empty] | High (2008) | High (2008) | High (2008) | None
M-004 | AppPlug - Desktop Computer (Com - Power Management) | SDGE | COM | Electric | COMAppPlug - Desktop Computer (Com - Power Management) | Power Management Software for Networked Computers | No power management software. | No power management software. | AppPlug | Electronics | Electronics | DesktopComp | PMS | 0 | 0 | 0 | 0.7 |  | NA | 0.25 | NA | Computers | RTS | RETAIL - SMALL | Existing | CZ14 | China Lake Area (CZ14) |  |  |  | 1000 sf | 1.3806 | 0.18248 | 1.563 | Computers/1000 sf | 237 | 409 | 409 | 0.0539 | 0.0739 | 0.0739 | 0 | 0 | 0 | 237 | 409 | 409 | 0.0539 | 0.0739 | 0.0739 | 0 | 0 | 0 |  | 10 | 0 | 0 | 3.3333 | 0.5 | 16.745 | 0 | 0 | 6.375 | 0 | 0 | 0 | 0 | 0 | 1 | 1 | 1.4637 | 0.099357 | [7 empty] | High (2008) | High (2008) | High (2008) | None
M-004 | AppPlug - Desktop Computer (Com - Power Management) | SDGE | COM | Electric | COMAppPlug - Desktop Computer (Com - Power Management) | Power Management Software for Networked Computers | No power management software. | No power management software. | AppPlug | Electronics | Electronics | DesktopComp | PMS | 0 | 0 | 0 | 0.7 |  | NA | 0.25 | NA | Computers | RTS | RETAIL - SMALL | New | CZ14 | China Lake Area (CZ14) |  |  |  | 1000 sf | 1.3806 | 0.18248 | 1.563 | Computers/1000 sf | 237 | 409 | 409 | 0.0539 | 0.0739 | 0.0739 | 0 | 0 | 0 | 237 | 409 | 409 | 0.0539 | 0.0739 | 0.0739 | 0 | 0 | 0 |  | 10 | 0 | 0 | 3.3333 | 0.5 | 16.745 | 0 | 0 | 6.375 | 0 | 0 | 0 | 0 | 0 | 1 | 1 | 1.4637 | 0.099357 | [7 empty] | High (2008) | High (2008) | High (2008) | None
M-004 | AppPlug - Desktop Computer (Com - Power Management) | SDGE | COM | Electric | COMAppPlug - Desktop Computer (Com - Power Management) | Power Management Software for Networked Computers | No power management software. | No power management software. | AppPlug | Electronics | Electronics | DesktopComp | PMS | 0 | 0 | 0 | 0.7 |  | NA | 0.25 | NA | Computers | RTS | RETAIL - SMALL | Existing | CZ15 | Blythe Area (CZ15) |  |  |  | 1000 sf | 1.3806 | 0.18248 | 1.563 | Computers/1000 sf | 237 | 409 | 409 | 0.0539 | 0.0739 | 0.0739 | 0 | 0 | 0 | 237 | 409 | 409 | 0.0539 | 0.0739 | 0.0739 | 0 | 0 | 0 |  | 10 | 0 | 0 | 3.3333 | 0.5 | 16.745 | 0 | 0 | 6.375 | 0 | 0 | 0 | 0 | 0 | 1 | 1 | 1.4637 | 0.099357 | [7 empty] | High (2008) | High (2008) | High (2008) | None
M-004 | AppPlug - Desktop Computer (Com - Power Management) | SDGE | COM | Electric | COMAppPlug - Desktop Computer (Com - Power Management) | Power Management Software for Networked Computers | No power management software. | No power management software. | AppPlug | Electronics | Electronics | DesktopComp | PMS | 0 | 0 | 0 | 0.7 |  | NA | 0.25 | NA | Computers | RTS | RETAIL - SMALL | New | CZ15 | Blythe Area (CZ15) |  |  |  | 1000 sf | 1.3806 | 0.18248 | 1.563 | Computers/1000 sf | 237 | 409 | 409 | 0.0539 | 0.0739 | 0.0739 | 0 | 0 | 0 | 237 | 409 | 409 | 0.0539 | 0.0739 | 0.0739 | 0 | 0 | 0 |  | 10 | 0 | 0 | 3.3333 | 0.5 | 16.745 | 0 | 0 | 6.375 | 0 | 0 | 0 | 0 | 0 | 1 | 1 | 1.4637 | 0.099357 | [7 empty] | High (2008) | High (2008) | High (2008) | None
M-004 | AppPlug - Desktop Computer (Com - Power Management) | PGE | COM | Electric | COMAppPlug - Desktop Computer (Com - Power Management) | Power Management Software for Networked Computers | No power management software. | No power management software. | AppPlug | Electronics | Electronics | DesktopComp | PMS | 0 | 0 | 0 | 0.7 |  | NA | 0.25 | NA | Computers | SCN | STORAGE - CONDITIONED | Existing | CZ01 | Arcata Area (CZ01) |  |  |  | 1000 sf | 1.2961 | 0.19831 | 1.4944 | Computers/1000 sf | 237 | 409 | 409 | 0.0539 | 0.0739 | 0.0739 | 0 | 0 | 0 | 237 | 409 | 409 | 0.0539 | 0.0739 | 0.0739 | 0 | 0 | 0 |  | 5 | 0 | 0 | 1.6667 | 0.5 | 20 | 0 | 0 | 6.79 | 0 | 0 | 0 | 0 | 0 | 1 | 1 | 1.3788 | 0.11559 | [7 empty] | High (2008) | High (2008) | High (2008) | None
M-004 | AppPlug - Desktop Computer (Com - Power Management) | PGE | COM | Electric | COMAppPlug - Desktop Computer (Com - Power Management) | Power Management Software for Networked Computers | No power management software. | No power management software. | AppPlug | Electronics | Electronics | DesktopComp | PMS | 0 | 0 | 0 | 0.7 |  | NA | 0.25 | NA | Computers | SCN | STORAGE - CONDITIONED | New | CZ01 | Arcata Area (CZ01) |  |  |  | 1000 sf | 1.2961 | 0.19831 | 1.4944 | Computers/1000 sf | 237 | 409 | 409 | 0.0539 | 0.0739 | 0.0739 | 0 | 0 | 0 | 237 | 409 | 409 | 0.0539 | 0.0739 | 0.0739 | 0 | 0 | 0 |  | 5 | 0 | 0 | 1.6667 | 0.5 | 20 | 0 | 0 | 6.79 | 0 | 0 | 0 | 0 | 0 | 1 | 1 | 1.3788 | 0.11559 | [7 empty] | High (2008) | High (2008) | High (2008) | None
M-004 | AppPlug - Desktop Computer (Com - Power Management) | PGE | COM | Electric | COMAppPlug - Desktop Computer (Com - Power Management) | Power Management Software for Networked Computers | No power management software. | No power management software. | AppPlug | Electronics | Electronics | DesktopComp | PMS | 0 | 0 | 0 | 0.7 |  | NA | 0.25 | NA | Computers | SCN | STORAGE - CONDITIONED | Existing | CZ02 | Santa Rosa Area (CZ02) |  |  |  | 1000 sf | 1.2961 | 0.19831 | 1.4944 | Computers/1000 sf | 237 | 409 | 409 | 0.0539 | 0.0739 | 0.0739 | 0 | 0 | 0 | 237 | 409 | 409 | 0.0539 | 0.0739 | 0.0739 | 0 | 0 | 0 |  | 5 | 0 | 0 | 1.6667 | 0.5 | 20 | 0 | 0 | 6.79 | 0 | 0 | 0 | 0 | 0 | 1 | 1 | 1.3788 | 0.11559 | [7 empty] | High (2008) | High (2008) | High (2008) | None
M-004 | AppPlug - Desktop Computer (Com - Power Management) | SDGE | COM | Electric | COMAppPlug - Desktop Computer (Com - Power Management) | Power Management Software for Networked Computers | No power management software. | No power management software. | AppPlug | Electronics | Electronics | DesktopComp | PMS | 0 | 0 | 0 | 0.7 |  | NA | 0.25 | NA | Computers | SCN | STORAGE - CONDITIONED | Existing | CZ07 | San Diego Area (CZ07) |  |  |  | 1000 sf | 1.3806 | 0.18248 | 1.563 | Computers/1000 sf | 237 | 409 | 409 | 0.0539 | 0.0739 | 0.0739 | 0 | 0 | 0 | 237 | 409 | 409 | 0.0539 | 0.0739 | 0.0739 | 0 | 0 | 0 |  | 10 | 0 | 0 | 3.3333 | 0.5 | 16.745 | 0 | 0 | 6.375 | 0 | 0 | 0 | 0 | 0 | 1 | 1 | 1.4637 | 0.099357 | [7 empty] | High (2008) | High (2008) | High (2008) | None
M-004 | AppPlug - Desktop Computer (Com - Power Management) | SDGE | COM | Electric | COMAppPlug - Desktop Computer (Com - Power Management) | Power Management Software for Networked Computers | No power management software. | No power management software. | AppPlug | Electronics | Electronics | DesktopComp | PMS | 0 | 0 | 0 | 0.7 |  | NA | 0.25 | NA | Computers | SCN | STORAGE - CONDITIONED | New | CZ08 | El Toro Area (CZ08) |  |  |  | 1000 sf | 1.3806 | 0.18248 | 1.563 | Computers/1000 sf | 237 | 409 | 409 | 0.0539 | 0.0739 | 0.0739 | 0 | 0 | 0 | 237 | 409 | 409 | 0.0539 | 0.0739 | 0.0739 | 0 | 0 | 0 |  | 10 | 0 | 0 | 3.3333 | 0.5 | 16.745 | 0 | 0 | 6.375 | 0 | 0 | 0 | 0 | 0 | 1 | 1 | 1.4637 | 0.099357 | [7 empty] | High (2008) | High (2008) | High (2008) | None
M-004 | AppPlug - Desktop Computer (Com - Power Management) | SDGE | COM | Electric | COMAppPlug - Desktop Computer (Com - Power Management) | Power Management Software for Networked Computers | No power management software. | No power management software. | AppPlug | Electronics | Electronics | DesktopComp | PMS | 0 | 0 | 0 | 0.7 |  | NA | 0.25 | NA | Computers | SCN | STORAGE - CONDITIONED | Existing | CZ08 | El Toro Area (CZ08) |  |  |  | 1000 sf | 1.3806 | 0.18248 | 1.563 | Computers/1000 sf | 237 | 409 | 409 | 0.0539 | 0.0739 | 0.0739 | 0 | 0 | 0 | 237 | 409 | 409 | 0.0539 | 0.0739 | 0.0739 | 0 | 0 | 0 |  | 10 | 0 | 0 | 3.3333 | 0.5 | 16.745 | 0 | 0 | 6.375 | 0 | 0 | 0 | 0 | 0 | 1 | 1 | 1.4637 | 0.099357 | [7 empty] | High (2008) | High (2008) | High (2008) | None
M-004 | AppPlug - Desktop Computer (Com - Power Management) | PGE | COM | Electric | COMAppPlug - Desktop Computer (Com - Power Management) | Power Management Software for Networked Computers | No power management software. | No power management software. | AppPlug | Electronics | Electronics | DesktopComp | PMS | 0 | 0 | 0 | 0.7 |  | NA | 0.25 | NA | Computers | WRF | WAREHOUSE - REFRIGERATED | New | CZ04 | Sunnyvale Area (CZ04) |  |  |  | 1000 sf | 1.2961 | 0.19831 | 1.4944 | Computers/1000 sf | 237 | 409 | 409 | 0.0539 | 0.0739 | 0.0739 | 0 | 0 | 0 | 237 | 409 | 409 | 0.0539 | 0.0739 | 0.0739 | 0 | 0 | 0 |  | 5 | 0 | 0 | 1.6667 | 0.5 | 20 | 0 | 0 | 6.79 | 0 | 0 | 0 | 0 | 0 | 1 | 1 | 1.3788 | 0.11559 | [7 empty] | High (2008) | High (2008) | High (2008) | None
M-004 | AppPlug - Desktop Computer (Com - Power Management) | PGE | COM | Electric | COMAppPlug - Desktop Computer (Com - Power Management) | Power Management Software for Networked Computers | No power management software. | No power management software. | AppPlug | Electronics | Electronics | DesktopComp | PMS | 0 | 0 | 0 | 0.7 |  | NA | 0.25 | NA | Computers | WRF | WAREHOUSE - REFRIGERATED | Existing | CZ04 | Sunnyvale Area (CZ04) |  |  |  | 1000 sf | 1.2961 | 0.19831 | 1.4944 | Computers/1000 sf | 237 | 409 | 409 | 0.0539 | 0.0739 | 0.0739 | 0 | 0 | 0 | 237 | 409 | 409 | 0.0539 | 0.0739 | 0.0739 | 0 | 0 | 0 |  | 5 | 0 | 0 | 1.6667 | 0.5 | 20 | 0 | 0 | 6.79 | 0 | 0 | 0 | 0 | 0 | 1 | 1 | 1.3788 | 0.11559 | [7 empty] | High (2008) | High (2008) | High (2008) | None
M-004 | AppPlug - Desktop Computer (Com - Power Management) | PGE | COM | Electric | COMAppPlug - Desktop Computer (Com - Power Management) | Power Management Software for Networked Computers | No power management software. | No power management software. | AppPlug | Electronics | Electronics | DesktopComp | PMS | 0 | 0 | 0 | 0.7 |  | NA | 0.25 | NA | Computers | WRF | WAREHOUSE - REFRIGERATED | New | CZ05 | Santa Maria Area (CZ05) |  |  |  | 1000 sf | 1.2961 | 0.19831 | 1.4944 | Computers/1000 sf | 237 | 409 | 409 | 0.0539 | 0.0739 | 0.0739 | 0 | 0 | 0 | 237 | 409 | 409 | 0.0539 | 0.0739 | 0.0739 | 0 | 0 | 0 |  | 5 | 0 | 0 | 1.6667 | 0.5 | 20 | 0 | 0 | 6.79 | 0 | 0 | 0 | 0 | 0 | 1 | 1 | 1.3788 | 0.11559 | [7 empty] | High (2008) | High (2008) | High (2008) | None
M-004 | AppPlug - Desktop Computer (Com - Power Management) | PGE | COM | Electric | COMAppPlug - Desktop Computer (Com - Power Management) | Power Management Software for Networked Computers | No power management software. | No power management software. | AppPlug | Electronics | Electronics | DesktopComp | PMS | 0 | 0 | 0 | 0.7 |  | NA | 0.25 | NA | Computers | SCN | STORAGE - CONDITIONED | Existing | CZ13 | Fresno Area (CZ13) |  |  |  | 1000 sf | 1.2961 | 0.19831 | 1.4944 | Computers/1000 sf | 237 | 409 | 409 | 0.0539 | 0.0739 | 0.0739 | 0 | 0 | 0 | 237 | 409 | 409 | 0.0539 | 0.0739 | 0.0739 | 0 | 0 | 0 |  | 5 | 0 | 0 | 1.6667 | 0.5 | 20 | 0 | 0 | 6.79 | 0 | 0 | 0 | 0 | 0 | 1 | 1 | 1.3788 | 0.11559 | [7 empty] | High (2008) | High (2008) | High (2008) | None
M-004 | AppPlug - Desktop Computer (Com - Power Management) | PGE | COM | Electric | COMAppPlug - Desktop Computer (Com - Power Management) | Power Management Software for Networked Computers | No power management software. | No power management software. | AppPlug | Electronics | Electronics | DesktopComp | PMS | 0 | 0 | 0 | 0.7 |  | NA | 0.25 | NA | Computers | SCN | STORAGE - CONDITIONED | New | CZ16 | Mount Shasta Area (CZ16) |  |  |  | 1000 sf | 1.2961 | 0.19831 | 1.4944 | Computers/1000 sf | 237 | 409 | 409 | 0.0539 | 0.0739 | 0.0739 | 0 | 0 | 0 | 237 | 409 | 409 | 0.0539 | 0.0739 | 0.0739 | 0 | 0 | 0 |  | 5 | 0 | 0 | 1.6667 | 0.5 | 20 | 0 | 0 | 6.79 | 0 | 0 | 0 | 0 | 0 | 1 | 1 | 1.3788 | 0.11559 | [7 empty] | High (2008) | High (2008) | High (2008) | None
M-004 | AppPlug - Desktop Computer (Com - Power Management) | PGE | COM | Electric | COMAppPlug - Desktop Computer (Com - Power Management) | Power Management Software for Networked Computers | No power management software. | No power management software. | AppPlug | Electronics | Electronics | DesktopComp | PMS | 0 | 0 | 0 | 0.7 |  | NA | 0.25 | NA | Computers | SCN | STORAGE - CONDITIONED | Existing | CZ16 | Mount Shasta Area (CZ16) |  |  |  | 1000 sf | 1.2961 | 0.19831 | 1.4944 | Computers/1000 sf | 237 | 409 | 409 | 0.0539 | 0.0739 | 0.0739 | 0 | 0 | 0 | 237 | 409 | 409 | 0.0539 | 0.0739 | 0.0739 | 0 | 0 | 0 |  | 5 | 0 | 0 | 1.6667 | 0.5 | 20 | 0 | 0 | 6.79 | 0 | 0 | 0 | 0 | 0 | 1 | 1 | 1.3788 | 0.11559 | [7 empty] | High (2008) | High (2008) | High (2008) | None
M-004 | AppPlug - Desktop Computer (Com - Power Management) | SCE | COM | Electric | COMAppPlug - Desktop Computer (Com - Power Management) | Power Management Software for Networked Computers | No power management software. | No power management software. | AppPlug | Electronics | Electronics | DesktopComp | PMS | 0 | 0 | 0 | 0.7 |  | NA | 0.25 | NA | Computers | SCN | STORAGE - CONDITIONED | Existing | CZ05 | Santa Maria Area (CZ05) |  |  |  | 1000 sf | 1.3042 | 0.18785 | 1.492 | Computers/1000 sf | 237 | 409 | 409 | 0.0539 | 0.0739 | 0.0739 | 0 | 0 | 0 | 237 | 409 | 409 | 0.0539 | 0.0739 | 0.0739 | 0 | 0 | 0 |  | 10 | 0 | 0 | 3.3333 | 0.5 | 16.745 | 0 | 0 | 6.375 | 0 | 0 | 0 | 0 | 0 | 1 | 1 | 1.3852 | 0.10679 | [7 empty] | High (2008) | High (2008) | High (2008) | None
M-004 | AppPlug - Desktop Computer (Com - Power Management) | SCE | COM | Electric | COMAppPlug - Desktop Computer (Com - Power Management) | Power Management Software for Networked Computers | No power management software. | No power management software. | AppPlug | Electronics | Electronics | DesktopComp | PMS | 0 | 0 | 0 | 0.7 |  | NA | 0.25 | NA | Computers | SCN | STORAGE - CONDITIONED | New | CZ05 | Santa Maria Area (CZ05) |  |  |  | 1000 sf | 1.3042 | 0.18785 | 1.492 | Computers/1000 sf | 237 | 409 | 409 | 0.0539 | 0.0739 | 0.0739 | 0 | 0 | 0 | 237 | 409 | 409 | 0.0539 | 0.0739 | 0.0739 | 0 | 0 | 0 |  | 10 | 0 | 0 | 3.3333 | 0.5 | 16.745 | 0 | 0 | 6.375 | 0 | 0 | 0 | 0 | 0 | 1 | 1 | 1.3852 | 0.10679 | [7 empty] | High (2008) | High (2008) | High (2008) | None
M-004 | AppPlug - Desktop Computer (Com - Power Management) | SCE | COM | Electric | COMAppPlug - Desktop Computer (Com - Power Management) | Power Management Software for Networked Computers | No power management software. | No power management software. | AppPlug | Electronics | Electronics | DesktopComp | PMS | 0 | 0 | 0 | 0.7 |  | NA | 0.25 | NA | Computers | SCN | STORAGE - CONDITIONED | Existing | CZ06 | Los Angeles Area (CZ06) |  |  |  | 1000 sf | 1.3042 | 0.18785 | 1.492 | Computers/1000 sf | 237 | 409 | 409 | 0.0539 | 0.0739 | 0.0739 | 0 | 0 | 0 | 237 | 409 | 409 | 0.0539 | 0.0739 | 0.0739 | 0 | 0 | 0 |  | 10 | 0 | 0 | 3.3333 | 0.5 | 16.745 | 0 | 0 | 6.375 | 0 | 0 | 0 | 0 | 0 | 1 | 1 | 1.3852 | 0.10679 | [7 empty] | High (2008) | High (2008) | High (2008) | None
M-004 | AppPlug - Desktop Computer (Com - Power Management) | SCE | COM | Electric | COMAppPlug - Desktop Computer (Com - Power Management) | Power Management Software for Networked Computers | No power management software. | No power management software. | AppPlug | Electronics | Electronics | DesktopComp | PMS | 0 | 0 | 0 | 0.7 |  | NA | 0.25 | NA | Computers | SCN | STORAGE - CONDITIONED | New | CZ06 | Los Angeles Area (CZ06) |  |  |  | 1000 sf | 1.3042 | 0.18785 | 1.492 | Computers/1000 sf | 237 | 409 | 409 | 0.0539 | 0.0739 | 0.0739 | 0 | 0 | 0 | 237 | 409 | 409 | 0.0539 | 0.0739 | 0.0739 | 0 | 0 | 0 |  | 10 | 0 | 0 | 3.3333 | 0.5 | 16.745 | 0 | 0 | 6.375 | 0 | 0 | 0 | 0 | 0 | 1 | 1 | 1.3852 | 0.10679 | [7 empty] | High (2008) | High (2008) | High (2008) | None
M-004 | AppPlug - Desktop Computer (Com - Power Management) | SCE | COM | Electric | COMAppPlug - Desktop Computer (Com - Power Management) | Power Management Software for Networked Computers | No power management software. | No power management software. | AppPlug | Electronics | Electronics | DesktopComp | PMS | 0 | 0 | 0 | 0.7 |  | NA | 0.25 | NA | Computers | SCN | STORAGE - CONDITIONED | Existing | CZ08 | El Toro Area (CZ08) |  |  |  | 1000 sf | 1.3042 | 0.18785 | 1.492 | Computers/1000 sf | 237 | 409 | 409 | 0.0539 | 0.0739 | 0.0739 | 0 | 0 | 0 | 237 | 409 | 409 | 0.0539 | 0.0739 | 0.0739 | 0 | 0 | 0 |  | 10 | 0 | 0 | 3.3333 | 0.5 | 16.745 | 0 | 0 | 6.375 | 0 | 0 | 0 | 0 | 0 | 1 | 1 | 1.3852 | 0.10679 | [7 empty] | High (2008) | High (2008) | High (2008) | None
M-004 | AppPlug - Desktop Computer (Com - Power Management) | SCE | COM | Electric | COMAppPlug - Desktop Computer (Com - Power Management) | Power Management Software for Networked Computers | No power management software. | No power management software. | AppPlug | Electronics | Electronics | DesktopComp | PMS | 0 | 0 | 0 | 0.7 |  | NA | 0.25 | NA | Computers | SCN | STORAGE - CONDITIONED | New | CZ08 | El Toro Area (CZ08) |  |  |  | 1000 sf | 1.3042 | 0.18785 | 1.492 | Computers/1000 sf | 237 | 409 | 409 | 0.0539 | 0.0739 | 0.0739 | 0 | 0 | 0 | 237 | 409 | 409 | 0.0539 | 0.0739 | 0.0739 | 0 | 0 | 0 |  | 10 | 0 | 0 | 3.3333 | 0.5 | 16.745 | 0 | 0 | 6.375 | 0 | 0 | 0 | 0 | 0 | 1 | 1 | 1.3852 | 0.10679 | [7 empty] | High (2008) | High (2008) | High (2008) | None
M-004 | AppPlug - Desktop Computer (Com - Power Management) | SCE | COM | Electric | COMAppPlug - Desktop Computer (Com - Power Management) | Power Management Software for Networked Computers | No power management software. | No power management software. | AppPlug | Electronics | Electronics | DesktopComp | PMS | 0 | 0 | 0 | 0.7 |  | NA | 0.25 | NA | Computers | SCN | STORAGE - CONDITIONED | Existing | CZ09 | Pasadena Area (CZ09) |  |  |  | 1000 sf | 1.3042 | 0.18785 | 1.492 | Computers/1000 sf | 237 | 409 | 409 | 0.0539 | 0.0739 | 0.0739 | 0 | 0 | 0 | 237 | 409 | 409 | 0.0539 | 0.0739 | 0.0739 | 0 | 0 | 0 |  | 10 | 0 | 0 | 3.3333 | 0.5 | 16.745 | 0 | 0 | 6.375 | 0 | 0 | 0 | 0 | 0 | 1 | 1 | 1.3852 | 0.10679 | [7 empty] | High (2008) | High (2008) | High (2008) | None
M-004 | AppPlug - Desktop Computer (Com - Power Management) | SCE | COM | Electric | COMAppPlug - Desktop Computer (Com - Power Management) | Power Management Software for Networked Computers | No power management software. | No power management software. | AppPlug | Electronics | Electronics | DesktopComp | PMS | 0 | 0 | 0 | 0.7 |  | NA | 0.25 | NA | Computers | SCN | STORAGE - CONDITIONED | New | CZ09 | Pasadena Area (CZ09) |  |  |  | 1000 sf | 1.3042 | 0.18785 | 1.492 | Computers/1000 sf | 237 | 409 | 409 | 0.0539 | 0.0739 | 0.0739 | 0 | 0 | 0 | 237 | 409 | 409 | 0.0539 | 0.0739 | 0.0739 | 0 | 0 | 0 |  | 10 | 0 | 0 | 3.3333 | 0.5 | 16.745 | 0 | 0 | 6.375 | 0 | 0 | 0 | 0 | 0 | 1 | 1 | 1.3852 | 0.10679 | [7 empty] | High (2008) | High (2008) | High (2008) | None
M-004 | AppPlug - Desktop Computer (Com - Power Management) | SCE | COM | Electric | COMAppPlug - Desktop Computer (Com - Power Management) | Power Management Software for Networked Computers | No power management software. | No power management software. | AppPlug | Electronics | Electronics | DesktopComp | PMS | 0 | 0 | 0 | 0.7 |  | NA | 0.25 | NA | Computers | SCN | STORAGE - CONDITIONED | Existing | CZ10 | San Bernardino Area (CZ10) |  |  |  | 1000 sf | 1.3042 | 0.18785 | 1.492 | Computers/1000 sf | 237 | 409 | 409 | 0.0539 | 0.0739 | 0.0739 | 0 | 0 | 0 | 237 | 409 | 409 | 0.0539 | 0.0739 | 0.0739 | 0 | 0 | 0 |  | 10 | 0 | 0 | 3.3333 | 0.5 | 16.745 | 0 | 0 | 6.375 | 0 | 0 | 0 | 0 | 0 | 1 | 1 | 1.3852 | 0.10679 | [7 empty] | High (2008) | High (2008) | High (2008) | None
M-004 | AppPlug - Desktop Computer (Com - Power Management) | SCE | COM | Electric | COMAppPlug - Desktop Computer (Com - Power Management) | Power Management Software for Networked Computers | No power management software. | No power management software. | AppPlug | Electronics | Electronics | DesktopComp | PMS | 0 | 0 | 0 | 0.7 |  | NA | 0.25 | NA | Computers | SCN | STORAGE - CONDITIONED | New | CZ10 | San Bernardino Area (CZ10) |  |  |  | 1000 sf | 1.3042 | 0.18785 | 1.492 | Computers/1000 sf | 237 | 409 | 409 | 0.0539 | 0.0739 | 0.0739 | 0 | 0 | 0 | 237 | 409 | 409 | 0.0539 | 0.0739 | 0.0739 | 0 | 0 | 0 |  | 10 | 0 | 0 | 3.3333 | 0.5 | 16.745 | 0 | 0 | 6.375 | 0 | 0 | 0 | 0 | 0 | 1 | 1 | 1.3852 | 0.10679 | [7 empty] | High (2008) | High (2008) | High (2008) | None
M-004 | AppPlug - Desktop Computer (Com - Power Management) | SCE | COM | Electric | COMAppPlug - Desktop Computer (Com - Power Management) | Power Management Software for Networked Computers | No power management software. | No power management software. | AppPlug | Electronics | Electronics | DesktopComp | PMS | 0 | 0 | 0 | 0.7 |  | NA | 0.25 | NA | Computers | SCN | STORAGE - CONDITIONED | Existing | CZ13 | Fresno Area (CZ13) |  |  |  | 1000 sf | 1.3042 | 0.18785 | 1.492 | Computers/1000 sf | 237 | 409 | 409 | 0.0539 | 0.0739 | 0.0739 | 0 | 0 | 0 | 237 | 409 | 409 | 0.0539 | 0.0739 | 0.0739 | 0 | 0 | 0 |  | 10 | 0 | 0 | 3.3333 | 0.5 | 16.745 | 0 | 0 | 6.375 | 0 | 0 | 0 | 0 | 0 | 1 | 1 | 1.3852 | 0.10679 | [7 empty] | High (2008) | High (2008) | High (2008) | None
M-004 | AppPlug - Desktop Computer (Com - Power Management) | SCE | COM | Electric | COMAppPlug - Desktop Computer (Com - Power Management) | Power Management Software for Networked Computers | No power management software. | No power management software. | AppPlug | Electronics | Electronics | DesktopComp | PMS | 0 | 0 | 0 | 0.7 |  | NA | 0.25 | NA | Computers | SCN | STORAGE - CONDITIONED | New | CZ13 | Fresno Area (CZ13) |  |  |  | 1000 sf | 1.3042 | 0.18785 | 1.492 | Computers/1000 sf | 237 | 409 | 409 | 0.0539 | 0.0739 | 0.0739 | 0 | 0 | 0 | 237 | 409 | 409 | 0.0539 | 0.0739 | 0.0739 | 0 | 0 | 0 |  | 10 | 0 | 0 | 3.3333 | 0.5 | 16.745 | 0 | 0 | 6.375 | 0 | 0 | 0 | 0 | 0 | 1 | 1 | 1.3852 | 0.10679 | [7 empty] | High (2008) | High (2008) | High (2008) | None
M-004 | AppPlug - Desktop Computer (Com - Power Management) | SCE | COM | Electric | COMAppPlug - Desktop Computer (Com - Power Management) | Power Management Software for Networked Computers | No power management software. | No power management software. | AppPlug | Electronics | Electronics | DesktopComp | PMS | 0 | 0 | 0 | 0.7 |  | NA | 0.25 | NA | Computers | SCN | STORAGE - CONDITIONED | Existing | CZ14 | China Lake Area (CZ14) |  |  |  | 1000 sf | 1.3042 | 0.18785 | 1.492 | Computers/1000 sf | 237 | 409 | 409 | 0.0539 | 0.0739 | 0.0739 | 0 | 0 | 0 | 237 | 409 | 409 | 0.0539 | 0.0739 | 0.0739 | 0 | 0 | 0 |  | 10 | 0 | 0 | 3.3333 | 0.5 | 16.745 | 0 | 0 | 6.375 | 0 | 0 | 0 | 0 | 0 | 1 | 1 | 1.3852 | 0.10679 | [7 empty] | High (2008) | High (2008) | High (2008) | None
M-004 | AppPlug - Desktop Computer (Com - Power Management) | SCE | COM | Electric | COMAppPlug - Desktop Computer (Com - Power Management) | Power Management Software for Networked Computers | No power management software. | No power management software. | AppPlug | Electronics | Electronics | DesktopComp | PMS | 0 | 0 | 0 | 0.7 |  | NA | 0.25 | NA | Computers | SCN | STORAGE - CONDITIONED | New | CZ14 | China Lake Area (CZ14) |  |  |  | 1000 sf | 1.3042 | 0.18785 | 1.492 | Computers/1000 sf | 237 | 409 | 409 | 0.0539 | 0.0739 | 0.0739 | 0 | 0 | 0 | 237 | 409 | 409 | 0.0539 | 0.0739 | 0.0739 | 0 | 0 | 0 |  | 10 | 0 | 0 | 3.3333 | 0.5 | 16.745 | 0 | 0 | 6.375 | 0 | 0 | 0 | 0 | 0 | 1 | 1 | 1.3852 | 0.10679 | [7 empty] | High (2008) | High (2008) | High (2008) | None
M-004 | AppPlug - Desktop Computer (Com - Power Management) | SCE | COM | Electric | COMAppPlug - Desktop Computer (Com - Power Management) | Power Management Software for Networked Computers | No power management software. | No power management software. | AppPlug | Electronics | Electronics | DesktopComp | PMS | 0 | 0 | 0 | 0.7 |  | NA | 0.25 | NA | Computers | SCN | STORAGE - CONDITIONED | Existing | CZ15 | Blythe Area (CZ15) |  |  |  | 1000 sf | 1.3042 | 0.18785 | 1.492 | Computers/1000 sf | 237 | 409 | 409 | 0.0539 | 0.0739 | 0.0739 | 0 | 0 | 0 | 237 | 409 | 409 | 0.0539 | 0.0739 | 0.0739 | 0 | 0 | 0 |  | 10 | 0 | 0 | 3.3333 | 0.5 | 16.745 | 0 | 0 | 6.375 | 0 | 0 | 0 | 0 | 0 | 1 | 1 | 1.3852 | 0.10679 | [7 empty] | High (2008) | High (2008) | High (2008) | None
M-004 | AppPlug - Desktop Computer (Com - Power Management) | SCE | COM | Electric | COMAppPlug - Desktop Computer (Com - Power Management) | Power Management Software for Networked Computers | No power management software. | No power management software. | AppPlug | Electronics | Electronics | DesktopComp | PMS | 0 | 0 | 0 | 0.7 |  | NA | 0.25 | NA | Computers | SCN | STORAGE - CONDITIONED | New | CZ15 | Blythe Area (CZ15) |  |  |  | 1000 sf | 1.3042 | 0.18785 | 1.492 | Computers/1000 sf | 237 | 409 | 409 | 0.0539 | 0.0739 | 0.0739 | 0 | 0 | 0 | 237 | 409 | 409 | 0.0539 | 0.0739 | 0.0739 | 0 | 0 | 0 |  | 10 | 0 | 0 | 3.3333 | 0.5 | 16.745 | 0 | 0 | 6.375 | 0 | 0 | 0 | 0 | 0 | 1 | 1 | 1.3852 | 0.10679 | [7 empty] | High (2008) | High (2008) | High (2008) | None
M-004 | AppPlug - Desktop Computer (Com - Power Management) | SCE | COM | Electric | COMAppPlug - Desktop Computer (Com - Power Management) | Power Management Software for Networked Computers | No power management software. | No power management software. | AppPlug | Electronics | Electronics | DesktopComp | PMS | 0 | 0 | 0 | 0.7 |  | NA | 0.25 | NA | Computers | SCN | STORAGE - CONDITIONED | Existing | CZ16 | Mount Shasta Area (CZ16) |  |  |  | 1000 sf | 1.3042 | 0.18785 | 1.492 | Computers/1000 sf | 237 | 409 | 409 | 0.0539 | 0.0739 | 0.0739 | 0 | 0 | 0 | 237 | 409 | 409 | 0.0539 | 0.0739 | 0.0739 | 0 | 0 | 0 |  | 10 | 0 | 0 | 3.3333 | 0.5 | 16.745 | 0 | 0 | 6.375 | 0 | 0 | 0 | 0 | 0 | 1 | 1 | 1.3852 | 0.10679 | [7 empty] | High (2008) | High (2008) | High (2008) | None
M-004 | AppPlug - Desktop Computer (Com - Power Management) | SCE | COM | Electric | COMAppPlug - Desktop Computer (Com - Power Management) | Power Management Software for Networked Computers | No power management software. | No power management software. | AppPlug | Electronics | Electronics | DesktopComp | PMS | 0 | 0 | 0 | 0.7 |  | NA | 0.25 | NA | Computers | SCN | STORAGE - CONDITIONED | New | CZ16 | Mount Shasta Area (CZ16) |  |  |  | 1000 sf | 1.3042 | 0.18785 | 1.492 | Computers/1000 sf | 237 | 409 | 409 | 0.0539 | 0.0739 | 0.0739 | 0 | 0 | 0 | 237 | 409 | 409 | 0.0539 | 0.0739 | 0.0739 | 0 | 0 | 0 |  | 10 | 0 | 0 | 3.3333 | 0.5 | 16.745 | 0 | 0 | 6.375 | 0 | 0 | 0 | 0 | 0 | 1 | 1 | 1.3852 | 0.10679 | [7 empty] | High (2008) | High (2008) | High (2008) | None
M-004 | AppPlug - Desktop Computer (Com - Power Management) | SDGE | COM | Electric | COMAppPlug - Desktop Computer (Com - Power Management) | Power Management Software for Networked Computers | No power management software. | No power management software. | AppPlug | Electronics | Electronics | DesktopComp | PMS | 0 | 0 | 0 | 0.7 |  | NA | 0.25 | NA | Computers | SCN | STORAGE - CONDITIONED | New | CZ06 | Los Angeles Area (CZ06) |  |  |  | 1000 sf | 1.3806 | 0.18248 | 1.563 | Computers/1000 sf | 237 | 409 | 409 | 0.0539 | 0.0739 | 0.0739 | 0 | 0 | 0 | 237 | 409 | 409 | 0.0539 | 0.0739 | 0.0739 | 0 | 0 | 0 |  | 10 | 0 | 0 | 3.3333 | 0.5 | 16.745 | 0 | 0 | 6.375 | 0 | 0 | 0 | 0 | 0 | 1 | 1 | 1.4637 | 0.099357 | [7 empty] | High (2008) | High (2008) | High (2008) | None
M-004 | AppPlug - Desktop Computer (Com - Power Management) | SDGE | COM | Electric | COMAppPlug - Desktop Computer (Com - Power Management) | Power Management Software for Networked Computers | No power management software. | No power management software. | AppPlug | Electronics | Electronics | DesktopComp | PMS | 0 | 0 | 0 | 0.7 |  | NA | 0.25 | NA | Computers | SCN | STORAGE - CONDITIONED | Existing | CZ06 | Los Angeles Area (CZ06) |  |  |  | 1000 sf | 1.3806 | 0.18248 | 1.563 | Computers/1000 sf | 237 | 409 | 409 | 0.0539 | 0.0739 | 0.0739 | 0 | 0 | 0 | 237 | 409 | 409 | 0.0539 | 0.0739 | 0.0739 | 0 | 0 | 0 |  | 10 | 0 | 0 | 3.3333 | 0.5 | 16.745 | 0 | 0 | 6.375 | 0 | 0 | 0 | 0 | 0 | 1 | 1 | 1.4637 | 0.099357 | [7 empty] | High (2008) | High (2008) | High (2008) | None
M-004 | AppPlug - Desktop Computer (Com - Power Management) | SDGE | COM | Electric | COMAppPlug - Desktop Computer (Com - Power Management) | Power Management Software for Networked Computers | No power management software. | No power management software. | AppPlug | Electronics | Electronics | DesktopComp | PMS | 0 | 0 | 0 | 0.7 |  | NA | 0.25 | NA | Computers | SCN | STORAGE - CONDITIONED | New | CZ07 | San Diego Area (CZ07) |  |  |  | 1000 sf | 1.3806 | 0.18248 | 1.563 | Computers/1000 sf | 237 | 409 | 409 | 0.0539 | 0.0739 | 0.0739 | 0 | 0 | 0 | 237 | 409 | 409 | 0.0539 | 0.0739 | 0.0739 | 0 | 0 | 0 |  | 10 | 0 | 0 | 3.3333 | 0.5 | 16.745 | 0 | 0 | 6.375 | 0 | 0 | 0 | 0 | 0 | 1 | 1 | 1.4637 | 0.099357 | [7 empty] | High (2008) | High (2008) | High (2008) | None
M-004 | AppPlug - Desktop Computer (Com - Power Management) | SDGE | COM | Electric | COMAppPlug - Desktop Computer (Com - Power Management) | Power Management Software for Networked Computers | No power management software. | No power management software. | AppPlug | Electronics | Electronics | DesktopComp | PMS | 0 | 0 | 0 | 0.7 |  | NA | 0.25 | NA | Computers | SCN | STORAGE - CONDITIONED | New | CZ10 | San Bernardino Area (CZ10) |  |  |  | 1000 sf | 1.3806 | 0.18248 | 1.563 | Computers/1000 sf | 237 | 409 | 409 | 0.0539 | 0.0739 | 0.0739 | 0 | 0 | 0 | 237 | 409 | 409 | 0.0539 | 0.0739 | 0.0739 | 0 | 0 | 0 |  | 10 | 0 | 0 | 3.3333 | 0.5 | 16.745 | 0 | 0 | 6.375 | 0 | 0 | 0 | 0 | 0 | 1 | 1 | 1.4637 | 0.099357 | [7 empty] | High (2008) | High (2008) | High (2008) | None
M-004 | AppPlug - Desktop Computer (Com - Power Management) | SDGE | COM | Electric | COMAppPlug - Desktop Computer (Com - Power Management) | Power Management Software for Networked Computers | No power management software. | No power management software. | AppPlug | Electronics | Electronics | DesktopComp | PMS | 0 | 0 | 0 | 0.7 |  | NA | 0.25 | NA | Computers | SCN | STORAGE - CONDITIONED | Existing | CZ10 | San Bernardino Area (CZ10) |  |  |  | 1000 sf | 1.3806 | 0.18248 | 1.563 | Computers/1000 sf | 237 | 409 | 409 | 0.0539 | 0.0739 | 0.0739 | 0 | 0 | 0 | 237 | 409 | 409 | 0.0539 | 0.0739 | 0.0739 | 0 | 0 | 0 |  | 10 | 0 | 0 | 3.3333 | 0.5 | 16.745 | 0 | 0 | 6.375 | 0 | 0 | 0 | 0 | 0 | 1 | 1 | 1.4637 | 0.099357 | [7 empty] | High (2008) | High (2008) | High (2008) | None
M-004 | AppPlug - Desktop Computer (Com - Power Management) | SDGE | COM | Electric | COMAppPlug - Desktop Computer (Com - Power Management) | Power Management Software for Networked Computers | No power management software. | No power management software. | AppPlug | Electronics | Electronics | DesktopComp | PMS | 0 | 0 | 0 | 0.7 |  | NA | 0.25 | NA | Computers | SCN | STORAGE - CONDITIONED | New | CZ14 | China Lake Area (CZ14) |  |  |  | 1000 sf | 1.3806 | 0.18248 | 1.563 | Computers/1000 sf | 237 | 409 | 409 | 0.0539 | 0.0739 | 0.0739 | 0 | 0 | 0 | 237 | 409 | 409 | 0.0539 | 0.0739 | 0.0739 | 0 | 0 | 0 |  | 10 | 0 | 0 | 3.3333 | 0.5 | 16.745 | 0 | 0 | 6.375 | 0 | 0 | 0 | 0 | 0 | 1 | 1 | 1.4637 | 0.099357 | [7 empty] | High (2008) | High (2008) | High (2008) | None
M-004 | AppPlug - Desktop Computer (Com - Power Management) | SDGE | COM | Electric | COMAppPlug - Desktop Computer (Com - Power Management) | Power Management Software for Networked Computers | No power management software. | No power management software. | AppPlug | Electronics | Electronics | DesktopComp | PMS | 0 | 0 | 0 | 0.7 |  | NA | 0.25 | NA | Computers | SCN | STORAGE - CONDITIONED | Existing | CZ14 | China Lake Area (CZ14) |  |  |  | 1000 sf | 1.3806 | 0.18248 | 1.563 | Computers/1000 sf | 237 | 409 | 409 | 0.0539 | 0.0739 | 0.0739 | 0 | 0 | 0 | 237 | 409 | 409 | 0.0539 | 0.0739 | 0.0739 | 0 | 0 | 0 |  | 10 | 0 | 0 | 3.3333 | 0.5 | 16.745 | 0 | 0 | 6.375 | 0 | 0 | 0 | 0 | 0 | 1 | 1 | 1.4637 | 0.099357 | [7 empty] | High (2008) | High (2008) | High (2008) | None
M-004 | AppPlug - Desktop Computer (Com - Power Management) | SDGE | COM | Electric | COMAppPlug - Desktop Computer (Com - Power Management) | Power Management Software for Networked Computers | No power management software. | No power management software. | AppPlug | Electronics | Electronics | DesktopComp | PMS | 0 | 0 | 0 | 0.7 |  | NA | 0.25 | NA | Computers | SCN | STORAGE - CONDITIONED | New | CZ15 | Blythe Area (CZ15) |  |  |  | 1000 sf | 1.3806 | 0.18248 | 1.563 | Computers/1000 sf | 237 | 409 | 409 | 0.0539 | 0.0739 | 0.0739 | 0 | 0 | 0 | 237 | 409 | 409 | 0.0539 | 0.0739 | 0.0739 | 0 | 0 | 0 |  | 10 | 0 | 0 | 3.3333 | 0.5 | 16.745 | 0 | 0 | 6.375 | 0 | 0 | 0 | 0 | 0 | 1 | 1 | 1.4637 | 0.099357 | [7 empty] | High (2008) | High (2008) | High (2008) | None
M-004 | AppPlug - Desktop Computer (Com - Power Management) | SDGE | COM | Electric | COMAppPlug - Desktop Computer (Com - Power Management) | Power Management Software for Networked Computers | No power management software. | No power management software. | AppPlug | Electronics | Electronics | DesktopComp | PMS | 0 | 0 | 0 | 0.7 |  | NA | 0.25 | NA | Computers | SCN | STORAGE - CONDITIONED | Existing | CZ15 | Blythe Area (CZ15) |  |  |  | 1000 sf | 1.3806 | 0.18248 | 1.563 | Computers/1000 sf | 237 | 409 | 409 | 0.0539 | 0.0739 | 0.0739 | 0 | 0 | 0 | 237 | 409 | 409 | 0.0539 | 0.0739 | 0.0739 | 0 | 0 | 0 |  | 10 | 0 | 0 | 3.3333 | 0.5 | 16.745 | 0 | 0 | 6.375 | 0 | 0 | 0 | 0 | 0 | 1 | 1 | 1.4637 | 0.099357 | [7 empty] | High (2008) | High (2008) | High (2008) | None
M-004 | AppPlug - Desktop Computer (Com - Power Management) | PGE | COM | Electric | COMAppPlug - Desktop Computer (Com - Power Management) | Power Management Software for Networked Computers | No power management software. | No power management software. | AppPlug | Electronics | Electronics | DesktopComp | PMS | 0 | 0 | 0 | 0.7 |  | NA | 0.25 | NA | Computers | SUN | STORAGE - UNCONDITIONED | New | CZ01 | Arcata Area (CZ01) |  |  |  | 1000 sf | 1.2961 | 0.19831 | 1.4944 | Computers/1000 sf | 237 | 409 | 409 | 0.0539 | 0.0739 | 0.0739 | 0 | 0 | 0 | 237 | 409 | 409 | 0.0539 | 0.0739 | 0.0739 | 0 | 0 | 0 |  | 5 | 0 | 0 | 1.6667 | 0.5 | 20 | 0 | 0 | 6.79 | 0 | 0 | 0 | 0 | 0 | 1 | 1 | 1.3788 | 0.11559 | [7 empty] | High (2008) | High (2008) | High (2008) | None
M-004 | AppPlug - Desktop Computer (Com - Power Management) | PGE | COM | Electric | COMAppPlug - Desktop Computer (Com - Power Management) | Power Management Software for Networked Computers | No power management software. | No power management software. | AppPlug | Electronics | Electronics | DesktopComp | PMS | 0 | 0 | 0 | 0.7 |  | NA | 0.25 | NA | Computers | SUN | STORAGE - UNCONDITIONED | Existing | CZ01 | Arcata Area (CZ01) |  |  |  | 1000 sf | 1.2961 | 0.19831 | 1.4944 | Computers/1000 sf | 237 | 409 | 409 | 0.0539 | 0.0739 | 0.0739 | 0 | 0 | 0 | 237 | 409 | 409 | 0.0539 | 0.0739 | 0.0739 | 0 | 0 | 0 |  | 5 | 0 | 0 | 1.6667 | 0.5 | 20 | 0 | 0 | 6.79 | 0 | 0 | 0 | 0 | 0 | 1 | 1 | 1.3788 | 0.11559 | [7 empty] | High (2008) | High (2008) | High (2008) | None
M-004 | AppPlug - Desktop Computer (Com - Power Management) | PGE | COM | Electric | COMAppPlug - Desktop Computer (Com - Power Management) | Power Management Software for Networked Computers | No power management software. | No power management software. | AppPlug | Electronics | Electronics | DesktopComp | PMS | 0 | 0 | 0 | 0.7 |  | NA | 0.25 | NA | Computers | SUN | STORAGE - UNCONDITIONED | New | CZ02 | Santa Rosa Area (CZ02) |  |  |  | 1000 sf | 1.2961 | 0.19831 | 1.4944 | Computers/1000 sf | 237 | 409 | 409 | 0.0539 | 0.0739 | 0.0739 | 0 | 0 | 0 | 237 | 409 | 409 | 0.0539 | 0.0739 | 0.0739 | 0 | 0 | 0 |  | 5 | 0 | 0 | 1.6667 | 0.5 | 20 | 0 | 0 | 6.79 | 0 | 0 | 0 | 0 | 0 | 1 | 1 | 1.3788 | 0.11559 | [7 empty] | High (2008) | High (2008) | High (2008) | None
M-004 | AppPlug - Desktop Computer (Com - Power Management) | PGE | COM | Electric | COMAppPlug - Desktop Computer (Com - Power Management) | Power Management Software for Networked Computers | No power management software. | No power management software. | AppPlug | Electronics | Electronics | DesktopComp | PMS | 0 | 0 | 0 | 0.7 |  | NA | 0.25 | NA | Computers | SUN | STORAGE - UNCONDITIONED | Existing | CZ02 | Santa Rosa Area (CZ02) |  |  |  | 1000 sf | 1.2961 | 0.19831 | 1.4944 | Computers/1000 sf | 237 | 409 | 409 | 0.0539 | 0.0739 | 0.0739 | 0 | 0 | 0 | 237 | 409 | 409 | 0.0539 | 0.0739 | 0.0739 | 0 | 0 | 0 |  | 5 | 0 | 0 | 1.6667 | 0.5 | 20 | 0 | 0 | 6.79 | 0 | 0 | 0 | 0 | 0 | 1 | 1 | 1.3788 | 0.11559 | [7 empty] | High (2008) | High (2008) | High (2008) | None
M-004 | AppPlug - Desktop Computer (Com - Power Management) | PGE | COM | Electric | COMAppPlug - Desktop Computer (Com - Power Management) | Power Management Software for Networked Computers | No power management software. | No power management software. | AppPlug | Electronics | Electronics | DesktopComp | PMS | 0 | 0 | 0 | 0.7 |  | NA | 0.25 | NA | Computers | SUN | STORAGE - UNCONDITIONED | New | CZ03 | Oakland Area (CZ03) |  |  |  | 1000 sf | 1.2961 | 0.19831 | 1.4944 | Computers/1000 sf | 237 | 409 | 409 | 0.0539 | 0.0739 | 0.0739 | 0 | 0 | 0 | 237 | 409 | 409 | 0.0539 | 0.0739 | 0.0739 | 0 | 0 | 0 |  | 5 | 0 | 0 | 1.6667 | 0.5 | 20 | 0 | 0 | 6.79 | 0 | 0 | 0 | 0 | 0 | 1 | 1 | 1.3788 | 0.11559 | [7 empty] | High (2008) | High (2008) | High (2008) | None
M-004 | AppPlug - Desktop Computer (Com - Power Management) | PGE | COM | Electric | COMAppPlug - Desktop Computer (Com - Power Management) | Power Management Software for Networked Computers | No power management software. | No power management software. | AppPlug | Electronics | Electronics | DesktopComp | PMS | 0 | 0 | 0 | 0.7 |  | NA | 0.25 | NA | Computers | SUN | STORAGE - UNCONDITIONED | Existing | CZ03 | Oakland Area (CZ03) |  |  |  | 1000 sf | 1.2961 | 0.19831 | 1.4944 | Computers/1000 sf | 237 | 409 | 409 | 0.0539 | 0.0739 | 0.0739 | 0 | 0 | 0 | 237 | 409 | 409 | 0.0539 | 0.0739 | 0.0739 | 0 | 0 | 0 |  | 5 | 0 | 0 | 1.6667 | 0.5 | 20 | 0 | 0 | 6.79 | 0 | 0 | 0 | 0 | 0 | 1 | 1 | 1.3788 | 0.11559 | [7 empty] | High (2008) | High (2008) | High (2008) | None
M-004 | AppPlug - Desktop Computer (Com - Power Management) | PGE | COM | Electric | COMAppPlug - Desktop Computer (Com - Power Management) | Power Management Software for Networked Computers | No power management software. | No power management software. | AppPlug | Electronics | Electronics | DesktopComp | PMS | 0 | 0 | 0 | 0.7 |  | NA | 0.25 | NA | Computers | SUN | STORAGE - UNCONDITIONED | New | CZ04 | Sunnyvale Area (CZ04) |  |  |  | 1000 sf | 1.2961 | 0.19831 | 1.4944 | Computers/1000 sf | 237 | 409 | 409 | 0.0539 | 0.0739 | 0.0739 | 0 | 0 | 0 | 237 | 409 | 409 | 0.0539 | 0.0739 | 0.0739 | 0 | 0 | 0 |  | 5 | 0 | 0 | 1.6667 | 0.5 | 20 | 0 | 0 | 6.79 | 0 | 0 | 0 | 0 | 0 | 1 | 1 | 1.3788 | 0.11559 | [7 empty] | High (2008) | High (2008) | High (2008) | None
M-004 | AppPlug - Desktop Computer (Com - Power Management) | PGE | COM | Electric | COMAppPlug - Desktop Computer (Com - Power Management) | Power Management Software for Networked Computers | No power management software. | No power management software. | AppPlug | Electronics | Electronics | DesktopComp | PMS | 0 | 0 | 0 | 0.7 |  | NA | 0.25 | NA | Computers | SUN | STORAGE - UNCONDITIONED | Existing | CZ04 | Sunnyvale Area (CZ04) |  |  |  | 1000 sf | 1.2961 | 0.19831 | 1.4944 | Computers/1000 sf | 237 | 409 | 409 | 0.0539 | 0.0739 | 0.0739 | 0 | 0 | 0 | 237 | 409 | 409 | 0.0539 | 0.0739 | 0.0739 | 0 | 0 | 0 |  | 5 | 0 | 0 | 1.6667 | 0.5 | 20 | 0 | 0 | 6.79 | 0 | 0 | 0 | 0 | 0 | 1 | 1 | 1.3788 | 0.11559 | [7 empty] | High (2008) | High (2008) | High (2008) | None
M-004 | AppPlug - Desktop Computer (Com - Power Management) | PGE | COM | Electric | COMAppPlug - Desktop Computer (Com - Power Management) | Power Management Software for Networked Computers | No power management software. | No power management software. | AppPlug | Electronics | Electronics | DesktopComp | PMS | 0 | 0 | 0 | 0.7 |  | NA | 0.25 | NA | Computers | SUN | STORAGE - UNCONDITIONED | New | CZ05 | Santa Maria Area (CZ05) |  |  |  | 1000 sf | 1.2961 | 0.19831 | 1.4944 | Computers/1000 sf | 237 | 409 | 409 | 0.0539 | 0.0739 | 0.0739 | 0 | 0 | 0 | 237 | 409 | 409 | 0.0539 | 0.0739 | 0.0739 | 0 | 0 | 0 |  | 5 | 0 | 0 | 1.6667 | 0.5 | 20 | 0 | 0 | 6.79 | 0 | 0 | 0 | 0 | 0 | 1 | 1 | 1.3788 | 0.11559 | [7 empty] | High (2008) | High (2008) | High (2008) | None
M-004 | AppPlug - Desktop Computer (Com - Power Management) | PGE | COM | Electric | COMAppPlug - Desktop Computer (Com - Power Management) | Power Management Software for Networked Computers | No power management software. | No power management software. | AppPlug | Electronics | Electronics | DesktopComp | PMS | 0 | 0 | 0 | 0.7 |  | NA | 0.25 | NA | Computers | SUN | STORAGE - UNCONDITIONED | Existing | CZ05 | Santa Maria Area (CZ05) |  |  |  | 1000 sf | 1.2961 | 0.19831 | 1.4944 | Computers/1000 sf | 237 | 409 | 409 | 0.0539 | 0.0739 | 0.0739 | 0 | 0 | 0 | 237 | 409 | 409 | 0.0539 | 0.0739 | 0.0739 | 0 | 0 | 0 |  | 5 | 0 | 0 | 1.6667 | 0.5 | 20 | 0 | 0 | 6.79 | 0 | 0 | 0 | 0 | 0 | 1 | 1 | 1.3788 | 0.11559 | [7 empty] | High (2008) | High (2008) | High (2008) | None
M-004 | AppPlug - Desktop Computer (Com - Power Management) | PGE | COM | Electric | COMAppPlug - Desktop Computer (Com - Power Management) | Power Management Software for Networked Computers | No power management software. | No power management software. | AppPlug | Electronics | Electronics | DesktopComp | PMS | 0 | 0 | 0 | 0.7 |  | NA | 0.25 | NA | Computers | SUN | STORAGE - UNCONDITIONED | Existing | CZ11 | Red Bluff Area (CZ11) |  |  |  | 1000 sf | 1.2961 | 0.19831 | 1.4944 | Computers/1000 sf | 237 | 409 | 409 | 0.0539 | 0.0739 | 0.0739 | 0 | 0 | 0 | 237 | 409 | 409 | 0.0539 | 0.0739 | 0.0739 | 0 | 0 | 0 |  | 5 | 0 | 0 | 1.6667 | 0.5 | 20 | 0 | 0 | 6.79 | 0 | 0 | 0 | 0 | 0 | 1 | 1 | 1.3788 | 0.11559 | [7 empty] | High (2008) | High (2008) | High (2008) | None
M-004 | AppPlug - Desktop Computer (Com - Power Management) | PGE | COM | Electric | COMAppPlug - Desktop Computer (Com - Power Management) | Power Management Software for Networked Computers | No power management software. | No power management software. | AppPlug | Electronics | Electronics | DesktopComp | PMS | 0 | 0 | 0 | 0.7 |  | NA | 0.25 | NA | Computers | SUN | STORAGE - UNCONDITIONED | New | CZ11 | Red Bluff Area (CZ11) |  |  |  | 1000 sf | 1.2961 | 0.19831 | 1.4944 | Computers/1000 sf | 237 | 409 | 409 | 0.0539 | 0.0739 | 0.0739 | 0 | 0 | 0 | 237 | 409 | 409 | 0.0539 | 0.0739 | 0.0739 | 0 | 0 | 0 |  | 5 | 0 | 0 | 1.6667 | 0.5 | 20 | 0 | 0 | 6.79 | 0 | 0 | 0 | 0 | 0 | 1 | 1 | 1.3788 | 0.11559 | [7 empty] | High (2008) | High (2008) | High (2008) | None
M-004 | AppPlug - Desktop Computer (Com - Power Management) | PGE | COM | Electric | COMAppPlug - Desktop Computer (Com - Power Management) | Power Management Software for Networked Computers | No power management software. | No power management software. | AppPlug | Electronics | Electronics | DesktopComp | PMS | 0 | 0 | 0 | 0.7 |  | NA | 0.25 | NA | Computers | SUN | STORAGE - UNCONDITIONED | Existing | CZ12 | Sacramento Area (CZ12) |  |  |  | 1000 sf | 1.2961 | 0.19831 | 1.4944 | Computers/1000 sf | 237 | 409 | 409 | 0.0539 | 0.0739 | 0.0739 | 0 | 0 | 0 | 237 | 409 | 409 | 0.0539 | 0.0739 | 0.0739 | 0 | 0 | 0 |  | 5 | 0 | 0 | 1.6667 | 0.5 | 20 | 0 | 0 | 6.79 | 0 | 0 | 0 | 0 | 0 | 1 | 1 | 1.3788 | 0.11559 | [7 empty] | High (2008) | High (2008) | High (2008) | None
M-004 | AppPlug - Desktop Computer (Com - Power Management) | PGE | COM | Electric | COMAppPlug - Desktop Computer (Com - Power Management) | Power Management Software for Networked Computers | No power management software. | No power management software. | AppPlug | Electronics | Electronics | DesktopComp | PMS | 0 | 0 | 0 | 0.7 |  | NA | 0.25 | NA | Computers | SUN | STORAGE - UNCONDITIONED | New | CZ12 | Sacramento Area (CZ12) |  |  |  | 1000 sf | 1.2961 | 0.19831 | 1.4944 | Computers/1000 sf | 237 | 409 | 409 | 0.0539 | 0.0739 | 0.0739 | 0 | 0 | 0 | 237 | 409 | 409 | 0.0539 | 0.0739 | 0.0739 | 0 | 0 | 0 |  | 5 | 0 | 0 | 1.6667 | 0.5 | 20 | 0 | 0 | 6.79 | 0 | 0 | 0 | 0 | 0 | 1 | 1 | 1.3788 | 0.11559 | [7 empty] | High (2008) | High (2008) | High (2008) | None
M-004 | AppPlug - Desktop Computer (Com - Power Management) | PGE | COM | Electric | COMAppPlug - Desktop Computer (Com - Power Management) | Power Management Software for Networked Computers | No power management software. | No power management software. | AppPlug | Electronics | Electronics | DesktopComp | PMS | 0 | 0 | 0 | 0.7 |  | NA | 0.25 | NA | Computers | SUN | STORAGE - UNCONDITIONED | Existing | CZ13 | Fresno Area (CZ13) |  |  |  | 1000 sf | 1.2961 | 0.19831 | 1.4944 | Computers/1000 sf | 237 | 409 | 409 | 0.0539 | 0.0739 | 0.0739 | 0 | 0 | 0 | 237 | 409 | 409 | 0.0539 | 0.0739 | 0.0739 | 0 | 0 | 0 |  | 5 | 0 | 0 | 1.6667 | 0.5 | 20 | 0 | 0 | 6.79 | 0 | 0 | 0 | 0 | 0 | 1 | 1 | 1.3788 | 0.11559 | [7 empty] | High (2008) | High (2008) | High (2008) | None
M-004 | AppPlug - Desktop Computer (Com - Power Management) | PGE | COM | Electric | COMAppPlug - Desktop Computer (Com - Power Management) | Power Management Software for Networked Computers | No power management software. | No power management software. | AppPlug | Electronics | Electronics | DesktopComp | PMS | 0 | 0 | 0 | 0.7 |  | NA | 0.25 | NA | Computers | SUN | STORAGE - UNCONDITIONED | New | CZ13 | Fresno Area (CZ13) |  |  |  | 1000 sf | 1.2961 | 0.19831 | 1.4944 | Computers/1000 sf | 237 | 409 | 409 | 0.0539 | 0.0739 | 0.0739 | 0 | 0 | 0 | 237 | 409 | 409 | 0.0539 | 0.0739 | 0.0739 | 0 | 0 | 0 |  | 5 | 0 | 0 | 1.6667 | 0.5 | 20 | 0 | 0 | 6.79 | 0 | 0 | 0 | 0 | 0 | 1 | 1 | 1.3788 | 0.11559 | [7 empty] | High (2008) | High (2008) | High (2008) | None
M-004 | AppPlug - Desktop Computer (Com - Power Management) | PGE | COM | Electric | COMAppPlug - Desktop Computer (Com - Power Management) | Power Management Software for Networked Computers | No power management software. | No power management software. | AppPlug | Electronics | Electronics | DesktopComp | PMS | 0 | 0 | 0 | 0.7 |  | NA | 0.25 | NA | Computers | SUN | STORAGE - UNCONDITIONED | Existing | CZ16 | Mount Shasta Area (CZ16) |  |  |  | 1000 sf | 1.2961 | 0.19831 | 1.4944 | Computers/1000 sf | 237 | 409 | 409 | 0.0539 | 0.0739 | 0.0739 | 0 | 0 | 0 | 237 | 409 | 409 | 0.0539 | 0.0739 | 0.0739 | 0 | 0 | 0 |  | 5 | 0 | 0 | 1.6667 | 0.5 | 20 | 0 | 0 | 6.79 | 0 | 0 | 0 | 0 | 0 | 1 | 1 | 1.3788 | 0.11559 | [7 empty] | High (2008) | High (2008) | High (2008) | None
M-004 | AppPlug - Desktop Computer (Com - Power Management) | SCE | COM | Electric | COMAppPlug - Desktop Computer (Com - Power Management) | Power Management Software for Networked Computers | No power management software. | No power management software. | AppPlug | Electronics | Electronics | DesktopComp | PMS | 0 | 0 | 0 | 0.7 |  | NA | 0.25 | NA | Computers | SUN | STORAGE - UNCONDITIONED | Existing | CZ10 | San Bernardino Area (CZ10) |  |  |  | 1000 sf | 1.3042 | 0.18785 | 1.492 | Computers/1000 sf | 237 | 409 | 409 | 0.0539 | 0.0739 | 0.0739 | 0 | 0 | 0 | 237 | 409 | 409 | 0.0539 | 0.0739 | 0.0739 | 0 | 0 | 0 |  | 10 | 0 | 0 | 3.3333 | 0.5 | 16.745 | 0 | 0 | 6.375 | 0 | 0 | 0 | 0 | 0 | 1 | 1 | 1.3852 | 0.10679 | [7 empty] | High (2008) | High (2008) | High (2008) | None
M-004 | AppPlug - Desktop Computer (Com - Power Management) | SCE | COM | Electric | COMAppPlug - Desktop Computer (Com - Power Management) | Power Management Software for Networked Computers | No power management software. | No power management software. | AppPlug | Electronics | Electronics | DesktopComp | PMS | 0 | 0 | 0 | 0.7 |  | NA | 0.25 | NA | Computers | SUN | STORAGE - UNCONDITIONED | New | CZ10 | San Bernardino Area (CZ10) |  |  |  | 1000 sf | 1.3042 | 0.18785 | 1.492 | Computers/1000 sf | 237 | 409 | 409 | 0.0539 | 0.0739 | 0.0739 | 0 | 0 | 0 | 237 | 409 | 409 | 0.0539 | 0.0739 | 0.0739 | 0 | 0 | 0 |  | 10 | 0 | 0 | 3.3333 | 0.5 | 16.745 | 0 | 0 | 6.375 | 0 | 0 | 0 | 0 | 0 | 1 | 1 | 1.3852 | 0.10679 | [7 empty] | High (2008) | High (2008) | High (2008) | None
M-004 | AppPlug - Desktop Computer (Com - Power Management) | SDGE | COM | Electric | COMAppPlug - Desktop Computer (Com - Power Management) | Power Management Software for Networked Computers | No power management software. | No power management software. | AppPlug | Electronics | Electronics | DesktopComp | PMS | 0 | 0 | 0 | 0.7 |  | NA | 0.25 | NA | Computers | SUN | STORAGE - UNCONDITIONED | New | CZ08 | El Toro Area (CZ08) |  |  |  | 1000 sf | 1.3806 | 0.18248 | 1.563 | Computers/1000 sf | 237 | 409 | 409 | 0.0539 | 0.0739 | 0.0739 | 0 | 0 | 0 | 237 | 409 | 409 | 0.0539 | 0.0739 | 0.0739 | 0 | 0 | 0 |  | 10 | 0 | 0 | 3.3333 | 0.5 | 16.745 | 0 | 0 | 6.375 | 0 | 0 | 0 | 0 | 0 | 1 | 1 | 1.4637 | 0.099357 | [7 empty] | High (2008) | High (2008) | High (2008) | None
M-004 | AppPlug - Desktop Computer (Com - Power Management) | SDGE | COM | Electric | COMAppPlug - Desktop Computer (Com - Power Management) | Power Management Software for Networked Computers | No power management software. | No power management software. | AppPlug | Electronics | Electronics | DesktopComp | PMS | 0 | 0 | 0 | 0.7 |  | NA | 0.25 | NA | Computers | SUN | STORAGE - UNCONDITIONED | Existing | CZ08 | El Toro Area (CZ08) |  |  |  | 1000 sf | 1.3806 | 0.18248 | 1.563 | Computers/1000 sf | 237 | 409 | 409 | 0.0539 | 0.0739 | 0.0739 | 0 | 0 | 0 | 237 | 409 | 409 | 0.0539 | 0.0739 | 0.0739 | 0 | 0 | 0 |  | 10 | 0 | 0 | 3.3333 | 0.5 | 16.745 | 0 | 0 | 6.375 | 0 | 0 | 0 | 0 | 0 | 1 | 1 | 1.4637 | 0.099357 | [7 empty] | High (2008) | High (2008) | High (2008) | None
M-004 | AppPlug - Desktop Computer (Com - Power Management) | SDGE | COM | Electric | COMAppPlug - Desktop Computer (Com - Power Management) | Power Management Software for Networked Computers | No power management software. | No power management software. | AppPlug | Electronics | Electronics | DesktopComp | PMS | 0 | 0 | 0 | 0.7 |  | NA | 0.25 | NA | Computers | SUN | STORAGE - UNCONDITIONED | New | CZ10 | San Bernardino Area (CZ10) |  |  |  | 1000 sf | 1.3806 | 0.18248 | 1.563 | Computers/1000 sf | 237 | 409 | 409 | 0.0539 | 0.0739 | 0.0739 | 0 | 0 | 0 | 237 | 409 | 409 | 0.0539 | 0.0739 | 0.0739 | 0 | 0 | 0 |  | 10 | 0 | 0 | 3.3333 | 0.5 | 16.745 | 0 | 0 | 6.375 | 0 | 0 | 0 | 0 | 0 | 1 | 1 | 1.4637 | 0.099357 | [7 empty] | High (2008) | High (2008) | High (2008) | None
M-004 | AppPlug - Desktop Computer (Com - Power Management) | SDGE | COM | Electric | COMAppPlug - Desktop Computer (Com - Power Management) | Power Management Software for Networked Computers | No power management software. | No power management software. | AppPlug | Electronics | Electronics | DesktopComp | PMS | 0 | 0 | 0 | 0.7 |  | NA | 0.25 | NA | Computers | SUN | STORAGE - UNCONDITIONED | Existing | CZ10 | San Bernardino Area (CZ10) |  |  |  | 1000 sf | 1.3806 | 0.18248 | 1.563 | Computers/1000 sf | 237 | 409 | 409 | 0.0539 | 0.0739 | 0.0739 | 0 | 0 | 0 | 237 | 409 | 409 | 0.0539 | 0.0739 | 0.0739 | 0 | 0 | 0 |  | 10 | 0 | 0 | 3.3333 | 0.5 | 16.745 | 0 | 0 | 6.375 | 0 | 0 | 0 | 0 | 0 | 1 | 1 | 1.4637 | 0.099357 | [7 empty] | High (2008) | High (2008) | High (2008) | None
M-004 | AppPlug - Desktop Computer (Com - Power Management) | SCE | COM | Electric | COMAppPlug - Desktop Computer (Com - Power Management) | Power Management Software for Networked Computers | No power management software. | No power management software. | AppPlug | Electronics | Electronics | DesktopComp | PMS | 0 | 0 | 0 | 0.7 |  | NA | 0.25 | NA | Computers | RTS | RETAIL - SMALL | New | CZ16 | Mount Shasta Area (CZ16) |  |  |  | 1000 sf | 1.3042 | 0.18785 | 1.492 | Computers/1000 sf | 237 | 409 | 409 | 0.0539 | 0.0739 | 0.0739 | 0 | 0 | 0 | 237 | 409 | 409 | 0.0539 | 0.0739 | 0.0739 | 0 | 0 | 0 |  | 10 | 0 | 0 | 3.3333 | 0.5 | 16.745 | 0 | 0 | 6.375 | 0 | 0 | 0 | 0 | 0 | 1 | 1 | 1.3852 | 0.10679 | [7 empty] | High (2008) | High (2008) | High (2008) | None
M-004 | AppPlug - Desktop Computer (Com - Power Management) | SDGE | COM | Electric | COMAppPlug - Desktop Computer (Com - Power Management) | Power Management Software for Networked Computers | No power management software. | No power management software. | AppPlug | Electronics | Electronics | DesktopComp | PMS | 0 | 0 | 0 | 0.7 |  | NA | 0.25 | NA | Computers | RTS | RETAIL - SMALL | Existing | CZ06 | Los Angeles Area (CZ06) |  |  |  | 1000 sf | 1.3806 | 0.18248 | 1.563 | Computers/1000 sf | 237 | 409 | 409 | 0.0539 | 0.0739 | 0.0739 | 0 | 0 | 0 | 237 | 409 | 409 | 0.0539 | 0.0739 | 0.0739 | 0 | 0 | 0 |  | 10 | 0 | 0 | 3.3333 | 0.5 | 16.745 | 0 | 0 | 6.375 | 0 | 0 | 0 | 0 | 0 | 1 | 1 | 1.4637 | 0.099357 | [7 empty] | High (2008) | High (2008) | High (2008) | None
M-004 | AppPlug - Desktop Computer (Com - Power Management) | SDGE | COM | Electric | COMAppPlug - Desktop Computer (Com - Power Management) | Power Management Software for Networked Computers | No power management software. | No power management software. | AppPlug | Electronics | Electronics | DesktopComp | PMS | 0 | 0 | 0 | 0.7 |  | NA | 0.25 | NA | Computers | RTS | RETAIL - SMALL | New | CZ06 | Los Angeles Area (CZ06) |  |  |  | 1000 sf | 1.3806 | 0.18248 | 1.563 | Computers/1000 sf | 237 | 409 | 409 | 0.0539 | 0.0739 | 0.0739 | 0 | 0 | 0 | 237 | 409 | 409 | 0.0539 | 0.0739 | 0.0739 | 0 | 0 | 0 |  | 10 | 0 | 0 | 3.3333 | 0.5 | 16.745 | 0 | 0 | 6.375 | 0 | 0 | 0 | 0 | 0 | 1 | 1 | 1.4637 | 0.099357 | [7 empty] | High (2008) | High (2008) | High (2008) | None
M-004 | AppPlug - Desktop Computer (Com - Power Management) | SDGE | COM | Electric | COMAppPlug - Desktop Computer (Com - Power Management) | Power Management Software for Networked Computers | No power management software. | No power management software. | AppPlug | Electronics | Electronics | DesktopComp | PMS | 0 | 0 | 0 | 0.7 |  | NA | 0.25 | NA | Computers | RTS | RETAIL - SMALL | Existing | CZ07 | San Diego Area (CZ07) |  |  |  | 1000 sf | 1.3806 | 0.18248 | 1.563 | Computers/1000 sf | 237 | 409 | 409 | 0.0539 | 0.0739 | 0.0739 | 0 | 0 | 0 | 237 | 409 | 409 | 0.0539 | 0.0739 | 0.0739 | 0 | 0 | 0 |  | 10 | 0 | 0 | 3.3333 | 0.5 | 16.745 | 0 | 0 | 6.375 | 0 | 0 | 0 | 0 | 0 | 1 | 1 | 1.4637 | 0.099357 | [7 empty] | High (2008) | High (2008) | High (2008) | None
M-004 | AppPlug - Desktop Computer (Com - Power Management) | SDGE | COM | Electric | COMAppPlug - Desktop Computer (Com - Power Management) | Power Management Software for Networked Computers | No power management software. | No power management software. | AppPlug | Electronics | Electronics | DesktopComp | PMS | 0 | 0 | 0 | 0.7 |  | NA | 0.25 | NA | Computers | RTS | RETAIL - SMALL | New | CZ07 | San Diego Area (CZ07) |  |  |  | 1000 sf | 1.3806 | 0.18248 | 1.563 | Computers/1000 sf | 237 | 409 | 409 | 0.0539 | 0.0739 | 0.0739 | 0 | 0 | 0 | 237 | 409 | 409 | 0.0539 | 0.0739 | 0.0739 | 0 | 0 | 0 |  | 10 | 0 | 0 | 3.3333 | 0.5 | 16.745 | 0 | 0 | 6.375 | 0 | 0 | 0 | 0 | 0 | 1 | 1 | 1.4637 | 0.099357 | [7 empty] | High (2008) | High (2008) | High (2008) | None
M-004 | AppPlug - Desktop Computer (Com - Power Management) | SDGE | COM | Electric | COMAppPlug - Desktop Computer (Com - Power Management) | Power Management Software for Networked Computers | No power management software. | No power management software. | AppPlug | Electronics | Electronics | DesktopComp | PMS | 0 | 0 | 0 | 0.7 |  | NA | 0.25 | NA | Computers | RTS | RETAIL - SMALL | Existing | CZ08 | El Toro Area (CZ08) |  |  |  | 1000 sf | 1.3806 | 0.18248 | 1.563 | Computers/1000 sf | 237 | 409 | 409 | 0.0539 | 0.0739 | 0.0739 | 0 | 0 | 0 | 237 | 409 | 409 | 0.0539 | 0.0739 | 0.0739 | 0 | 0 | 0 |  | 10 | 0 | 0 | 3.3333 | 0.5 | 16.745 | 0 | 0 | 6.375 | 0 | 0 | 0 | 0 | 0 | 1 | 1 | 1.4637 | 0.099357 | [7 empty] | High (2008) | High (2008) | High (2008) | None
M-004 | AppPlug - Desktop Computer (Com - Power Management) | SDGE | COM | Electric | COMAppPlug - Desktop Computer (Com - Power Management) | Power Management Software for Networked Computers | No power management software. | No power management software. | AppPlug | Electronics | Electronics | DesktopComp | PMS | 0 | 0 | 0 | 0.7 |  | NA | 0.25 | NA | Computers | RTS | RETAIL - SMALL | New | CZ08 | El Toro Area (CZ08) |  |  |  | 1000 sf | 1.3806 | 0.18248 | 1.563 | Computers/1000 sf | 237 | 409 | 409 | 0.0539 | 0.0739 | 0.0739 | 0 | 0 | 0 | 237 | 409 | 409 | 0.0539 | 0.0739 | 0.0739 | 0 | 0 | 0 |  | 10 | 0 | 0 | 3.3333 | 0.5 | 16.745 | 0 | 0 | 6.375 | 0 | 0 | 0 | 0 | 0 | 1 | 1 | 1.4637 | 0.099357 | [7 empty] | High (2008) | High (2008) | High (2008) | None
M-004 | AppPlug - Desktop Computer (Com - Power Management) | SDGE | COM | Electric | COMAppPlug - Desktop Computer (Com - Power Management) | Power Management Software for Networked Computers | No power management software. | No power management software. | AppPlug | Electronics | Electronics | DesktopComp | PMS | 0 | 0 | 0 | 0.7 |  | NA | 0.25 | NA | Computers | RTS | RETAIL - SMALL | Existing | CZ10 | San Bernardino Area (CZ10) |  |  |  | 1000 sf | 1.3806 | 0.18248 | 1.563 | Computers/1000 sf | 237 | 409 | 409 | 0.0539 | 0.0739 | 0.0739 | 0 | 0 | 0 | 237 | 409 | 409 | 0.0539 | 0.0739 | 0.0739 | 0 | 0 | 0 |  | 10 | 0 | 0 | 3.3333 | 0.5 | 16.745 | 0 | 0 | 6.375 | 0 | 0 | 0 | 0 | 0 | 1 | 1 | 1.4637 | 0.099357 | [7 empty] | High (2008) | High (2008) | High (2008) | None
M-004 | AppPlug - Desktop Computer (Com - Power Management) | SDGE | COM | Electric | COMAppPlug - Desktop Computer (Com - Power Management) | Power Management Software for Networked Computers | No power management software. | No power management software. | AppPlug | Electronics | Electronics | DesktopComp | PMS | 0 | 0 | 0 | 0.7 |  | NA | 0.25 | NA | Computers | RTS | RETAIL - SMALL | New | CZ10 | San Bernardino Area (CZ10) |  |  |  | 1000 sf | 1.3806 | 0.18248 | 1.563 | Computers/1000 sf | 237 | 409 | 409 | 0.0539 | 0.0739 | 0.0739 | 0 | 0 | 0 | 237 | 409 | 409 | 0.0539 | 0.0739 | 0.0739 | 0 | 0 | 0 |  | 10 | 0 | 0 | 3.3333 | 0.5 | 16.745 | 0 | 0 | 6.375 | 0 | 0 | 0 | 0 | 0 | 1 | 1 | 1.4637 | 0.099357 | [7 empty] | High (2008) | High (2008) | High (2008) | None
M-004 | AppPlug - Desktop Computer (Com - Power Management) | PGE | COM | Electric | COMAppPlug - Desktop Computer (Com - Power Management) | Power Management Software for Networked Computers | No power management software. | No power management software. | AppPlug | Electronics | Electronics | DesktopComp | PMS | 0 | 0 | 0 | 0.7 |  | NA | 0.25 | NA | Computers | SUN | STORAGE - UNCONDITIONED | New | CZ16 | Mount Shasta Area (CZ16) |  |  |  | 1000 sf | 1.2961 | 0.19831 | 1.4944 | Computers/1000 sf | 237 | 409 | 409 | 0.0539 | 0.0739 | 0.0739 | 0 | 0 | 0 | 237 | 409 | 409 | 0.0539 | 0.0739 | 0.0739 | 0 | 0 | 0 |  | 5 | 0 | 0 | 1.6667 | 0.5 | 20 | 0 | 0 | 6.79 | 0 | 0 | 0 | 0 | 0 | 1 | 1 | 1.3788 | 0.11559 | [7 empty] | High (2008) | High (2008) | High (2008) | None
M-004 | AppPlug - Desktop Computer (Com - Power Management) | SCE | COM | Electric | COMAppPlug - Desktop Computer (Com - Power Management) | Power Management Software for Networked Computers | No power management software. | No power management software. | AppPlug | Electronics | Electronics | DesktopComp | PMS | 0 | 0 | 0 | 0.7 |  | NA | 0.25 | NA | Computers | SUN | STORAGE - UNCONDITIONED | New | CZ05 | Santa Maria Area (CZ05) |  |  |  | 1000 sf | 1.3042 | 0.18785 | 1.492 | Computers/1000 sf | 237 | 409 | 409 | 0.0539 | 0.0739 | 0.0739 | 0 | 0 | 0 | 237 | 409 | 409 | 0.0539 | 0.0739 | 0.0739 | 0 | 0 | 0 |  | 10 | 0 | 0 | 3.3333 | 0.5 | 16.745 | 0 | 0 | 6.375 | 0 | 0 | 0 | 0 | 0 | 1 | 1 | 1.3852 | 0.10679 | [7 empty] | High (2008) | High (2008) | High (2008) | None
M-004 | AppPlug - Desktop Computer (Com - Power Management) | SCE | COM | Electric | COMAppPlug - Desktop Computer (Com - Power Management) | Power Management Software for Networked Computers | No power management software. | No power management software. | AppPlug | Electronics | Electronics | DesktopComp | PMS | 0 | 0 | 0 | 0.7 |  | NA | 0.25 | NA | Computers | SUN | STORAGE - UNCONDITIONED | Existing | CZ05 | Santa Maria Area (CZ05) |  |  |  | 1000 sf | 1.3042 | 0.18785 | 1.492 | Computers/1000 sf | 237 | 409 | 409 | 0.0539 | 0.0739 | 0.0739 | 0 | 0 | 0 | 237 | 409 | 409 | 0.0539 | 0.0739 | 0.0739 | 0 | 0 | 0 |  | 10 | 0 | 0 | 3.3333 | 0.5 | 16.745 | 0 | 0 | 6.375 | 0 | 0 | 0 | 0 | 0 | 1 | 1 | 1.3852 | 0.10679 | [7 empty] | High (2008) | High (2008) | High (2008) | None
M-004 | AppPlug - Desktop Computer (Com - Power Management) | SCE | COM | Electric | COMAppPlug - Desktop Computer (Com - Power Management) | Power Management Software for Networked Computers | No power management software. | No power management software. | AppPlug | Electronics | Electronics | DesktopComp | PMS | 0 | 0 | 0 | 0.7 |  | NA | 0.25 | NA | Computers | SUN | STORAGE - UNCONDITIONED | New | CZ06 | Los Angeles Area (CZ06) |  |  |  | 1000 sf | 1.3042 | 0.18785 | 1.492 | Computers/1000 sf | 237 | 409 | 409 | 0.0539 | 0.0739 | 0.0739 | 0 | 0 | 0 | 237 | 409 | 409 | 0.0539 | 0.0739 | 0.0739 | 0 | 0 | 0 |  | 10 | 0 | 0 | 3.3333 | 0.5 | 16.745 | 0 | 0 | 6.375 | 0 | 0 | 0 | 0 | 0 | 1 | 1 | 1.3852 | 0.10679 | [7 empty] | High (2008) | High (2008) | High (2008) | None
M-004 | AppPlug - Desktop Computer (Com - Power Management) | SCE | COM | Electric | COMAppPlug - Desktop Computer (Com - Power Management) | Power Management Software for Networked Computers | No power management software. | No power management software. | AppPlug | Electronics | Electronics | DesktopComp | PMS | 0 | 0 | 0 | 0.7 |  | NA | 0.25 | NA | Computers | SUN | STORAGE - UNCONDITIONED | Existing | CZ06 | Los Angeles Area (CZ06) |  |  |  | 1000 sf | 1.3042 | 0.18785 | 1.492 | Computers/1000 sf | 237 | 409 | 409 | 0.0539 | 0.0739 | 0.0739 | 0 | 0 | 0 | 237 | 409 | 409 | 0.0539 | 0.0739 | 0.0739 | 0 | 0 | 0 |  | 10 | 0 | 0 | 3.3333 | 0.5 | 16.745 | 0 | 0 | 6.375 | 0 | 0 | 0 | 0 | 0 | 1 | 1 | 1.3852 | 0.10679 | [7 empty] | High (2008) | High (2008) | High (2008) | None
M-004 | AppPlug - Desktop Computer (Com - Power Management) | SCE | COM | Electric | COMAppPlug - Desktop Computer (Com - Power Management) | Power Management Software for Networked Computers | No power management software. | No power management software. | AppPlug | Electronics | Electronics | DesktopComp | PMS | 0 | 0 | 0 | 0.7 |  | NA | 0.25 | NA | Computers | SUN | STORAGE - UNCONDITIONED | Existing | CZ08 | El Toro Area (CZ08) |  |  |  | 1000 sf | 1.3042 | 0.18785 | 1.492 | Computers/1000 sf | 237 | 409 | 409 | 0.0539 | 0.0739 | 0.0739 | 0 | 0 | 0 | 237 | 409 | 409 | 0.0539 | 0.0739 | 0.0739 | 0 | 0 | 0 |  | 10 | 0 | 0 | 3.3333 | 0.5 | 16.745 | 0 | 0 | 6.375 | 0 | 0 | 0 | 0 | 0 | 1 | 1 | 1.3852 | 0.10679 | [7 empty] | High (2008) | High (2008) | High (2008) | None
M-004 | AppPlug - Desktop Computer (Com - Power Management) | SCE | COM | Electric | COMAppPlug - Desktop Computer (Com - Power Management) | Power Management Software for Networked Computers | No power management software. | No power management software. | AppPlug | Electronics | Electronics | DesktopComp | PMS | 0 | 0 | 0 | 0.7 |  | NA | 0.25 | NA | Computers | SUN | STORAGE - UNCONDITIONED | New | CZ08 | El Toro Area (CZ08) |  |  |  | 1000 sf | 1.3042 | 0.18785 | 1.492 | Computers/1000 sf | 237 | 409 | 409 | 0.0539 | 0.0739 | 0.0739 | 0 | 0 | 0 | 237 | 409 | 409 | 0.0539 | 0.0739 | 0.0739 | 0 | 0 | 0 |  | 10 | 0 | 0 | 3.3333 | 0.5 | 16.745 | 0 | 0 | 6.375 | 0 | 0 | 0 | 0 | 0 | 1 | 1 | 1.3852 | 0.10679 | [7 empty] | High (2008) | High (2008) | High (2008) | None
M-004 | AppPlug - Desktop Computer (Com - Power Management) | SCE | COM | Electric | COMAppPlug - Desktop Computer (Com - Power Management) | Power Management Software for Networked Computers | No power management software. | No power management software. | AppPlug | Electronics | Electronics | DesktopComp | PMS | 0 | 0 | 0 | 0.7 |  | NA | 0.25 | NA | Computers | SUN | STORAGE - UNCONDITIONED | Existing | CZ09 | Pasadena Area (CZ09) |  |  |  | 1000 sf | 1.3042 | 0.18785 | 1.492 | Computers/1000 sf | 237 | 409 | 409 | 0.0539 | 0.0739 | 0.0739 | 0 | 0 | 0 | 237 | 409 | 409 | 0.0539 | 0.0739 | 0.0739 | 0 | 0 | 0 |  | 10 | 0 | 0 | 3.3333 | 0.5 | 16.745 | 0 | 0 | 6.375 | 0 | 0 | 0 | 0 | 0 | 1 | 1 | 1.3852 | 0.10679 | [7 empty] | High (2008) | High (2008) | High (2008) | None
M-004 | AppPlug - Desktop Computer (Com - Power Management) | SCE | COM | Electric | COMAppPlug - Desktop Computer (Com - Power Management) | Power Management Software for Networked Computers | No power management software. | No power management software. | AppPlug | Electronics | Electronics | DesktopComp | PMS | 0 | 0 | 0 | 0.7 |  | NA | 0.25 | NA | Computers | SUN | STORAGE - UNCONDITIONED | New | CZ09 | Pasadena Area (CZ09) |  |  |  | 1000 sf | 1.3042 | 0.18785 | 1.492 | Computers/1000 sf | 237 | 409 | 409 | 0.0539 | 0.0739 | 0.0739 | 0 | 0 | 0 | 237 | 409 | 409 | 0.0539 | 0.0739 | 0.0739 | 0 | 0 | 0 |  | 10 | 0 | 0 | 3.3333 | 0.5 | 16.745 | 0 | 0 | 6.375 | 0 | 0 | 0 | 0 | 0 | 1 | 1 | 1.3852 | 0.10679 | [7 empty] | High (2008) | High (2008) | High (2008) | None
M-004 | AppPlug - Desktop Computer (Com - Power Management) | SCE | COM | Electric | COMAppPlug - Desktop Computer (Com - Power Management) | Power Management Software for Networked Computers | No power management software. | No power management software. | AppPlug | Electronics | Electronics | DesktopComp | PMS | 0 | 0 | 0 | 0.7 |  | NA | 0.25 | NA | Computers | WRF | WAREHOUSE - REFRIGERATED | Existing | CZ10 | San Bernardino Area (CZ10) |  |  |  | 1000 sf | 1.3042 | 0.18785 | 1.492 | Computers/1000 sf | 237 | 409 | 409 | 0.0539 | 0.0739 | 0.0739 | 0 | 0 | 0 | 237 | 409 | 409 | 0.0539 | 0.0739 | 0.0739 | 0 | 0 | 0 |  | 10 | 0 | 0 | 3.3333 | 0.5 | 16.745 | 0 | 0 | 6.375 | 0 | 0 | 0 | 0 | 0 | 1 | 1 | 1.3852 | 0.10679 | [7 empty] | High (2008) | High (2008) | High (2008) | None
M-004 | AppPlug - Desktop Computer (Com - Power Management) | SCE | COM | Electric | COMAppPlug - Desktop Computer (Com - Power Management) | Power Management Software for Networked Computers | No power management software. | No power management software. | AppPlug | Electronics | Electronics | DesktopComp | PMS | 0 | 0 | 0 | 0.7 |  | NA | 0.25 | NA | Computers | WRF | WAREHOUSE - REFRIGERATED | New | CZ10 | San Bernardino Area (CZ10) |  |  |  | 1000 sf | 1.3042 | 0.18785 | 1.492 | Computers/1000 sf | 237 | 409 | 409 | 0.0539 | 0.0739 | 0.0739 | 0 | 0 | 0 | 237 | 409 | 409 | 0.0539 | 0.0739 | 0.0739 | 0 | 0 | 0 |  | 10 | 0 | 0 | 3.3333 | 0.5 | 16.745 | 0 | 0 | 6.375 | 0 | 0 | 0 | 0 | 0 | 1 | 1 | 1.3852 | 0.10679 | [7 empty] | High (2008) | High (2008) | High (2008) | None
M-004 | AppPlug - Desktop Computer (Com - Power Management) | SCE | COM | Electric | COMAppPlug - Desktop Computer (Com - Power Management) | Power Management Software for Networked Computers | No power management software. | No power management software. | AppPlug | Electronics | Electronics | DesktopComp | PMS | 0 | 0 | 0 | 0.7 |  | NA | 0.25 | NA | Computers | WRF | WAREHOUSE - REFRIGERATED | New | CZ13 | Fresno Area (CZ13) |  |  |  | 1000 sf | 1.3042 | 0.18785 | 1.492 | Computers/1000 sf | 237 | 409 | 409 | 0.0539 | 0.0739 | 0.0739 | 0 | 0 | 0 | 237 | 409 | 409 | 0.0539 | 0.0739 | 0.0739 | 0 | 0 | 0 |  | 10 | 0 | 0 | 3.3333 | 0.5 | 16.745 | 0 | 0 | 6.375 | 0 | 0 | 0 | 0 | 0 | 1 | 1 | 1.3852 | 0.10679 | [7 empty] | High (2008) | High (2008) | High (2008) | None
M-004 | AppPlug - Desktop Computer (Com - Power Management) | SCE | COM | Electric | COMAppPlug - Desktop Computer (Com - Power Management) | Power Management Software for Networked Computers | No power management software. | No power management software. | AppPlug | Electronics | Electronics | DesktopComp | PMS | 0 | 0 | 0 | 0.7 |  | NA | 0.25 | NA | Computers | WRF | WAREHOUSE - REFRIGERATED | Existing | CZ13 | Fresno Area (CZ13) |  |  |  | 1000 sf | 1.3042 | 0.18785 | 1.492 | Computers/1000 sf | 237 | 409 | 409 | 0.0539 | 0.0739 | 0.0739 | 0 | 0 | 0 | 237 | 409 | 409 | 0.0539 | 0.0739 | 0.0739 | 0 | 0 | 0 |  | 10 | 0 | 0 | 3.3333 | 0.5 | 16.745 | 0 | 0 | 6.375 | 0 | 0 | 0 | 0 | 0 | 1 | 1 | 1.3852 | 0.10679 | [7 empty] | High (2008) | High (2008) | High (2008) | None
M-004 | AppPlug - Desktop Computer (Com - Power Management) | SCE | COM | Electric | COMAppPlug - Desktop Computer (Com - Power Management) | Power Management Software for Networked Computers | No power management software. | No power management software. | AppPlug | Electronics | Electronics | DesktopComp | PMS | 0 | 0 | 0 | 0.7 |  | NA | 0.25 | NA | Computers | WRF | WAREHOUSE - REFRIGERATED | New | CZ14 | China Lake Area (CZ14) |  |  |  | 1000 sf | 1.3042 | 0.18785 | 1.492 | Computers/1000 sf | 237 | 409 | 409 | 0.0539 | 0.0739 | 0.0739 | 0 | 0 | 0 | 237 | 409 | 409 | 0.0539 | 0.0739 | 0.0739 | 0 | 0 | 0 |  | 10 | 0 | 0 | 3.3333 | 0.5 | 16.745 | 0 | 0 | 6.375 | 0 | 0 | 0 | 0 | 0 | 1 | 1 | 1.3852 | 0.10679 | [7 empty] | High (2008) | High (2008) | High (2008) | None
M-004 | AppPlug - Desktop Computer (Com - Power Management) | SCE | COM | Electric | COMAppPlug - Desktop Computer (Com - Power Management) | Power Management Software for Networked Computers | No power management software. | No power management software. | AppPlug | Electronics | Electronics | DesktopComp | PMS | 0 | 0 | 0 | 0.7 |  | NA | 0.25 | NA | Computers | WRF | WAREHOUSE - REFRIGERATED | Existing | CZ14 | China Lake Area (CZ14) |  |  |  | 1000 sf | 1.3042 | 0.18785 | 1.492 | Computers/1000 sf | 237 | 409 | 409 | 0.0539 | 0.0739 | 0.0739 | 0 | 0 | 0 | 237 | 409 | 409 | 0.0539 | 0.0739 | 0.0739 | 0 | 0 | 0 |  | 10 | 0 | 0 | 3.3333 | 0.5 | 16.745 | 0 | 0 | 6.375 | 0 | 0 | 0 | 0 | 0 | 1 | 1 | 1.3852 | 0.10679 | [7 empty] | High (2008) | High (2008) | High (2008) | None
M-004 | AppPlug - Desktop Computer (Com - Power Management) | SDGE | COM | Electric | COMAppPlug - Desktop Computer (Com - Power Management) | Power Management Software for Networked Computers | No power management software. | No power management software. | AppPlug | Electronics | Electronics | DesktopComp | PMS | 0 | 0 | 0 | 0.7 |  | NA | 0.25 | NA | Computers | SUN | STORAGE - UNCONDITIONED | New | CZ14 | China Lake Area (CZ14) |  |  |  | 1000 sf | 1.3806 | 0.18248 | 1.563 | Computers/1000 sf | 237 | 409 | 409 | 0.0539 | 0.0739 | 0.0739 | 0 | 0 | 0 | 237 | 409 | 409 | 0.0539 | 0.0739 | 0.0739 | 0 | 0 | 0 |  | 10 | 0 | 0 | 3.3333 | 0.5 | 16.745 | 0 | 0 | 6.375 | 0 | 0 | 0 | 0 | 0 | 1 | 1 | 1.4637 | 0.099357 | [7 empty] | High (2008) | High (2008) | High (2008) | None
M-004 | AppPlug - Desktop Computer (Com - Power Management) | SDGE | COM | Electric | COMAppPlug - Desktop Computer (Com - Power Management) | Power Management Software for Networked Computers | No power management software. | No power management software. | AppPlug | Electronics | Electronics | DesktopComp | PMS | 0 | 0 | 0 | 0.7 |  | NA | 0.25 | NA | Computers | SUN | STORAGE - UNCONDITIONED | Existing | CZ14 | China Lake Area (CZ14) |  |  |  | 1000 sf | 1.3806 | 0.18248 | 1.563 | Computers/1000 sf | 237 | 409 | 409 | 0.0539 | 0.0739 | 0.0739 | 0 | 0 | 0 | 237 | 409 | 409 | 0.0539 | 0.0739 | 0.0739 | 0 | 0 | 0 |  | 10 | 0 | 0 | 3.3333 | 0.5 | 16.745 | 0 | 0 | 6.375 | 0 | 0 | 0 | 0 | 0 | 1 | 1 | 1.4637 | 0.099357 | [7 empty] | High (2008) | High (2008) | High (2008) | None
M-004 | AppPlug - Desktop Computer (Com - Power Management) | SDGE | COM | Electric | COMAppPlug - Desktop Computer (Com - Power Management) | Power Management Software for Networked Computers | No power management software. | No power management software. | AppPlug | Electronics | Electronics | DesktopComp | PMS | 0 | 0 | 0 | 0.7 |  | NA | 0.25 | NA | Computers | SUN | STORAGE - UNCONDITIONED | New | CZ15 | Blythe Area (CZ15) |  |  |  | 1000 sf | 1.3806 | 0.18248 | 1.563 | Computers/1000 sf | 237 | 409 | 409 | 0.0539 | 0.0739 | 0.0739 | 0 | 0 | 0 | 237 | 409 | 409 | 0.0539 | 0.0739 | 0.0739 | 0 | 0 | 0 |  | 10 | 0 | 0 | 3.3333 | 0.5 | 16.745 | 0 | 0 | 6.375 | 0 | 0 | 0 | 0 | 0 | 1 | 1 | 1.4637 | 0.099357 | [7 empty] | High (2008) | High (2008) | High (2008) | None
M-004 | AppPlug - Desktop Computer (Com - Power Management) | SDGE | COM | Electric | COMAppPlug - Desktop Computer (Com - Power Management) | Power Management Software for Networked Computers | No power management software. | No power management software. | AppPlug | Electronics | Electronics | DesktopComp | PMS | 0 | 0 | 0 | 0.7 |  | NA | 0.25 | NA | Computers | SUN | STORAGE - UNCONDITIONED | Existing | CZ15 | Blythe Area (CZ15) |  |  |  | 1000 sf | 1.3806 | 0.18248 | 1.563 | Computers/1000 sf | 237 | 409 | 409 | 0.0539 | 0.0739 | 0.0739 | 0 | 0 | 0 | 237 | 409 | 409 | 0.0539 | 0.0739 | 0.0739 | 0 | 0 | 0 |  | 10 | 0 | 0 | 3.3333 | 0.5 | 16.745 | 0 | 0 | 6.375 | 0 | 0 | 0 | 0 | 0 | 1 | 1 | 1.4637 | 0.099357 | [7 empty] | High (2008) | High (2008) | High (2008) | None
M-004 | AppPlug - Desktop Computer (Com - Power Management) | PGE | COM | Electric | COMAppPlug - Desktop Computer (Com - Power Management) | Power Management Software for Networked Computers | No power management software. | No power management software. | AppPlug | Electronics | Electronics | DesktopComp | PMS | 0 | 0 | 0 | 0.7 |  | NA | 0.25 | NA | Computers | WRF | WAREHOUSE - REFRIGERATED | New | CZ01 | Arcata Area (CZ01) |  |  |  | 1000 sf | 1.2961 | 0.19831 | 1.4944 | Computers/1000 sf | 237 | 409 | 409 | 0.0539 | 0.0739 | 0.0739 | 0 | 0 | 0 | 237 | 409 | 409 | 0.0539 | 0.0739 | 0.0739 | 0 | 0 | 0 |  | 5 | 0 | 0 | 1.6667 | 0.5 | 20 | 0 | 0 | 6.79 | 0 | 0 | 0 | 0 | 0 | 1 | 1 | 1.3788 | 0.11559 | [7 empty] | High (2008) | High (2008) | High (2008) | None
M-004 | AppPlug - Desktop Computer (Com - Power Management) | PGE | COM | Electric | COMAppPlug - Desktop Computer (Com - Power Management) | Power Management Software for Networked Computers | No power management software. | No power management software. | AppPlug | Electronics | Electronics | DesktopComp | PMS | 0 | 0 | 0 | 0.7 |  | NA | 0.25 | NA | Computers | WRF | WAREHOUSE - REFRIGERATED | Existing | CZ01 | Arcata Area (CZ01) |  |  |  | 1000 sf | 1.2961 | 0.19831 | 1.4944 | Computers/1000 sf | 237 | 409 | 409 | 0.0539 | 0.0739 | 0.0739 | 0 | 0 | 0 | 237 | 409 | 409 | 0.0539 | 0.0739 | 0.0739 | 0 | 0 | 0 |  | 5 | 0 | 0 | 1.6667 | 0.5 | 20 | 0 | 0 | 6.79 | 0 | 0 | 0 | 0 | 0 | 1 | 1 | 1.3788 | 0.11559 | [7 empty] | High (2008) | High (2008) | High (2008) | None
M-004 | AppPlug - Desktop Computer (Com - Power Management) | PGE | COM | Electric | COMAppPlug - Desktop Computer (Com - Power Management) | Power Management Software for Networked Computers | No power management software. | No power management software. | AppPlug | Electronics | Electronics | DesktopComp | PMS | 0 | 0 | 0 | 0.7 |  | NA | 0.25 | NA | Computers | WRF | WAREHOUSE - REFRIGERATED | New | CZ02 | Santa Rosa Area (CZ02) |  |  |  | 1000 sf | 1.2961 | 0.19831 | 1.4944 | Computers/1000 sf | 237 | 409 | 409 | 0.0539 | 0.0739 | 0.0739 | 0 | 0 | 0 | 237 | 409 | 409 | 0.0539 | 0.0739 | 0.0739 | 0 | 0 | 0 |  | 5 | 0 | 0 | 1.6667 | 0.5 | 20 | 0 | 0 | 6.79 | 0 | 0 | 0 | 0 | 0 | 1 | 1 | 1.3788 | 0.11559 | [7 empty] | High (2008) | High (2008) | High (2008) | None
M-004 | AppPlug - Desktop Computer (Com - Power Management) | PGE | COM | Electric | COMAppPlug - Desktop Computer (Com - Power Management) | Power Management Software for Networked Computers | No power management software. | No power management software. | AppPlug | Electronics | Electronics | DesktopComp | PMS | 0 | 0 | 0 | 0.7 |  | NA | 0.25 | NA | Computers | WRF | WAREHOUSE - REFRIGERATED | Existing | CZ02 | Santa Rosa Area (CZ02) |  |  |  | 1000 sf | 1.2961 | 0.19831 | 1.4944 | Computers/1000 sf | 237 | 409 | 409 | 0.0539 | 0.0739 | 0.0739 | 0 | 0 | 0 | 237 | 409 | 409 | 0.0539 | 0.0739 | 0.0739 | 0 | 0 | 0 |  | 5 | 0 | 0 | 1.6667 | 0.5 | 20 | 0 | 0 | 6.79 | 0 | 0 | 0 | 0 | 0 | 1 | 1 | 1.3788 | 0.11559 | [7 empty] | High (2008) | High (2008) | High (2008) | None
M-004 | AppPlug - Desktop Computer (Com - Power Management) | PGE | COM | Electric | COMAppPlug - Desktop Computer (Com - Power Management) | Power Management Software for Networked Computers | No power management software. | No power management software. | AppPlug | Electronics | Electronics | DesktopComp | PMS | 0 | 0 | 0 | 0.7 |  | NA | 0.25 | NA | Computers | WRF | WAREHOUSE - REFRIGERATED | New | CZ03 | Oakland Area (CZ03) |  |  |  | 1000 sf | 1.2961 | 0.19831 | 1.4944 | Computers/1000 sf | 237 | 409 | 409 | 0.0539 | 0.0739 | 0.0739 | 0 | 0 | 0 | 237 | 409 | 409 | 0.0539 | 0.0739 | 0.0739 | 0 | 0 | 0 |  | 5 | 0 | 0 | 1.6667 | 0.5 | 20 | 0 | 0 | 6.79 | 0 | 0 | 0 | 0 | 0 | 1 | 1 | 1.3788 | 0.11559 | [7 empty] | High (2008) | High (2008) | High (2008) | None
M-004 | AppPlug - Desktop Computer (Com - Power Management) | PGE | COM | Electric | COMAppPlug - Desktop Computer (Com - Power Management) | Power Management Software for Networked Computers | No power management software. | No power management software. | AppPlug | Electronics | Electronics | DesktopComp | PMS | 0 | 0 | 0 | 0.7 |  | NA | 0.25 | NA | Computers | WRF | WAREHOUSE - REFRIGERATED | Existing | CZ03 | Oakland Area (CZ03) |  |  |  | 1000 sf | 1.2961 | 0.19831 | 1.4944 | Computers/1000 sf | 237 | 409 | 409 | 0.0539 | 0.0739 | 0.0739 | 0 | 0 | 0 | 237 | 409 | 409 | 0.0539 | 0.0739 | 0.0739 | 0 | 0 | 0 |  | 5 | 0 | 0 | 1.6667 | 0.5 | 20 | 0 | 0 | 6.79 | 0 | 0 | 0 | 0 | 0 | 1 | 1 | 1.3788 | 0.11559 | [7 empty] | High (2008) | High (2008) | High (2008) | None
M-004 | AppPlug - Desktop Computer (Com - Power Management) | PGE | COM | Electric | COMAppPlug - Desktop Computer (Com - Power Management) | Power Management Software for Networked Computers | No power management software. | No power management software. | AppPlug | Electronics | Electronics | DesktopComp | PMS | 0 | 0 | 0 | 0.7 |  | NA | 0.25 | NA | Computers | WRF | WAREHOUSE - REFRIGERATED | Existing | CZ05 | Santa Maria Area (CZ05) |  |  |  | 1000 sf | 1.2961 | 0.19831 | 1.4944 | Computers/1000 sf | 237 | 409 | 409 | 0.0539 | 0.0739 | 0.0739 | 0 | 0 | 0 | 237 | 409 | 409 | 0.0539 | 0.0739 | 0.0739 | 0 | 0 | 0 |  | 5 | 0 | 0 | 1.6667 | 0.5 | 20 | 0 | 0 | 6.79 | 0 | 0 | 0 | 0 | 0 | 1 | 1 | 1.3788 | 0.11559 | [7 empty] | High (2008) | High (2008) | High (2008) | None
M-004 | AppPlug - Desktop Computer (Com - Power Management) | PGE | COM | Electric | COMAppPlug - Desktop Computer (Com - Power Management) | Power Management Software for Networked Computers | No power management software. | No power management software. | AppPlug | Electronics | Electronics | DesktopComp | PMS | 0 | 0 | 0 | 0.7 |  | NA | 0.25 | NA | Computers | WRF | WAREHOUSE - REFRIGERATED | New | CZ11 | Red Bluff Area (CZ11) |  |  |  | 1000 sf | 1.2961 | 0.19831 | 1.4944 | Computers/1000 sf | 237 | 409 | 409 | 0.0539 | 0.0739 | 0.0739 | 0 | 0 | 0 | 237 | 409 | 409 | 0.0539 | 0.0739 | 0.0739 | 0 | 0 | 0 |  | 5 | 0 | 0 | 1.6667 | 0.5 | 20 | 0 | 0 | 6.79 | 0 | 0 | 0 | 0 | 0 | 1 | 1 | 1.3788 | 0.11559 | [7 empty] | High (2008) | High (2008) | High (2008) | None
M-004 | AppPlug - Desktop Computer (Com - Power Management) | PGE | COM | Electric | COMAppPlug - Desktop Computer (Com - Power Management) | Power Management Software for Networked Computers | No power management software. | No power management software. | AppPlug | Electronics | Electronics | DesktopComp | PMS | 0 | 0 | 0 | 0.7 |  | NA | 0.25 | NA | Computers | WRF | WAREHOUSE - REFRIGERATED | Existing | CZ11 | Red Bluff Area (CZ11) |  |  |  | 1000 sf | 1.2961 | 0.19831 | 1.4944 | Computers/1000 sf | 237 | 409 | 409 | 0.0539 | 0.0739 | 0.0739 | 0 | 0 | 0 | 237 | 409 | 409 | 0.0539 | 0.0739 | 0.0739 | 0 | 0 | 0 |  | 5 | 0 | 0 | 1.6667 | 0.5 | 20 | 0 | 0 | 6.79 | 0 | 0 | 0 | 0 | 0 | 1 | 1 | 1.3788 | 0.11559 | [7 empty] | High (2008) | High (2008) | High (2008) | None
M-004 | AppPlug - Desktop Computer (Com - Power Management) | PGE | COM | Electric | COMAppPlug - Desktop Computer (Com - Power Management) | Power Management Software for Networked Computers | No power management software. | No power management software. | AppPlug | Electronics | Electronics | DesktopComp | PMS | 0 | 0 | 0 | 0.7 |  | NA | 0.25 | NA | Computers | WRF | WAREHOUSE - REFRIGERATED | New | CZ12 | Sacramento Area (CZ12) |  |  |  | 1000 sf | 1.2961 | 0.19831 | 1.4944 | Computers/1000 sf | 237 | 409 | 409 | 0.0539 | 0.0739 | 0.0739 | 0 | 0 | 0 | 237 | 409 | 409 | 0.0539 | 0.0739 | 0.0739 | 0 | 0 | 0 |  | 5 | 0 | 0 | 1.6667 | 0.5 | 20 | 0 | 0 | 6.79 | 0 | 0 | 0 | 0 | 0 | 1 | 1 | 1.3788 | 0.11559 | [7 empty] | High (2008) | High (2008) | High (2008) | None
M-004 | AppPlug - Desktop Computer (Com - Power Management) | PGE | COM | Electric | COMAppPlug - Desktop Computer (Com - Power Management) | Power Management Software for Networked Computers | No power management software. | No power management software. | AppPlug | Electronics | Electronics | DesktopComp | PMS | 0 | 0 | 0 | 0.7 |  | NA | 0.25 | NA | Computers | WRF | WAREHOUSE - REFRIGERATED | Existing | CZ12 | Sacramento Area (CZ12) |  |  |  | 1000 sf | 1.2961 | 0.19831 | 1.4944 | Computers/1000 sf | 237 | 409 | 409 | 0.0539 | 0.0739 | 0.0739 | 0 | 0 | 0 | 237 | 409 | 409 | 0.0539 | 0.0739 | 0.0739 | 0 | 0 | 0 |  | 5 | 0 | 0 | 1.6667 | 0.5 | 20 | 0 | 0 | 6.79 | 0 | 0 | 0 | 0 | 0 | 1 | 1 | 1.3788 | 0.11559 | [7 empty] | High (2008) | High (2008) | High (2008) | None
M-004 | AppPlug - Desktop Computer (Com - Power Management) | PGE | COM | Electric | COMAppPlug - Desktop Computer (Com - Power Management) | Power Management Software for Networked Computers | No power management software. | No power management software. | AppPlug | Electronics | Electronics | DesktopComp | PMS | 0 | 0 | 0 | 0.7 |  | NA | 0.25 | NA | Computers | WRF | WAREHOUSE - REFRIGERATED | New | CZ13 | Fresno Area (CZ13) |  |  |  | 1000 sf | 1.2961 | 0.19831 | 1.4944 | Computers/1000 sf | 237 | 409 | 409 | 0.0539 | 0.0739 | 0.0739 | 0 | 0 | 0 | 237 | 409 | 409 | 0.0539 | 0.0739 | 0.0739 | 0 | 0 | 0 |  | 5 | 0 | 0 | 1.6667 | 0.5 | 20 | 0 | 0 | 6.79 | 0 | 0 | 0 | 0 | 0 | 1 | 1 | 1.3788 | 0.11559 | [7 empty] | High (2008) | High (2008) | High (2008) | None
M-004 | AppPlug - Desktop Computer (Com - Power Management) | PGE | COM | Electric | COMAppPlug - Desktop Computer (Com - Power Management) | Power Management Software for Networked Computers | No power management software. | No power management software. | AppPlug | Electronics | Electronics | DesktopComp | PMS | 0 | 0 | 0 | 0.7 |  | NA | 0.25 | NA | Computers | WRF | WAREHOUSE - REFRIGERATED | Existing | CZ13 | Fresno Area (CZ13) |  |  |  | 1000 sf | 1.2961 | 0.19831 | 1.4944 | Computers/1000 sf | 237 | 409 | 409 | 0.0539 | 0.0739 | 0.0739 | 0 | 0 | 0 | 237 | 409 | 409 | 0.0539 | 0.0739 | 0.0739 | 0 | 0 | 0 |  | 5 | 0 | 0 | 1.6667 | 0.5 | 20 | 0 | 0 | 6.79 | 0 | 0 | 0 | 0 | 0 | 1 | 1 | 1.3788 | 0.11559 | [7 empty] | High (2008) | High (2008) | High (2008) | None
M-004 | AppPlug - Desktop Computer (Com - Power Management) | PGE | COM | Electric | COMAppPlug - Desktop Computer (Com - Power Management) | Power Management Software for Networked Computers | No power management software. | No power management software. | AppPlug | Electronics | Electronics | DesktopComp | PMS | 0 | 0 | 0 | 0.7 |  | NA | 0.25 | NA | Computers | WRF | WAREHOUSE - REFRIGERATED | New | CZ16 | Mount Shasta Area (CZ16) |  |  |  | 1000 sf | 1.2961 | 0.19831 | 1.4944 | Computers/1000 sf | 237 | 409 | 409 | 0.0539 | 0.0739 | 0.0739 | 0 | 0 | 0 | 237 | 409 | 409 | 0.0539 | 0.0739 | 0.0739 | 0 | 0 | 0 |  | 5 | 0 | 0 | 1.6667 | 0.5 | 20 | 0 | 0 | 6.79 | 0 | 0 | 0 | 0 | 0 | 1 | 1 | 1.3788 | 0.11559 | [7 empty] | High (2008) | High (2008) | High (2008) | None
M-004 | AppPlug - Desktop Computer (Com - Power Management) | PGE | COM | Electric | COMAppPlug - Desktop Computer (Com - Power Management) | Power Management Software for Networked Computers | No power management software. | No power management software. | AppPlug | Electronics | Electronics | DesktopComp | PMS | 0 | 0 | 0 | 0.7 |  | NA | 0.25 | NA | Computers | WRF | WAREHOUSE - REFRIGERATED | Existing | CZ16 | Mount Shasta Area (CZ16) |  |  |  | 1000 sf | 1.2961 | 0.19831 | 1.4944 | Computers/1000 sf | 237 | 409 | 409 | 0.0539 | 0.0739 | 0.0739 | 0 | 0 | 0 | 237 | 409 | 409 | 0.0539 | 0.0739 | 0.0739 | 0 | 0 | 0 |  | 5 | 0 | 0 | 1.6667 | 0.5 | 20 | 0 | 0 | 6.79 | 0 | 0 | 0 | 0 | 0 | 1 | 1 | 1.3788 | 0.11559 | [7 empty] | High (2008) | High (2008) | High (2008) | None
M-004 | AppPlug - Desktop Computer (Com - Power Management) | SCE | COM | Electric | COMAppPlug - Desktop Computer (Com - Power Management) | Power Management Software for Networked Computers | No power management software. | No power management software. | AppPlug | Electronics | Electronics | DesktopComp | PMS | 0 | 0 | 0 | 0.7 |  | NA | 0.25 | NA | Computers | WRF | WAREHOUSE - REFRIGERATED | Existing | CZ05 | Santa Maria Area (CZ05) |  |  |  | 1000 sf | 1.3042 | 0.18785 | 1.492 | Computers/1000 sf | 237 | 409 | 409 | 0.0539 | 0.0739 | 0.0739 | 0 | 0 | 0 | 237 | 409 | 409 | 0.0539 | 0.0739 | 0.0739 | 0 | 0 | 0 |  | 10 | 0 | 0 | 3.3333 | 0.5 | 16.745 | 0 | 0 | 6.375 | 0 | 0 | 0 | 0 | 0 | 1 | 1 | 1.3852 | 0.10679 | [7 empty] | High (2008) | High (2008) | High (2008) | None
M-004 | AppPlug - Desktop Computer (Com - Power Management) | SCE | COM | Electric | COMAppPlug - Desktop Computer (Com - Power Management) | Power Management Software for Networked Computers | No power management software. | No power management software. | AppPlug | Electronics | Electronics | DesktopComp | PMS | 0 | 0 | 0 | 0.7 |  | NA | 0.25 | NA | Computers | WRF | WAREHOUSE - REFRIGERATED | New | CZ05 | Santa Maria Area (CZ05) |  |  |  | 1000 sf | 1.3042 | 0.18785 | 1.492 | Computers/1000 sf | 237 | 409 | 409 | 0.0539 | 0.0739 | 0.0739 | 0 | 0 | 0 | 237 | 409 | 409 | 0.0539 | 0.0739 | 0.0739 | 0 | 0 | 0 |  | 10 | 0 | 0 | 3.3333 | 0.5 | 16.745 | 0 | 0 | 6.375 | 0 | 0 | 0 | 0 | 0 | 1 | 1 | 1.3852 | 0.10679 | [7 empty] | High (2008) | High (2008) | High (2008) | None
M-004 | AppPlug - Desktop Computer (Com - Power Management) | SCE | COM | Electric | COMAppPlug - Desktop Computer (Com - Power Management) | Power Management Software for Networked Computers | No power management software. | No power management software. | AppPlug | Electronics | Electronics | DesktopComp | PMS | 0 | 0 | 0 | 0.7 |  | NA | 0.25 | NA | Computers | WRF | WAREHOUSE - REFRIGERATED | Existing | CZ06 | Los Angeles Area (CZ06) |  |  |  | 1000 sf | 1.3042 | 0.18785 | 1.492 | Computers/1000 sf | 237 | 409 | 409 | 0.0539 | 0.0739 | 0.0739 | 0 | 0 | 0 | 237 | 409 | 409 | 0.0539 | 0.0739 | 0.0739 | 0 | 0 | 0 |  | 10 | 0 | 0 | 3.3333 | 0.5 | 16.745 | 0 | 0 | 6.375 | 0 | 0 | 0 | 0 | 0 | 1 | 1 | 1.3852 | 0.10679 | [7 empty] | High (2008) | High (2008) | High (2008) | None
M-004 | AppPlug - Desktop Computer (Com - Power Management) | SCE | COM | Electric | COMAppPlug - Desktop Computer (Com - Power Management) | Power Management Software for Networked Computers | No power management software. | No power management software. | AppPlug | Electronics | Electronics | DesktopComp | PMS | 0 | 0 | 0 | 0.7 |  | NA | 0.25 | NA | Computers | WRF | WAREHOUSE - REFRIGERATED | New | CZ06 | Los Angeles Area (CZ06) |  |  |  | 1000 sf | 1.3042 | 0.18785 | 1.492 | Computers/1000 sf | 237 | 409 | 409 | 0.0539 | 0.0739 | 0.0739 | 0 | 0 | 0 | 237 | 409 | 409 | 0.0539 | 0.0739 | 0.0739 | 0 | 0 | 0 |  | 10 | 0 | 0 | 3.3333 | 0.5 | 16.745 | 0 | 0 | 6.375 | 0 | 0 | 0 | 0 | 0 | 1 | 1 | 1.3852 | 0.10679 | [7 empty] | High (2008) | High (2008) | High (2008) | None
M-004 | AppPlug - Desktop Computer (Com - Power Management) | SCE | COM | Electric | COMAppPlug - Desktop Computer (Com - Power Management) | Power Management Software for Networked Computers | No power management software. | No power management software. | AppPlug | Electronics | Electronics | DesktopComp | PMS | 0 | 0 | 0 | 0.7 |  | NA | 0.25 | NA | Computers | WRF | WAREHOUSE - REFRIGERATED | Existing | CZ08 | El Toro Area (CZ08) |  |  |  | 1000 sf | 1.3042 | 0.18785 | 1.492 | Computers/1000 sf | 237 | 409 | 409 | 0.0539 | 0.0739 | 0.0739 | 0 | 0 | 0 | 237 | 409 | 409 | 0.0539 | 0.0739 | 0.0739 | 0 | 0 | 0 |  | 10 | 0 | 0 | 3.3333 | 0.5 | 16.745 | 0 | 0 | 6.375 | 0 | 0 | 0 | 0 | 0 | 1 | 1 | 1.3852 | 0.10679 | [7 empty] | High (2008) | High (2008) | High (2008) | None
M-004 | AppPlug - Desktop Computer (Com - Power Management) | SCE | COM | Electric | COMAppPlug - Desktop Computer (Com - Power Management) | Power Management Software for Networked Computers | No power management software. | No power management software. | AppPlug | Electronics | Electronics | DesktopComp | PMS | 0 | 0 | 0 | 0.7 |  | NA | 0.25 | NA | Computers | WRF | WAREHOUSE - REFRIGERATED | New | CZ08 | El Toro Area (CZ08) |  |  |  | 1000 sf | 1.3042 | 0.18785 | 1.492 | Computers/1000 sf | 237 | 409 | 409 | 0.0539 | 0.0739 | 0.0739 | 0 | 0 | 0 | 237 | 409 | 409 | 0.0539 | 0.0739 | 0.0739 | 0 | 0 | 0 |  | 10 | 0 | 0 | 3.3333 | 0.5 | 16.745 | 0 | 0 | 6.375 | 0 | 0 | 0 | 0 | 0 | 1 | 1 | 1.3852 | 0.10679 | [7 empty] | High (2008) | High (2008) | High (2008) | None
M-004 | AppPlug - Desktop Computer (Com - Power Management) | SCE | COM | Electric | COMAppPlug - Desktop Computer (Com - Power Management) | Power Management Software for Networked Computers | No power management software. | No power management software. | AppPlug | Electronics | Electronics | DesktopComp | PMS | 0 | 0 | 0 | 0.7 |  | NA | 0.25 | NA | Computers | WRF | WAREHOUSE - REFRIGERATED | Existing | CZ09 | Pasadena Area (CZ09) |  |  |  | 1000 sf | 1.3042 | 0.18785 | 1.492 | Computers/1000 sf | 237 | 409 | 409 | 0.0539 | 0.0739 | 0.0739 | 0 | 0 | 0 | 237 | 409 | 409 | 0.0539 | 0.0739 | 0.0739 | 0 | 0 | 0 |  | 10 | 0 | 0 | 3.3333 | 0.5 | 16.745 | 0 | 0 | 6.375 | 0 | 0 | 0 | 0 | 0 | 1 | 1 | 1.3852 | 0.10679 | [7 empty] | High (2008) | High (2008) | High (2008) | None
M-004 | AppPlug - Desktop Computer (Com - Power Management) | SCE | COM | Electric | COMAppPlug - Desktop Computer (Com - Power Management) | Power Management Software for Networked Computers | No power management software. | No power management software. | AppPlug | Electronics | Electronics | DesktopComp | PMS | 0 | 0 | 0 | 0.7 |  | NA | 0.25 | NA | Computers | WRF | WAREHOUSE - REFRIGERATED | New | CZ09 | Pasadena Area (CZ09) |  |  |  | 1000 sf | 1.3042 | 0.18785 | 1.492 | Computers/1000 sf | 237 | 409 | 409 | 0.0539 | 0.0739 | 0.0739 | 0 | 0 | 0 | 237 | 409 | 409 | 0.0539 | 0.0739 | 0.0739 | 0 | 0 | 0 |  | 10 | 0 | 0 | 3.3333 | 0.5 | 16.745 | 0 | 0 | 6.375 | 0 | 0 | 0 | 0 | 0 | 1 | 1 | 1.3852 | 0.10679 | [7 empty] | High (2008) | High (2008) | High (2008) | None
M-004 | AppPlug - Desktop Computer (Com - Power Management) | SCE | COM | Electric | COMAppPlug - Desktop Computer (Com - Power Management) | Power Management Software for Networked Computers | No power management software. | No power management software. | AppPlug | Electronics | Electronics | DesktopComp | PMS | 0 | 0 | 0 | 0.7 |  | NA | 0.25 | NA | Computers | WRF | WAREHOUSE - REFRIGERATED | New | CZ15 | Blythe Area (CZ15) |  |  |  | 1000 sf | 1.3042 | 0.18785 | 1.492 | Computers/1000 sf | 237 | 409 | 409 | 0.0539 | 0.0739 | 0.0739 | 0 | 0 | 0 | 237 | 409 | 409 | 0.0539 | 0.0739 | 0.0739 | 0 | 0 | 0 |  | 10 | 0 | 0 | 3.3333 | 0.5 | 16.745 | 0 | 0 | 6.375 | 0 | 0 | 0 | 0 | 0 | 1 | 1 | 1.3852 | 0.10679 | [7 empty] | High (2008) | High (2008) | High (2008) | None
M-004 | AppPlug - Desktop Computer (Com - Power Management) | SCE | COM | Electric | COMAppPlug - Desktop Computer (Com - Power Management) | Power Management Software for Networked Computers | No power management software. | No power management software. | AppPlug | Electronics | Electronics | DesktopComp | PMS | 0 | 0 | 0 | 0.7 |  | NA | 0.25 | NA | Computers | WRF | WAREHOUSE - REFRIGERATED | Existing | CZ15 | Blythe Area (CZ15) |  |  |  | 1000 sf | 1.3042 | 0.18785 | 1.492 | Computers/1000 sf | 237 | 409 | 409 | 0.0539 | 0.0739 | 0.0739 | 0 | 0 | 0 | 237 | 409 | 409 | 0.0539 | 0.0739 | 0.0739 | 0 | 0 | 0 |  | 10 | 0 | 0 | 3.3333 | 0.5 | 16.745 | 0 | 0 | 6.375 | 0 | 0 | 0 | 0 | 0 | 1 | 1 | 1.3852 | 0.10679 | [7 empty] | High (2008) | High (2008) | High (2008) | None
M-004 | AppPlug - Desktop Computer (Com - Power Management) | SCE | COM | Electric | COMAppPlug - Desktop Computer (Com - Power Management) | Power Management Software for Networked Computers | No power management software. | No power management software. | AppPlug | Electronics | Electronics | DesktopComp | PMS | 0 | 0 | 0 | 0.7 |  | NA | 0.25 | NA | Computers | WRF | WAREHOUSE - REFRIGERATED | New | CZ16 | Mount Shasta Area (CZ16) |  |  |  | 1000 sf | 1.3042 | 0.18785 | 1.492 | Computers/1000 sf | 237 | 409 | 409 | 0.0539 | 0.0739 | 0.0739 | 0 | 0 | 0 | 237 | 409 | 409 | 0.0539 | 0.0739 | 0.0739 | 0 | 0 | 0 |  | 10 | 0 | 0 | 3.3333 | 0.5 | 16.745 | 0 | 0 | 6.375 | 0 | 0 | 0 | 0 | 0 | 1 | 1 | 1.3852 | 0.10679 | [7 empty] | High (2008) | High (2008) | High (2008) | None
M-004 | AppPlug - Desktop Computer (Com - Power Management) | SCE | COM | Electric | COMAppPlug - Desktop Computer (Com - Power Management) | Power Management Software for Networked Computers | No power management software. | No power management software. | AppPlug | Electronics | Electronics | DesktopComp | PMS | 0 | 0 | 0 | 0.7 |  | NA | 0.25 | NA | Computers | WRF | WAREHOUSE - REFRIGERATED | Existing | CZ16 | Mount Shasta Area (CZ16) |  |  |  | 1000 sf | 1.3042 | 0.18785 | 1.492 | Computers/1000 sf | 237 | 409 | 409 | 0.0539 | 0.0739 | 0.0739 | 0 | 0 | 0 | 237 | 409 | 409 | 0.0539 | 0.0739 | 0.0739 | 0 | 0 | 0 |  | 10 | 0 | 0 | 3.3333 | 0.5 | 16.745 | 0 | 0 | 6.375 | 0 | 0 | 0 | 0 | 0 | 1 | 1 | 1.3852 | 0.10679 | [7 empty] | High (2008) | High (2008) | High (2008) | None
M-004 | AppPlug - Desktop Computer (Com - Power Management) | SDGE | COM | Electric | COMAppPlug - Desktop Computer (Com - Power Management) | Power Management Software for Networked Computers | No power management software. | No power management software. | AppPlug | Electronics | Electronics | DesktopComp | PMS | 0 | 0 | 0 | 0.7 |  | NA | 0.25 | NA | Computers | WRF | WAREHOUSE - REFRIGERATED | New | CZ06 | Los Angeles Area (CZ06) |  |  |  | 1000 sf | 1.3806 | 0.18248 | 1.563 | Computers/1000 sf | 237 | 409 | 409 | 0.0539 | 0.0739 | 0.0739 | 0 | 0 | 0 | 237 | 409 | 409 | 0.0539 | 0.0739 | 0.0739 | 0 | 0 | 0 |  | 10 | 0 | 0 | 3.3333 | 0.5 | 16.745 | 0 | 0 | 6.375 | 0 | 0 | 0 | 0 | 0 | 1 | 1 | 1.4637 | 0.099357 | [7 empty] | High (2008) | High (2008) | High (2008) | None
M-004 | AppPlug - Desktop Computer (Com - Power Management) | SDGE | COM | Electric | COMAppPlug - Desktop Computer (Com - Power Management) | Power Management Software for Networked Computers | No power management software. | No power management software. | AppPlug | Electronics | Electronics | DesktopComp | PMS | 0 | 0 | 0 | 0.7 |  | NA | 0.25 | NA | Computers | WRF | WAREHOUSE - REFRIGERATED | Existing | CZ06 | Los Angeles Area (CZ06) |  |  |  | 1000 sf | 1.3806 | 0.18248 | 1.563 | Computers/1000 sf | 237 | 409 | 409 | 0.0539 | 0.0739 | 0.0739 | 0 | 0 | 0 | 237 | 409 | 409 | 0.0539 | 0.0739 | 0.0739 | 0 | 0 | 0 |  | 10 | 0 | 0 | 3.3333 | 0.5 | 16.745 | 0 | 0 | 6.375 | 0 | 0 | 0 | 0 | 0 | 1 | 1 | 1.4637 | 0.099357 | [7 empty] | High (2008) | High (2008) | High (2008) | None
M-004 | AppPlug - Desktop Computer (Com - Power Management) | SDGE | COM | Electric | COMAppPlug - Desktop Computer (Com - Power Management) | Power Management Software for Networked Computers | No power management software. | No power management software. | AppPlug | Electronics | Electronics | DesktopComp | PMS | 0 | 0 | 0 | 0.7 |  | NA | 0.25 | NA | Computers | WRF | WAREHOUSE - REFRIGERATED | New | CZ07 | San Diego Area (CZ07) |  |  |  | 1000 sf | 1.3806 | 0.18248 | 1.563 | Computers/1000 sf | 237 | 409 | 409 | 0.0539 | 0.0739 | 0.0739 | 0 | 0 | 0 | 237 | 409 | 409 | 0.0539 | 0.0739 | 0.0739 | 0 | 0 | 0 |  | 10 | 0 | 0 | 3.3333 | 0.5 | 16.745 | 0 | 0 | 6.375 | 0 | 0 | 0 | 0 | 0 | 1 | 1 | 1.4637 | 0.099357 | [7 empty] | High (2008) | High (2008) | High (2008) | None
M-004 | AppPlug - Desktop Computer (Com - Power Management) | SDGE | COM | Electric | COMAppPlug - Desktop Computer (Com - Power Management) | Power Management Software for Networked Computers | No power management software. | No power management software. | AppPlug | Electronics | Electronics | DesktopComp | PMS | 0 | 0 | 0 | 0.7 |  | NA | 0.25 | NA | Computers | WRF | WAREHOUSE - REFRIGERATED | Existing | CZ07 | San Diego Area (CZ07) |  |  |  | 1000 sf | 1.3806 | 0.18248 | 1.563 | Computers/1000 sf | 237 | 409 | 409 | 0.0539 | 0.0739 | 0.0739 | 0 | 0 | 0 | 237 | 409 | 409 | 0.0539 | 0.0739 | 0.0739 | 0 | 0 | 0 |  | 10 | 0 | 0 | 3.3333 | 0.5 | 16.745 | 0 | 0 | 6.375 | 0 | 0 | 0 | 0 | 0 | 1 | 1 | 1.4637 | 0.099357 | [7 empty] | High (2008) | High (2008) | High (2008) | None
M-004 | AppPlug - Desktop Computer (Com - Power Management) | SDGE | COM | Electric | COMAppPlug - Desktop Computer (Com - Power Management) | Power Management Software for Networked Computers | No power management software. | No power management software. | AppPlug | Electronics | Electronics | DesktopComp | PMS | 0 | 0 | 0 | 0.7 |  | NA | 0.25 | NA | Computers | WRF | WAREHOUSE - REFRIGERATED | New | CZ08 | El Toro Area (CZ08) |  |  |  | 1000 sf | 1.3806 | 0.18248 | 1.563 | Computers/1000 sf | 237 | 409 | 409 | 0.0539 | 0.0739 | 0.0739 | 0 | 0 | 0 | 237 | 409 | 409 | 0.0539 | 0.0739 | 0.0739 | 0 | 0 | 0 |  | 10 | 0 | 0 | 3.3333 | 0.5 | 16.745 | 0 | 0 | 6.375 | 0 | 0 | 0 | 0 | 0 | 1 | 1 | 1.4637 | 0.099357 | [7 empty] | High (2008) | High (2008) | High (2008) | None
M-004 | AppPlug - Desktop Computer (Com - Power Management) | SDGE | COM | Electric | COMAppPlug - Desktop Computer (Com - Power Management) | Power Management Software for Networked Computers | No power management software. | No power management software. | AppPlug | Electronics | Electronics | DesktopComp | PMS | 0 | 0 | 0 | 0.7 |  | NA | 0.25 | NA | Computers | WRF | WAREHOUSE - REFRIGERATED | Existing | CZ08 | El Toro Area (CZ08) |  |  |  | 1000 sf | 1.3806 | 0.18248 | 1.563 | Computers/1000 sf | 237 | 409 | 409 | 0.0539 | 0.0739 | 0.0739 | 0 | 0 | 0 | 237 | 409 | 409 | 0.0539 | 0.0739 | 0.0739 | 0 | 0 | 0 |  | 10 | 0 | 0 | 3.3333 | 0.5 | 16.745 | 0 | 0 | 6.375 | 0 | 0 | 0 | 0 | 0 | 1 | 1 | 1.4637 | 0.099357 | [7 empty] | High (2008) | High (2008) | High (2008) | None
M-004 | AppPlug - Desktop Computer (Com - Power Management) | SDGE | COM | Electric | COMAppPlug - Desktop Computer (Com - Power Management) | Power Management Software for Networked Computers | No power management software. | No power management software. | AppPlug | Electronics | Electronics | DesktopComp | PMS | 0 | 0 | 0 | 0.7 |  | NA | 0.25 | NA | Computers | WRF | WAREHOUSE - REFRIGERATED | New | CZ10 | San Bernardino Area (CZ10) |  |  |  | 1000 sf | 1.3806 | 0.18248 | 1.563 | Computers/1000 sf | 237 | 409 | 409 | 0.0539 | 0.0739 | 0.0739 | 0 | 0 | 0 | 237 | 409 | 409 | 0.0539 | 0.0739 | 0.0739 | 0 | 0 | 0 |  | 10 | 0 | 0 | 3.3333 | 0.5 | 16.745 | 0 | 0 | 6.375 | 0 | 0 | 0 | 0 | 0 | 1 | 1 | 1.4637 | 0.099357 | [7 empty] | High (2008) | High (2008) | High (2008) | None
M-004 | AppPlug - Desktop Computer (Com - Power Management) | SDGE | COM | Electric | COMAppPlug - Desktop Computer (Com - Power Management) | Power Management Software for Networked Computers | No power management software. | No power management software. | AppPlug | Electronics | Electronics | DesktopComp | PMS | 0 | 0 | 0 | 0.7 |  | NA | 0.25 | NA | Computers | WRF | WAREHOUSE - REFRIGERATED | Existing | CZ10 | San Bernardino Area (CZ10) |  |  |  | 1000 sf | 1.3806 | 0.18248 | 1.563 | Computers/1000 sf | 237 | 409 | 409 | 0.0539 | 0.0739 | 0.0739 | 0 | 0 | 0 | 237 | 409 | 409 | 0.0539 | 0.0739 | 0.0739 | 0 | 0 | 0 |  | 10 | 0 | 0 | 3.3333 | 0.5 | 16.745 | 0 | 0 | 6.375 | 0 | 0 | 0 | 0 | 0 | 1 | 1 | 1.4637 | 0.099357 | [7 empty] | High (2008) | High (2008) | High (2008) | None
M-004 | AppPlug - Desktop Computer (Com - Power Management) | SDGE | COM | Electric | COMAppPlug - Desktop Computer (Com - Power Management) | Power Management Software for Networked Computers | No power management software. | No power management software. | AppPlug | Electronics | Electronics | DesktopComp | PMS | 0 | 0 | 0 | 0.7 |  | NA | 0.25 | NA | Computers | WRF | WAREHOUSE - REFRIGERATED | New | CZ14 | China Lake Area (CZ14) |  |  |  | 1000 sf | 1.3806 | 0.18248 | 1.563 | Computers/1000 sf | 237 | 409 | 409 | 0.0539 | 0.0739 | 0.0739 | 0 | 0 | 0 | 237 | 409 | 409 | 0.0539 | 0.0739 | 0.0739 | 0 | 0 | 0 |  | 10 | 0 | 0 | 3.3333 | 0.5 | 16.745 | 0 | 0 | 6.375 | 0 | 0 | 0 | 0 | 0 | 1 | 1 | 1.4637 | 0.099357 | [7 empty] | High (2008) | High (2008) | High (2008) | None
M-004 | AppPlug - Desktop Computer (Com - Power Management) | SDGE | COM | Electric | COMAppPlug - Desktop Computer (Com - Power Management) | Power Management Software for Networked Computers | No power management software. | No power management software. | AppPlug | Electronics | Electronics | DesktopComp | PMS | 0 | 0 | 0 | 0.7 |  | NA | 0.25 | NA | Computers | WRF | WAREHOUSE - REFRIGERATED | Existing | CZ14 | China Lake Area (CZ14) |  |  |  | 1000 sf | 1.3806 | 0.18248 | 1.563 | Computers/1000 sf | 237 | 409 | 409 | 0.0539 | 0.0739 | 0.0739 | 0 | 0 | 0 | 237 | 409 | 409 | 0.0539 | 0.0739 | 0.0739 | 0 | 0 | 0 |  | 10 | 0 | 0 | 3.3333 | 0.5 | 16.745 | 0 | 0 | 6.375 | 0 | 0 | 0 | 0 | 0 | 1 | 1 | 1.4637 | 0.099357 | [7 empty] | High (2008) | High (2008) | High (2008) | None
M-004 | AppPlug - Desktop Computer (Com - Power Management) | SDGE | COM | Electric | COMAppPlug - Desktop Computer (Com - Power Management) | Power Management Software for Networked Computers | No power management software. | No power management software. | AppPlug | Electronics | Electronics | DesktopComp | PMS | 0 | 0 | 0 | 0.7 |  | NA | 0.25 | NA | Computers | WRF | WAREHOUSE - REFRIGERATED | Existing | CZ15 | Blythe Area (CZ15) |  |  |  | 1000 sf | 1.3806 | 0.18248 | 1.563 | Computers/1000 sf | 237 | 409 | 409 | 0.0539 | 0.0739 | 0.0739 | 0 | 0 | 0 | 237 | 409 | 409 | 0.0539 | 0.0739 | 0.0739 | 0 | 0 | 0 |  | 10 | 0 | 0 | 3.3333 | 0.5 | 16.745 | 0 | 0 | 6.375 | 0 | 0 | 0 | 0 | 0 | 1 | 1 | 1.4637 | 0.099357 | [7 empty] | High (2008) | High (2008) | High (2008) | None
M-004 | AppPlug - Desktop Computer (Com - Power Management) | SDGE | COM | Electric | COMAppPlug - Desktop Computer (Com - Power Management) | Power Management Software for Networked Computers | No power management software. | No power management software. | AppPlug | Electronics | Electronics | DesktopComp | PMS | 0 | 0 | 0 | 0.7 |  | NA | 0.25 | NA | Computers | WRF | WAREHOUSE - REFRIGERATED | New | CZ15 | Blythe Area (CZ15) |  |  |  | 1000 sf | 1.3806 | 0.18248 | 1.563 | Computers/1000 sf | 237 | 409 | 409 | 0.0539 | 0.0739 | 0.0739 | 0 | 0 | 0 | 237 | 409 | 409 | 0.0539 | 0.0739 | 0.0739 | 0 | 0 | 0 |  | 10 | 0 | 0 | 3.3333 | 0.5 | 16.745 | 0 | 0 | 6.375 | 0 | 0 | 0 | 0 | 0 | 1 | 1 | 1.4637 | 0.099357 | [7 empty] | High (2008) | High (2008) | High (2008) | None
M-009 | AppPlug - Occupancy Sensor Plug Strip | SDGE | COM | Electric | COMAppPlug - Occupancy Sensor Plug Strip | Occupancy Sensor-Plug Load | No Occupancy Sensor | No Occupancy Sensor | AppPlug | Electronics | Electronics | OccSensPlug |  | 0 | 0 | 0 | 0.7 |  | NA | 0.12 | NA | Plug Load Occupancy Sensor | ASM | ASSEMBLY | Existing | CZ06 | Los Angeles Area (CZ06) |  |  |  | 1000 sf | 1.7262 | 0.23983 | 1.966 | Plug Load Occupancy Sensor/1000 sf | 62.5 | 185 | 62.4704 | 0 | 0.05 | 0.05 | -0.0049 | 0 | 0 | 68.125 | 201.65 | 201.65 | 0 | 0.041925 | 0.0311 | 0.598 | 0 | 0 |  | 8 | 0 | 0 | 2.6667 | 0.5 | 82.25 | 0 | 0 | 35 | 0 | 0 | 0 | 0 | 0 | 0.79972 | 0.79972 | 1.8312 | 0.13479 | [7 empty] | Low (2008) | Low (2008) | Low (2008) | None
M-009 | AppPlug - Occupancy Sensor Plug Strip | SDGE | COM | Electric | COMAppPlug - Occupancy Sensor Plug Strip | Occupancy Sensor-Plug Load | No Occupancy Sensor | No Occupancy Sensor | AppPlug | Electronics | Electronics | OccSensPlug |  | 0 | 0 | 0 | 0.7 |  | NA | 0.12 | NA | Plug Load Occupancy Sensor | ASM | ASSEMBLY | New | CZ06 | Los Angeles Area (CZ06) |  |  |  | 1000 sf | 1.7262 | 0.23983 | 1.966 | Plug Load Occupancy Sensor/1000 sf | 62.5 | 185 | 185 | 0 | 0.05 | 0.05 | -0.0049 | 0 | 0 | 68.125 | 201.65 | 201.65 | 0 | 0.041925 | 0.041925 | 0.598 | 0 | 0 |  | 8 | 0 | 0 | 2.6667 | 0.5 | 82.25 | 0 | 0 | 35 | 0 | 0 | 0 | 0 | 0 | 0.79972 | 0.79972 | 1.8312 | 0.13479 | [7 empty] | Low (2008) | Low (2008) | Low (2008) | None
M-009 | AppPlug - Occupancy Sensor Plug Strip | SDGE | COM | Electric | COMAppPlug - Occupancy Sensor Plug Strip | Occupancy Sensor-Plug Load | No Occupancy Sensor | No Occupancy Sensor | AppPlug | Electronics | Electronics | OccSensPlug |  | 0 | 0 | 0 | 0.7 |  | NA | 0.12 | NA | Plug Load Occupancy Sensor | ASM | ASSEMBLY | Existing | CZ07 | San Diego Area (CZ07) |  |  |  | 1000 sf | 1.7262 | 0.23983 | 1.966 | Plug Load Occupancy Sensor/1000 sf | 62.5 | 185 | 62.4704 | 0 | 0.05 | 0.05 | -0.0049 | 0 | 0 | 68.125 | 201.65 | 201.65 | 0 | 0.041925 | 0.0311 | 0.598 | 0 | 0 |  | 8 | 0 | 0 | 2.6667 | 0.5 | 82.25 | 0 | 0 | 35 | 0 | 0 | 0 | 0 | 0 | 0.79972 | 0.79972 | 1.8312 | 0.13479 | [7 empty] | Low (2008) | Low (2008) | Low (2008) | None
M-009 | AppPlug - Occupancy Sensor Plug Strip | SDGE | COM | Electric | COMAppPlug - Occupancy Sensor Plug Strip | Occupancy Sensor-Plug Load | No Occupancy Sensor | No Occupancy Sensor | AppPlug | Electronics | Electronics | OccSensPlug |  | 0 | 0 | 0 | 0.7 |  | NA | 0.12 | NA | Plug Load Occupancy Sensor | ASM | ASSEMBLY | New | CZ07 | San Diego Area (CZ07) |  |  |  | 1000 sf | 1.7262 | 0.23983 | 1.966 | Plug Load Occupancy Sensor/1000 sf | 62.5 | 185 | 185 | 0 | 0.05 | 0.05 | -0.0049 | 0 | 0 | 68.125 | 201.65 | 201.65 | 0 | 0.041925 | 0.041925 | 0.598 | 0 | 0 |  | 8 | 0 | 0 | 2.6667 | 0.5 | 82.25 | 0 | 0 | 35 | 0 | 0 | 0 | 0 | 0 | 0.79972 | 0.79972 | 1.8312 | 0.13479 | [7 empty] | Low (2008) | Low (2008) | Low (2008) | None
M-009 | AppPlug - Occupancy Sensor Plug Strip | SDGE | COM | Electric | COMAppPlug - Occupancy Sensor Plug Strip | Occupancy Sensor-Plug Load | No Occupancy Sensor | No Occupancy Sensor | AppPlug | Electronics | Electronics | OccSensPlug |  | 0 | 0 | 0 | 0.7 |  | NA | 0.12 | NA | Plug Load Occupancy Sensor | ASM | ASSEMBLY | Existing | CZ08 | El Toro Area (CZ08) |  |  |  | 1000 sf | 1.7262 | 0.23983 | 1.966 | Plug Load Occupancy Sensor/1000 sf | 62.5 | 185 | 62.4704 | 0 | 0.05 | 0.05 | -0.0049 | 0 | 0 | 68.125 | 201.65 | 201.65 | 0 | 0.041925 | 0.0311 | 0.598 | 0 | 0 |  | 8 | 0 | 0 | 2.6667 | 0.5 | 82.25 | 0 | 0 | 35 | 0 | 0 | 0 | 0 | 0 | 0.79972 | 0.79972 | 1.8312 | 0.13479 | [7 empty] | Low (2008) | Low (2008) | Low (2008) | None
M-009 | AppPlug - Occupancy Sensor Plug Strip | SDGE | COM | Electric | COMAppPlug - Occupancy Sensor Plug Strip | Occupancy Sensor-Plug Load | No Occupancy Sensor | No Occupancy Sensor | AppPlug | Electronics | Electronics | OccSensPlug |  | 0 | 0 | 0 | 0.7 |  | NA | 0.12 | NA | Plug Load Occupancy Sensor | ASM | ASSEMBLY | New | CZ08 | El Toro Area (CZ08) |  |  |  | 1000 sf | 1.7262 | 0.23983 | 1.966 | Plug Load Occupancy Sensor/1000 sf | 62.5 | 185 | 185 | 0 | 0.05 | 0.05 | -0.0049 | 0 | 0 | 68.125 | 201.65 | 201.65 | 0 | 0.041925 | 0.041925 | 0.598 | 0 | 0 |  | 8 | 0 | 0 | 2.6667 | 0.5 | 82.25 | 0 | 0 | 35 | 0 | 0 | 0 | 0 | 0 | 0.79972 | 0.79972 | 1.8312 | 0.13479 | [7 empty] | Low (2008) | Low (2008) | Low (2008) | None
M-009 | AppPlug - Occupancy Sensor Plug Strip | SDGE | COM | Electric | COMAppPlug - Occupancy Sensor Plug Strip | Occupancy Sensor-Plug Load | No Occupancy Sensor | No Occupancy Sensor | AppPlug | Electronics | Electronics | OccSensPlug |  | 0 | 0 | 0 | 0.7 |  | NA | 0.12 | NA | Plug Load Occupancy Sensor | ASM | ASSEMBLY | Existing | CZ10 | San Bernardino Area (CZ10) |  |  |  | 1000 sf | 1.7262 | 0.23983 | 1.966 | Plug Load Occupancy Sensor/1000 sf | 62.5 | 185 | 62.4704 | 0 | 0.05 | 0.05 | -0.0049 | 0 | 0 | 68.125 | 201.65 | 201.65 | 0 | 0.041925 | 0.0311 | 0.598 | 0 | 0 |  | 8 | 0 | 0 | 2.6667 | 0.5 | 82.25 | 0 | 0 | 35 | 0 | 0 | 0 | 0 | 0 | 0.79972 | 0.79972 | 1.8312 | 0.13479 | [7 empty] | Low (2008) | Low (2008) | Low (2008) | None
M-009 | AppPlug - Occupancy Sensor Plug Strip | SDGE | COM | Electric | COMAppPlug - Occupancy Sensor Plug Strip | Occupancy Sensor-Plug Load | No Occupancy Sensor | No Occupancy Sensor | AppPlug | Electronics | Electronics | OccSensPlug |  | 0 | 0 | 0 | 0.7 |  | NA | 0.12 | NA | Plug Load Occupancy Sensor | ASM | ASSEMBLY | New | CZ10 | San Bernardino Area (CZ10) |  |  |  | 1000 sf | 1.7262 | 0.23983 | 1.966 | Plug Load Occupancy Sensor/1000 sf | 62.5 | 185 | 185 | 0 | 0.05 | 0.05 | -0.0049 | 0 | 0 | 68.125 | 201.65 | 201.65 | 0 | 0.041925 | 0.041925 | 0.598 | 0 | 0 |  | 8 | 0 | 0 | 2.6667 | 0.5 | 82.25 | 0 | 0 | 35 | 0 | 0 | 0 | 0 | 0 | 0.79972 | 0.79972 | 1.8312 | 0.13479 | [7 empty] | Low (2008) | Low (2008) | Low (2008) | None
M-009 | AppPlug - Occupancy Sensor Plug Strip | SDGE | COM | Electric | COMAppPlug - Occupancy Sensor Plug Strip | Occupancy Sensor-Plug Load | No Occupancy Sensor | No Occupancy Sensor | AppPlug | Electronics | Electronics | OccSensPlug |  | 0 | 0 | 0 | 0.7 |  | NA | 0.12 | NA | Plug Load Occupancy Sensor | ASM | ASSEMBLY | Existing | CZ14 | China Lake Area (CZ14) |  |  |  | 1000 sf | 1.7262 | 0.23983 | 1.966 | Plug Load Occupancy Sensor/1000 sf | 62.5 | 185 | 62.4704 | 0 | 0.05 | 0.05 | -0.0049 | 0 | 0 | 68.125 | 201.65 | 201.65 | 0 | 0.041925 | 0.0311 | 0.598 | 0 | 0 |  | 8 | 0 | 0 | 2.6667 | 0.5 | 82.25 | 0 | 0 | 35 | 0 | 0 | 0 | 0 | 0 | 0.79972 | 0.79972 | 1.8312 | 0.13479 | [7 empty] | Low (2008) | Low (2008) | Low (2008) | None
M-009 | AppPlug - Occupancy Sensor Plug Strip | SDGE | COM | Electric | COMAppPlug - Occupancy Sensor Plug Strip | Occupancy Sensor-Plug Load | No Occupancy Sensor | No Occupancy Sensor | AppPlug | Electronics | Electronics | OccSensPlug |  | 0 | 0 | 0 | 0.7 |  | NA | 0.12 | NA | Plug Load Occupancy Sensor | ASM | ASSEMBLY | New | CZ14 | China Lake Area (CZ14) |  |  |  | 1000 sf | 1.7262 | 0.23983 | 1.966 | Plug Load Occupancy Sensor/1000 sf | 62.5 | 185 | 185 | 0 | 0.05 | 0.05 | -0.0049 | 0 | 0 | 68.125 | 201.65 | 201.65 | 0 | 0.041925 | 0.041925 | 0.598 | 0 | 0 |  | 8 | 0 | 0 | 2.6667 | 0.5 | 82.25 | 0 | 0 | 35 | 0 | 0 | 0 | 0 | 0 | 0.79972 | 0.79972 | 1.8312 | 0.13479 | [7 empty] | Low (2008) | Low (2008) | Low (2008) | None
M-009 | AppPlug - Occupancy Sensor Plug Strip | SDGE | COM | Electric | COMAppPlug - Occupancy Sensor Plug Strip | Occupancy Sensor-Plug Load | No Occupancy Sensor | No Occupancy Sensor | AppPlug | Electronics | Electronics | OccSensPlug |  | 0 | 0 | 0 | 0.7 |  | NA | 0.12 | NA | Plug Load Occupancy Sensor | ASM | ASSEMBLY | Existing | CZ15 | Blythe Area (CZ15) |  |  |  | 1000 sf | 1.7262 | 0.23983 | 1.966 | Plug Load Occupancy Sensor/1000 sf | 62.5 | 185 | 62.4704 | 0 | 0.05 | 0.05 | -0.0049 | 0 | 0 | 68.125 | 201.65 | 201.65 | 0 | 0.041925 | 0.0311 | 0.598 | 0 | 0 |  | 8 | 0 | 0 | 2.6667 | 0.5 | 82.25 | 0 | 0 | 35 | 0 | 0 | 0 | 0 | 0 | 0.79972 | 0.79972 | 1.8312 | 0.13479 | [7 empty] | Low (2008) | Low (2008) | Low (2008) | None
M-009 | AppPlug - Occupancy Sensor Plug Strip | SDGE | COM | Electric | COMAppPlug - Occupancy Sensor Plug Strip | Occupancy Sensor-Plug Load | No Occupancy Sensor | No Occupancy Sensor | AppPlug | Electronics | Electronics | OccSensPlug |  | 0 | 0 | 0 | 0.7 |  | NA | 0.12 | NA | Plug Load Occupancy Sensor | ASM | ASSEMBLY | New | CZ15 | Blythe Area (CZ15) |  |  |  | 1000 sf | 1.7262 | 0.23983 | 1.966 | Plug Load Occupancy Sensor/1000 sf | 62.5 | 185 | 185 | 0 | 0.05 | 0.05 | -0.0049 | 0 | 0 | 68.125 | 201.65 | 201.65 | 0 | 0.041925 | 0.041925 | 0.598 | 0 | 0 |  | 8 | 0 | 0 | 2.6667 | 0.5 | 82.25 | 0 | 0 | 35 | 0 | 0 | 0 | 0 | 0 | 0.79972 | 0.79972 | 1.8312 | 0.13479 | [7 empty] | Low (2008) | Low (2008) | Low (2008) | None
M-009 | AppPlug - Occupancy Sensor Plug Strip | PGE | COM | Electric | COMAppPlug - Occupancy Sensor Plug Strip | Occupancy Sensor-Plug Load | No Occupancy Sensor | No Occupancy Sensor | AppPlug | Electronics | Electronics | OccSensPlug |  | 0 | 0 | 0 | 0.7 |  | NA | 0.12 | NA | Plug Load Occupancy Sensor | ECC | EDUCATION - COMMUNITY COLLEGE | New | CZ01 | Arcata Area (CZ01) |  |  |  | 1000 sf | 1.4517 | 0.24395 | 1.6956 | Plug Load Occupancy Sensor/1000 sf | 62.5 | 185 | 185 | 0 | 0.05 | 0.05 | -0.0049 | 0 | 0 | 68.125 | 201.65 | 201.65 | 0 | 0.041925 | 0.041925 | 0.598 | 0 | 0 |  | 8 | 0 | 0 | 2.6667 | 0.5 | 82.25 | 0 | 0 | 35 | 0 | 0 | 0 | 0 | 0 | 0.86979 | 0.86979 | 1.5468 | 0.14887 | [7 empty] | Low (2008) | Low (2008) | Low (2008) | None
M-009 | AppPlug - Occupancy Sensor Plug Strip | PGE | COM | Electric | COMAppPlug - Occupancy Sensor Plug Strip | Occupancy Sensor-Plug Load | No Occupancy Sensor | No Occupancy Sensor | AppPlug | Electronics | Electronics | OccSensPlug |  | 0 | 0 | 0 | 0.7 |  | NA | 0.12 | NA | Plug Load Occupancy Sensor | ECC | EDUCATION - COMMUNITY COLLEGE | Existing | CZ01 | Arcata Area (CZ01) |  |  |  | 1000 sf | 1.4517 | 0.24395 | 1.6956 | Plug Load Occupancy Sensor/1000 sf | 62.5 | 185 | 62.4704 | 0 | 0.05 | 0.05 | -0.0049 | 0 | 0 | 68.125 | 201.65 | 201.65 | 0 | 0.041925 | 0.0311 | 0.598 | 0 | 0 |  | 8 | 0 | 0 | 2.6667 | 0.5 | 82.25 | 0 | 0 | 35 | 0 | 0 | 0 | 0 | 0 | 0.86979 | 0.86979 | 1.5468 | 0.14887 | [7 empty] | Low (2008) | Low (2008) | Low (2008) | None
M-009 | AppPlug - Occupancy Sensor Plug Strip | PGE | COM | Electric | COMAppPlug - Occupancy Sensor Plug Strip | Occupancy Sensor-Plug Load | No Occupancy Sensor | No Occupancy Sensor | AppPlug | Electronics | Electronics | OccSensPlug |  | 0 | 0 | 0 | 0.7 |  | NA | 0.12 | NA | Plug Load Occupancy Sensor | ECC | EDUCATION - COMMUNITY COLLEGE | New | CZ02 | Santa Rosa Area (CZ02) |  |  |  | 1000 sf | 1.4517 | 0.24395 | 1.6956 | Plug Load Occupancy Sensor/1000 sf | 62.5 | 185 | 185 | 0 | 0.05 | 0.05 | -0.0049 | 0 | 0 | 68.125 | 201.65 | 201.65 | 0 | 0.041925 | 0.041925 | 0.598 | 0 | 0 |  | 8 | 0 | 0 | 2.6667 | 0.5 | 82.25 | 0 | 0 | 35 | 0 | 0 | 0 | 0 | 0 | 0.86979 | 0.86979 | 1.5468 | 0.14887 | [7 empty] | Low (2008) | Low (2008) | Low (2008) | None
M-009 | AppPlug - Occupancy Sensor Plug Strip | PGE | COM | Electric | COMAppPlug - Occupancy Sensor Plug Strip | Occupancy Sensor-Plug Load | No Occupancy Sensor | No Occupancy Sensor | AppPlug | Electronics | Electronics | OccSensPlug |  | 0 | 0 | 0 | 0.7 |  | NA | 0.12 | NA | Plug Load Occupancy Sensor | ECC | EDUCATION - COMMUNITY COLLEGE | Existing | CZ02 | Santa Rosa Area (CZ02) |  |  |  | 1000 sf | 1.4517 | 0.24395 | 1.6956 | Plug Load Occupancy Sensor/1000 sf | 62.5 | 185 | 62.4704 | 0 | 0.05 | 0.05 | -0.0049 | 0 | 0 | 68.125 | 201.65 | 201.65 | 0 | 0.041925 | 0.0311 | 0.598 | 0 | 0 |  | 8 | 0 | 0 | 2.6667 | 0.5 | 82.25 | 0 | 0 | 35 | 0 | 0 | 0 | 0 | 0 | 0.86979 | 0.86979 | 1.5468 | 0.14887 | [7 empty] | Low (2008) | Low (2008) | Low (2008) | None
M-009 | AppPlug - Occupancy Sensor Plug Strip | PGE | COM | Electric | COMAppPlug - Occupancy Sensor Plug Strip | Occupancy Sensor-Plug Load | No Occupancy Sensor | No Occupancy Sensor | AppPlug | Electronics | Electronics | OccSensPlug |  | 0 | 0 | 0 | 0.7 |  | NA | 0.12 | NA | Plug Load Occupancy Sensor | ECC | EDUCATION - COMMUNITY COLLEGE | New | CZ03 | Oakland Area (CZ03) |  |  |  | 1000 sf | 1.4517 | 0.24395 | 1.6956 | Plug Load Occupancy Sensor/1000 sf | 62.5 | 185 | 185 | 0 | 0.05 | 0.05 | -0.0049 | 0 | 0 | 68.125 | 201.65 | 201.65 | 0 | 0.041925 | 0.041925 | 0.598 | 0 | 0 |  | 8 | 0 | 0 | 2.6667 | 0.5 | 82.25 | 0 | 0 | 35 | 0 | 0 | 0 | 0 | 0 | 0.86979 | 0.86979 | 1.5468 | 0.14887 | [7 empty] | Low (2008) | Low (2008) | Low (2008) | None
M-009 | AppPlug - Occupancy Sensor Plug Strip | PGE | COM | Electric | COMAppPlug - Occupancy Sensor Plug Strip | Occupancy Sensor-Plug Load | No Occupancy Sensor | No Occupancy Sensor | AppPlug | Electronics | Electronics | OccSensPlug |  | 0 | 0 | 0 | 0.7 |  | NA | 0.12 | NA | Plug Load Occupancy Sensor | ECC | EDUCATION - COMMUNITY COLLEGE | Existing | CZ03 | Oakland Area (CZ03) |  |  |  | 1000 sf | 1.4517 | 0.24395 | 1.6956 | Plug Load Occupancy Sensor/1000 sf | 62.5 | 185 | 62.4704 | 0 | 0.05 | 0.05 | -0.0049 | 0 | 0 | 68.125 | 201.65 | 201.65 | 0 | 0.041925 | 0.0311 | 0.598 | 0 | 0 |  | 8 | 0 | 0 | 2.6667 | 0.5 | 82.25 | 0 | 0 | 35 | 0 | 0 | 0 | 0 | 0 | 0.86979 | 0.86979 | 1.5468 | 0.14887 | [7 empty] | Low (2008) | Low (2008) | Low (2008) | None
M-009 | AppPlug - Occupancy Sensor Plug Strip | SDGE | COM | Electric | COMAppPlug - Occupancy Sensor Plug Strip | Occupancy Sensor-Plug Load | No Occupancy Sensor | No Occupancy Sensor | AppPlug | Electronics | Electronics | OccSensPlug |  | 0 | 0 | 0 | 0.7 |  | NA | 0.12 | NA | Plug Load Occupancy Sensor | ERC | EDUCATION - RELOCATABLE CLASSROOM | Existing | CZ15 | Blythe Area (CZ15) |  |  |  | 1000 sf | 1.7262 | 0.23983 | 1.966 | Plug Load Occupancy Sensor/1000 sf | 62.5 | 185 | 62.4704 | 0 | 0.05 | 0.05 | -0.0049 | 0 | 0 | 68.125 | 201.65 | 201.65 | 0 | 0.041925 | 0.0311 | 0.598 | 0 | 0 |  | 8 | 0 | 0 | 2.6667 | 0.5 | 82.25 | 0 | 0 | 35 | 0 | 0 | 0 | 0 | 0 | 0.79972 | 0.79972 | 1.8312 | 0.13479 | [7 empty] | Low (2008) | Low (2008) | Low (2008) | None
M-009 | AppPlug - Occupancy Sensor Plug Strip | PGE | COM | Electric | COMAppPlug - Occupancy Sensor Plug Strip | Occupancy Sensor-Plug Load | No Occupancy Sensor | No Occupancy Sensor | AppPlug | Electronics | Electronics | OccSensPlug |  | 0 | 0 | 0 | 0.7 |  | NA | 0.12 | NA | Plug Load Occupancy Sensor | ESE | EDUCATION - SECONDARY SCHOOL | New | CZ01 | Arcata Area (CZ01) |  |  |  | 1000 sf | 1.4517 | 0.24395 | 1.6956 | Plug Load Occupancy Sensor/1000 sf | 62.5 | 185 | 62.4704 | 0 | 0.05 | 0.05 | -0.0049 | 0 | 0 | 68.125 | 201.65 | 201.65 | 0 | 0.041925 | 0.0311 | 0.598 | 0 | 0 |  | 8 | 0 | 0 | 2.6667 | 0.5 | 82.25 | 0 | 0 | 35 | 0 | 0 | 0 | 0 | 0 | 0.86979 | 0.86979 | 1.5468 | 0.14887 | [7 empty] | Low (2008) | Low (2008) | Low (2008) | None
M-009 | AppPlug - Occupancy Sensor Plug Strip | PGE | COM | Electric | COMAppPlug - Occupancy Sensor Plug Strip | Occupancy Sensor-Plug Load | No Occupancy Sensor | No Occupancy Sensor | AppPlug | Electronics | Electronics | OccSensPlug |  | 0 | 0 | 0 | 0.7 |  | NA | 0.12 | NA | Plug Load Occupancy Sensor | ESE | EDUCATION - SECONDARY SCHOOL | Existing | CZ01 | Arcata Area (CZ01) |  |  |  | 1000 sf | 1.4517 | 0.24395 | 1.6956 | Plug Load Occupancy Sensor/1000 sf | 62.5 | 185 | 62.4704 | 0 | 0.05 | 0.05 | -0.0049 | 0 | 0 | 68.125 | 201.65 | 201.65 | 0 | 0.041925 | 0.0311 | 0.598 | 0 | 0 |  | 8 | 0 | 0 | 2.6667 | 0.5 | 82.25 | 0 | 0 | 35 | 0 | 0 | 0 | 0 | 0 | 0.86979 | 0.86979 | 1.5468 | 0.14887 | [7 empty] | Low (2008) | Low (2008) | Low (2008) | None
M-009 | AppPlug - Occupancy Sensor Plug Strip | PGE | COM | Electric | COMAppPlug - Occupancy Sensor Plug Strip | Occupancy Sensor-Plug Load | No Occupancy Sensor | No Occupancy Sensor | AppPlug | Electronics | Electronics | OccSensPlug |  | 0 | 0 | 0 | 0.7 |  | NA | 0.12 | NA | Plug Load Occupancy Sensor | ESE | EDUCATION - SECONDARY SCHOOL | New | CZ02 | Santa Rosa Area (CZ02) |  |  |  | 1000 sf | 1.4517 | 0.24395 | 1.6956 | Plug Load Occupancy Sensor/1000 sf | 62.5 | 185 | 62.4704 | 0 | 0.05 | 0.05 | -0.0049 | 0 | 0 | 68.125 | 201.65 | 201.65 | 0 | 0.041925 | 0.0311 | 0.598 | 0 | 0 |  | 8 | 0 | 0 | 2.6667 | 0.5 | 82.25 | 0 | 0 | 35 | 0 | 0 | 0 | 0 | 0 | 0.86979 | 0.86979 | 1.5468 | 0.14887 | [7 empty] | Low (2008) | Low (2008) | Low (2008) | None
M-009 | AppPlug - Occupancy Sensor Plug Strip | PGE | COM | Electric | COMAppPlug - Occupancy Sensor Plug Strip | Occupancy Sensor-Plug Load | No Occupancy Sensor | No Occupancy Sensor | AppPlug | Electronics | Electronics | OccSensPlug |  | 0 | 0 | 0 | 0.7 |  | NA | 0.12 | NA | Plug Load Occupancy Sensor | ESE | EDUCATION - SECONDARY SCHOOL | Existing | CZ02 | Santa Rosa Area (CZ02) |  |  |  | 1000 sf | 1.4517 | 0.24395 | 1.6956 | Plug Load Occupancy Sensor/1000 sf | 62.5 | 185 | 62.4704 | 0 | 0.05 | 0.05 | -0.0049 | 0 | 0 | 68.125 | 201.65 | 201.65 | 0 | 0.041925 | 0.0311 | 0.598 | 0 | 0 |  | 8 | 0 | 0 | 2.6667 | 0.5 | 82.25 | 0 | 0 | 35 | 0 | 0 | 0 | 0 | 0 | 0.86979 | 0.86979 | 1.5468 | 0.14887 | [7 empty] | Low (2008) | Low (2008) | Low (2008) | None
M-009 | AppPlug - Occupancy Sensor Plug Strip | PGE | COM | Electric | COMAppPlug - Occupancy Sensor Plug Strip | Occupancy Sensor-Plug Load | No Occupancy Sensor | No Occupancy Sensor | AppPlug | Electronics | Electronics | OccSensPlug |  | 0 | 0 | 0 | 0.7 |  | NA | 0.12 | NA | Plug Load Occupancy Sensor | ESE | EDUCATION - SECONDARY SCHOOL | New | CZ03 | Oakland Area (CZ03) |  |  |  | 1000 sf | 1.4517 | 0.24395 | 1.6956 | Plug Load Occupancy Sensor/1000 sf | 62.5 | 185 | 62.4704 | 0 | 0.05 | 0.05 | -0.0049 | 0 | 0 | 68.125 | 201.65 | 201.65 | 0 | 0.041925 | 0.0311 | 0.598 | 0 | 0 |  | 8 | 0 | 0 | 2.6667 | 0.5 | 82.25 | 0 | 0 | 35 | 0 | 0 | 0 | 0 | 0 | 0.86979 | 0.86979 | 1.5468 | 0.14887 | [7 empty] | Low (2008) | Low (2008) | Low (2008) | None
M-009 | AppPlug - Occupancy Sensor Plug Strip | PGE | COM | Electric | COMAppPlug - Occupancy Sensor Plug Strip | Occupancy Sensor-Plug Load | No Occupancy Sensor | No Occupancy Sensor | AppPlug | Electronics | Electronics | OccSensPlug |  | 0 | 0 | 0 | 0.7 |  | NA | 0.12 | NA | Plug Load Occupancy Sensor | ESE | EDUCATION - SECONDARY SCHOOL | Existing | CZ03 | Oakland Area (CZ03) |  |  |  | 1000 sf | 1.4517 | 0.24395 | 1.6956 | Plug Load Occupancy Sensor/1000 sf | 62.5 | 185 | 62.4704 | 0 | 0.05 | 0.05 | -0.0049 | 0 | 0 | 68.125 | 201.65 | 201.65 | 0 | 0.041925 | 0.0311 | 0.598 | 0 | 0 |  | 8 | 0 | 0 | 2.6667 | 0.5 | 82.25 | 0 | 0 | 35 | 0 | 0 | 0 | 0 | 0 | 0.86979 | 0.86979 | 1.5468 | 0.14887 | [7 empty] | Low (2008) | Low (2008) | Low (2008) | None
M-009 | AppPlug - Occupancy Sensor Plug Strip | PGE | COM | Electric | COMAppPlug - Occupancy Sensor Plug Strip | Occupancy Sensor-Plug Load | No Occupancy Sensor | No Occupancy Sensor | AppPlug | Electronics | Electronics | OccSensPlug |  | 0 | 0 | 0 | 0.7 |  | NA | 0.12 | NA | Plug Load Occupancy Sensor | ESE | EDUCATION - SECONDARY SCHOOL | New | CZ04 | Sunnyvale Area (CZ04) |  |  |  | 1000 sf | 1.4517 | 0.24395 | 1.6956 | Plug Load Occupancy Sensor/1000 sf | 62.5 | 185 | 62.4704 | 0 | 0.05 | 0.05 | -0.0049 | 0 | 0 | 68.125 | 201.65 | 201.65 | 0 | 0.041925 | 0.0311 | 0.598 | 0 | 0 |  | 8 | 0 | 0 | 2.6667 | 0.5 | 82.25 | 0 | 0 | 35 | 0 | 0 | 0 | 0 | 0 | 0.86979 | 0.86979 | 1.5468 | 0.14887 | [7 empty] | Low (2008) | Low (2008) | Low (2008) | None
M-009 | AppPlug - Occupancy Sensor Plug Strip | PGE | COM | Electric | COMAppPlug - Occupancy Sensor Plug Strip | Occupancy Sensor-Plug Load | No Occupancy Sensor | No Occupancy Sensor | AppPlug | Electronics | Electronics | OccSensPlug |  | 0 | 0 | 0 | 0.7 |  | NA | 0.12 | NA | Plug Load Occupancy Sensor | ESE | EDUCATION - SECONDARY SCHOOL | Existing | CZ04 | Sunnyvale Area (CZ04) |  |  |  | 1000 sf | 1.4517 | 0.24395 | 1.6956 | Plug Load Occupancy Sensor/1000 sf | 62.5 | 185 | 62.4704 | 0 | 0.05 | 0.05 | -0.0049 | 0 | 0 | 68.125 | 201.65 | 201.65 | 0 | 0.041925 | 0.0311 | 0.598 | 0 | 0 |  | 8 | 0 | 0 | 2.6667 | 0.5 | 82.25 | 0 | 0 | 35 | 0 | 0 | 0 | 0 | 0 | 0.86979 | 0.86979 | 1.5468 | 0.14887 | [7 empty] | Low (2008) | Low (2008) | Low (2008) | None
M-009 | AppPlug - Occupancy Sensor Plug Strip | PGE | COM | Electric | COMAppPlug - Occupancy Sensor Plug Strip | Occupancy Sensor-Plug Load | No Occupancy Sensor | No Occupancy Sensor | AppPlug | Electronics | Electronics | OccSensPlug |  | 0 | 0 | 0 | 0.7 |  | NA | 0.12 | NA | Plug Load Occupancy Sensor | ESE | EDUCATION - SECONDARY SCHOOL | New | CZ05 | Santa Maria Area (CZ05) |  |  |  | 1000 sf | 1.4517 | 0.24395 | 1.6956 | Plug Load Occupancy Sensor/1000 sf | 62.5 | 185 | 62.4704 | 0 | 0.05 | 0.05 | -0.0049 | 0 | 0 | 68.125 | 201.65 | 201.65 | 0 | 0.041925 | 0.0311 | 0.598 | 0 | 0 |  | 8 | 0 | 0 | 2.6667 | 0.5 | 82.25 | 0 | 0 | 35 | 0 | 0 | 0 | 0 | 0 | 0.86979 | 0.86979 | 1.5468 | 0.14887 | [7 empty] | Low (2008) | Low (2008) | Low (2008) | None
M-009 | AppPlug - Occupancy Sensor Plug Strip | PGE | COM | Electric | COMAppPlug - Occupancy Sensor Plug Strip | Occupancy Sensor-Plug Load | No Occupancy Sensor | No Occupancy Sensor | AppPlug | Electronics | Electronics | OccSensPlug |  | 0 | 0 | 0 | 0.7 |  | NA | 0.12 | NA | Plug Load Occupancy Sensor | ESE | EDUCATION - SECONDARY SCHOOL | Existing | CZ05 | Santa Maria Area (CZ05) |  |  |  | 1000 sf | 1.4517 | 0.24395 | 1.6956 | Plug Load Occupancy Sensor/1000 sf | 62.5 | 185 | 62.4704 | 0 | 0.05 | 0.05 | -0.0049 | 0 | 0 | 68.125 | 201.65 | 201.65 | 0 | 0.041925 | 0.0311 | 0.598 | 0 | 0 |  | 8 | 0 | 0 | 2.6667 | 0.5 | 82.25 | 0 | 0 | 35 | 0 | 0 | 0 | 0 | 0 | 0.86979 | 0.86979 | 1.5468 | 0.14887 | [7 empty] | Low (2008) | Low (2008) | Low (2008) | None
M-009 | AppPlug - Occupancy Sensor Plug Strip | PGE | COM | Electric | COMAppPlug - Occupancy Sensor Plug Strip | Occupancy Sensor-Plug Load | No Occupancy Sensor | No Occupancy Sensor | AppPlug | Electronics | Electronics | OccSensPlug |  | 0 | 0 | 0 | 0.7 |  | NA | 0.12 | NA | Plug Load Occupancy Sensor | ESE | EDUCATION - SECONDARY SCHOOL | New | CZ11 | Red Bluff Area (CZ11) |  |  |  | 1000 sf | 1.4517 | 0.24395 | 1.6956 | Plug Load Occupancy Sensor/1000 sf | 62.5 | 185 | 62.4704 | 0 | 0.05 | 0.05 | -0.0049 | 0 | 0 | 68.125 | 201.65 | 201.65 | 0 | 0.041925 | 0.0311 | 0.598 | 0 | 0 |  | 8 | 0 | 0 | 2.6667 | 0.5 | 82.25 | 0 | 0 | 35 | 0 | 0 | 0 | 0 | 0 | 0.86979 | 0.86979 | 1.5468 | 0.14887 | [7 empty] | Low (2008) | Low (2008) | Low (2008) | None
M-009 | AppPlug - Occupancy Sensor Plug Strip | PGE | COM | Electric | COMAppPlug - Occupancy Sensor Plug Strip | Occupancy Sensor-Plug Load | No Occupancy Sensor | No Occupancy Sensor | AppPlug | Electronics | Electronics | OccSensPlug |  | 0 | 0 | 0 | 0.7 |  | NA | 0.12 | NA | Plug Load Occupancy Sensor | ASM | ASSEMBLY | Existing | CZ01 | Arcata Area (CZ01) |  |  |  | 1000 sf | 1.4517 | 0.24395 | 1.6956 | Plug Load Occupancy Sensor/1000 sf | 62.5 | 185 | 62.4704 | 0 | 0.05 | 0.05 | -0.0049 | 0 | 0 | 68.125 | 201.65 | 201.65 | 0 | 0.041925 | 0.0311 | 0.598 | 0 | 0 |  | 8 | 0 | 0 | 2.6667 | 0.5 | 82.25 | 0 | 0 | 35 | 0 | 0 | 0 | 0 | 0 | 0.86979 | 0.86979 | 1.5468 | 0.14887 | [7 empty] | Low (2008) | Low (2008) | Low (2008) | None
M-009 | AppPlug - Occupancy Sensor Plug Strip | PGE | COM | Electric | COMAppPlug - Occupancy Sensor Plug Strip | Occupancy Sensor-Plug Load | No Occupancy Sensor | No Occupancy Sensor | AppPlug | Electronics | Electronics | OccSensPlug |  | 0 | 0 | 0 | 0.7 |  | NA | 0.12 | NA | Plug Load Occupancy Sensor | ASM | ASSEMBLY | New | CZ01 | Arcata Area (CZ01) |  |  |  | 1000 sf | 1.4517 | 0.24395 | 1.6956 | Plug Load Occupancy Sensor/1000 sf | 62.5 | 185 | 185 | 0 | 0.05 | 0.05 | -0.0049 | 0 | 0 | 68.125 | 201.65 | 201.65 | 0 | 0.041925 | 0.041925 | 0.598 | 0 | 0 |  | 8 | 0 | 0 | 2.6667 | 0.5 | 82.25 | 0 | 0 | 35 | 0 | 0 | 0 | 0 | 0 | 0.86979 | 0.86979 | 1.5468 | 0.14887 | [7 empty] | Low (2008) | Low (2008) | Low (2008) | None
M-009 | AppPlug - Occupancy Sensor Plug Strip | PGE | COM | Electric | COMAppPlug - Occupancy Sensor Plug Strip | Occupancy Sensor-Plug Load | No Occupancy Sensor | No Occupancy Sensor | AppPlug | Electronics | Electronics | OccSensPlug |  | 0 | 0 | 0 | 0.7 |  | NA | 0.12 | NA | Plug Load Occupancy Sensor | ASM | ASSEMBLY | Existing | CZ02 | Santa Rosa Area (CZ02) |  |  |  | 1000 sf | 1.4517 | 0.24395 | 1.6956 | Plug Load Occupancy Sensor/1000 sf | 62.5 | 185 | 62.4704 | 0 | 0.05 | 0.05 | -0.0049 | 0 | 0 | 68.125 | 201.65 | 201.65 | 0 | 0.041925 | 0.0311 | 0.598 | 0 | 0 |  | 8 | 0 | 0 | 2.6667 | 0.5 | 82.25 | 0 | 0 | 35 | 0 | 0 | 0 | 0 | 0 | 0.86979 | 0.86979 | 1.5468 | 0.14887 | [7 empty] | Low (2008) | Low (2008) | Low (2008) | None
M-009 | AppPlug - Occupancy Sensor Plug Strip | PGE | COM | Electric | COMAppPlug - Occupancy Sensor Plug Strip | Occupancy Sensor-Plug Load | No Occupancy Sensor | No Occupancy Sensor | AppPlug | Electronics | Electronics | OccSensPlug |  | 0 | 0 | 0 | 0.7 |  | NA | 0.12 | NA | Plug Load Occupancy Sensor | ASM | ASSEMBLY | New | CZ02 | Santa Rosa Area (CZ02) |  |  |  | 1000 sf | 1.4517 | 0.24395 | 1.6956 | Plug Load Occupancy Sensor/1000 sf | 62.5 | 185 | 185 | 0 | 0.05 | 0.05 | -0.0049 | 0 | 0 | 68.125 | 201.65 | 201.65 | 0 | 0.041925 | 0.041925 | 0.598 | 0 | 0 |  | 8 | 0 | 0 | 2.6667 | 0.5 | 82.25 | 0 | 0 | 35 | 0 | 0 | 0 | 0 | 0 | 0.86979 | 0.86979 | 1.5468 | 0.14887 | [7 empty] | Low (2008) | Low (2008) | Low (2008) | None
M-009 | AppPlug - Occupancy Sensor Plug Strip | PGE | COM | Electric | COMAppPlug - Occupancy Sensor Plug Strip | Occupancy Sensor-Plug Load | No Occupancy Sensor | No Occupancy Sensor | AppPlug | Electronics | Electronics | OccSensPlug |  | 0 | 0 | 0 | 0.7 |  | NA | 0.12 | NA | Plug Load Occupancy Sensor | ASM | ASSEMBLY | Existing | CZ03 | Oakland Area (CZ03) |  |  |  | 1000 sf | 1.4517 | 0.24395 | 1.6956 | Plug Load Occupancy Sensor/1000 sf | 62.5 | 185 | 62.4704 | 0 | 0.05 | 0.05 | -0.0049 | 0 | 0 | 68.125 | 201.65 | 201.65 | 0 | 0.041925 | 0.0311 | 0.598 | 0 | 0 |  | 8 | 0 | 0 | 2.6667 | 0.5 | 82.25 | 0 | 0 | 35 | 0 | 0 | 0 | 0 | 0 | 0.86979 | 0.86979 | 1.5468 | 0.14887 | [7 empty] | Low (2008) | Low (2008) | Low (2008) | None
M-009 | AppPlug - Occupancy Sensor Plug Strip | PGE | COM | Electric | COMAppPlug - Occupancy Sensor Plug Strip | Occupancy Sensor-Plug Load | No Occupancy Sensor | No Occupancy Sensor | AppPlug | Electronics | Electronics | OccSensPlug |  | 0 | 0 | 0 | 0.7 |  | NA | 0.12 | NA | Plug Load Occupancy Sensor | ASM | ASSEMBLY | New | CZ03 | Oakland Area (CZ03) |  |  |  | 1000 sf | 1.4517 | 0.24395 | 1.6956 | Plug Load Occupancy Sensor/1000 sf | 62.5 | 185 | 185 | 0 | 0.05 | 0.05 | -0.0049 | 0 | 0 | 68.125 | 201.65 | 201.65 | 0 | 0.041925 | 0.041925 | 0.598 | 0 | 0 |  | 8 | 0 | 0 | 2.6667 | 0.5 | 82.25 | 0 | 0 | 35 | 0 | 0 | 0 | 0 | 0 | 0.86979 | 0.86979 | 1.5468 | 0.14887 | [7 empty] | Low (2008) | Low (2008) | Low (2008) | None
M-009 | AppPlug - Occupancy Sensor Plug Strip | PGE | COM | Electric | COMAppPlug - Occupancy Sensor Plug Strip | Occupancy Sensor-Plug Load | No Occupancy Sensor | No Occupancy Sensor | AppPlug | Electronics | Electronics | OccSensPlug |  | 0 | 0 | 0 | 0.7 |  | NA | 0.12 | NA | Plug Load Occupancy Sensor | ASM | ASSEMBLY | Existing | CZ04 | Sunnyvale Area (CZ04) |  |  |  | 1000 sf | 1.4517 | 0.24395 | 1.6956 | Plug Load Occupancy Sensor/1000 sf | 62.5 | 185 | 62.4704 | 0 | 0.05 | 0.05 | -0.0049 | 0 | 0 | 68.125 | 201.65 | 201.65 | 0 | 0.041925 | 0.0311 | 0.598 | 0 | 0 |  | 8 | 0 | 0 | 2.6667 | 0.5 | 82.25 | 0 | 0 | 35 | 0 | 0 | 0 | 0 | 0 | 0.86979 | 0.86979 | 1.5468 | 0.14887 | [7 empty] | Low (2008) | Low (2008) | Low (2008) | None
M-009 | AppPlug - Occupancy Sensor Plug Strip | PGE | COM | Electric | COMAppPlug - Occupancy Sensor Plug Strip | Occupancy Sensor-Plug Load | No Occupancy Sensor | No Occupancy Sensor | AppPlug | Electronics | Electronics | OccSensPlug |  | 0 | 0 | 0 | 0.7 |  | NA | 0.12 | NA | Plug Load Occupancy Sensor | ASM | ASSEMBLY | New | CZ04 | Sunnyvale Area (CZ04) |  |  |  | 1000 sf | 1.4517 | 0.24395 | 1.6956 | Plug Load Occupancy Sensor/1000 sf | 62.5 | 185 | 185 | 0 | 0.05 | 0.05 | -0.0049 | 0 | 0 | 68.125 | 201.65 | 201.65 | 0 | 0.041925 | 0.041925 | 0.598 | 0 | 0 |  | 8 | 0 | 0 | 2.6667 | 0.5 | 82.25 | 0 | 0 | 35 | 0 | 0 | 0 | 0 | 0 | 0.86979 | 0.86979 | 1.5468 | 0.14887 | [7 empty] | Low (2008) | Low (2008) | Low (2008) | None
M-009 | AppPlug - Occupancy Sensor Plug Strip | PGE | COM | Electric | COMAppPlug - Occupancy Sensor Plug Strip | Occupancy Sensor-Plug Load | No Occupancy Sensor | No Occupancy Sensor | AppPlug | Electronics | Electronics | OccSensPlug |  | 0 | 0 | 0 | 0.7 |  | NA | 0.12 | NA | Plug Load Occupancy Sensor | ASM | ASSEMBLY | Existing | CZ05 | Santa Maria Area (CZ05) |  |  |  | 1000 sf | 1.4517 | 0.24395 | 1.6956 | Plug Load Occupancy Sensor/1000 sf | 62.5 | 185 | 62.4704 | 0 | 0.05 | 0.05 | -0.0049 | 0 | 0 | 68.125 | 201.65 | 201.65 | 0 | 0.041925 | 0.0311 | 0.598 | 0 | 0 |  | 8 | 0 | 0 | 2.6667 | 0.5 | 82.25 | 0 | 0 | 35 | 0 | 0 | 0 | 0 | 0 | 0.86979 | 0.86979 | 1.5468 | 0.14887 | [7 empty] | Low (2008) | Low (2008) | Low (2008) | None
M-009 | AppPlug - Occupancy Sensor Plug Strip | PGE | COM | Electric | COMAppPlug - Occupancy Sensor Plug Strip | Occupancy Sensor-Plug Load | No Occupancy Sensor | No Occupancy Sensor | AppPlug | Electronics | Electronics | OccSensPlug |  | 0 | 0 | 0 | 0.7 |  | NA | 0.12 | NA | Plug Load Occupancy Sensor | ASM | ASSEMBLY | New | CZ05 | Santa Maria Area (CZ05) |  |  |  | 1000 sf | 1.4517 | 0.24395 | 1.6956 | Plug Load Occupancy Sensor/1000 sf | 62.5 | 185 | 185 | 0 | 0.05 | 0.05 | -0.0049 | 0 | 0 | 68.125 | 201.65 | 201.65 | 0 | 0.041925 | 0.041925 | 0.598 | 0 | 0 |  | 8 | 0 | 0 | 2.6667 | 0.5 | 82.25 | 0 | 0 | 35 | 0 | 0 | 0 | 0 | 0 | 0.86979 | 0.86979 | 1.5468 | 0.14887 | [7 empty] | Low (2008) | Low (2008) | Low (2008) | None
M-009 | AppPlug - Occupancy Sensor Plug Strip | PGE | COM | Electric | COMAppPlug - Occupancy Sensor Plug Strip | Occupancy Sensor-Plug Load | No Occupancy Sensor | No Occupancy Sensor | AppPlug | Electronics | Electronics | OccSensPlug |  | 0 | 0 | 0 | 0.7 |  | NA | 0.12 | NA | Plug Load Occupancy Sensor | ASM | ASSEMBLY | Existing | CZ11 | Red Bluff Area (CZ11) |  |  |  | 1000 sf | 1.4517 | 0.24395 | 1.6956 | Plug Load Occupancy Sensor/1000 sf | 62.5 | 185 | 62.4704 | 0 | 0.05 | 0.05 | -0.0049 | 0 | 0 | 68.125 | 201.65 | 201.65 | 0 | 0.041925 | 0.0311 | 0.598 | 0 | 0 |  | 8 | 0 | 0 | 2.6667 | 0.5 | 82.25 | 0 | 0 | 35 | 0 | 0 | 0 | 0 | 0 | 0.86979 | 0.86979 | 1.5468 | 0.14887 | [7 empty] | Low (2008) | Low (2008) | Low (2008) | None
M-009 | AppPlug - Occupancy Sensor Plug Strip | PGE | COM | Electric | COMAppPlug - Occupancy Sensor Plug Strip | Occupancy Sensor-Plug Load | No Occupancy Sensor | No Occupancy Sensor | AppPlug | Electronics | Electronics | OccSensPlug |  | 0 | 0 | 0 | 0.7 |  | NA | 0.12 | NA | Plug Load Occupancy Sensor | ASM | ASSEMBLY | New | CZ11 | Red Bluff Area (CZ11) |  |  |  | 1000 sf | 1.4517 | 0.24395 | 1.6956 | Plug Load Occupancy Sensor/1000 sf | 62.5 | 185 | 185 | 0 | 0.05 | 0.05 | -0.0049 | 0 | 0 | 68.125 | 201.65 | 201.65 | 0 | 0.041925 | 0.041925 | 0.598 | 0 | 0 |  | 8 | 0 | 0 | 2.6667 | 0.5 | 82.25 | 0 | 0 | 35 | 0 | 0 | 0 | 0 | 0 | 0.86979 | 0.86979 | 1.5468 | 0.14887 | [7 empty] | Low (2008) | Low (2008) | Low (2008) | None
M-009 | AppPlug - Occupancy Sensor Plug Strip | PGE | COM | Electric | COMAppPlug - Occupancy Sensor Plug Strip | Occupancy Sensor-Plug Load | No Occupancy Sensor | No Occupancy Sensor | AppPlug | Electronics | Electronics | OccSensPlug |  | 0 | 0 | 0 | 0.7 |  | NA | 0.12 | NA | Plug Load Occupancy Sensor | ASM | ASSEMBLY | Existing | CZ12 | Sacramento Area (CZ12) |  |  |  | 1000 sf | 1.4517 | 0.24395 | 1.6956 | Plug Load Occupancy Sensor/1000 sf | 62.5 | 185 | 62.4704 | 0 | 0.05 | 0.05 | -0.0049 | 0 | 0 | 68.125 | 201.65 | 201.65 | 0 | 0.041925 | 0.0311 | 0.598 | 0 | 0 |  | 8 | 0 | 0 | 2.6667 | 0.5 | 82.25 | 0 | 0 | 35 | 0 | 0 | 0 | 0 | 0 | 0.86979 | 0.86979 | 1.5468 | 0.14887 | [7 empty] | Low (2008) | Low (2008) | Low (2008) | None
M-009 | AppPlug - Occupancy Sensor Plug Strip | PGE | COM | Electric | COMAppPlug - Occupancy Sensor Plug Strip | Occupancy Sensor-Plug Load | No Occupancy Sensor | No Occupancy Sensor | AppPlug | Electronics | Electronics | OccSensPlug |  | 0 | 0 | 0 | 0.7 |  | NA | 0.12 | NA | Plug Load Occupancy Sensor | ASM | ASSEMBLY | New | CZ12 | Sacramento Area (CZ12) |  |  |  | 1000 sf | 1.4517 | 0.24395 | 1.6956 | Plug Load Occupancy Sensor/1000 sf | 62.5 | 185 | 185 | 0 | 0.05 | 0.05 | -0.0049 | 0 | 0 | 68.125 | 201.65 | 201.65 | 0 | 0.041925 | 0.041925 | 0.598 | 0 | 0 |  | 8 | 0 | 0 | 2.6667 | 0.5 | 82.25 | 0 | 0 | 35 | 0 | 0 | 0 | 0 | 0 | 0.86979 | 0.86979 | 1.5468 | 0.14887 | [7 empty] | Low (2008) | Low (2008) | Low (2008) | None
M-009 | AppPlug - Occupancy Sensor Plug Strip | PGE | COM | Electric | COMAppPlug - Occupancy Sensor Plug Strip | Occupancy Sensor-Plug Load | No Occupancy Sensor | No Occupancy Sensor | AppPlug | Electronics | Electronics | OccSensPlug |  | 0 | 0 | 0 | 0.7 |  | NA | 0.12 | NA | Plug Load Occupancy Sensor | ASM | ASSEMBLY | Existing | CZ13 | Fresno Area (CZ13) |  |  |  | 1000 sf | 1.4517 | 0.24395 | 1.6956 | Plug Load Occupancy Sensor/1000 sf | 62.5 | 185 | 62.4704 | 0 | 0.05 | 0.05 | -0.0049 | 0 | 0 | 68.125 | 201.65 | 201.65 | 0 | 0.041925 | 0.0311 | 0.598 | 0 | 0 |  | 8 | 0 | 0 | 2.6667 | 0.5 | 82.25 | 0 | 0 | 35 | 0 | 0 | 0 | 0 | 0 | 0.86979 | 0.86979 | 1.5468 | 0.14887 | [7 empty] | Low (2008) | Low (2008) | Low (2008) | None
M-009 | AppPlug - Occupancy Sensor Plug Strip | PGE | COM | Electric | COMAppPlug - Occupancy Sensor Plug Strip | Occupancy Sensor-Plug Load | No Occupancy Sensor | No Occupancy Sensor | AppPlug | Electronics | Electronics | OccSensPlug |  | 0 | 0 | 0 | 0.7 |  | NA | 0.12 | NA | Plug Load Occupancy Sensor | ASM | ASSEMBLY | New | CZ13 | Fresno Area (CZ13) |  |  |  | 1000 sf | 1.4517 | 0.24395 | 1.6956 | Plug Load Occupancy Sensor/1000 sf | 62.5 | 185 | 185 | 0 | 0.05 | 0.05 | -0.0049 | 0 | 0 | 68.125 | 201.65 | 201.65 | 0 | 0.041925 | 0.041925 | 0.598 | 0 | 0 |  | 8 | 0 | 0 | 2.6667 | 0.5 | 82.25 | 0 | 0 | 35 | 0 | 0 | 0 | 0 | 0 | 0.86979 | 0.86979 | 1.5468 | 0.14887 | [7 empty] | Low (2008) | Low (2008) | Low (2008) | None
M-009 | AppPlug - Occupancy Sensor Plug Strip | PGE | COM | Electric | COMAppPlug - Occupancy Sensor Plug Strip | Occupancy Sensor-Plug Load | No Occupancy Sensor | No Occupancy Sensor | AppPlug | Electronics | Electronics | OccSensPlug |  | 0 | 0 | 0 | 0.7 |  | NA | 0.12 | NA | Plug Load Occupancy Sensor | ASM | ASSEMBLY | Existing | CZ16 | Mount Shasta Area (CZ16) |  |  |  | 1000 sf | 1.4517 | 0.24395 | 1.6956 | Plug Load Occupancy Sensor/1000 sf | 62.5 | 185 | 62.4704 | 0 | 0.05 | 0.05 | -0.0049 | 0 | 0 | 68.125 | 201.65 | 201.65 | 0 | 0.041925 | 0.0311 | 0.598 | 0 | 0 |  | 8 | 0 | 0 | 2.6667 | 0.5 | 82.25 | 0 | 0 | 35 | 0 | 0 | 0 | 0 | 0 | 0.86979 | 0.86979 | 1.5468 | 0.14887 | [7 empty] | Low (2008) | Low (2008) | Low (2008) | None
M-009 | AppPlug - Occupancy Sensor Plug Strip | PGE | COM | Electric | COMAppPlug - Occupancy Sensor Plug Strip | Occupancy Sensor-Plug Load | No Occupancy Sensor | No Occupancy Sensor | AppPlug | Electronics | Electronics | OccSensPlug |  | 0 | 0 | 0 | 0.7 |  | NA | 0.12 | NA | Plug Load Occupancy Sensor | ASM | ASSEMBLY | New | CZ16 | Mount Shasta Area (CZ16) |  |  |  | 1000 sf | 1.4517 | 0.24395 | 1.6956 | Plug Load Occupancy Sensor/1000 sf | 62.5 | 185 | 185 | 0 | 0.05 | 0.05 | -0.0049 | 0 | 0 | 68.125 | 201.65 | 201.65 | 0 | 0.041925 | 0.041925 | 0.598 | 0 | 0 |  | 8 | 0 | 0 | 2.6667 | 0.5 | 82.25 | 0 | 0 | 35 | 0 | 0 | 0 | 0 | 0 | 0.86979 | 0.86979 | 1.5468 | 0.14887 | [7 empty] | Low (2008) | Low (2008) | Low (2008) | None
M-009 | AppPlug - Occupancy Sensor Plug Strip | SCE | COM | Electric | COMAppPlug - Occupancy Sensor Plug Strip | Occupancy Sensor-Plug Load | No Occupancy Sensor | No Occupancy Sensor | AppPlug | Electronics | Electronics | OccSensPlug |  | 0 | 0 | 0 | 0.7 |  | NA | 0.12 | NA | Plug Load Occupancy Sensor | ASM | ASSEMBLY | New | CZ05 | Santa Maria Area (CZ05) |  |  |  | 1000 sf | 1.493 | 0.23662 | 1.7296 | Plug Load Occupancy Sensor/1000 sf | 62.5 | 185 | 185 | 0 | 0.05 | 0.05 | -0.0049 | 0 | 0 | 68.125 | 201.65 | 201.65 | 0 | 0.041925 | 0.041925 | 0.598 | 0 | 0 |  | 8 | 0 | 0 | 2.6667 | 0.5 | 82.25 | 0 | 0 | 35 | 0 | 0 | 0 | 0 | 0 | 0.81217 | 0.81217 | 1.5881 | 0.14159 | [7 empty] | Low (2008) | Low (2008) | Low (2008) | None
M-009 | AppPlug - Occupancy Sensor Plug Strip | SCE | COM | Electric | COMAppPlug - Occupancy Sensor Plug Strip | Occupancy Sensor-Plug Load | No Occupancy Sensor | No Occupancy Sensor | AppPlug | Electronics | Electronics | OccSensPlug |  | 0 | 0 | 0 | 0.7 |  | NA | 0.12 | NA | Plug Load Occupancy Sensor | ASM | ASSEMBLY | Existing | CZ05 | Santa Maria Area (CZ05) |  |  |  | 1000 sf | 1.493 | 0.23662 | 1.7296 | Plug Load Occupancy Sensor/1000 sf | 62.5 | 185 | 62.4704 | 0 | 0.05 | 0.05 | -0.0049 | 0 | 0 | 68.125 | 201.65 | 201.65 | 0 | 0.041925 | 0.0311 | 0.598 | 0 | 0 |  | 8 | 0 | 0 | 2.6667 | 0.5 | 82.25 | 0 | 0 | 35 | 0 | 0 | 0 | 0 | 0 | 0.81217 | 0.81217 | 1.5881 | 0.14159 | [7 empty] | Low (2008) | Low (2008) | Low (2008) | None
M-009 | AppPlug - Occupancy Sensor Plug Strip | SCE | COM | Electric | COMAppPlug - Occupancy Sensor Plug Strip | Occupancy Sensor-Plug Load | No Occupancy Sensor | No Occupancy Sensor | AppPlug | Electronics | Electronics | OccSensPlug |  | 0 | 0 | 0 | 0.7 |  | NA | 0.12 | NA | Plug Load Occupancy Sensor | ASM | ASSEMBLY | New | CZ06 | Los Angeles Area (CZ06) |  |  |  | 1000 sf | 1.493 | 0.23662 | 1.7296 | Plug Load Occupancy Sensor/1000 sf | 62.5 | 185 | 185 | 0 | 0.05 | 0.05 | -0.0049 | 0 | 0 | 68.125 | 201.65 | 201.65 | 0 | 0.041925 | 0.041925 | 0.598 | 0 | 0 |  | 8 | 0 | 0 | 2.6667 | 0.5 | 82.25 | 0 | 0 | 35 | 0 | 0 | 0 | 0 | 0 | 0.81217 | 0.81217 | 1.5881 | 0.14159 | [7 empty] | Low (2008) | Low (2008) | Low (2008) | None
M-009 | AppPlug - Occupancy Sensor Plug Strip | SCE | COM | Electric | COMAppPlug - Occupancy Sensor Plug Strip | Occupancy Sensor-Plug Load | No Occupancy Sensor | No Occupancy Sensor | AppPlug | Electronics | Electronics | OccSensPlug |  | 0 | 0 | 0 | 0.7 |  | NA | 0.12 | NA | Plug Load Occupancy Sensor | ASM | ASSEMBLY | Existing | CZ06 | Los Angeles Area (CZ06) |  |  |  | 1000 sf | 1.493 | 0.23662 | 1.7296 | Plug Load Occupancy Sensor/1000 sf | 62.5 | 185 | 62.4704 | 0 | 0.05 | 0.05 | -0.0049 | 0 | 0 | 68.125 | 201.65 | 201.65 | 0 | 0.041925 | 0.0311 | 0.598 | 0 | 0 |  | 8 | 0 | 0 | 2.6667 | 0.5 | 82.25 | 0 | 0 | 35 | 0 | 0 | 0 | 0 | 0 | 0.81217 | 0.81217 | 1.5881 | 0.14159 | [7 empty] | Low (2008) | Low (2008) | Low (2008) | None
M-009 | AppPlug - Occupancy Sensor Plug Strip | SCE | COM | Electric | COMAppPlug - Occupancy Sensor Plug Strip | Occupancy Sensor-Plug Load | No Occupancy Sensor | No Occupancy Sensor | AppPlug | Electronics | Electronics | OccSensPlug |  | 0 | 0 | 0 | 0.7 |  | NA | 0.12 | NA | Plug Load Occupancy Sensor | ASM | ASSEMBLY | New | CZ08 | El Toro Area (CZ08) |  |  |  | 1000 sf | 1.493 | 0.23662 | 1.7296 | Plug Load Occupancy Sensor/1000 sf | 62.5 | 185 | 185 | 0 | 0.05 | 0.05 | -0.0049 | 0 | 0 | 68.125 | 201.65 | 201.65 | 0 | 0.041925 | 0.041925 | 0.598 | 0 | 0 |  | 8 | 0 | 0 | 2.6667 | 0.5 | 82.25 | 0 | 0 | 35 | 0 | 0 | 0 | 0 | 0 | 0.81217 | 0.81217 | 1.5881 | 0.14159 | [7 empty] | Low (2008) | Low (2008) | Low (2008) | None
M-009 | AppPlug - Occupancy Sensor Plug Strip | SCE | COM | Electric | COMAppPlug - Occupancy Sensor Plug Strip | Occupancy Sensor-Plug Load | No Occupancy Sensor | No Occupancy Sensor | AppPlug | Electronics | Electronics | OccSensPlug |  | 0 | 0 | 0 | 0.7 |  | NA | 0.12 | NA | Plug Load Occupancy Sensor | ASM | ASSEMBLY | Existing | CZ08 | El Toro Area (CZ08) |  |  |  | 1000 sf | 1.493 | 0.23662 | 1.7296 | Plug Load Occupancy Sensor/1000 sf | 62.5 | 185 | 62.4704 | 0 | 0.05 | 0.05 | -0.0049 | 0 | 0 | 68.125 | 201.65 | 201.65 | 0 | 0.041925 | 0.0311 | 0.598 | 0 | 0 |  | 8 | 0 | 0 | 2.6667 | 0.5 | 82.25 | 0 | 0 | 35 | 0 | 0 | 0 | 0 | 0 | 0.81217 | 0.81217 | 1.5881 | 0.14159 | [7 empty] | Low (2008) | Low (2008) | Low (2008) | None
M-009 | AppPlug - Occupancy Sensor Plug Strip | SCE | COM | Electric | COMAppPlug - Occupancy Sensor Plug Strip | Occupancy Sensor-Plug Load | No Occupancy Sensor | No Occupancy Sensor | AppPlug | Electronics | Electronics | OccSensPlug |  | 0 | 0 | 0 | 0.7 |  | NA | 0.12 | NA | Plug Load Occupancy Sensor | ASM | ASSEMBLY | New | CZ09 | Pasadena Area (CZ09) |  |  |  | 1000 sf | 1.493 | 0.23662 | 1.7296 | Plug Load Occupancy Sensor/1000 sf | 62.5 | 185 | 185 | 0 | 0.05 | 0.05 | -0.0049 | 0 | 0 | 68.125 | 201.65 | 201.65 | 0 | 0.041925 | 0.041925 | 0.598 | 0 | 0 |  | 8 | 0 | 0 | 2.6667 | 0.5 | 82.25 | 0 | 0 | 35 | 0 | 0 | 0 | 0 | 0 | 0.81217 | 0.81217 | 1.5881 | 0.14159 | [7 empty] | Low (2008) | Low (2008) | Low (2008) | None
M-009 | AppPlug - Occupancy Sensor Plug Strip | SCE | COM | Electric | COMAppPlug - Occupancy Sensor Plug Strip | Occupancy Sensor-Plug Load | No Occupancy Sensor | No Occupancy Sensor | AppPlug | Electronics | Electronics | OccSensPlug |  | 0 | 0 | 0 | 0.7 |  | NA | 0.12 | NA | Plug Load Occupancy Sensor | ASM | ASSEMBLY | Existing | CZ09 | Pasadena Area (CZ09) |  |  |  | 1000 sf | 1.493 | 0.23662 | 1.7296 | Plug Load Occupancy Sensor/1000 sf | 62.5 | 185 | 62.4704 | 0 | 0.05 | 0.05 | -0.0049 | 0 | 0 | 68.125 | 201.65 | 201.65 | 0 | 0.041925 | 0.0311 | 0.598 | 0 | 0 |  | 8 | 0 | 0 | 2.6667 | 0.5 | 82.25 | 0 | 0 | 35 | 0 | 0 | 0 | 0 | 0 | 0.81217 | 0.81217 | 1.5881 | 0.14159 | [7 empty] | Low (2008) | Low (2008) | Low (2008) | None
M-009 | AppPlug - Occupancy Sensor Plug Strip | SCE | COM | Electric | COMAppPlug - Occupancy Sensor Plug Strip | Occupancy Sensor-Plug Load | No Occupancy Sensor | No Occupancy Sensor | AppPlug | Electronics | Electronics | OccSensPlug |  | 0 | 0 | 0 | 0.7 |  | NA | 0.12 | NA | Plug Load Occupancy Sensor | ASM | ASSEMBLY | New | CZ10 | San Bernardino Area (CZ10) |  |  |  | 1000 sf | 1.493 | 0.23662 | 1.7296 | Plug Load Occupancy Sensor/1000 sf | 62.5 | 185 | 185 | 0 | 0.05 | 0.05 | -0.0049 | 0 | 0 | 68.125 | 201.65 | 201.65 | 0 | 0.041925 | 0.041925 | 0.598 | 0 | 0 |  | 8 | 0 | 0 | 2.6667 | 0.5 | 82.25 | 0 | 0 | 35 | 0 | 0 | 0 | 0 | 0 | 0.81217 | 0.81217 | 1.5881 | 0.14159 | [7 empty] | Low (2008) | Low (2008) | Low (2008) | None
M-009 | AppPlug - Occupancy Sensor Plug Strip | SCE | COM | Electric | COMAppPlug - Occupancy Sensor Plug Strip | Occupancy Sensor-Plug Load | No Occupancy Sensor | No Occupancy Sensor | AppPlug | Electronics | Electronics | OccSensPlug |  | 0 | 0 | 0 | 0.7 |  | NA | 0.12 | NA | Plug Load Occupancy Sensor | ASM | ASSEMBLY | Existing | CZ10 | San Bernardino Area (CZ10) |  |  |  | 1000 sf | 1.493 | 0.23662 | 1.7296 | Plug Load Occupancy Sensor/1000 sf | 62.5 | 185 | 62.4704 | 0 | 0.05 | 0.05 | -0.0049 | 0 | 0 | 68.125 | 201.65 | 201.65 | 0 | 0.041925 | 0.0311 | 0.598 | 0 | 0 |  | 8 | 0 | 0 | 2.6667 | 0.5 | 82.25 | 0 | 0 | 35 | 0 | 0 | 0 | 0 | 0 | 0.81217 | 0.81217 | 1.5881 | 0.14159 | [7 empty] | Low (2008) | Low (2008) | Low (2008) | None
M-009 | AppPlug - Occupancy Sensor Plug Strip | SCE | COM | Electric | COMAppPlug - Occupancy Sensor Plug Strip | Occupancy Sensor-Plug Load | No Occupancy Sensor | No Occupancy Sensor | AppPlug | Electronics | Electronics | OccSensPlug |  | 0 | 0 | 0 | 0.7 |  | NA | 0.12 | NA | Plug Load Occupancy Sensor | ASM | ASSEMBLY | New | CZ13 | Fresno Area (CZ13) |  |  |  | 1000 sf | 1.493 | 0.23662 | 1.7296 | Plug Load Occupancy Sensor/1000 sf | 62.5 | 185 | 185 | 0 | 0.05 | 0.05 | -0.0049 | 0 | 0 | 68.125 | 201.65 | 201.65 | 0 | 0.041925 | 0.041925 | 0.598 | 0 | 0 |  | 8 | 0 | 0 | 2.6667 | 0.5 | 82.25 | 0 | 0 | 35 | 0 | 0 | 0 | 0 | 0 | 0.81217 | 0.81217 | 1.5881 | 0.14159 | [7 empty] | Low (2008) | Low (2008) | Low (2008) | None
M-009 | AppPlug - Occupancy Sensor Plug Strip | SCE | COM | Electric | COMAppPlug - Occupancy Sensor Plug Strip | Occupancy Sensor-Plug Load | No Occupancy Sensor | No Occupancy Sensor | AppPlug | Electronics | Electronics | OccSensPlug |  | 0 | 0 | 0 | 0.7 |  | NA | 0.12 | NA | Plug Load Occupancy Sensor | ASM | ASSEMBLY | Existing | CZ13 | Fresno Area (CZ13) |  |  |  | 1000 sf | 1.493 | 0.23662 | 1.7296 | Plug Load Occupancy Sensor/1000 sf | 62.5 | 185 | 62.4704 | 0 | 0.05 | 0.05 | -0.0049 | 0 | 0 | 68.125 | 201.65 | 201.65 | 0 | 0.041925 | 0.0311 | 0.598 | 0 | 0 |  | 8 | 0 | 0 | 2.6667 | 0.5 | 82.25 | 0 | 0 | 35 | 0 | 0 | 0 | 0 | 0 | 0.81217 | 0.81217 | 1.5881 | 0.14159 | [7 empty] | Low (2008) | Low (2008) | Low (2008) | None
M-009 | AppPlug - Occupancy Sensor Plug Strip | SCE | COM | Electric | COMAppPlug - Occupancy Sensor Plug Strip | Occupancy Sensor-Plug Load | No Occupancy Sensor | No Occupancy Sensor | AppPlug | Electronics | Electronics | OccSensPlug |  | 0 | 0 | 0 | 0.7 |  | NA | 0.12 | NA | Plug Load Occupancy Sensor | ASM | ASSEMBLY | New | CZ14 | China Lake Area (CZ14) |  |  |  | 1000 sf | 1.493 | 0.23662 | 1.7296 | Plug Load Occupancy Sensor/1000 sf | 62.5 | 185 | 185 | 0 | 0.05 | 0.05 | -0.0049 | 0 | 0 | 68.125 | 201.65 | 201.65 | 0 | 0.041925 | 0.041925 | 0.598 | 0 | 0 |  | 8 | 0 | 0 | 2.6667 | 0.5 | 82.25 | 0 | 0 | 35 | 0 | 0 | 0 | 0 | 0 | 0.81217 | 0.81217 | 1.5881 | 0.14159 | [7 empty] | Low (2008) | Low (2008) | Low (2008) | None
M-009 | AppPlug - Occupancy Sensor Plug Strip | SCE | COM | Electric | COMAppPlug - Occupancy Sensor Plug Strip | Occupancy Sensor-Plug Load | No Occupancy Sensor | No Occupancy Sensor | AppPlug | Electronics | Electronics | OccSensPlug |  | 0 | 0 | 0 | 0.7 |  | NA | 0.12 | NA | Plug Load Occupancy Sensor | ASM | ASSEMBLY | Existing | CZ14 | China Lake Area (CZ14) |  |  |  | 1000 sf | 1.493 | 0.23662 | 1.7296 | Plug Load Occupancy Sensor/1000 sf | 62.5 | 185 | 62.4704 | 0 | 0.05 | 0.05 | -0.0049 | 0 | 0 | 68.125 | 201.65 | 201.65 | 0 | 0.041925 | 0.0311 | 0.598 | 0 | 0 |  | 8 | 0 | 0 | 2.6667 | 0.5 | 82.25 | 0 | 0 | 35 | 0 | 0 | 0 | 0 | 0 | 0.81217 | 0.81217 | 1.5881 | 0.14159 | [7 empty] | Low (2008) | Low (2008) | Low (2008) | None
M-009 | AppPlug - Occupancy Sensor Plug Strip | SCE | COM | Electric | COMAppPlug - Occupancy Sensor Plug Strip | Occupancy Sensor-Plug Load | No Occupancy Sensor | No Occupancy Sensor | AppPlug | Electronics | Electronics | OccSensPlug |  | 0 | 0 | 0 | 0.7 |  | NA | 0.12 | NA | Plug Load Occupancy Sensor | ASM | ASSEMBLY | New | CZ15 | Blythe Area (CZ15) |  |  |  | 1000 sf | 1.493 | 0.23662 | 1.7296 | Plug Load Occupancy Sensor/1000 sf | 62.5 | 185 | 185 | 0 | 0.05 | 0.05 | -0.0049 | 0 | 0 | 68.125 | 201.65 | 201.65 | 0 | 0.041925 | 0.041925 | 0.598 | 0 | 0 |  | 8 | 0 | 0 | 2.6667 | 0.5 | 82.25 | 0 | 0 | 35 | 0 | 0 | 0 | 0 | 0 | 0.81217 | 0.81217 | 1.5881 | 0.14159 | [7 empty] | Low (2008) | Low (2008) | Low (2008) | None
M-009 | AppPlug - Occupancy Sensor Plug Strip | SCE | COM | Electric | COMAppPlug - Occupancy Sensor Plug Strip | Occupancy Sensor-Plug Load | No Occupancy Sensor | No Occupancy Sensor | AppPlug | Electronics | Electronics | OccSensPlug |  | 0 | 0 | 0 | 0.7 |  | NA | 0.12 | NA | Plug Load Occupancy Sensor | ASM | ASSEMBLY | Existing | CZ15 | Blythe Area (CZ15) |  |  |  | 1000 sf | 1.493 | 0.23662 | 1.7296 | Plug Load Occupancy Sensor/1000 sf | 62.5 | 185 | 62.4704 | 0 | 0.05 | 0.05 | -0.0049 | 0 | 0 | 68.125 | 201.65 | 201.65 | 0 | 0.041925 | 0.0311 | 0.598 | 0 | 0 |  | 8 | 0 | 0 | 2.6667 | 0.5 | 82.25 | 0 | 0 | 35 | 0 | 0 | 0 | 0 | 0 | 0.81217 | 0.81217 | 1.5881 | 0.14159 | [7 empty] | Low (2008) | Low (2008) | Low (2008) | None
M-009 | AppPlug - Occupancy Sensor Plug Strip | SCE | COM | Electric | COMAppPlug - Occupancy Sensor Plug Strip | Occupancy Sensor-Plug Load | No Occupancy Sensor | No Occupancy Sensor | AppPlug | Electronics | Electronics | OccSensPlug |  | 0 | 0 | 0 | 0.7 |  | NA | 0.12 | NA | Plug Load Occupancy Sensor | ASM | ASSEMBLY | New | CZ16 | Mount Shasta Area (CZ16) |  |  |  | 1000 sf | 1.493 | 0.23662 | 1.7296 | Plug Load Occupancy Sensor/1000 sf | 62.5 | 185 | 185 | 0 | 0.05 | 0.05 | -0.0049 | 0 | 0 | 68.125 | 201.65 | 201.65 | 0 | 0.041925 | 0.041925 | 0.598 | 0 | 0 |  | 8 | 0 | 0 | 2.6667 | 0.5 | 82.25 | 0 | 0 | 35 | 0 | 0 | 0 | 0 | 0 | 0.81217 | 0.81217 | 1.5881 | 0.14159 | [7 empty] | Low (2008) | Low (2008) | Low (2008) | None
M-009 | AppPlug - Occupancy Sensor Plug Strip | SCE | COM | Electric | COMAppPlug - Occupancy Sensor Plug Strip | Occupancy Sensor-Plug Load | No Occupancy Sensor | No Occupancy Sensor | AppPlug | Electronics | Electronics | OccSensPlug |  | 0 | 0 | 0 | 0.7 |  | NA | 0.12 | NA | Plug Load Occupancy Sensor | ASM | ASSEMBLY | Existing | CZ16 | Mount Shasta Area (CZ16) |  |  |  | 1000 sf | 1.493 | 0.23662 | 1.7296 | Plug Load Occupancy Sensor/1000 sf | 62.5 | 185 | 62.4704 | 0 | 0.05 | 0.05 | -0.0049 | 0 | 0 | 68.125 | 201.65 | 201.65 | 0 | 0.041925 | 0.0311 | 0.598 | 0 | 0 |  | 8 | 0 | 0 | 2.6667 | 0.5 | 82.25 | 0 | 0 | 35 | 0 | 0 | 0 | 0 | 0 | 0.81217 | 0.81217 | 1.5881 | 0.14159 | [7 empty] | Low (2008) | Low (2008) | Low (2008) | None
M-009 | AppPlug - Occupancy Sensor Plug Strip | PGE | COM | Electric | COMAppPlug - Occupancy Sensor Plug Strip | Occupancy Sensor-Plug Load | No Occupancy Sensor | No Occupancy Sensor | AppPlug | Electronics | Electronics | OccSensPlug |  | 0 | 0 | 0 | 0.7 |  | NA | 0.12 | NA | Plug Load Occupancy Sensor | ECC | EDUCATION - COMMUNITY COLLEGE | New | CZ04 | Sunnyvale Area (CZ04) |  |  |  | 1000 sf | 1.4517 | 0.24395 | 1.6956 | Plug Load Occupancy Sensor/1000 sf | 62.5 | 185 | 185 | 0 | 0.05 | 0.05 | -0.0049 | 0 | 0 | 68.125 | 201.65 | 201.65 | 0 | 0.041925 | 0.041925 | 0.598 | 0 | 0 |  | 8 | 0 | 0 | 2.6667 | 0.5 | 82.25 | 0 | 0 | 35 | 0 | 0 | 0 | 0 | 0 | 0.86979 | 0.86979 | 1.5468 | 0.14887 | [7 empty] | Low (2008) | Low (2008) | Low (2008) | None
M-009 | AppPlug - Occupancy Sensor Plug Strip | PGE | COM | Electric | COMAppPlug - Occupancy Sensor Plug Strip | Occupancy Sensor-Plug Load | No Occupancy Sensor | No Occupancy Sensor | AppPlug | Electronics | Electronics | OccSensPlug |  | 0 | 0 | 0 | 0.7 |  | NA | 0.12 | NA | Plug Load Occupancy Sensor | ECC | EDUCATION - COMMUNITY COLLEGE | Existing | CZ04 | Sunnyvale Area (CZ04) |  |  |  | 1000 sf | 1.4517 | 0.24395 | 1.6956 | Plug Load Occupancy Sensor/1000 sf | 62.5 | 185 | 62.4704 | 0 | 0.05 | 0.05 | -0.0049 | 0 | 0 | 68.125 | 201.65 | 201.65 | 0 | 0.041925 | 0.0311 | 0.598 | 0 | 0 |  | 8 | 0 | 0 | 2.6667 | 0.5 | 82.25 | 0 | 0 | 35 | 0 | 0 | 0 | 0 | 0 | 0.86979 | 0.86979 | 1.5468 | 0.14887 | [7 empty] | Low (2008) | Low (2008) | Low (2008) | None
M-009 | AppPlug - Occupancy Sensor Plug Strip | PGE | COM | Electric | COMAppPlug - Occupancy Sensor Plug Strip | Occupancy Sensor-Plug Load | No Occupancy Sensor | No Occupancy Sensor | AppPlug | Electronics | Electronics | OccSensPlug |  | 0 | 0 | 0 | 0.7 |  | NA | 0.12 | NA | Plug Load Occupancy Sensor | ECC | EDUCATION - COMMUNITY COLLEGE | New | CZ05 | Santa Maria Area (CZ05) |  |  |  | 1000 sf | 1.4517 | 0.24395 | 1.6956 | Plug Load Occupancy Sensor/1000 sf | 62.5 | 185 | 185 | 0 | 0.05 | 0.05 | -0.0049 | 0 | 0 | 68.125 | 201.65 | 201.65 | 0 | 0.041925 | 0.041925 | 0.598 | 0 | 0 |  | 8 | 0 | 0 | 2.6667 | 0.5 | 82.25 | 0 | 0 | 35 | 0 | 0 | 0 | 0 | 0 | 0.86979 | 0.86979 | 1.5468 | 0.14887 | [7 empty] | Low (2008) | Low (2008) | Low (2008) | None
M-009 | AppPlug - Occupancy Sensor Plug Strip | PGE | COM | Electric | COMAppPlug - Occupancy Sensor Plug Strip | Occupancy Sensor-Plug Load | No Occupancy Sensor | No Occupancy Sensor | AppPlug | Electronics | Electronics | OccSensPlug |  | 0 | 0 | 0 | 0.7 |  | NA | 0.12 | NA | Plug Load Occupancy Sensor | ECC | EDUCATION - COMMUNITY COLLEGE | Existing | CZ05 | Santa Maria Area (CZ05) |  |  |  | 1000 sf | 1.4517 | 0.24395 | 1.6956 | Plug Load Occupancy Sensor/1000 sf | 62.5 | 185 | 62.4704 | 0 | 0.05 | 0.05 | -0.0049 | 0 | 0 | 68.125 | 201.65 | 201.65 | 0 | 0.041925 | 0.0311 | 0.598 | 0 | 0 |  | 8 | 0 | 0 | 2.6667 | 0.5 | 82.25 | 0 | 0 | 35 | 0 | 0 | 0 | 0 | 0 | 0.86979 | 0.86979 | 1.5468 | 0.14887 | [7 empty] | Low (2008) | Low (2008) | Low (2008) | None
M-009 | AppPlug - Occupancy Sensor Plug Strip | PGE | COM | Electric | COMAppPlug - Occupancy Sensor Plug Strip | Occupancy Sensor-Plug Load | No Occupancy Sensor | No Occupancy Sensor | AppPlug | Electronics | Electronics | OccSensPlug |  | 0 | 0 | 0 | 0.7 |  | NA | 0.12 | NA | Plug Load Occupancy Sensor | ECC | EDUCATION - COMMUNITY COLLEGE | New | CZ11 | Red Bluff Area (CZ11) |  |  |  | 1000 sf | 1.4517 | 0.24395 | 1.6956 | Plug Load Occupancy Sensor/1000 sf | 62.5 | 185 | 185 | 0 | 0.05 | 0.05 | -0.0049 | 0 | 0 | 68.125 | 201.65 | 201.65 | 0 | 0.041925 | 0.041925 | 0.598 | 0 | 0 |  | 8 | 0 | 0 | 2.6667 | 0.5 | 82.25 | 0 | 0 | 35 | 0 | 0 | 0 | 0 | 0 | 0.86979 | 0.86979 | 1.5468 | 0.14887 | [7 empty] | Low (2008) | Low (2008) | Low (2008) | None
M-009 | AppPlug - Occupancy Sensor Plug Strip | PGE | COM | Electric | COMAppPlug - Occupancy Sensor Plug Strip | Occupancy Sensor-Plug Load | No Occupancy Sensor | No Occupancy Sensor | AppPlug | Electronics | Electronics | OccSensPlug |  | 0 | 0 | 0 | 0.7 |  | NA | 0.12 | NA | Plug Load Occupancy Sensor | ECC | EDUCATION - COMMUNITY COLLEGE | Existing | CZ11 | Red Bluff Area (CZ11) |  |  |  | 1000 sf | 1.4517 | 0.24395 | 1.6956 | Plug Load Occupancy Sensor/1000 sf | 62.5 | 185 | 62.4704 | 0 | 0.05 | 0.05 | -0.0049 | 0 | 0 | 68.125 | 201.65 | 201.65 | 0 | 0.041925 | 0.0311 | 0.598 | 0 | 0 |  | 8 | 0 | 0 | 2.6667 | 0.5 | 82.25 | 0 | 0 | 35 | 0 | 0 | 0 | 0 | 0 | 0.86979 | 0.86979 | 1.5468 | 0.14887 | [7 empty] | Low (2008) | Low (2008) | Low (2008) | None
M-009 | AppPlug - Occupancy Sensor Plug Strip | PGE | COM | Electric | COMAppPlug - Occupancy Sensor Plug Strip | Occupancy Sensor-Plug Load | No Occupancy Sensor | No Occupancy Sensor | AppPlug | Electronics | Electronics | OccSensPlug |  | 0 | 0 | 0 | 0.7 |  | NA | 0.12 | NA | Plug Load Occupancy Sensor | EPR | EDUCATION - PRIMARY SCHOOL | Existing | CZ05 | Santa Maria Area (CZ05) |  |  |  | 1000 sf | 1.4517 | 0.24395 | 1.6956 | Plug Load Occupancy Sensor/1000 sf | 62.5 | 185 | 62.4704 | 0 | 0.05 | 0.05 | -0.0049 | 0 | 0 | 68.125 | 201.65 | 201.65 | 0 | 0.041925 | 0.0311 | 0.598 | 0 | 0 |  | 8 | 0 | 0 | 2.6667 | 0.5 | 82.25 | 0 | 0 | 35 | 0 | 0 | 0 | 0 | 0 | 0.86979 | 0.86979 | 1.5468 | 0.14887 | [7 empty] | Low (2008) | Low (2008) | Low (2008) | None
M-009 | AppPlug - Occupancy Sensor Plug Strip | PGE | COM | Electric | COMAppPlug - Occupancy Sensor Plug Strip | Occupancy Sensor-Plug Load | No Occupancy Sensor | No Occupancy Sensor | AppPlug | Electronics | Electronics | OccSensPlug |  | 0 | 0 | 0 | 0.7 |  | NA | 0.12 | NA | Plug Load Occupancy Sensor | EPR | EDUCATION - PRIMARY SCHOOL | New | CZ11 | Red Bluff Area (CZ11) |  |  |  | 1000 sf | 1.4517 | 0.24395 | 1.6956 | Plug Load Occupancy Sensor/1000 sf | 62.5 | 185 | 62.4704 | 0 | 0.05 | 0.05 | -0.0049 | 0 | 0 | 68.125 | 201.65 | 201.65 | 0 | 0.041925 | 0.0311 | 0.598 | 0 | 0 |  | 8 | 0 | 0 | 2.6667 | 0.5 | 82.25 | 0 | 0 | 35 | 0 | 0 | 0 | 0 | 0 | 0.86979 | 0.86979 | 1.5468 | 0.14887 | [7 empty] | Low (2008) | Low (2008) | Low (2008) | None
M-009 | AppPlug - Occupancy Sensor Plug Strip | PGE | COM | Electric | COMAppPlug - Occupancy Sensor Plug Strip | Occupancy Sensor-Plug Load | No Occupancy Sensor | No Occupancy Sensor | AppPlug | Electronics | Electronics | OccSensPlug |  | 0 | 0 | 0 | 0.7 |  | NA | 0.12 | NA | Plug Load Occupancy Sensor | EPR | EDUCATION - PRIMARY SCHOOL | Existing | CZ11 | Red Bluff Area (CZ11) |  |  |  | 1000 sf | 1.4517 | 0.24395 | 1.6956 | Plug Load Occupancy Sensor/1000 sf | 62.5 | 185 | 62.4704 | 0 | 0.05 | 0.05 | -0.0049 | 0 | 0 | 68.125 | 201.65 | 201.65 | 0 | 0.041925 | 0.0311 | 0.598 | 0 | 0 |  | 8 | 0 | 0 | 2.6667 | 0.5 | 82.25 | 0 | 0 | 35 | 0 | 0 | 0 | 0 | 0 | 0.86979 | 0.86979 | 1.5468 | 0.14887 | [7 empty] | Low (2008) | Low (2008) | Low (2008) | None
M-009 | AppPlug - Occupancy Sensor Plug Strip | PGE | COM | Electric | COMAppPlug - Occupancy Sensor Plug Strip | Occupancy Sensor-Plug Load | No Occupancy Sensor | No Occupancy Sensor | AppPlug | Electronics | Electronics | OccSensPlug |  | 0 | 0 | 0 | 0.7 |  | NA | 0.12 | NA | Plug Load Occupancy Sensor | EPR | EDUCATION - PRIMARY SCHOOL | New | CZ12 | Sacramento Area (CZ12) |  |  |  | 1000 sf | 1.4517 | 0.24395 | 1.6956 | Plug Load Occupancy Sensor/1000 sf | 62.5 | 185 | 62.4704 | 0 | 0.05 | 0.05 | -0.0049 | 0 | 0 | 68.125 | 201.65 | 201.65 | 0 | 0.041925 | 0.0311 | 0.598 | 0 | 0 |  | 8 | 0 | 0 | 2.6667 | 0.5 | 82.25 | 0 | 0 | 35 | 0 | 0 | 0 | 0 | 0 | 0.86979 | 0.86979 | 1.5468 | 0.14887 | [7 empty] | Low (2008) | Low (2008) | Low (2008) | None
M-009 | AppPlug - Occupancy Sensor Plug Strip | PGE | COM | Electric | COMAppPlug - Occupancy Sensor Plug Strip | Occupancy Sensor-Plug Load | No Occupancy Sensor | No Occupancy Sensor | AppPlug | Electronics | Electronics | OccSensPlug |  | 0 | 0 | 0 | 0.7 |  | NA | 0.12 | NA | Plug Load Occupancy Sensor | EPR | EDUCATION - PRIMARY SCHOOL | Existing | CZ12 | Sacramento Area (CZ12) |  |  |  | 1000 sf | 1.4517 | 0.24395 | 1.6956 | Plug Load Occupancy Sensor/1000 sf | 62.5 | 185 | 62.4704 | 0 | 0.05 | 0.05 | -0.0049 | 0 | 0 | 68.125 | 201.65 | 201.65 | 0 | 0.041925 | 0.0311 | 0.598 | 0 | 0 |  | 8 | 0 | 0 | 2.6667 | 0.5 | 82.25 | 0 | 0 | 35 | 0 | 0 | 0 | 0 | 0 | 0.86979 | 0.86979 | 1.5468 | 0.14887 | [7 empty] | Low (2008) | Low (2008) | Low (2008) | None
M-009 | AppPlug - Occupancy Sensor Plug Strip | PGE | COM | Electric | COMAppPlug - Occupancy Sensor Plug Strip | Occupancy Sensor-Plug Load | No Occupancy Sensor | No Occupancy Sensor | AppPlug | Electronics | Electronics | OccSensPlug |  | 0 | 0 | 0 | 0.7 |  | NA | 0.12 | NA | Plug Load Occupancy Sensor | EPR | EDUCATION - PRIMARY SCHOOL | New | CZ13 | Fresno Area (CZ13) |  |  |  | 1000 sf | 1.4517 | 0.24395 | 1.6956 | Plug Load Occupancy Sensor/1000 sf | 62.5 | 185 | 62.4704 | 0 | 0.05 | 0.05 | -0.0049 | 0 | 0 | 68.125 | 201.65 | 201.65 | 0 | 0.041925 | 0.0311 | 0.598 | 0 | 0 |  | 8 | 0 | 0 | 2.6667 | 0.5 | 82.25 | 0 | 0 | 35 | 0 | 0 | 0 | 0 | 0 | 0.86979 | 0.86979 | 1.5468 | 0.14887 | [7 empty] | Low (2008) | Low (2008) | Low (2008) | None
M-009 | AppPlug - Occupancy Sensor Plug Strip | PGE | COM | Electric | COMAppPlug - Occupancy Sensor Plug Strip | Occupancy Sensor-Plug Load | No Occupancy Sensor | No Occupancy Sensor | AppPlug | Electronics | Electronics | OccSensPlug |  | 0 | 0 | 0 | 0.7 |  | NA | 0.12 | NA | Plug Load Occupancy Sensor | EPR | EDUCATION - PRIMARY SCHOOL | Existing | CZ13 | Fresno Area (CZ13) |  |  |  | 1000 sf | 1.4517 | 0.24395 | 1.6956 | Plug Load Occupancy Sensor/1000 sf | 62.5 | 185 | 62.4704 | 0 | 0.05 | 0.05 | -0.0049 | 0 | 0 | 68.125 | 201.65 | 201.65 | 0 | 0.041925 | 0.0311 | 0.598 | 0 | 0 |  | 8 | 0 | 0 | 2.6667 | 0.5 | 82.25 | 0 | 0 | 35 | 0 | 0 | 0 | 0 | 0 | 0.86979 | 0.86979 | 1.5468 | 0.14887 | [7 empty] | Low (2008) | Low (2008) | Low (2008) | None
M-009 | AppPlug - Occupancy Sensor Plug Strip | PGE | COM | Electric | COMAppPlug - Occupancy Sensor Plug Strip | Occupancy Sensor-Plug Load | No Occupancy Sensor | No Occupancy Sensor | AppPlug | Electronics | Electronics | OccSensPlug |  | 0 | 0 | 0 | 0.7 |  | NA | 0.12 | NA | Plug Load Occupancy Sensor | EPR | EDUCATION - PRIMARY SCHOOL | New | CZ16 | Mount Shasta Area (CZ16) |  |  |  | 1000 sf | 1.4517 | 0.24395 | 1.6956 | Plug Load Occupancy Sensor/1000 sf | 62.5 | 185 | 62.4704 | 0 | 0.05 | 0.05 | -0.0049 | 0 | 0 | 68.125 | 201.65 | 201.65 | 0 | 0.041925 | 0.0311 | 0.598 | 0 | 0 |  | 8 | 0 | 0 | 2.6667 | 0.5 | 82.25 | 0 | 0 | 35 | 0 | 0 | 0 | 0 | 0 | 0.86979 | 0.86979 | 1.5468 | 0.14887 | [7 empty] | Low (2008) | Low (2008) | Low (2008) | None
M-009 | AppPlug - Occupancy Sensor Plug Strip | PGE | COM | Electric | COMAppPlug - Occupancy Sensor Plug Strip | Occupancy Sensor-Plug Load | No Occupancy Sensor | No Occupancy Sensor | AppPlug | Electronics | Electronics | OccSensPlug |  | 0 | 0 | 0 | 0.7 |  | NA | 0.12 | NA | Plug Load Occupancy Sensor | EPR | EDUCATION - PRIMARY SCHOOL | Existing | CZ16 | Mount Shasta Area (CZ16) |  |  |  | 1000 sf | 1.4517 | 0.24395 | 1.6956 | Plug Load Occupancy Sensor/1000 sf | 62.5 | 185 | 62.4704 | 0 | 0.05 | 0.05 | -0.0049 | 0 | 0 | 68.125 | 201.65 | 201.65 | 0 | 0.041925 | 0.0311 | 0.598 | 0 | 0 |  | 8 | 0 | 0 | 2.6667 | 0.5 | 82.25 | 0 | 0 | 35 | 0 | 0 | 0 | 0 | 0 | 0.86979 | 0.86979 | 1.5468 | 0.14887 | [7 empty] | Low (2008) | Low (2008) | Low (2008) | None
M-009 | AppPlug - Occupancy Sensor Plug Strip | SCE | COM | Electric | COMAppPlug - Occupancy Sensor Plug Strip | Occupancy Sensor-Plug Load | No Occupancy Sensor | No Occupancy Sensor | AppPlug | Electronics | Electronics | OccSensPlug |  | 0 | 0 | 0 | 0.7 |  | NA | 0.12 | NA | Plug Load Occupancy Sensor | EPR | EDUCATION - PRIMARY SCHOOL | New | CZ05 | Santa Maria Area (CZ05) |  |  |  | 1000 sf | 1.493 | 0.23662 | 1.7296 | Plug Load Occupancy Sensor/1000 sf | 62.5 | 185 | 62.4704 | 0 | 0.05 | 0.05 | -0.0049 | 0 | 0 | 68.125 | 201.65 | 201.65 | 0 | 0.041925 | 0.0311 | 0.598 | 0 | 0 |  | 8 | 0 | 0 | 2.6667 | 0.5 | 82.25 | 0 | 0 | 35 | 0 | 0 | 0 | 0 | 0 | 0.81217 | 0.81217 | 1.5881 | 0.14159 | [7 empty] | Low (2008) | Low (2008) | Low (2008) | None
M-009 | AppPlug - Occupancy Sensor Plug Strip | SCE | COM | Electric | COMAppPlug - Occupancy Sensor Plug Strip | Occupancy Sensor-Plug Load | No Occupancy Sensor | No Occupancy Sensor | AppPlug | Electronics | Electronics | OccSensPlug |  | 0 | 0 | 0 | 0.7 |  | NA | 0.12 | NA | Plug Load Occupancy Sensor | EPR | EDUCATION - PRIMARY SCHOOL | Existing | CZ05 | Santa Maria Area (CZ05) |  |  |  | 1000 sf | 1.493 | 0.23662 | 1.7296 | Plug Load Occupancy Sensor/1000 sf | 62.5 | 185 | 62.4704 | 0 | 0.05 | 0.05 | -0.0049 | 0 | 0 | 68.125 | 201.65 | 201.65 | 0 | 0.041925 | 0.0311 | 0.598 | 0 | 0 |  | 8 | 0 | 0 | 2.6667 | 0.5 | 82.25 | 0 | 0 | 35 | 0 | 0 | 0 | 0 | 0 | 0.81217 | 0.81217 | 1.5881 | 0.14159 | [7 empty] | Low (2008) | Low (2008) | Low (2008) | None
M-009 | AppPlug - Occupancy Sensor Plug Strip | SCE | COM | Electric | COMAppPlug - Occupancy Sensor Plug Strip | Occupancy Sensor-Plug Load | No Occupancy Sensor | No Occupancy Sensor | AppPlug | Electronics | Electronics | OccSensPlug |  | 0 | 0 | 0 | 0.7 |  | NA | 0.12 | NA | Plug Load Occupancy Sensor | EPR | EDUCATION - PRIMARY SCHOOL | New | CZ06 | Los Angeles Area (CZ06) |  |  |  | 1000 sf | 1.493 | 0.23662 | 1.7296 | Plug Load Occupancy Sensor/1000 sf | 62.5 | 185 | 62.4704 | 0 | 0.05 | 0.05 | -0.0049 | 0 | 0 | 68.125 | 201.65 | 201.65 | 0 | 0.041925 | 0.0311 | 0.598 | 0 | 0 |  | 8 | 0 | 0 | 2.6667 | 0.5 | 82.25 | 0 | 0 | 35 | 0 | 0 | 0 | 0 | 0 | 0.81217 | 0.81217 | 1.5881 | 0.14159 | [7 empty] | Low (2008) | Low (2008) | Low (2008) | None
M-009 | AppPlug - Occupancy Sensor Plug Strip | PGE | COM | Electric | COMAppPlug - Occupancy Sensor Plug Strip | Occupancy Sensor-Plug Load | No Occupancy Sensor | No Occupancy Sensor | AppPlug | Electronics | Electronics | OccSensPlug |  | 0 | 0 | 0 | 0.7 |  | NA | 0.12 | NA | Plug Load Occupancy Sensor | ECC | EDUCATION - COMMUNITY COLLEGE | New | CZ12 | Sacramento Area (CZ12) |  |  |  | 1000 sf | 1.4517 | 0.24395 | 1.6956 | Plug Load Occupancy Sensor/1000 sf | 62.5 | 185 | 185 | 0 | 0.05 | 0.05 | -0.0049 | 0 | 0 | 68.125 | 201.65 | 201.65 | 0 | 0.041925 | 0.041925 | 0.598 | 0 | 0 |  | 8 | 0 | 0 | 2.6667 | 0.5 | 82.25 | 0 | 0 | 35 | 0 | 0 | 0 | 0 | 0 | 0.86979 | 0.86979 | 1.5468 | 0.14887 | [7 empty] | Low (2008) | Low (2008) | Low (2008) | None
M-009 | AppPlug - Occupancy Sensor Plug Strip | PGE | COM | Electric | COMAppPlug - Occupancy Sensor Plug Strip | Occupancy Sensor-Plug Load | No Occupancy Sensor | No Occupancy Sensor | AppPlug | Electronics | Electronics | OccSensPlug |  | 0 | 0 | 0 | 0.7 |  | NA | 0.12 | NA | Plug Load Occupancy Sensor | ECC | EDUCATION - COMMUNITY COLLEGE | Existing | CZ12 | Sacramento Area (CZ12) |  |  |  | 1000 sf | 1.4517 | 0.24395 | 1.6956 | Plug Load Occupancy Sensor/1000 sf | 62.5 | 185 | 62.4704 | 0 | 0.05 | 0.05 | -0.0049 | 0 | 0 | 68.125 | 201.65 | 201.65 | 0 | 0.041925 | 0.0311 | 0.598 | 0 | 0 |  | 8 | 0 | 0 | 2.6667 | 0.5 | 82.25 | 0 | 0 | 35 | 0 | 0 | 0 | 0 | 0 | 0.86979 | 0.86979 | 1.5468 | 0.14887 | [7 empty] | Low (2008) | Low (2008) | Low (2008) | None
M-009 | AppPlug - Occupancy Sensor Plug Strip | PGE | COM | Electric | COMAppPlug - Occupancy Sensor Plug Strip | Occupancy Sensor-Plug Load | No Occupancy Sensor | No Occupancy Sensor | AppPlug | Electronics | Electronics | OccSensPlug |  | 0 | 0 | 0 | 0.7 |  | NA | 0.12 | NA | Plug Load Occupancy Sensor | ECC | EDUCATION - COMMUNITY COLLEGE | New | CZ13 | Fresno Area (CZ13) |  |  |  | 1000 sf | 1.4517 | 0.24395 | 1.6956 | Plug Load Occupancy Sensor/1000 sf | 62.5 | 185 | 185 | 0 | 0.05 | 0.05 | -0.0049 | 0 | 0 | 68.125 | 201.65 | 201.65 | 0 | 0.041925 | 0.041925 | 0.598 | 0 | 0 |  | 8 | 0 | 0 | 2.6667 | 0.5 | 82.25 | 0 | 0 | 35 | 0 | 0 | 0 | 0 | 0 | 0.86979 | 0.86979 | 1.5468 | 0.14887 | [7 empty] | Low (2008) | Low (2008) | Low (2008) | None
M-009 | AppPlug - Occupancy Sensor Plug Strip | PGE | COM | Electric | COMAppPlug - Occupancy Sensor Plug Strip | Occupancy Sensor-Plug Load | No Occupancy Sensor | No Occupancy Sensor | AppPlug | Electronics | Electronics | OccSensPlug |  | 0 | 0 | 0 | 0.7 |  | NA | 0.12 | NA | Plug Load Occupancy Sensor | ECC | EDUCATION - COMMUNITY COLLEGE | Existing | CZ13 | Fresno Area (CZ13) |  |  |  | 1000 sf | 1.4517 | 0.24395 | 1.6956 | Plug Load Occupancy Sensor/1000 sf | 62.5 | 185 | 62.4704 | 0 | 0.05 | 0.05 | -0.0049 | 0 | 0 | 68.125 | 201.65 | 201.65 | 0 | 0.041925 | 0.0311 | 0.598 | 0 | 0 |  | 8 | 0 | 0 | 2.6667 | 0.5 | 82.25 | 0 | 0 | 35 | 0 | 0 | 0 | 0 | 0 | 0.86979 | 0.86979 | 1.5468 | 0.14887 | [7 empty] | Low (2008) | Low (2008) | Low (2008) | None
M-009 | AppPlug - Occupancy Sensor Plug Strip | PGE | COM | Electric | COMAppPlug - Occupancy Sensor Plug Strip | Occupancy Sensor-Plug Load | No Occupancy Sensor | No Occupancy Sensor | AppPlug | Electronics | Electronics | OccSensPlug |  | 0 | 0 | 0 | 0.7 |  | NA | 0.12 | NA | Plug Load Occupancy Sensor | ECC | EDUCATION - COMMUNITY COLLEGE | New | CZ16 | Mount Shasta Area (CZ16) |  |  |  | 1000 sf | 1.4517 | 0.24395 | 1.6956 | Plug Load Occupancy Sensor/1000 sf | 62.5 | 185 | 185 | 0 | 0.05 | 0.05 | -0.0049 | 0 | 0 | 68.125 | 201.65 | 201.65 | 0 | 0.041925 | 0.041925 | 0.598 | 0 | 0 |  | 8 | 0 | 0 | 2.6667 | 0.5 | 82.25 | 0 | 0 | 35 | 0 | 0 | 0 | 0 | 0 | 0.86979 | 0.86979 | 1.5468 | 0.14887 | [7 empty] | Low (2008) | Low (2008) | Low (2008) | None
M-009 | AppPlug - Occupancy Sensor Plug Strip | PGE | COM | Electric | COMAppPlug - Occupancy Sensor Plug Strip | Occupancy Sensor-Plug Load | No Occupancy Sensor | No Occupancy Sensor | AppPlug | Electronics | Electronics | OccSensPlug |  | 0 | 0 | 0 | 0.7 |  | NA | 0.12 | NA | Plug Load Occupancy Sensor | ECC | EDUCATION - COMMUNITY COLLEGE | Existing | CZ16 | Mount Shasta Area (CZ16) |  |  |  | 1000 sf | 1.4517 | 0.24395 | 1.6956 | Plug Load Occupancy Sensor/1000 sf | 62.5 | 185 | 62.4704 | 0 | 0.05 | 0.05 | -0.0049 | 0 | 0 | 68.125 | 201.65 | 201.65 | 0 | 0.041925 | 0.0311 | 0.598 | 0 | 0 |  | 8 | 0 | 0 | 2.6667 | 0.5 | 82.25 | 0 | 0 | 35 | 0 | 0 | 0 | 0 | 0 | 0.86979 | 0.86979 | 1.5468 | 0.14887 | [7 empty] | Low (2008) | Low (2008) | Low (2008) | None
M-009 | AppPlug - Occupancy Sensor Plug Strip | SCE | COM | Electric | COMAppPlug - Occupancy Sensor Plug Strip | Occupancy Sensor-Plug Load | No Occupancy Sensor | No Occupancy Sensor | AppPlug | Electronics | Electronics | OccSensPlug |  | 0 | 0 | 0 | 0.7 |  | NA | 0.12 | NA | Plug Load Occupancy Sensor | ECC | EDUCATION - COMMUNITY COLLEGE | New | CZ05 | Santa Maria Area (CZ05) |  |  |  | 1000 sf | 1.493 | 0.23662 | 1.7296 | Plug Load Occupancy Sensor/1000 sf | 62.5 | 185 | 185 | 0 | 0.05 | 0.05 | -0.0049 | 0 | 0 | 68.125 | 201.65 | 201.65 | 0 | 0.041925 | 0.041925 | 0.598 | 0 | 0 |  | 8 | 0 | 0 | 2.6667 | 0.5 | 82.25 | 0 | 0 | 35 | 0 | 0 | 0 | 0 | 0 | 0.81217 | 0.81217 | 1.5881 | 0.14159 | [7 empty] | Low (2008) | Low (2008) | Low (2008) | None
M-009 | AppPlug - Occupancy Sensor Plug Strip | SCE | COM | Electric | COMAppPlug - Occupancy Sensor Plug Strip | Occupancy Sensor-Plug Load | No Occupancy Sensor | No Occupancy Sensor | AppPlug | Electronics | Electronics | OccSensPlug |  | 0 | 0 | 0 | 0.7 |  | NA | 0.12 | NA | Plug Load Occupancy Sensor | ECC | EDUCATION - COMMUNITY COLLEGE | Existing | CZ05 | Santa Maria Area (CZ05) |  |  |  | 1000 sf | 1.493 | 0.23662 | 1.7296 | Plug Load Occupancy Sensor/1000 sf | 62.5 | 185 | 62.4704 | 0 | 0.05 | 0.05 | -0.0049 | 0 | 0 | 68.125 | 201.65 | 201.65 | 0 | 0.041925 | 0.0311 | 0.598 | 0 | 0 |  | 8 | 0 | 0 | 2.6667 | 0.5 | 82.25 | 0 | 0 | 35 | 0 | 0 | 0 | 0 | 0 | 0.81217 | 0.81217 | 1.5881 | 0.14159 | [7 empty] | Low (2008) | Low (2008) | Low (2008) | None
M-009 | AppPlug - Occupancy Sensor Plug Strip | SCE | COM | Electric | COMAppPlug - Occupancy Sensor Plug Strip | Occupancy Sensor-Plug Load | No Occupancy Sensor | No Occupancy Sensor | AppPlug | Electronics | Electronics | OccSensPlug |  | 0 | 0 | 0 | 0.7 |  | NA | 0.12 | NA | Plug Load Occupancy Sensor | ECC | EDUCATION - COMMUNITY COLLEGE | New | CZ06 | Los Angeles Area (CZ06) |  |  |  | 1000 sf | 1.493 | 0.23662 | 1.7296 | Plug Load Occupancy Sensor/1000 sf | 62.5 | 185 | 185 | 0 | 0.05 | 0.05 | -0.0049 | 0 | 0 | 68.125 | 201.65 | 201.65 | 0 | 0.041925 | 0.041925 | 0.598 | 0 | 0 |  | 8 | 0 | 0 | 2.6667 | 0.5 | 82.25 | 0 | 0 | 35 | 0 | 0 | 0 | 0 | 0 | 0.81217 | 0.81217 | 1.5881 | 0.14159 | [7 empty] | Low (2008) | Low (2008) | Low (2008) | None
M-009 | AppPlug - Occupancy Sensor Plug Strip | SCE | COM | Electric | COMAppPlug - Occupancy Sensor Plug Strip | Occupancy Sensor-Plug Load | No Occupancy Sensor | No Occupancy Sensor | AppPlug | Electronics | Electronics | OccSensPlug |  | 0 | 0 | 0 | 0.7 |  | NA | 0.12 | NA | Plug Load Occupancy Sensor | ECC | EDUCATION - COMMUNITY COLLEGE | Existing | CZ06 | Los Angeles Area (CZ06) |  |  |  | 1000 sf | 1.493 | 0.23662 | 1.7296 | Plug Load Occupancy Sensor/1000 sf | 62.5 | 185 | 62.4704 | 0 | 0.05 | 0.05 | -0.0049 | 0 | 0 | 68.125 | 201.65 | 201.65 | 0 | 0.041925 | 0.0311 | 0.598 | 0 | 0 |  | 8 | 0 | 0 | 2.6667 | 0.5 | 82.25 | 0 | 0 | 35 | 0 | 0 | 0 | 0 | 0 | 0.81217 | 0.81217 | 1.5881 | 0.14159 | [7 empty] | Low (2008) | Low (2008) | Low (2008) | None
M-009 | AppPlug - Occupancy Sensor Plug Strip | SCE | COM | Electric | COMAppPlug - Occupancy Sensor Plug Strip | Occupancy Sensor-Plug Load | No Occupancy Sensor | No Occupancy Sensor | AppPlug | Electronics | Electronics | OccSensPlug |  | 0 | 0 | 0 | 0.7 |  | NA | 0.12 | NA | Plug Load Occupancy Sensor | ECC | EDUCATION - COMMUNITY COLLEGE | New | CZ08 | El Toro Area (CZ08) |  |  |  | 1000 sf | 1.493 | 0.23662 | 1.7296 | Plug Load Occupancy Sensor/1000 sf | 62.5 | 185 | 185 | 0 | 0.05 | 0.05 | -0.0049 | 0 | 0 | 68.125 | 201.65 | 201.65 | 0 | 0.041925 | 0.041925 | 0.598 | 0 | 0 |  | 8 | 0 | 0 | 2.6667 | 0.5 | 82.25 | 0 | 0 | 35 | 0 | 0 | 0 | 0 | 0 | 0.81217 | 0.81217 | 1.5881 | 0.14159 | [7 empty] | Low (2008) | Low (2008) | Low (2008) | None
M-009 | AppPlug - Occupancy Sensor Plug Strip | SCE | COM | Electric | COMAppPlug - Occupancy Sensor Plug Strip | Occupancy Sensor-Plug Load | No Occupancy Sensor | No Occupancy Sensor | AppPlug | Electronics | Electronics | OccSensPlug |  | 0 | 0 | 0 | 0.7 |  | NA | 0.12 | NA | Plug Load Occupancy Sensor | ECC | EDUCATION - COMMUNITY COLLEGE | Existing | CZ08 | El Toro Area (CZ08) |  |  |  | 1000 sf | 1.493 | 0.23662 | 1.7296 | Plug Load Occupancy Sensor/1000 sf | 62.5 | 185 | 62.4704 | 0 | 0.05 | 0.05 | -0.0049 | 0 | 0 | 68.125 | 201.65 | 201.65 | 0 | 0.041925 | 0.0311 | 0.598 | 0 | 0 |  | 8 | 0 | 0 | 2.6667 | 0.5 | 82.25 | 0 | 0 | 35 | 0 | 0 | 0 | 0 | 0 | 0.81217 | 0.81217 | 1.5881 | 0.14159 | [7 empty] | Low (2008) | Low (2008) | Low (2008) | None
M-009 | AppPlug - Occupancy Sensor Plug Strip | SCE | COM | Electric | COMAppPlug - Occupancy Sensor Plug Strip | Occupancy Sensor-Plug Load | No Occupancy Sensor | No Occupancy Sensor | AppPlug | Electronics | Electronics | OccSensPlug |  | 0 | 0 | 0 | 0.7 |  | NA | 0.12 | NA | Plug Load Occupancy Sensor | ECC | EDUCATION - COMMUNITY COLLEGE | New | CZ09 | Pasadena Area (CZ09) |  |  |  | 1000 sf | 1.493 | 0.23662 | 1.7296 | Plug Load Occupancy Sensor/1000 sf | 62.5 | 185 | 185 | 0 | 0.05 | 0.05 | -0.0049 | 0 | 0 | 68.125 | 201.65 | 201.65 | 0 | 0.041925 | 0.041925 | 0.598 | 0 | 0 |  | 8 | 0 | 0 | 2.6667 | 0.5 | 82.25 | 0 | 0 | 35 | 0 | 0 | 0 | 0 | 0 | 0.81217 | 0.81217 | 1.5881 | 0.14159 | [7 empty] | Low (2008) | Low (2008) | Low (2008) | None
M-009 | AppPlug - Occupancy Sensor Plug Strip | SCE | COM | Electric | COMAppPlug - Occupancy Sensor Plug Strip | Occupancy Sensor-Plug Load | No Occupancy Sensor | No Occupancy Sensor | AppPlug | Electronics | Electronics | OccSensPlug |  | 0 | 0 | 0 | 0.7 |  | NA | 0.12 | NA | Plug Load Occupancy Sensor | ECC | EDUCATION - COMMUNITY COLLEGE | Existing | CZ09 | Pasadena Area (CZ09) |  |  |  | 1000 sf | 1.493 | 0.23662 | 1.7296 | Plug Load Occupancy Sensor/1000 sf | 62.5 | 185 | 62.4704 | 0 | 0.05 | 0.05 | -0.0049 | 0 | 0 | 68.125 | 201.65 | 201.65 | 0 | 0.041925 | 0.0311 | 0.598 | 0 | 0 |  | 8 | 0 | 0 | 2.6667 | 0.5 | 82.25 | 0 | 0 | 35 | 0 | 0 | 0 | 0 | 0 | 0.81217 | 0.81217 | 1.5881 | 0.14159 | [7 empty] | Low (2008) | Low (2008) | Low (2008) | None
M-009 | AppPlug - Occupancy Sensor Plug Strip | SCE | COM | Electric | COMAppPlug - Occupancy Sensor Plug Strip | Occupancy Sensor-Plug Load | No Occupancy Sensor | No Occupancy Sensor | AppPlug | Electronics | Electronics | OccSensPlug |  | 0 | 0 | 0 | 0.7 |  | NA | 0.12 | NA | Plug Load Occupancy Sensor | ECC | EDUCATION - COMMUNITY COLLEGE | New | CZ10 | San Bernardino Area (CZ10) |  |  |  | 1000 sf | 1.493 | 0.23662 | 1.7296 | Plug Load Occupancy Sensor/1000 sf | 62.5 | 185 | 185 | 0 | 0.05 | 0.05 | -0.0049 | 0 | 0 | 68.125 | 201.65 | 201.65 | 0 | 0.041925 | 0.041925 | 0.598 | 0 | 0 |  | 8 | 0 | 0 | 2.6667 | 0.5 | 82.25 | 0 | 0 | 35 | 0 | 0 | 0 | 0 | 0 | 0.81217 | 0.81217 | 1.5881 | 0.14159 | [7 empty] | Low (2008) | Low (2008) | Low (2008) | None
M-009 | AppPlug - Occupancy Sensor Plug Strip | SCE | COM | Electric | COMAppPlug - Occupancy Sensor Plug Strip | Occupancy Sensor-Plug Load | No Occupancy Sensor | No Occupancy Sensor | AppPlug | Electronics | Electronics | OccSensPlug |  | 0 | 0 | 0 | 0.7 |  | NA | 0.12 | NA | Plug Load Occupancy Sensor | ECC | EDUCATION - COMMUNITY COLLEGE | Existing | CZ10 | San Bernardino Area (CZ10) |  |  |  | 1000 sf | 1.493 | 0.23662 | 1.7296 | Plug Load Occupancy Sensor/1000 sf | 62.5 | 185 | 62.4704 | 0 | 0.05 | 0.05 | -0.0049 | 0 | 0 | 68.125 | 201.65 | 201.65 | 0 | 0.041925 | 0.0311 | 0.598 | 0 | 0 |  | 8 | 0 | 0 | 2.6667 | 0.5 | 82.25 | 0 | 0 | 35 | 0 | 0 | 0 | 0 | 0 | 0.81217 | 0.81217 | 1.5881 | 0.14159 | [7 empty] | Low (2008) | Low (2008) | Low (2008) | None
M-009 | AppPlug - Occupancy Sensor Plug Strip | SCE | COM | Electric | COMAppPlug - Occupancy Sensor Plug Strip | Occupancy Sensor-Plug Load | No Occupancy Sensor | No Occupancy Sensor | AppPlug | Electronics | Electronics | OccSensPlug |  | 0 | 0 | 0 | 0.7 |  | NA | 0.12 | NA | Plug Load Occupancy Sensor | ECC | EDUCATION - COMMUNITY COLLEGE | New | CZ13 | Fresno Area (CZ13) |  |  |  | 1000 sf | 1.493 | 0.23662 | 1.7296 | Plug Load Occupancy Sensor/1000 sf | 62.5 | 185 | 185 | 0 | 0.05 | 0.05 | -0.0049 | 0 | 0 | 68.125 | 201.65 | 201.65 | 0 | 0.041925 | 0.041925 | 0.598 | 0 | 0 |  | 8 | 0 | 0 | 2.6667 | 0.5 | 82.25 | 0 | 0 | 35 | 0 | 0 | 0 | 0 | 0 | 0.81217 | 0.81217 | 1.5881 | 0.14159 | [7 empty] | Low (2008) | Low (2008) | Low (2008) | None
M-009 | AppPlug - Occupancy Sensor Plug Strip | SCE | COM | Electric | COMAppPlug - Occupancy Sensor Plug Strip | Occupancy Sensor-Plug Load | No Occupancy Sensor | No Occupancy Sensor | AppPlug | Electronics | Electronics | OccSensPlug |  | 0 | 0 | 0 | 0.7 |  | NA | 0.12 | NA | Plug Load Occupancy Sensor | ECC | EDUCATION - COMMUNITY COLLEGE | Existing | CZ13 | Fresno Area (CZ13) |  |  |  | 1000 sf | 1.493 | 0.23662 | 1.7296 | Plug Load Occupancy Sensor/1000 sf | 62.5 | 185 | 62.4704 | 0 | 0.05 | 0.05 | -0.0049 | 0 | 0 | 68.125 | 201.65 | 201.65 | 0 | 0.041925 | 0.0311 | 0.598 | 0 | 0 |  | 8 | 0 | 0 | 2.6667 | 0.5 | 82.25 | 0 | 0 | 35 | 0 | 0 | 0 | 0 | 0 | 0.81217 | 0.81217 | 1.5881 | 0.14159 | [7 empty] | Low (2008) | Low (2008) | Low (2008) | None
M-009 | AppPlug - Occupancy Sensor Plug Strip | SCE | COM | Electric | COMAppPlug - Occupancy Sensor Plug Strip | Occupancy Sensor-Plug Load | No Occupancy Sensor | No Occupancy Sensor | AppPlug | Electronics | Electronics | OccSensPlug |  | 0 | 0 | 0 | 0.7 |  | NA | 0.12 | NA | Plug Load Occupancy Sensor | ECC | EDUCATION - COMMUNITY COLLEGE | New | CZ14 | China Lake Area (CZ14) |  |  |  | 1000 sf | 1.493 | 0.23662 | 1.7296 | Plug Load Occupancy Sensor/1000 sf | 62.5 | 185 | 185 | 0 | 0.05 | 0.05 | -0.0049 | 0 | 0 | 68.125 | 201.65 | 201.65 | 0 | 0.041925 | 0.041925 | 0.598 | 0 | 0 |  | 8 | 0 | 0 | 2.6667 | 0.5 | 82.25 | 0 | 0 | 35 | 0 | 0 | 0 | 0 | 0 | 0.81217 | 0.81217 | 1.5881 | 0.14159 | [7 empty] | Low (2008) | Low (2008) | Low (2008) | None
M-009 | AppPlug - Occupancy Sensor Plug Strip | SCE | COM | Electric | COMAppPlug - Occupancy Sensor Plug Strip | Occupancy Sensor-Plug Load | No Occupancy Sensor | No Occupancy Sensor | AppPlug | Electronics | Electronics | OccSensPlug |  | 0 | 0 | 0 | 0.7 |  | NA | 0.12 | NA | Plug Load Occupancy Sensor | ECC | EDUCATION - COMMUNITY COLLEGE | Existing | CZ14 | China Lake Area (CZ14) |  |  |  | 1000 sf | 1.493 | 0.23662 | 1.7296 | Plug Load Occupancy Sensor/1000 sf | 62.5 | 185 | 62.4704 | 0 | 0.05 | 0.05 | -0.0049 | 0 | 0 | 68.125 | 201.65 | 201.65 | 0 | 0.041925 | 0.0311 | 0.598 | 0 | 0 |  | 8 | 0 | 0 | 2.6667 | 0.5 | 82.25 | 0 | 0 | 35 | 0 | 0 | 0 | 0 | 0 | 0.81217 | 0.81217 | 1.5881 | 0.14159 | [7 empty] | Low (2008) | Low (2008) | Low (2008) | None
M-009 | AppPlug - Occupancy Sensor Plug Strip | SCE | COM | Electric | COMAppPlug - Occupancy Sensor Plug Strip | Occupancy Sensor-Plug Load | No Occupancy Sensor | No Occupancy Sensor | AppPlug | Electronics | Electronics | OccSensPlug |  | 0 | 0 | 0 | 0.7 |  | NA | 0.12 | NA | Plug Load Occupancy Sensor | ECC | EDUCATION - COMMUNITY COLLEGE | New | CZ15 | Blythe Area (CZ15) |  |  |  | 1000 sf | 1.493 | 0.23662 | 1.7296 | Plug Load Occupancy Sensor/1000 sf | 62.5 | 185 | 185 | 0 | 0.05 | 0.05 | -0.0049 | 0 | 0 | 68.125 | 201.65 | 201.65 | 0 | 0.041925 | 0.041925 | 0.598 | 0 | 0 |  | 8 | 0 | 0 | 2.6667 | 0.5 | 82.25 | 0 | 0 | 35 | 0 | 0 | 0 | 0 | 0 | 0.81217 | 0.81217 | 1.5881 | 0.14159 | [7 empty] | Low (2008) | Low (2008) | Low (2008) | None
M-009 | AppPlug - Occupancy Sensor Plug Strip | SCE | COM | Electric | COMAppPlug - Occupancy Sensor Plug Strip | Occupancy Sensor-Plug Load | No Occupancy Sensor | No Occupancy Sensor | AppPlug | Electronics | Electronics | OccSensPlug |  | 0 | 0 | 0 | 0.7 |  | NA | 0.12 | NA | Plug Load Occupancy Sensor | ECC | EDUCATION - COMMUNITY COLLEGE | Existing | CZ15 | Blythe Area (CZ15) |  |  |  | 1000 sf | 1.493 | 0.23662 | 1.7296 | Plug Load Occupancy Sensor/1000 sf | 62.5 | 185 | 62.4704 | 0 | 0.05 | 0.05 | -0.0049 | 0 | 0 | 68.125 | 201.65 | 201.65 | 0 | 0.041925 | 0.0311 | 0.598 | 0 | 0 |  | 8 | 0 | 0 | 2.6667 | 0.5 | 82.25 | 0 | 0 | 35 | 0 | 0 | 0 | 0 | 0 | 0.81217 | 0.81217 | 1.5881 | 0.14159 | [7 empty] | Low (2008) | Low (2008) | Low (2008) | None
M-009 | AppPlug - Occupancy Sensor Plug Strip | SCE | COM | Electric | COMAppPlug - Occupancy Sensor Plug Strip | Occupancy Sensor-Plug Load | No Occupancy Sensor | No Occupancy Sensor | AppPlug | Electronics | Electronics | OccSensPlug |  | 0 | 0 | 0 | 0.7 |  | NA | 0.12 | NA | Plug Load Occupancy Sensor | ECC | EDUCATION - COMMUNITY COLLEGE | New | CZ16 | Mount Shasta Area (CZ16) |  |  |  | 1000 sf | 1.493 | 0.23662 | 1.7296 | Plug Load Occupancy Sensor/1000 sf | 62.5 | 185 | 185 | 0 | 0.05 | 0.05 | -0.0049 | 0 | 0 | 68.125 | 201.65 | 201.65 | 0 | 0.041925 | 0.041925 | 0.598 | 0 | 0 |  | 8 | 0 | 0 | 2.6667 | 0.5 | 82.25 | 0 | 0 | 35 | 0 | 0 | 0 | 0 | 0 | 0.81217 | 0.81217 | 1.5881 | 0.14159 | [7 empty] | Low (2008) | Low (2008) | Low (2008) | None
M-009 | AppPlug - Occupancy Sensor Plug Strip | SCE | COM | Electric | COMAppPlug - Occupancy Sensor Plug Strip | Occupancy Sensor-Plug Load | No Occupancy Sensor | No Occupancy Sensor | AppPlug | Electronics | Electronics | OccSensPlug |  | 0 | 0 | 0 | 0.7 |  | NA | 0.12 | NA | Plug Load Occupancy Sensor | ECC | EDUCATION - COMMUNITY COLLEGE | Existing | CZ16 | Mount Shasta Area (CZ16) |  |  |  | 1000 sf | 1.493 | 0.23662 | 1.7296 | Plug Load Occupancy Sensor/1000 sf | 62.5 | 185 | 62.4704 | 0 | 0.05 | 0.05 | -0.0049 | 0 | 0 | 68.125 | 201.65 | 201.65 | 0 | 0.041925 | 0.0311 | 0.598 | 0 | 0 |  | 8 | 0 | 0 | 2.6667 | 0.5 | 82.25 | 0 | 0 | 35 | 0 | 0 | 0 | 0 | 0 | 0.81217 | 0.81217 | 1.5881 | 0.14159 | [7 empty] | Low (2008) | Low (2008) | Low (2008) | None
M-009 | AppPlug - Occupancy Sensor Plug Strip | SDGE | COM | Electric | COMAppPlug - Occupancy Sensor Plug Strip | Occupancy Sensor-Plug Load | No Occupancy Sensor | No Occupancy Sensor | AppPlug | Electronics | Electronics | OccSensPlug |  | 0 | 0 | 0 | 0.7 |  | NA | 0.12 | NA | Plug Load Occupancy Sensor | ECC | EDUCATION - COMMUNITY COLLEGE | New | CZ06 | Los Angeles Area (CZ06) |  |  |  | 1000 sf | 1.7262 | 0.23983 | 1.966 | Plug Load Occupancy Sensor/1000 sf | 62.5 | 185 | 185 | 0 | 0.05 | 0.05 | -0.0049 | 0 | 0 | 68.125 | 201.65 | 201.65 | 0 | 0.041925 | 0.041925 | 0.598 | 0 | 0 |  | 8 | 0 | 0 | 2.6667 | 0.5 | 82.25 | 0 | 0 | 35 | 0 | 0 | 0 | 0 | 0 | 0.79972 | 0.79972 | 1.8312 | 0.13479 | [7 empty] | Low (2008) | Low (2008) | Low (2008) | None
M-009 | AppPlug - Occupancy Sensor Plug Strip | SDGE | COM | Electric | COMAppPlug - Occupancy Sensor Plug Strip | Occupancy Sensor-Plug Load | No Occupancy Sensor | No Occupancy Sensor | AppPlug | Electronics | Electronics | OccSensPlug |  | 0 | 0 | 0 | 0.7 |  | NA | 0.12 | NA | Plug Load Occupancy Sensor | ECC | EDUCATION - COMMUNITY COLLEGE | Existing | CZ06 | Los Angeles Area (CZ06) |  |  |  | 1000 sf | 1.7262 | 0.23983 | 1.966 | Plug Load Occupancy Sensor/1000 sf | 62.5 | 185 | 62.4704 | 0 | 0.05 | 0.05 | -0.0049 | 0 | 0 | 68.125 | 201.65 | 201.65 | 0 | 0.041925 | 0.0311 | 0.598 | 0 | 0 |  | 8 | 0 | 0 | 2.6667 | 0.5 | 82.25 | 0 | 0 | 35 | 0 | 0 | 0 | 0 | 0 | 0.79972 | 0.79972 | 1.8312 | 0.13479 | [7 empty] | Low (2008) | Low (2008) | Low (2008) | None
M-009 | AppPlug - Occupancy Sensor Plug Strip | SDGE | COM | Electric | COMAppPlug - Occupancy Sensor Plug Strip | Occupancy Sensor-Plug Load | No Occupancy Sensor | No Occupancy Sensor | AppPlug | Electronics | Electronics | OccSensPlug |  | 0 | 0 | 0 | 0.7 |  | NA | 0.12 | NA | Plug Load Occupancy Sensor | ECC | EDUCATION - COMMUNITY COLLEGE | New | CZ07 | San Diego Area (CZ07) |  |  |  | 1000 sf | 1.7262 | 0.23983 | 1.966 | Plug Load Occupancy Sensor/1000 sf | 62.5 | 185 | 185 | 0 | 0.05 | 0.05 | -0.0049 | 0 | 0 | 68.125 | 201.65 | 201.65 | 0 | 0.041925 | 0.041925 | 0.598 | 0 | 0 |  | 8 | 0 | 0 | 2.6667 | 0.5 | 82.25 | 0 | 0 | 35 | 0 | 0 | 0 | 0 | 0 | 0.79972 | 0.79972 | 1.8312 | 0.13479 | [7 empty] | Low (2008) | Low (2008) | Low (2008) | None
M-009 | AppPlug - Occupancy Sensor Plug Strip | SDGE | COM | Electric | COMAppPlug - Occupancy Sensor Plug Strip | Occupancy Sensor-Plug Load | No Occupancy Sensor | No Occupancy Sensor | AppPlug | Electronics | Electronics | OccSensPlug |  | 0 | 0 | 0 | 0.7 |  | NA | 0.12 | NA | Plug Load Occupancy Sensor | ECC | EDUCATION - COMMUNITY COLLEGE | Existing | CZ07 | San Diego Area (CZ07) |  |  |  | 1000 sf | 1.7262 | 0.23983 | 1.966 | Plug Load Occupancy Sensor/1000 sf | 62.5 | 185 | 62.4704 | 0 | 0.05 | 0.05 | -0.0049 | 0 | 0 | 68.125 | 201.65 | 201.65 | 0 | 0.041925 | 0.0311 | 0.598 | 0 | 0 |  | 8 | 0 | 0 | 2.6667 | 0.5 | 82.25 | 0 | 0 | 35 | 0 | 0 | 0 | 0 | 0 | 0.79972 | 0.79972 | 1.8312 | 0.13479 | [7 empty] | Low (2008) | Low (2008) | Low (2008) | None
M-009 | AppPlug - Occupancy Sensor Plug Strip | SDGE | COM | Electric | COMAppPlug - Occupancy Sensor Plug Strip | Occupancy Sensor-Plug Load | No Occupancy Sensor | No Occupancy Sensor | AppPlug | Electronics | Electronics | OccSensPlug |  | 0 | 0 | 0 | 0.7 |  | NA | 0.12 | NA | Plug Load Occupancy Sensor | ECC | EDUCATION - COMMUNITY COLLEGE | New | CZ08 | El Toro Area (CZ08) |  |  |  | 1000 sf | 1.7262 | 0.23983 | 1.966 | Plug Load Occupancy Sensor/1000 sf | 62.5 | 185 | 185 | 0 | 0.05 | 0.05 | -0.0049 | 0 | 0 | 68.125 | 201.65 | 201.65 | 0 | 0.041925 | 0.041925 | 0.598 | 0 | 0 |  | 8 | 0 | 0 | 2.6667 | 0.5 | 82.25 | 0 | 0 | 35 | 0 | 0 | 0 | 0 | 0 | 0.79972 | 0.79972 | 1.8312 | 0.13479 | [7 empty] | Low (2008) | Low (2008) | Low (2008) | None
M-009 | AppPlug - Occupancy Sensor Plug Strip | SDGE | COM | Electric | COMAppPlug - Occupancy Sensor Plug Strip | Occupancy Sensor-Plug Load | No Occupancy Sensor | No Occupancy Sensor | AppPlug | Electronics | Electronics | OccSensPlug |  | 0 | 0 | 0 | 0.7 |  | NA | 0.12 | NA | Plug Load Occupancy Sensor | ECC | EDUCATION - COMMUNITY COLLEGE | Existing | CZ08 | El Toro Area (CZ08) |  |  |  | 1000 sf | 1.7262 | 0.23983 | 1.966 | Plug Load Occupancy Sensor/1000 sf | 62.5 | 185 | 62.4704 | 0 | 0.05 | 0.05 | -0.0049 | 0 | 0 | 68.125 | 201.65 | 201.65 | 0 | 0.041925 | 0.0311 | 0.598 | 0 | 0 |  | 8 | 0 | 0 | 2.6667 | 0.5 | 82.25 | 0 | 0 | 35 | 0 | 0 | 0 | 0 | 0 | 0.79972 | 0.79972 | 1.8312 | 0.13479 | [7 empty] | Low (2008) | Low (2008) | Low (2008) | None
M-009 | AppPlug - Occupancy Sensor Plug Strip | SDGE | COM | Electric | COMAppPlug - Occupancy Sensor Plug Strip | Occupancy Sensor-Plug Load | No Occupancy Sensor | No Occupancy Sensor | AppPlug | Electronics | Electronics | OccSensPlug |  | 0 | 0 | 0 | 0.7 |  | NA | 0.12 | NA | Plug Load Occupancy Sensor | ECC | EDUCATION - COMMUNITY COLLEGE | New | CZ10 | San Bernardino Area (CZ10) |  |  |  | 1000 sf | 1.7262 | 0.23983 | 1.966 | Plug Load Occupancy Sensor/1000 sf | 62.5 | 185 | 185 | 0 | 0.05 | 0.05 | -0.0049 | 0 | 0 | 68.125 | 201.65 | 201.65 | 0 | 0.041925 | 0.041925 | 0.598 | 0 | 0 |  | 8 | 0 | 0 | 2.6667 | 0.5 | 82.25 | 0 | 0 | 35 | 0 | 0 | 0 | 0 | 0 | 0.79972 | 0.79972 | 1.8312 | 0.13479 | [7 empty] | Low (2008) | Low (2008) | Low (2008) | None
M-009 | AppPlug - Occupancy Sensor Plug Strip | SDGE | COM | Electric | COMAppPlug - Occupancy Sensor Plug Strip | Occupancy Sensor-Plug Load | No Occupancy Sensor | No Occupancy Sensor | AppPlug | Electronics | Electronics | OccSensPlug |  | 0 | 0 | 0 | 0.7 |  | NA | 0.12 | NA | Plug Load Occupancy Sensor | ECC | EDUCATION - COMMUNITY COLLEGE | Existing | CZ10 | San Bernardino Area (CZ10) |  |  |  | 1000 sf | 1.7262 | 0.23983 | 1.966 | Plug Load Occupancy Sensor/1000 sf | 62.5 | 185 | 62.4704 | 0 | 0.05 | 0.05 | -0.0049 | 0 | 0 | 68.125 | 201.65 | 201.65 | 0 | 0.041925 | 0.0311 | 0.598 | 0 | 0 |  | 8 | 0 | 0 | 2.6667 | 0.5 | 82.25 | 0 | 0 | 35 | 0 | 0 | 0 | 0 | 0 | 0.79972 | 0.79972 | 1.8312 | 0.13479 | [7 empty] | Low (2008) | Low (2008) | Low (2008) | None
M-009 | AppPlug - Occupancy Sensor Plug Strip | SDGE | COM | Electric | COMAppPlug - Occupancy Sensor Plug Strip | Occupancy Sensor-Plug Load | No Occupancy Sensor | No Occupancy Sensor | AppPlug | Electronics | Electronics | OccSensPlug |  | 0 | 0 | 0 | 0.7 |  | NA | 0.12 | NA | Plug Load Occupancy Sensor | ECC | EDUCATION - COMMUNITY COLLEGE | New | CZ14 | China Lake Area (CZ14) |  |  |  | 1000 sf | 1.7262 | 0.23983 | 1.966 | Plug Load Occupancy Sensor/1000 sf | 62.5 | 185 | 185 | 0 | 0.05 | 0.05 | -0.0049 | 0 | 0 | 68.125 | 201.65 | 201.65 | 0 | 0.041925 | 0.041925 | 0.598 | 0 | 0 |  | 8 | 0 | 0 | 2.6667 | 0.5 | 82.25 | 0 | 0 | 35 | 0 | 0 | 0 | 0 | 0 | 0.79972 | 0.79972 | 1.8312 | 0.13479 | [7 empty] | Low (2008) | Low (2008) | Low (2008) | None
M-009 | AppPlug - Occupancy Sensor Plug Strip | SDGE | COM | Electric | COMAppPlug - Occupancy Sensor Plug Strip | Occupancy Sensor-Plug Load | No Occupancy Sensor | No Occupancy Sensor | AppPlug | Electronics | Electronics | OccSensPlug |  | 0 | 0 | 0 | 0.7 |  | NA | 0.12 | NA | Plug Load Occupancy Sensor | ECC | EDUCATION - COMMUNITY COLLEGE | Existing | CZ14 | China Lake Area (CZ14) |  |  |  | 1000 sf | 1.7262 | 0.23983 | 1.966 | Plug Load Occupancy Sensor/1000 sf | 62.5 | 185 | 62.4704 | 0 | 0.05 | 0.05 | -0.0049 | 0 | 0 | 68.125 | 201.65 | 201.65 | 0 | 0.041925 | 0.0311 | 0.598 | 0 | 0 |  | 8 | 0 | 0 | 2.6667 | 0.5 | 82.25 | 0 | 0 | 35 | 0 | 0 | 0 | 0 | 0 | 0.79972 | 0.79972 | 1.8312 | 0.13479 | [7 empty] | Low (2008) | Low (2008) | Low (2008) | None
M-009 | AppPlug - Occupancy Sensor Plug Strip | SDGE | COM | Electric | COMAppPlug - Occupancy Sensor Plug Strip | Occupancy Sensor-Plug Load | No Occupancy Sensor | No Occupancy Sensor | AppPlug | Electronics | Electronics | OccSensPlug |  | 0 | 0 | 0 | 0.7 |  | NA | 0.12 | NA | Plug Load Occupancy Sensor | ECC | EDUCATION - COMMUNITY COLLEGE | New | CZ15 | Blythe Area (CZ15) |  |  |  | 1000 sf | 1.7262 | 0.23983 | 1.966 | Plug Load Occupancy Sensor/1000 sf | 62.5 | 185 | 185 | 0 | 0.05 | 0.05 | -0.0049 | 0 | 0 | 68.125 | 201.65 | 201.65 | 0 | 0.041925 | 0.041925 | 0.598 | 0 | 0 |  | 8 | 0 | 0 | 2.6667 | 0.5 | 82.25 | 0 | 0 | 35 | 0 | 0 | 0 | 0 | 0 | 0.79972 | 0.79972 | 1.8312 | 0.13479 | [7 empty] | Low (2008) | Low (2008) | Low (2008) | None
M-009 | AppPlug - Occupancy Sensor Plug Strip | SDGE | COM | Electric | COMAppPlug - Occupancy Sensor Plug Strip | Occupancy Sensor-Plug Load | No Occupancy Sensor | No Occupancy Sensor | AppPlug | Electronics | Electronics | OccSensPlug |  | 0 | 0 | 0 | 0.7 |  | NA | 0.12 | NA | Plug Load Occupancy Sensor | ECC | EDUCATION - COMMUNITY COLLEGE | Existing | CZ15 | Blythe Area (CZ15) |  |  |  | 1000 sf | 1.7262 | 0.23983 | 1.966 | Plug Load Occupancy Sensor/1000 sf | 62.5 | 185 | 62.4704 | 0 | 0.05 | 0.05 | -0.0049 | 0 | 0 | 68.125 | 201.65 | 201.65 | 0 | 0.041925 | 0.0311 | 0.598 | 0 | 0 |  | 8 | 0 | 0 | 2.6667 | 0.5 | 82.25 | 0 | 0 | 35 | 0 | 0 | 0 | 0 | 0 | 0.79972 | 0.79972 | 1.8312 | 0.13479 | [7 empty] | Low (2008) | Low (2008) | Low (2008) | None
M-009 | AppPlug - Occupancy Sensor Plug Strip | PGE | COM | Electric | COMAppPlug - Occupancy Sensor Plug Strip | Occupancy Sensor-Plug Load | No Occupancy Sensor | No Occupancy Sensor | AppPlug | Electronics | Electronics | OccSensPlug |  | 0 | 0 | 0 | 0.7 |  | NA | 0.12 | NA | Plug Load Occupancy Sensor | EPR | EDUCATION - PRIMARY SCHOOL | New | CZ01 | Arcata Area (CZ01) |  |  |  | 1000 sf | 1.4517 | 0.24395 | 1.6956 | Plug Load Occupancy Sensor/1000 sf | 62.5 | 185 | 62.4704 | 0 | 0.05 | 0.05 | -0.0049 | 0 | 0 | 68.125 | 201.65 | 201.65 | 0 | 0.041925 | 0.0311 | 0.598 | 0 | 0 |  | 8 | 0 | 0 | 2.6667 | 0.5 | 82.25 | 0 | 0 | 35 | 0 | 0 | 0 | 0 | 0 | 0.86979 | 0.86979 | 1.5468 | 0.14887 | [7 empty] | Low (2008) | Low (2008) | Low (2008) | None
M-009 | AppPlug - Occupancy Sensor Plug Strip | PGE | COM | Electric | COMAppPlug - Occupancy Sensor Plug Strip | Occupancy Sensor-Plug Load | No Occupancy Sensor | No Occupancy Sensor | AppPlug | Electronics | Electronics | OccSensPlug |  | 0 | 0 | 0 | 0.7 |  | NA | 0.12 | NA | Plug Load Occupancy Sensor | EPR | EDUCATION - PRIMARY SCHOOL | Existing | CZ01 | Arcata Area (CZ01) |  |  |  | 1000 sf | 1.4517 | 0.24395 | 1.6956 | Plug Load Occupancy Sensor/1000 sf | 62.5 | 185 | 62.4704 | 0 | 0.05 | 0.05 | -0.0049 | 0 | 0 | 68.125 | 201.65 | 201.65 | 0 | 0.041925 | 0.0311 | 0.598 | 0 | 0 |  | 8 | 0 | 0 | 2.6667 | 0.5 | 82.25 | 0 | 0 | 35 | 0 | 0 | 0 | 0 | 0 | 0.86979 | 0.86979 | 1.5468 | 0.14887 | [7 empty] | Low (2008) | Low (2008) | Low (2008) | None
M-009 | AppPlug - Occupancy Sensor Plug Strip | PGE | COM | Electric | COMAppPlug - Occupancy Sensor Plug Strip | Occupancy Sensor-Plug Load | No Occupancy Sensor | No Occupancy Sensor | AppPlug | Electronics | Electronics | OccSensPlug |  | 0 | 0 | 0 | 0.7 |  | NA | 0.12 | NA | Plug Load Occupancy Sensor | EPR | EDUCATION - PRIMARY SCHOOL | New | CZ02 | Santa Rosa Area (CZ02) |  |  |  | 1000 sf | 1.4517 | 0.24395 | 1.6956 | Plug Load Occupancy Sensor/1000 sf | 62.5 | 185 | 62.4704 | 0 | 0.05 | 0.05 | -0.0049 | 0 | 0 | 68.125 | 201.65 | 201.65 | 0 | 0.041925 | 0.0311 | 0.598 | 0 | 0 |  | 8 | 0 | 0 | 2.6667 | 0.5 | 82.25 | 0 | 0 | 35 | 0 | 0 | 0 | 0 | 0 | 0.86979 | 0.86979 | 1.5468 | 0.14887 | [7 empty] | Low (2008) | Low (2008) | Low (2008) | None
M-009 | AppPlug - Occupancy Sensor Plug Strip | PGE | COM | Electric | COMAppPlug - Occupancy Sensor Plug Strip | Occupancy Sensor-Plug Load | No Occupancy Sensor | No Occupancy Sensor | AppPlug | Electronics | Electronics | OccSensPlug |  | 0 | 0 | 0 | 0.7 |  | NA | 0.12 | NA | Plug Load Occupancy Sensor | EPR | EDUCATION - PRIMARY SCHOOL | Existing | CZ02 | Santa Rosa Area (CZ02) |  |  |  | 1000 sf | 1.4517 | 0.24395 | 1.6956 | Plug Load Occupancy Sensor/1000 sf | 62.5 | 185 | 62.4704 | 0 | 0.05 | 0.05 | -0.0049 | 0 | 0 | 68.125 | 201.65 | 201.65 | 0 | 0.041925 | 0.0311 | 0.598 | 0 | 0 |  | 8 | 0 | 0 | 2.6667 | 0.5 | 82.25 | 0 | 0 | 35 | 0 | 0 | 0 | 0 | 0 | 0.86979 | 0.86979 | 1.5468 | 0.14887 | [7 empty] | Low (2008) | Low (2008) | Low (2008) | None
M-009 | AppPlug - Occupancy Sensor Plug Strip | PGE | COM | Electric | COMAppPlug - Occupancy Sensor Plug Strip | Occupancy Sensor-Plug Load | No Occupancy Sensor | No Occupancy Sensor | AppPlug | Electronics | Electronics | OccSensPlug |  | 0 | 0 | 0 | 0.7 |  | NA | 0.12 | NA | Plug Load Occupancy Sensor | EPR | EDUCATION - PRIMARY SCHOOL | New | CZ03 | Oakland Area (CZ03) |  |  |  | 1000 sf | 1.4517 | 0.24395 | 1.6956 | Plug Load Occupancy Sensor/1000 sf | 62.5 | 185 | 62.4704 | 0 | 0.05 | 0.05 | -0.0049 | 0 | 0 | 68.125 | 201.65 | 201.65 | 0 | 0.041925 | 0.0311 | 0.598 | 0 | 0 |  | 8 | 0 | 0 | 2.6667 | 0.5 | 82.25 | 0 | 0 | 35 | 0 | 0 | 0 | 0 | 0 | 0.86979 | 0.86979 | 1.5468 | 0.14887 | [7 empty] | Low (2008) | Low (2008) | Low (2008) | None
M-009 | AppPlug - Occupancy Sensor Plug Strip | PGE | COM | Electric | COMAppPlug - Occupancy Sensor Plug Strip | Occupancy Sensor-Plug Load | No Occupancy Sensor | No Occupancy Sensor | AppPlug | Electronics | Electronics | OccSensPlug |  | 0 | 0 | 0 | 0.7 |  | NA | 0.12 | NA | Plug Load Occupancy Sensor | EPR | EDUCATION - PRIMARY SCHOOL | Existing | CZ03 | Oakland Area (CZ03) |  |  |  | 1000 sf | 1.4517 | 0.24395 | 1.6956 | Plug Load Occupancy Sensor/1000 sf | 62.5 | 185 | 62.4704 | 0 | 0.05 | 0.05 | -0.0049 | 0 | 0 | 68.125 | 201.65 | 201.65 | 0 | 0.041925 | 0.0311 | 0.598 | 0 | 0 |  | 8 | 0 | 0 | 2.6667 | 0.5 | 82.25 | 0 | 0 | 35 | 0 | 0 | 0 | 0 | 0 | 0.86979 | 0.86979 | 1.5468 | 0.14887 | [7 empty] | Low (2008) | Low (2008) | Low (2008) | None
M-009 | AppPlug - Occupancy Sensor Plug Strip | PGE | COM | Electric | COMAppPlug - Occupancy Sensor Plug Strip | Occupancy Sensor-Plug Load | No Occupancy Sensor | No Occupancy Sensor | AppPlug | Electronics | Electronics | OccSensPlug |  | 0 | 0 | 0 | 0.7 |  | NA | 0.12 | NA | Plug Load Occupancy Sensor | EPR | EDUCATION - PRIMARY SCHOOL | New | CZ04 | Sunnyvale Area (CZ04) |  |  |  | 1000 sf | 1.4517 | 0.24395 | 1.6956 | Plug Load Occupancy Sensor/1000 sf | 62.5 | 185 | 62.4704 | 0 | 0.05 | 0.05 | -0.0049 | 0 | 0 | 68.125 | 201.65 | 201.65 | 0 | 0.041925 | 0.0311 | 0.598 | 0 | 0 |  | 8 | 0 | 0 | 2.6667 | 0.5 | 82.25 | 0 | 0 | 35 | 0 | 0 | 0 | 0 | 0 | 0.86979 | 0.86979 | 1.5468 | 0.14887 | [7 empty] | Low (2008) | Low (2008) | Low (2008) | None
M-009 | AppPlug - Occupancy Sensor Plug Strip | PGE | COM | Electric | COMAppPlug - Occupancy Sensor Plug Strip | Occupancy Sensor-Plug Load | No Occupancy Sensor | No Occupancy Sensor | AppPlug | Electronics | Electronics | OccSensPlug |  | 0 | 0 | 0 | 0.7 |  | NA | 0.12 | NA | Plug Load Occupancy Sensor | EPR | EDUCATION - PRIMARY SCHOOL | Existing | CZ04 | Sunnyvale Area (CZ04) |  |  |  | 1000 sf | 1.4517 | 0.24395 | 1.6956 | Plug Load Occupancy Sensor/1000 sf | 62.5 | 185 | 62.4704 | 0 | 0.05 | 0.05 | -0.0049 | 0 | 0 | 68.125 | 201.65 | 201.65 | 0 | 0.041925 | 0.0311 | 0.598 | 0 | 0 |  | 8 | 0 | 0 | 2.6667 | 0.5 | 82.25 | 0 | 0 | 35 | 0 | 0 | 0 | 0 | 0 | 0.86979 | 0.86979 | 1.5468 | 0.14887 | [7 empty] | Low (2008) | Low (2008) | Low (2008) | None
M-009 | AppPlug - Occupancy Sensor Plug Strip | PGE | COM | Electric | COMAppPlug - Occupancy Sensor Plug Strip | Occupancy Sensor-Plug Load | No Occupancy Sensor | No Occupancy Sensor | AppPlug | Electronics | Electronics | OccSensPlug |  | 0 | 0 | 0 | 0.7 |  | NA | 0.12 | NA | Plug Load Occupancy Sensor | EPR | EDUCATION - PRIMARY SCHOOL | New | CZ05 | Santa Maria Area (CZ05) |  |  |  | 1000 sf | 1.4517 | 0.24395 | 1.6956 | Plug Load Occupancy Sensor/1000 sf | 62.5 | 185 | 62.4704 | 0 | 0.05 | 0.05 | -0.0049 | 0 | 0 | 68.125 | 201.65 | 201.65 | 0 | 0.041925 | 0.0311 | 0.598 | 0 | 0 |  | 8 | 0 | 0 | 2.6667 | 0.5 | 82.25 | 0 | 0 | 35 | 0 | 0 | 0 | 0 | 0 | 0.86979 | 0.86979 | 1.5468 | 0.14887 | [7 empty] | Low (2008) | Low (2008) | Low (2008) | None
M-009 | AppPlug - Occupancy Sensor Plug Strip | SDGE | COM | Electric | COMAppPlug - Occupancy Sensor Plug Strip | Occupancy Sensor-Plug Load | No Occupancy Sensor | No Occupancy Sensor | AppPlug | Electronics | Electronics | OccSensPlug |  | 0 | 0 | 0 | 0.7 |  | NA | 0.12 | NA | Plug Load Occupancy Sensor | HSP | HEALTH/MEDICAL - HOSPITAL | Existing | CZ14 | China Lake Area (CZ14) |  |  |  | 1000 sf | 1.7262 | 0.23983 | 1.966 | Plug Load Occupancy Sensor/1000 sf | 62.5 | 185 | 62.4704 | 0 | 0.05 | 0.05 | -0.0049 | 0 | 0 | 68.125 | 201.65 | 201.65 | 0 | 0.041925 | 0.0311 | 0.598 | 0 | 0 |  | 8 | 0 | 0 | 2.6667 | 0.5 | 82.25 | 0 | 0 | 35 | 0 | 0 | 0 | 0 | 0 | 0.79972 | 0.79972 | 1.8312 | 0.13479 | [7 empty] | Low (2008) | Low (2008) | Low (2008) | None
M-009 | AppPlug - Occupancy Sensor Plug Strip | SDGE | COM | Electric | COMAppPlug - Occupancy Sensor Plug Strip | Occupancy Sensor-Plug Load | No Occupancy Sensor | No Occupancy Sensor | AppPlug | Electronics | Electronics | OccSensPlug |  | 0 | 0 | 0 | 0.7 |  | NA | 0.12 | NA | Plug Load Occupancy Sensor | HSP | HEALTH/MEDICAL - HOSPITAL | New | CZ15 | Blythe Area (CZ15) |  |  |  | 1000 sf | 1.7262 | 0.23983 | 1.966 | Plug Load Occupancy Sensor/1000 sf | 62.5 | 185 | 62.4704 | 0 | 0.05 | 0.05 | -0.0049 | 0 | 0 | 68.125 | 201.65 | 201.65 | 0 | 0.041925 | 0.0311 | 0.598 | 0 | 0 |  | 8 | 0 | 0 | 2.6667 | 0.5 | 82.25 | 0 | 0 | 35 | 0 | 0 | 0 | 0 | 0 | 0.79972 | 0.79972 | 1.8312 | 0.13479 | [7 empty] | Low (2008) | Low (2008) | Low (2008) | None
M-009 | AppPlug - Occupancy Sensor Plug Strip | SDGE | COM | Electric | COMAppPlug - Occupancy Sensor Plug Strip | Occupancy Sensor-Plug Load | No Occupancy Sensor | No Occupancy Sensor | AppPlug | Electronics | Electronics | OccSensPlug |  | 0 | 0 | 0 | 0.7 |  | NA | 0.12 | NA | Plug Load Occupancy Sensor | HSP | HEALTH/MEDICAL - HOSPITAL | Existing | CZ15 | Blythe Area (CZ15) |  |  |  | 1000 sf | 1.7262 | 0.23983 | 1.966 | Plug Load Occupancy Sensor/1000 sf | 62.5 | 185 | 62.4704 | 0 | 0.05 | 0.05 | -0.0049 | 0 | 0 | 68.125 | 201.65 | 201.65 | 0 | 0.041925 | 0.0311 | 0.598 | 0 | 0 |  | 8 | 0 | 0 | 2.6667 | 0.5 | 82.25 | 0 | 0 | 35 | 0 | 0 | 0 | 0 | 0 | 0.79972 | 0.79972 | 1.8312 | 0.13479 | [7 empty] | Low (2008) | Low (2008) | Low (2008) | None
M-009 | AppPlug - Occupancy Sensor Plug Strip | PGE | COM | Electric | COMAppPlug - Occupancy Sensor Plug Strip | Occupancy Sensor-Plug Load | No Occupancy Sensor | No Occupancy Sensor | AppPlug | Electronics | Electronics | OccSensPlug |  | 0 | 0 | 0 | 0.7 |  | NA | 0.12 | NA | Plug Load Occupancy Sensor | HTL | LODGING - HOTEL | New | CZ01 | Arcata Area (CZ01) |  |  |  | 1000 sf | 1.4517 | 0.24395 | 1.6956 | Plug Load Occupancy Sensor/1000 sf | 62.5 | 185 | 62.4704 | 0 | 0.05 | 0.05 | -0.0049 | 0 | 0 | 68.125 | 201.65 | 201.65 | 0 | 0.041925 | 0.0311 | 0.598 | 0 | 0 |  | 8 | 0 | 0 | 2.6667 | 0.5 | 82.25 | 0 | 0 | 35 | 0 | 0 | 0 | 0 | 0 | 0.86979 | 0.86979 | 1.5468 | 0.14887 | [7 empty] | Low (2008) | Low (2008) | Low (2008) | None
M-009 | AppPlug - Occupancy Sensor Plug Strip | PGE | COM | Electric | COMAppPlug - Occupancy Sensor Plug Strip | Occupancy Sensor-Plug Load | No Occupancy Sensor | No Occupancy Sensor | AppPlug | Electronics | Electronics | OccSensPlug |  | 0 | 0 | 0 | 0.7 |  | NA | 0.12 | NA | Plug Load Occupancy Sensor | HTL | LODGING - HOTEL | Existing | CZ01 | Arcata Area (CZ01) |  |  |  | 1000 sf | 1.4517 | 0.24395 | 1.6956 | Plug Load Occupancy Sensor/1000 sf | 62.5 | 185 | 62.4704 | 0 | 0.05 | 0.05 | -0.0049 | 0 | 0 | 68.125 | 201.65 | 201.65 | 0 | 0.041925 | 0.0311 | 0.598 | 0 | 0 |  | 8 | 0 | 0 | 2.6667 | 0.5 | 82.25 | 0 | 0 | 35 | 0 | 0 | 0 | 0 | 0 | 0.86979 | 0.86979 | 1.5468 | 0.14887 | [7 empty] | Low (2008) | Low (2008) | Low (2008) | None
M-009 | AppPlug - Occupancy Sensor Plug Strip | PGE | COM | Electric | COMAppPlug - Occupancy Sensor Plug Strip | Occupancy Sensor-Plug Load | No Occupancy Sensor | No Occupancy Sensor | AppPlug | Electronics | Electronics | OccSensPlug |  | 0 | 0 | 0 | 0.7 |  | NA | 0.12 | NA | Plug Load Occupancy Sensor | HTL | LODGING - HOTEL | New | CZ02 | Santa Rosa Area (CZ02) |  |  |  | 1000 sf | 1.4517 | 0.24395 | 1.6956 | Plug Load Occupancy Sensor/1000 sf | 62.5 | 185 | 62.4704 | 0 | 0.05 | 0.05 | -0.0049 | 0 | 0 | 68.125 | 201.65 | 201.65 | 0 | 0.041925 | 0.0311 | 0.598 | 0 | 0 |  | 8 | 0 | 0 | 2.6667 | 0.5 | 82.25 | 0 | 0 | 35 | 0 | 0 | 0 | 0 | 0 | 0.86979 | 0.86979 | 1.5468 | 0.14887 | [7 empty] | Low (2008) | Low (2008) | Low (2008) | None
M-009 | AppPlug - Occupancy Sensor Plug Strip | PGE | COM | Electric | COMAppPlug - Occupancy Sensor Plug Strip | Occupancy Sensor-Plug Load | No Occupancy Sensor | No Occupancy Sensor | AppPlug | Electronics | Electronics | OccSensPlug |  | 0 | 0 | 0 | 0.7 |  | NA | 0.12 | NA | Plug Load Occupancy Sensor | HTL | LODGING - HOTEL | Existing | CZ02 | Santa Rosa Area (CZ02) |  |  |  | 1000 sf | 1.4517 | 0.24395 | 1.6956 | Plug Load Occupancy Sensor/1000 sf | 62.5 | 185 | 62.4704 | 0 | 0.05 | 0.05 | -0.0049 | 0 | 0 | 68.125 | 201.65 | 201.65 | 0 | 0.041925 | 0.0311 | 0.598 | 0 | 0 |  | 8 | 0 | 0 | 2.6667 | 0.5 | 82.25 | 0 | 0 | 35 | 0 | 0 | 0 | 0 | 0 | 0.86979 | 0.86979 | 1.5468 | 0.14887 | [7 empty] | Low (2008) | Low (2008) | Low (2008) | None
M-009 | AppPlug - Occupancy Sensor Plug Strip | PGE | COM | Electric | COMAppPlug - Occupancy Sensor Plug Strip | Occupancy Sensor-Plug Load | No Occupancy Sensor | No Occupancy Sensor | AppPlug | Electronics | Electronics | OccSensPlug |  | 0 | 0 | 0 | 0.7 |  | NA | 0.12 | NA | Plug Load Occupancy Sensor | HTL | LODGING - HOTEL | New | CZ03 | Oakland Area (CZ03) |  |  |  | 1000 sf | 1.4517 | 0.24395 | 1.6956 | Plug Load Occupancy Sensor/1000 sf | 62.5 | 185 | 62.4704 | 0 | 0.05 | 0.05 | -0.0049 | 0 | 0 | 68.125 | 201.65 | 201.65 | 0 | 0.041925 | 0.0311 | 0.598 | 0 | 0 |  | 8 | 0 | 0 | 2.6667 | 0.5 | 82.25 | 0 | 0 | 35 | 0 | 0 | 0 | 0 | 0 | 0.86979 | 0.86979 | 1.5468 | 0.14887 | [7 empty] | Low (2008) | Low (2008) | Low (2008) | None
M-009 | AppPlug - Occupancy Sensor Plug Strip | PGE | COM | Electric | COMAppPlug - Occupancy Sensor Plug Strip | Occupancy Sensor-Plug Load | No Occupancy Sensor | No Occupancy Sensor | AppPlug | Electronics | Electronics | OccSensPlug |  | 0 | 0 | 0 | 0.7 |  | NA | 0.12 | NA | Plug Load Occupancy Sensor | HTL | LODGING - HOTEL | Existing | CZ03 | Oakland Area (CZ03) |  |  |  | 1000 sf | 1.4517 | 0.24395 | 1.6956 | Plug Load Occupancy Sensor/1000 sf | 62.5 | 185 | 62.4704 | 0 | 0.05 | 0.05 | -0.0049 | 0 | 0 | 68.125 | 201.65 | 201.65 | 0 | 0.041925 | 0.0311 | 0.598 | 0 | 0 |  | 8 | 0 | 0 | 2.6667 | 0.5 | 82.25 | 0 | 0 | 35 | 0 | 0 | 0 | 0 | 0 | 0.86979 | 0.86979 | 1.5468 | 0.14887 | [7 empty] | Low (2008) | Low (2008) | Low (2008) | None
M-009 | AppPlug - Occupancy Sensor Plug Strip | PGE | COM | Electric | COMAppPlug - Occupancy Sensor Plug Strip | Occupancy Sensor-Plug Load | No Occupancy Sensor | No Occupancy Sensor | AppPlug | Electronics | Electronics | OccSensPlug |  | 0 | 0 | 0 | 0.7 |  | NA | 0.12 | NA | Plug Load Occupancy Sensor | HTL | LODGING - HOTEL | New | CZ04 | Sunnyvale Area (CZ04) |  |  |  | 1000 sf | 1.4517 | 0.24395 | 1.6956 | Plug Load Occupancy Sensor/1000 sf | 62.5 | 185 | 62.4704 | 0 | 0.05 | 0.05 | -0.0049 | 0 | 0 | 68.125 | 201.65 | 201.65 | 0 | 0.041925 | 0.0311 | 0.598 | 0 | 0 |  | 8 | 0 | 0 | 2.6667 | 0.5 | 82.25 | 0 | 0 | 35 | 0 | 0 | 0 | 0 | 0 | 0.86979 | 0.86979 | 1.5468 | 0.14887 | [7 empty] | Low (2008) | Low (2008) | Low (2008) | None
M-009 | AppPlug - Occupancy Sensor Plug Strip | PGE | COM | Electric | COMAppPlug - Occupancy Sensor Plug Strip | Occupancy Sensor-Plug Load | No Occupancy Sensor | No Occupancy Sensor | AppPlug | Electronics | Electronics | OccSensPlug |  | 0 | 0 | 0 | 0.7 |  | NA | 0.12 | NA | Plug Load Occupancy Sensor | HTL | LODGING - HOTEL | Existing | CZ04 | Sunnyvale Area (CZ04) |  |  |  | 1000 sf | 1.4517 | 0.24395 | 1.6956 | Plug Load Occupancy Sensor/1000 sf | 62.5 | 185 | 62.4704 | 0 | 0.05 | 0.05 | -0.0049 | 0 | 0 | 68.125 | 201.65 | 201.65 | 0 | 0.041925 | 0.0311 | 0.598 | 0 | 0 |  | 8 | 0 | 0 | 2.6667 | 0.5 | 82.25 | 0 | 0 | 35 | 0 | 0 | 0 | 0 | 0 | 0.86979 | 0.86979 | 1.5468 | 0.14887 | [7 empty] | Low (2008) | Low (2008) | Low (2008) | None
M-009 | AppPlug - Occupancy Sensor Plug Strip | PGE | COM | Electric | COMAppPlug - Occupancy Sensor Plug Strip | Occupancy Sensor-Plug Load | No Occupancy Sensor | No Occupancy Sensor | AppPlug | Electronics | Electronics | OccSensPlug |  | 0 | 0 | 0 | 0.7 |  | NA | 0.12 | NA | Plug Load Occupancy Sensor | HTL | LODGING - HOTEL | New | CZ05 | Santa Maria Area (CZ05) |  |  |  | 1000 sf | 1.4517 | 0.24395 | 1.6956 | Plug Load Occupancy Sensor/1000 sf | 62.5 | 185 | 62.4704 | 0 | 0.05 | 0.05 | -0.0049 | 0 | 0 | 68.125 | 201.65 | 201.65 | 0 | 0.041925 | 0.0311 | 0.598 | 0 | 0 |  | 8 | 0 | 0 | 2.6667 | 0.5 | 82.25 | 0 | 0 | 35 | 0 | 0 | 0 | 0 | 0 | 0.86979 | 0.86979 | 1.5468 | 0.14887 | [7 empty] | Low (2008) | Low (2008) | Low (2008) | None
M-009 | AppPlug - Occupancy Sensor Plug Strip | PGE | COM | Electric | COMAppPlug - Occupancy Sensor Plug Strip | Occupancy Sensor-Plug Load | No Occupancy Sensor | No Occupancy Sensor | AppPlug | Electronics | Electronics | OccSensPlug |  | 0 | 0 | 0 | 0.7 |  | NA | 0.12 | NA | Plug Load Occupancy Sensor | HTL | LODGING - HOTEL | Existing | CZ05 | Santa Maria Area (CZ05) |  |  |  | 1000 sf | 1.4517 | 0.24395 | 1.6956 | Plug Load Occupancy Sensor/1000 sf | 62.5 | 185 | 62.4704 | 0 | 0.05 | 0.05 | -0.0049 | 0 | 0 | 68.125 | 201.65 | 201.65 | 0 | 0.041925 | 0.0311 | 0.598 | 0 | 0 |  | 8 | 0 | 0 | 2.6667 | 0.5 | 82.25 | 0 | 0 | 35 | 0 | 0 | 0 | 0 | 0 | 0.86979 | 0.86979 | 1.5468 | 0.14887 | [7 empty] | Low (2008) | Low (2008) | Low (2008) | None
M-009 | AppPlug - Occupancy Sensor Plug Strip | PGE | COM | Electric | COMAppPlug - Occupancy Sensor Plug Strip | Occupancy Sensor-Plug Load | No Occupancy Sensor | No Occupancy Sensor | AppPlug | Electronics | Electronics | OccSensPlug |  | 0 | 0 | 0 | 0.7 |  | NA | 0.12 | NA | Plug Load Occupancy Sensor | HTL | LODGING - HOTEL | New | CZ11 | Red Bluff Area (CZ11) |  |  |  | 1000 sf | 1.4517 | 0.24395 | 1.6956 | Plug Load Occupancy Sensor/1000 sf | 62.5 | 185 | 62.4704 | 0 | 0.05 | 0.05 | -0.0049 | 0 | 0 | 68.125 | 201.65 | 201.65 | 0 | 0.041925 | 0.0311 | 0.598 | 0 | 0 |  | 8 | 0 | 0 | 2.6667 | 0.5 | 82.25 | 0 | 0 | 35 | 0 | 0 | 0 | 0 | 0 | 0.86979 | 0.86979 | 1.5468 | 0.14887 | [7 empty] | Low (2008) | Low (2008) | Low (2008) | None
M-009 | AppPlug - Occupancy Sensor Plug Strip | PGE | COM | Electric | COMAppPlug - Occupancy Sensor Plug Strip | Occupancy Sensor-Plug Load | No Occupancy Sensor | No Occupancy Sensor | AppPlug | Electronics | Electronics | OccSensPlug |  | 0 | 0 | 0 | 0.7 |  | NA | 0.12 | NA | Plug Load Occupancy Sensor | HTL | LODGING - HOTEL | Existing | CZ11 | Red Bluff Area (CZ11) |  |  |  | 1000 sf | 1.4517 | 0.24395 | 1.6956 | Plug Load Occupancy Sensor/1000 sf | 62.5 | 185 | 62.4704 | 0 | 0.05 | 0.05 | -0.0049 | 0 | 0 | 68.125 | 201.65 | 201.65 | 0 | 0.041925 | 0.0311 | 0.598 | 0 | 0 |  | 8 | 0 | 0 | 2.6667 | 0.5 | 82.25 | 0 | 0 | 35 | 0 | 0 | 0 | 0 | 0 | 0.86979 | 0.86979 | 1.5468 | 0.14887 | [7 empty] | Low (2008) | Low (2008) | Low (2008) | None
M-009 | AppPlug - Occupancy Sensor Plug Strip | PGE | COM | Electric | COMAppPlug - Occupancy Sensor Plug Strip | Occupancy Sensor-Plug Load | No Occupancy Sensor | No Occupancy Sensor | AppPlug | Electronics | Electronics | OccSensPlug |  | 0 | 0 | 0 | 0.7 |  | NA | 0.12 | NA | Plug Load Occupancy Sensor | HTL | LODGING - HOTEL | New | CZ12 | Sacramento Area (CZ12) |  |  |  | 1000 sf | 1.4517 | 0.24395 | 1.6956 | Plug Load Occupancy Sensor/1000 sf | 62.5 | 185 | 62.4704 | 0 | 0.05 | 0.05 | -0.0049 | 0 | 0 | 68.125 | 201.65 | 201.65 | 0 | 0.041925 | 0.0311 | 0.598 | 0 | 0 |  | 8 | 0 | 0 | 2.6667 | 0.5 | 82.25 | 0 | 0 | 35 | 0 | 0 | 0 | 0 | 0 | 0.86979 | 0.86979 | 1.5468 | 0.14887 | [7 empty] | Low (2008) | Low (2008) | Low (2008) | None
M-009 | AppPlug - Occupancy Sensor Plug Strip | PGE | COM | Electric | COMAppPlug - Occupancy Sensor Plug Strip | Occupancy Sensor-Plug Load | No Occupancy Sensor | No Occupancy Sensor | AppPlug | Electronics | Electronics | OccSensPlug |  | 0 | 0 | 0 | 0.7 |  | NA | 0.12 | NA | Plug Load Occupancy Sensor | HTL | LODGING - HOTEL | Existing | CZ12 | Sacramento Area (CZ12) |  |  |  | 1000 sf | 1.4517 | 0.24395 | 1.6956 | Plug Load Occupancy Sensor/1000 sf | 62.5 | 185 | 62.4704 | 0 | 0.05 | 0.05 | -0.0049 | 0 | 0 | 68.125 | 201.65 | 201.65 | 0 | 0.041925 | 0.0311 | 0.598 | 0 | 0 |  | 8 | 0 | 0 | 2.6667 | 0.5 | 82.25 | 0 | 0 | 35 | 0 | 0 | 0 | 0 | 0 | 0.86979 | 0.86979 | 1.5468 | 0.14887 | [7 empty] | Low (2008) | Low (2008) | Low (2008) | None
M-009 | AppPlug - Occupancy Sensor Plug Strip | PGE | COM | Electric | COMAppPlug - Occupancy Sensor Plug Strip | Occupancy Sensor-Plug Load | No Occupancy Sensor | No Occupancy Sensor | AppPlug | Electronics | Electronics | OccSensPlug |  | 0 | 0 | 0 | 0.7 |  | NA | 0.12 | NA | Plug Load Occupancy Sensor | HTL | LODGING - HOTEL | New | CZ13 | Fresno Area (CZ13) |  |  |  | 1000 sf | 1.4517 | 0.24395 | 1.6956 | Plug Load Occupancy Sensor/1000 sf | 62.5 | 185 | 62.4704 | 0 | 0.05 | 0.05 | -0.0049 | 0 | 0 | 68.125 | 201.65 | 201.65 | 0 | 0.041925 | 0.0311 | 0.598 | 0 | 0 |  | 8 | 0 | 0 | 2.6667 | 0.5 | 82.25 | 0 | 0 | 35 | 0 | 0 | 0 | 0 | 0 | 0.86979 | 0.86979 | 1.5468 | 0.14887 | [7 empty] | Low (2008) | Low (2008) | Low (2008) | None
M-009 | AppPlug - Occupancy Sensor Plug Strip | PGE | COM | Electric | COMAppPlug - Occupancy Sensor Plug Strip | Occupancy Sensor-Plug Load | No Occupancy Sensor | No Occupancy Sensor | AppPlug | Electronics | Electronics | OccSensPlug |  | 0 | 0 | 0 | 0.7 |  | NA | 0.12 | NA | Plug Load Occupancy Sensor | HTL | LODGING - HOTEL | Existing | CZ13 | Fresno Area (CZ13) |  |  |  | 1000 sf | 1.4517 | 0.24395 | 1.6956 | Plug Load Occupancy Sensor/1000 sf | 62.5 | 185 | 62.4704 | 0 | 0.05 | 0.05 | -0.0049 | 0 | 0 | 68.125 | 201.65 | 201.65 | 0 | 0.041925 | 0.0311 | 0.598 | 0 | 0 |  | 8 | 0 | 0 | 2.6667 | 0.5 | 82.25 | 0 | 0 | 35 | 0 | 0 | 0 | 0 | 0 | 0.86979 | 0.86979 | 1.5468 | 0.14887 | [7 empty] | Low (2008) | Low (2008) | Low (2008) | None
M-009 | AppPlug - Occupancy Sensor Plug Strip | PGE | COM | Electric | COMAppPlug - Occupancy Sensor Plug Strip | Occupancy Sensor-Plug Load | No Occupancy Sensor | No Occupancy Sensor | AppPlug | Electronics | Electronics | OccSensPlug |  | 0 | 0 | 0 | 0.7 |  | NA | 0.12 | NA | Plug Load Occupancy Sensor | HTL | LODGING - HOTEL | New | CZ16 | Mount Shasta Area (CZ16) |  |  |  | 1000 sf | 1.4517 | 0.24395 | 1.6956 | Plug Load Occupancy Sensor/1000 sf | 62.5 | 185 | 62.4704 | 0 | 0.05 | 0.05 | -0.0049 | 0 | 0 | 68.125 | 201.65 | 201.65 | 0 | 0.041925 | 0.0311 | 0.598 | 0 | 0 |  | 8 | 0 | 0 | 2.6667 | 0.5 | 82.25 | 0 | 0 | 35 | 0 | 0 | 0 | 0 | 0 | 0.86979 | 0.86979 | 1.5468 | 0.14887 | [7 empty] | Low (2008) | Low (2008) | Low (2008) | None
M-009 | AppPlug - Occupancy Sensor Plug Strip | PGE | COM | Electric | COMAppPlug - Occupancy Sensor Plug Strip | Occupancy Sensor-Plug Load | No Occupancy Sensor | No Occupancy Sensor | AppPlug | Electronics | Electronics | OccSensPlug |  | 0 | 0 | 0 | 0.7 |  | NA | 0.12 | NA | Plug Load Occupancy Sensor | HTL | LODGING - HOTEL | Existing | CZ16 | Mount Shasta Area (CZ16) |  |  |  | 1000 sf | 1.4517 | 0.24395 | 1.6956 | Plug Load Occupancy Sensor/1000 sf | 62.5 | 185 | 62.4704 | 0 | 0.05 | 0.05 | -0.0049 | 0 | 0 | 68.125 | 201.65 | 201.65 | 0 | 0.041925 | 0.0311 | 0.598 | 0 | 0 |  | 8 | 0 | 0 | 2.6667 | 0.5 | 82.25 | 0 | 0 | 35 | 0 | 0 | 0 | 0 | 0 | 0.86979 | 0.86979 | 1.5468 | 0.14887 | [7 empty] | Low (2008) | Low (2008) | Low (2008) | None
M-009 | AppPlug - Occupancy Sensor Plug Strip | SCE | COM | Electric | COMAppPlug - Occupancy Sensor Plug Strip | Occupancy Sensor-Plug Load | No Occupancy Sensor | No Occupancy Sensor | AppPlug | Electronics | Electronics | OccSensPlug |  | 0 | 0 | 0 | 0.7 |  | NA | 0.12 | NA | Plug Load Occupancy Sensor | HTL | LODGING - HOTEL | New | CZ05 | Santa Maria Area (CZ05) |  |  |  | 1000 sf | 1.493 | 0.23662 | 1.7296 | Plug Load Occupancy Sensor/1000 sf | 62.5 | 185 | 62.4704 | 0 | 0.05 | 0.05 | -0.0049 | 0 | 0 | 68.125 | 201.65 | 201.65 | 0 | 0.041925 | 0.0311 | 0.598 | 0 | 0 |  | 8 | 0 | 0 | 2.6667 | 0.5 | 82.25 | 0 | 0 | 35 | 0 | 0 | 0 | 0 | 0 | 0.81217 | 0.81217 | 1.5881 | 0.14159 | [7 empty] | Low (2008) | Low (2008) | Low (2008) | None
M-009 | AppPlug - Occupancy Sensor Plug Strip | SCE | COM | Electric | COMAppPlug - Occupancy Sensor Plug Strip | Occupancy Sensor-Plug Load | No Occupancy Sensor | No Occupancy Sensor | AppPlug | Electronics | Electronics | OccSensPlug |  | 0 | 0 | 0 | 0.7 |  | NA | 0.12 | NA | Plug Load Occupancy Sensor | HTL | LODGING - HOTEL | Existing | CZ05 | Santa Maria Area (CZ05) |  |  |  | 1000 sf | 1.493 | 0.23662 | 1.7296 | Plug Load Occupancy Sensor/1000 sf | 62.5 | 185 | 62.4704 | 0 | 0.05 | 0.05 | -0.0049 | 0 | 0 | 68.125 | 201.65 | 201.65 | 0 | 0.041925 | 0.0311 | 0.598 | 0 | 0 |  | 8 | 0 | 0 | 2.6667 | 0.5 | 82.25 | 0 | 0 | 35 | 0 | 0 | 0 | 0 | 0 | 0.81217 | 0.81217 | 1.5881 | 0.14159 | [7 empty] | Low (2008) | Low (2008) | Low (2008) | None
M-009 | AppPlug - Occupancy Sensor Plug Strip | SCE | COM | Electric | COMAppPlug - Occupancy Sensor Plug Strip | Occupancy Sensor-Plug Load | No Occupancy Sensor | No Occupancy Sensor | AppPlug | Electronics | Electronics | OccSensPlug |  | 0 | 0 | 0 | 0.7 |  | NA | 0.12 | NA | Plug Load Occupancy Sensor | HTL | LODGING - HOTEL | New | CZ06 | Los Angeles Area (CZ06) |  |  |  | 1000 sf | 1.493 | 0.23662 | 1.7296 | Plug Load Occupancy Sensor/1000 sf | 62.5 | 185 | 62.4704 | 0 | 0.05 | 0.05 | -0.0049 | 0 | 0 | 68.125 | 201.65 | 201.65 | 0 | 0.041925 | 0.0311 | 0.598 | 0 | 0 |  | 8 | 0 | 0 | 2.6667 | 0.5 | 82.25 | 0 | 0 | 35 | 0 | 0 | 0 | 0 | 0 | 0.81217 | 0.81217 | 1.5881 | 0.14159 | [7 empty] | Low (2008) | Low (2008) | Low (2008) | None
M-009 | AppPlug - Occupancy Sensor Plug Strip | SCE | COM | Electric | COMAppPlug - Occupancy Sensor Plug Strip | Occupancy Sensor-Plug Load | No Occupancy Sensor | No Occupancy Sensor | AppPlug | Electronics | Electronics | OccSensPlug |  | 0 | 0 | 0 | 0.7 |  | NA | 0.12 | NA | Plug Load Occupancy Sensor | HTL | LODGING - HOTEL | Existing | CZ06 | Los Angeles Area (CZ06) |  |  |  | 1000 sf | 1.493 | 0.23662 | 1.7296 | Plug Load Occupancy Sensor/1000 sf | 62.5 | 185 | 62.4704 | 0 | 0.05 | 0.05 | -0.0049 | 0 | 0 | 68.125 | 201.65 | 201.65 | 0 | 0.041925 | 0.0311 | 0.598 | 0 | 0 |  | 8 | 0 | 0 | 2.6667 | 0.5 | 82.25 | 0 | 0 | 35 | 0 | 0 | 0 | 0 | 0 | 0.81217 | 0.81217 | 1.5881 | 0.14159 | [7 empty] | Low (2008) | Low (2008) | Low (2008) | None
M-009 | AppPlug - Occupancy Sensor Plug Strip | SCE | COM | Electric | COMAppPlug - Occupancy Sensor Plug Strip | Occupancy Sensor-Plug Load | No Occupancy Sensor | No Occupancy Sensor | AppPlug | Electronics | Electronics | OccSensPlug |  | 0 | 0 | 0 | 0.7 |  | NA | 0.12 | NA | Plug Load Occupancy Sensor | HTL | LODGING - HOTEL | New | CZ08 | El Toro Area (CZ08) |  |  |  | 1000 sf | 1.493 | 0.23662 | 1.7296 | Plug Load Occupancy Sensor/1000 sf | 62.5 | 185 | 62.4704 | 0 | 0.05 | 0.05 | -0.0049 | 0 | 0 | 68.125 | 201.65 | 201.65 | 0 | 0.041925 | 0.0311 | 0.598 | 0 | 0 |  | 8 | 0 | 0 | 2.6667 | 0.5 | 82.25 | 0 | 0 | 35 | 0 | 0 | 0 | 0 | 0 | 0.81217 | 0.81217 | 1.5881 | 0.14159 | [7 empty] | Low (2008) | Low (2008) | Low (2008) | None
M-009 | AppPlug - Occupancy Sensor Plug Strip | SCE | COM | Electric | COMAppPlug - Occupancy Sensor Plug Strip | Occupancy Sensor-Plug Load | No Occupancy Sensor | No Occupancy Sensor | AppPlug | Electronics | Electronics | OccSensPlug |  | 0 | 0 | 0 | 0.7 |  | NA | 0.12 | NA | Plug Load Occupancy Sensor | HTL | LODGING - HOTEL | Existing | CZ08 | El Toro Area (CZ08) |  |  |  | 1000 sf | 1.493 | 0.23662 | 1.7296 | Plug Load Occupancy Sensor/1000 sf | 62.5 | 185 | 62.4704 | 0 | 0.05 | 0.05 | -0.0049 | 0 | 0 | 68.125 | 201.65 | 201.65 | 0 | 0.041925 | 0.0311 | 0.598 | 0 | 0 |  | 8 | 0 | 0 | 2.6667 | 0.5 | 82.25 | 0 | 0 | 35 | 0 | 0 | 0 | 0 | 0 | 0.81217 | 0.81217 | 1.5881 | 0.14159 | [7 empty] | Low (2008) | Low (2008) | Low (2008) | None
M-009 | AppPlug - Occupancy Sensor Plug Strip | SCE | COM | Electric | COMAppPlug - Occupancy Sensor Plug Strip | Occupancy Sensor-Plug Load | No Occupancy Sensor | No Occupancy Sensor | AppPlug | Electronics | Electronics | OccSensPlug |  | 0 | 0 | 0 | 0.7 |  | NA | 0.12 | NA | Plug Load Occupancy Sensor | HTL | LODGING - HOTEL | New | CZ09 | Pasadena Area (CZ09) |  |  |  | 1000 sf | 1.493 | 0.23662 | 1.7296 | Plug Load Occupancy Sensor/1000 sf | 62.5 | 185 | 62.4704 | 0 | 0.05 | 0.05 | -0.0049 | 0 | 0 | 68.125 | 201.65 | 201.65 | 0 | 0.041925 | 0.0311 | 0.598 | 0 | 0 |  | 8 | 0 | 0 | 2.6667 | 0.5 | 82.25 | 0 | 0 | 35 | 0 | 0 | 0 | 0 | 0 | 0.81217 | 0.81217 | 1.5881 | 0.14159 | [7 empty] | Low (2008) | Low (2008) | Low (2008) | None
M-009 | AppPlug - Occupancy Sensor Plug Strip | SCE | COM | Electric | COMAppPlug - Occupancy Sensor Plug Strip | Occupancy Sensor-Plug Load | No Occupancy Sensor | No Occupancy Sensor | AppPlug | Electronics | Electronics | OccSensPlug |  | 0 | 0 | 0 | 0.7 |  | NA | 0.12 | NA | Plug Load Occupancy Sensor | HTL | LODGING - HOTEL | Existing | CZ09 | Pasadena Area (CZ09) |  |  |  | 1000 sf | 1.493 | 0.23662 | 1.7296 | Plug Load Occupancy Sensor/1000 sf | 62.5 | 185 | 62.4704 | 0 | 0.05 | 0.05 | -0.0049 | 0 | 0 | 68.125 | 201.65 | 201.65 | 0 | 0.041925 | 0.0311 | 0.598 | 0 | 0 |  | 8 | 0 | 0 | 2.6667 | 0.5 | 82.25 | 0 | 0 | 35 | 0 | 0 | 0 | 0 | 0 | 0.81217 | 0.81217 | 1.5881 | 0.14159 | [7 empty] | Low (2008) | Low (2008) | Low (2008) | None
M-009 | AppPlug - Occupancy Sensor Plug Strip | SCE | COM | Electric | COMAppPlug - Occupancy Sensor Plug Strip | Occupancy Sensor-Plug Load | No Occupancy Sensor | No Occupancy Sensor | AppPlug | Electronics | Electronics | OccSensPlug |  | 0 | 0 | 0 | 0.7 |  | NA | 0.12 | NA | Plug Load Occupancy Sensor | HTL | LODGING - HOTEL | New | CZ10 | San Bernardino Area (CZ10) |  |  |  | 1000 sf | 1.493 | 0.23662 | 1.7296 | Plug Load Occupancy Sensor/1000 sf | 62.5 | 185 | 62.4704 | 0 | 0.05 | 0.05 | -0.0049 | 0 | 0 | 68.125 | 201.65 | 201.65 | 0 | 0.041925 | 0.0311 | 0.598 | 0 | 0 |  | 8 | 0 | 0 | 2.6667 | 0.5 | 82.25 | 0 | 0 | 35 | 0 | 0 | 0 | 0 | 0 | 0.81217 | 0.81217 | 1.5881 | 0.14159 | [7 empty] | Low (2008) | Low (2008) | Low (2008) | None
M-009 | AppPlug - Occupancy Sensor Plug Strip | SCE | COM | Electric | COMAppPlug - Occupancy Sensor Plug Strip | Occupancy Sensor-Plug Load | No Occupancy Sensor | No Occupancy Sensor | AppPlug | Electronics | Electronics | OccSensPlug |  | 0 | 0 | 0 | 0.7 |  | NA | 0.12 | NA | Plug Load Occupancy Sensor | HTL | LODGING - HOTEL | Existing | CZ10 | San Bernardino Area (CZ10) |  |  |  | 1000 sf | 1.493 | 0.23662 | 1.7296 | Plug Load Occupancy Sensor/1000 sf | 62.5 | 185 | 62.4704 | 0 | 0.05 | 0.05 | -0.0049 | 0 | 0 | 68.125 | 201.65 | 201.65 | 0 | 0.041925 | 0.0311 | 0.598 | 0 | 0 |  | 8 | 0 | 0 | 2.6667 | 0.5 | 82.25 | 0 | 0 | 35 | 0 | 0 | 0 | 0 | 0 | 0.81217 | 0.81217 | 1.5881 | 0.14159 | [7 empty] | Low (2008) | Low (2008) | Low (2008) | None
M-009 | AppPlug - Occupancy Sensor Plug Strip | SCE | COM | Electric | COMAppPlug - Occupancy Sensor Plug Strip | Occupancy Sensor-Plug Load | No Occupancy Sensor | No Occupancy Sensor | AppPlug | Electronics | Electronics | OccSensPlug |  | 0 | 0 | 0 | 0.7 |  | NA | 0.12 | NA | Plug Load Occupancy Sensor | HTL | LODGING - HOTEL | New | CZ13 | Fresno Area (CZ13) |  |  |  | 1000 sf | 1.493 | 0.23662 | 1.7296 | Plug Load Occupancy Sensor/1000 sf | 62.5 | 185 | 62.4704 | 0 | 0.05 | 0.05 | -0.0049 | 0 | 0 | 68.125 | 201.65 | 201.65 | 0 | 0.041925 | 0.0311 | 0.598 | 0 | 0 |  | 8 | 0 | 0 | 2.6667 | 0.5 | 82.25 | 0 | 0 | 35 | 0 | 0 | 0 | 0 | 0 | 0.81217 | 0.81217 | 1.5881 | 0.14159 | [7 empty] | Low (2008) | Low (2008) | Low (2008) | None
M-009 | AppPlug - Occupancy Sensor Plug Strip | SCE | COM | Electric | COMAppPlug - Occupancy Sensor Plug Strip | Occupancy Sensor-Plug Load | No Occupancy Sensor | No Occupancy Sensor | AppPlug | Electronics | Electronics | OccSensPlug |  | 0 | 0 | 0 | 0.7 |  | NA | 0.12 | NA | Plug Load Occupancy Sensor | HTL | LODGING - HOTEL | Existing | CZ13 | Fresno Area (CZ13) |  |  |  | 1000 sf | 1.493 | 0.23662 | 1.7296 | Plug Load Occupancy Sensor/1000 sf | 62.5 | 185 | 62.4704 | 0 | 0.05 | 0.05 | -0.0049 | 0 | 0 | 68.125 | 201.65 | 201.65 | 0 | 0.041925 | 0.0311 | 0.598 | 0 | 0 |  | 8 | 0 | 0 | 2.6667 | 0.5 | 82.25 | 0 | 0 | 35 | 0 | 0 | 0 | 0 | 0 | 0.81217 | 0.81217 | 1.5881 | 0.14159 | [7 empty] | Low (2008) | Low (2008) | Low (2008) | None
M-009 | AppPlug - Occupancy Sensor Plug Strip | SCE | COM | Electric | COMAppPlug - Occupancy Sensor Plug Strip | Occupancy Sensor-Plug Load | No Occupancy Sensor | No Occupancy Sensor | AppPlug | Electronics | Electronics | OccSensPlug |  | 0 | 0 | 0 | 0.7 |  | NA | 0.12 | NA | Plug Load Occupancy Sensor | HTL | LODGING - HOTEL | New | CZ14 | China Lake Area (CZ14) |  |  |  | 1000 sf | 1.493 | 0.23662 | 1.7296 | Plug Load Occupancy Sensor/1000 sf | 62.5 | 185 | 62.4704 | 0 | 0.05 | 0.05 | -0.0049 | 0 | 0 | 68.125 | 201.65 | 201.65 | 0 | 0.041925 | 0.0311 | 0.598 | 0 | 0 |  | 8 | 0 | 0 | 2.6667 | 0.5 | 82.25 | 0 | 0 | 35 | 0 | 0 | 0 | 0 | 0 | 0.81217 | 0.81217 | 1.5881 | 0.14159 | [7 empty] | Low (2008) | Low (2008) | Low (2008) | None
M-009 | AppPlug - Occupancy Sensor Plug Strip | SCE | COM | Electric | COMAppPlug - Occupancy Sensor Plug Strip | Occupancy Sensor-Plug Load | No Occupancy Sensor | No Occupancy Sensor | AppPlug | Electronics | Electronics | OccSensPlug |  | 0 | 0 | 0 | 0.7 |  | NA | 0.12 | NA | Plug Load Occupancy Sensor | HTL | LODGING - HOTEL | Existing | CZ14 | China Lake Area (CZ14) |  |  |  | 1000 sf | 1.493 | 0.23662 | 1.7296 | Plug Load Occupancy Sensor/1000 sf | 62.5 | 185 | 62.4704 | 0 | 0.05 | 0.05 | -0.0049 | 0 | 0 | 68.125 | 201.65 | 201.65 | 0 | 0.041925 | 0.0311 | 0.598 | 0 | 0 |  | 8 | 0 | 0 | 2.6667 | 0.5 | 82.25 | 0 | 0 | 35 | 0 | 0 | 0 | 0 | 0 | 0.81217 | 0.81217 | 1.5881 | 0.14159 | [7 empty] | Low (2008) | Low (2008) | Low (2008) | None
M-009 | AppPlug - Occupancy Sensor Plug Strip | SCE | COM | Electric | COMAppPlug - Occupancy Sensor Plug Strip | Occupancy Sensor-Plug Load | No Occupancy Sensor | No Occupancy Sensor | AppPlug | Electronics | Electronics | OccSensPlug |  | 0 | 0 | 0 | 0.7 |  | NA | 0.12 | NA | Plug Load Occupancy Sensor | HTL | LODGING - HOTEL | New | CZ15 | Blythe Area (CZ15) |  |  |  | 1000 sf | 1.493 | 0.23662 | 1.7296 | Plug Load Occupancy Sensor/1000 sf | 62.5 | 185 | 62.4704 | 0 | 0.05 | 0.05 | -0.0049 | 0 | 0 | 68.125 | 201.65 | 201.65 | 0 | 0.041925 | 0.0311 | 0.598 | 0 | 0 |  | 8 | 0 | 0 | 2.6667 | 0.5 | 82.25 | 0 | 0 | 35 | 0 | 0 | 0 | 0 | 0 | 0.81217 | 0.81217 | 1.5881 | 0.14159 | [7 empty] | Low (2008) | Low (2008) | Low (2008) | None
M-009 | AppPlug - Occupancy Sensor Plug Strip | SCE | COM | Electric | COMAppPlug - Occupancy Sensor Plug Strip | Occupancy Sensor-Plug Load | No Occupancy Sensor | No Occupancy Sensor | AppPlug | Electronics | Electronics | OccSensPlug |  | 0 | 0 | 0 | 0.7 |  | NA | 0.12 | NA | Plug Load Occupancy Sensor | HTL | LODGING - HOTEL | Existing | CZ15 | Blythe Area (CZ15) |  |  |  | 1000 sf | 1.493 | 0.23662 | 1.7296 | Plug Load Occupancy Sensor/1000 sf | 62.5 | 185 | 62.4704 | 0 | 0.05 | 0.05 | -0.0049 | 0 | 0 | 68.125 | 201.65 | 201.65 | 0 | 0.041925 | 0.0311 | 0.598 | 0 | 0 |  | 8 | 0 | 0 | 2.6667 | 0.5 | 82.25 | 0 | 0 | 35 | 0 | 0 | 0 | 0 | 0 | 0.81217 | 0.81217 | 1.5881 | 0.14159 | [7 empty] | Low (2008) | Low (2008) | Low (2008) | None
M-009 | AppPlug - Occupancy Sensor Plug Strip | SCE | COM | Electric | COMAppPlug - Occupancy Sensor Plug Strip | Occupancy Sensor-Plug Load | No Occupancy Sensor | No Occupancy Sensor | AppPlug | Electronics | Electronics | OccSensPlug |  | 0 | 0 | 0 | 0.7 |  | NA | 0.12 | NA | Plug Load Occupancy Sensor | HTL | LODGING - HOTEL | New | CZ16 | Mount Shasta Area (CZ16) |  |  |  | 1000 sf | 1.493 | 0.23662 | 1.7296 | Plug Load Occupancy Sensor/1000 sf | 62.5 | 185 | 62.4704 | 0 | 0.05 | 0.05 | -0.0049 | 0 | 0 | 68.125 | 201.65 | 201.65 | 0 | 0.041925 | 0.0311 | 0.598 | 0 | 0 |  | 8 | 0 | 0 | 2.6667 | 0.5 | 82.25 | 0 | 0 | 35 | 0 | 0 | 0 | 0 | 0 | 0.81217 | 0.81217 | 1.5881 | 0.14159 | [7 empty] | Low (2008) | Low (2008) | Low (2008) | None
M-009 | AppPlug - Occupancy Sensor Plug Strip | SCE | COM | Electric | COMAppPlug - Occupancy Sensor Plug Strip | Occupancy Sensor-Plug Load | No Occupancy Sensor | No Occupancy Sensor | AppPlug | Electronics | Electronics | OccSensPlug |  | 0 | 0 | 0 | 0.7 |  | NA | 0.12 | NA | Plug Load Occupancy Sensor | HTL | LODGING - HOTEL | Existing | CZ16 | Mount Shasta Area (CZ16) |  |  |  | 1000 sf | 1.493 | 0.23662 | 1.7296 | Plug Load Occupancy Sensor/1000 sf | 62.5 | 185 | 62.4704 | 0 | 0.05 | 0.05 | -0.0049 | 0 | 0 | 68.125 | 201.65 | 201.65 | 0 | 0.041925 | 0.0311 | 0.598 | 0 | 0 |  | 8 | 0 | 0 | 2.6667 | 0.5 | 82.25 | 0 | 0 | 35 | 0 | 0 | 0 | 0 | 0 | 0.81217 | 0.81217 | 1.5881 | 0.14159 | [7 empty] | Low (2008) | Low (2008) | Low (2008) | None
M-009 | AppPlug - Occupancy Sensor Plug Strip | SDGE | COM | Electric | COMAppPlug - Occupancy Sensor Plug Strip | Occupancy Sensor-Plug Load | No Occupancy Sensor | No Occupancy Sensor | AppPlug | Electronics | Electronics | OccSensPlug |  | 0 | 0 | 0 | 0.7 |  | NA | 0.12 | NA | Plug Load Occupancy Sensor | HTL | LODGING - HOTEL | New | CZ06 | Los Angeles Area (CZ06) |  |  |  | 1000 sf | 1.7262 | 0.23983 | 1.966 | Plug Load Occupancy Sensor/1000 sf | 62.5 | 185 | 62.4704 | 0 | 0.05 | 0.05 | -0.0049 | 0 | 0 | 68.125 | 201.65 | 201.65 | 0 | 0.041925 | 0.0311 | 0.598 | 0 | 0 |  | 8 | 0 | 0 | 2.6667 | 0.5 | 82.25 | 0 | 0 | 35 | 0 | 0 | 0 | 0 | 0 | 0.79972 | 0.79972 | 1.8312 | 0.13479 | [7 empty] | Low (2008) | Low (2008) | Low (2008) | None
M-009 | AppPlug - Occupancy Sensor Plug Strip | SDGE | COM | Electric | COMAppPlug - Occupancy Sensor Plug Strip | Occupancy Sensor-Plug Load | No Occupancy Sensor | No Occupancy Sensor | AppPlug | Electronics | Electronics | OccSensPlug |  | 0 | 0 | 0 | 0.7 |  | NA | 0.12 | NA | Plug Load Occupancy Sensor | HTL | LODGING - HOTEL | Existing | CZ06 | Los Angeles Area (CZ06) |  |  |  | 1000 sf | 1.7262 | 0.23983 | 1.966 | Plug Load Occupancy Sensor/1000 sf | 62.5 | 185 | 62.4704 | 0 | 0.05 | 0.05 | -0.0049 | 0 | 0 | 68.125 | 201.65 | 201.65 | 0 | 0.041925 | 0.0311 | 0.598 | 0 | 0 |  | 8 | 0 | 0 | 2.6667 | 0.5 | 82.25 | 0 | 0 | 35 | 0 | 0 | 0 | 0 | 0 | 0.79972 | 0.79972 | 1.8312 | 0.13479 | [7 empty] | Low (2008) | Low (2008) | Low (2008) | None
M-009 | AppPlug - Occupancy Sensor Plug Strip | SDGE | COM | Electric | COMAppPlug - Occupancy Sensor Plug Strip | Occupancy Sensor-Plug Load | No Occupancy Sensor | No Occupancy Sensor | AppPlug | Electronics | Electronics | OccSensPlug |  | 0 | 0 | 0 | 0.7 |  | NA | 0.12 | NA | Plug Load Occupancy Sensor | HTL | LODGING - HOTEL | New | CZ07 | San Diego Area (CZ07) |  |  |  | 1000 sf | 1.7262 | 0.23983 | 1.966 | Plug Load Occupancy Sensor/1000 sf | 62.5 | 185 | 62.4704 | 0 | 0.05 | 0.05 | -0.0049 | 0 | 0 | 68.125 | 201.65 | 201.65 | 0 | 0.041925 | 0.0311 | 0.598 | 0 | 0 |  | 8 | 0 | 0 | 2.6667 | 0.5 | 82.25 | 0 | 0 | 35 | 0 | 0 | 0 | 0 | 0 | 0.79972 | 0.79972 | 1.8312 | 0.13479 | [7 empty] | Low (2008) | Low (2008) | Low (2008) | None
M-009 | AppPlug - Occupancy Sensor Plug Strip | SDGE | COM | Electric | COMAppPlug - Occupancy Sensor Plug Strip | Occupancy Sensor-Plug Load | No Occupancy Sensor | No Occupancy Sensor | AppPlug | Electronics | Electronics | OccSensPlug |  | 0 | 0 | 0 | 0.7 |  | NA | 0.12 | NA | Plug Load Occupancy Sensor | HTL | LODGING - HOTEL | Existing | CZ07 | San Diego Area (CZ07) |  |  |  | 1000 sf | 1.7262 | 0.23983 | 1.966 | Plug Load Occupancy Sensor/1000 sf | 62.5 | 185 | 62.4704 | 0 | 0.05 | 0.05 | -0.0049 | 0 | 0 | 68.125 | 201.65 | 201.65 | 0 | 0.041925 | 0.0311 | 0.598 | 0 | 0 |  | 8 | 0 | 0 | 2.6667 | 0.5 | 82.25 | 0 | 0 | 35 | 0 | 0 | 0 | 0 | 0 | 0.79972 | 0.79972 | 1.8312 | 0.13479 | [7 empty] | Low (2008) | Low (2008) | Low (2008) | None
M-009 | AppPlug - Occupancy Sensor Plug Strip | SDGE | COM | Electric | COMAppPlug - Occupancy Sensor Plug Strip | Occupancy Sensor-Plug Load | No Occupancy Sensor | No Occupancy Sensor | AppPlug | Electronics | Electronics | OccSensPlug |  | 0 | 0 | 0 | 0.7 |  | NA | 0.12 | NA | Plug Load Occupancy Sensor | HTL | LODGING - HOTEL | New | CZ08 | El Toro Area (CZ08) |  |  |  | 1000 sf | 1.7262 | 0.23983 | 1.966 | Plug Load Occupancy Sensor/1000 sf | 62.5 | 185 | 62.4704 | 0 | 0.05 | 0.05 | -0.0049 | 0 | 0 | 68.125 | 201.65 | 201.65 | 0 | 0.041925 | 0.0311 | 0.598 | 0 | 0 |  | 8 | 0 | 0 | 2.6667 | 0.5 | 82.25 | 0 | 0 | 35 | 0 | 0 | 0 | 0 | 0 | 0.79972 | 0.79972 | 1.8312 | 0.13479 | [7 empty] | Low (2008) | Low (2008) | Low (2008) | None
M-009 | AppPlug - Occupancy Sensor Plug Strip | SDGE | COM | Electric | COMAppPlug - Occupancy Sensor Plug Strip | Occupancy Sensor-Plug Load | No Occupancy Sensor | No Occupancy Sensor | AppPlug | Electronics | Electronics | OccSensPlug |  | 0 | 0 | 0 | 0.7 |  | NA | 0.12 | NA | Plug Load Occupancy Sensor | HTL | LODGING - HOTEL | Existing | CZ08 | El Toro Area (CZ08) |  |  |  | 1000 sf | 1.7262 | 0.23983 | 1.966 | Plug Load Occupancy Sensor/1000 sf | 62.5 | 185 | 62.4704 | 0 | 0.05 | 0.05 | -0.0049 | 0 | 0 | 68.125 | 201.65 | 201.65 | 0 | 0.041925 | 0.0311 | 0.598 | 0 | 0 |  | 8 | 0 | 0 | 2.6667 | 0.5 | 82.25 | 0 | 0 | 35 | 0 | 0 | 0 | 0 | 0 | 0.79972 | 0.79972 | 1.8312 | 0.13479 | [7 empty] | Low (2008) | Low (2008) | Low (2008) | None
M-009 | AppPlug - Occupancy Sensor Plug Strip | SDGE | COM | Electric | COMAppPlug - Occupancy Sensor Plug Strip | Occupancy Sensor-Plug Load | No Occupancy Sensor | No Occupancy Sensor | AppPlug | Electronics | Electronics | OccSensPlug |  | 0 | 0 | 0 | 0.7 |  | NA | 0.12 | NA | Plug Load Occupancy Sensor | HTL | LODGING - HOTEL | New | CZ10 | San Bernardino Area (CZ10) |  |  |  | 1000 sf | 1.7262 | 0.23983 | 1.966 | Plug Load Occupancy Sensor/1000 sf | 62.5 | 185 | 62.4704 | 0 | 0.05 | 0.05 | -0.0049 | 0 | 0 | 68.125 | 201.65 | 201.65 | 0 | 0.041925 | 0.0311 | 0.598 | 0 | 0 |  | 8 | 0 | 0 | 2.6667 | 0.5 | 82.25 | 0 | 0 | 35 | 0 | 0 | 0 | 0 | 0 | 0.79972 | 0.79972 | 1.8312 | 0.13479 | [7 empty] | Low (2008) | Low (2008) | Low (2008) | None
M-009 | AppPlug - Occupancy Sensor Plug Strip | SDGE | COM | Electric | COMAppPlug - Occupancy Sensor Plug Strip | Occupancy Sensor-Plug Load | No Occupancy Sensor | No Occupancy Sensor | AppPlug | Electronics | Electronics | OccSensPlug |  | 0 | 0 | 0 | 0.7 |  | NA | 0.12 | NA | Plug Load Occupancy Sensor | HTL | LODGING - HOTEL | Existing | CZ10 | San Bernardino Area (CZ10) |  |  |  | 1000 sf | 1.7262 | 0.23983 | 1.966 | Plug Load Occupancy Sensor/1000 sf | 62.5 | 185 | 62.4704 | 0 | 0.05 | 0.05 | -0.0049 | 0 | 0 | 68.125 | 201.65 | 201.65 | 0 | 0.041925 | 0.0311 | 0.598 | 0 | 0 |  | 8 | 0 | 0 | 2.6667 | 0.5 | 82.25 | 0 | 0 | 35 | 0 | 0 | 0 | 0 | 0 | 0.79972 | 0.79972 | 1.8312 | 0.13479 | [7 empty] | Low (2008) | Low (2008) | Low (2008) | None
M-009 | AppPlug - Occupancy Sensor Plug Strip | SDGE | COM | Electric | COMAppPlug - Occupancy Sensor Plug Strip | Occupancy Sensor-Plug Load | No Occupancy Sensor | No Occupancy Sensor | AppPlug | Electronics | Electronics | OccSensPlug |  | 0 | 0 | 0 | 0.7 |  | NA | 0.12 | NA | Plug Load Occupancy Sensor | HTL | LODGING - HOTEL | New | CZ14 | China Lake Area (CZ14) |  |  |  | 1000 sf | 1.7262 | 0.23983 | 1.966 | Plug Load Occupancy Sensor/1000 sf | 62.5 | 185 | 62.4704 | 0 | 0.05 | 0.05 | -0.0049 | 0 | 0 | 68.125 | 201.65 | 201.65 | 0 | 0.041925 | 0.0311 | 0.598 | 0 | 0 |  | 8 | 0 | 0 | 2.6667 | 0.5 | 82.25 | 0 | 0 | 35 | 0 | 0 | 0 | 0 | 0 | 0.79972 | 0.79972 | 1.8312 | 0.13479 | [7 empty] | Low (2008) | Low (2008) | Low (2008) | None
M-009 | AppPlug - Occupancy Sensor Plug Strip | SDGE | COM | Electric | COMAppPlug - Occupancy Sensor Plug Strip | Occupancy Sensor-Plug Load | No Occupancy Sensor | No Occupancy Sensor | AppPlug | Electronics | Electronics | OccSensPlug |  | 0 | 0 | 0 | 0.7 |  | NA | 0.12 | NA | Plug Load Occupancy Sensor | HTL | LODGING - HOTEL | Existing | CZ14 | China Lake Area (CZ14) |  |  |  | 1000 sf | 1.7262 | 0.23983 | 1.966 | Plug Load Occupancy Sensor/1000 sf | 62.5 | 185 | 62.4704 | 0 | 0.05 | 0.05 | -0.0049 | 0 | 0 | 68.125 | 201.65 | 201.65 | 0 | 0.041925 | 0.0311 | 0.598 | 0 | 0 |  | 8 | 0 | 0 | 2.6667 | 0.5 | 82.25 | 0 | 0 | 35 | 0 | 0 | 0 | 0 | 0 | 0.79972 | 0.79972 | 1.8312 | 0.13479 | [7 empty] | Low (2008) | Low (2008) | Low (2008) | None
M-009 | AppPlug - Occupancy Sensor Plug Strip | SDGE | COM | Electric | COMAppPlug - Occupancy Sensor Plug Strip | Occupancy Sensor-Plug Load | No Occupancy Sensor | No Occupancy Sensor | AppPlug | Electronics | Electronics | OccSensPlug |  | 0 | 0 | 0 | 0.7 |  | NA | 0.12 | NA | Plug Load Occupancy Sensor | HTL | LODGING - HOTEL | New | CZ15 | Blythe Area (CZ15) |  |  |  | 1000 sf | 1.7262 | 0.23983 | 1.966 | Plug Load Occupancy Sensor/1000 sf | 62.5 | 185 | 62.4704 | 0 | 0.05 | 0.05 | -0.0049 | 0 | 0 | 68.125 | 201.65 | 201.65 | 0 | 0.041925 | 0.0311 | 0.598 | 0 | 0 |  | 8 | 0 | 0 | 2.6667 | 0.5 | 82.25 | 0 | 0 | 35 | 0 | 0 | 0 | 0 | 0 | 0.79972 | 0.79972 | 1.8312 | 0.13479 | [7 empty] | Low (2008) | Low (2008) | Low (2008) | None
M-009 | AppPlug - Occupancy Sensor Plug Strip | SDGE | COM | Electric | COMAppPlug - Occupancy Sensor Plug Strip | Occupancy Sensor-Plug Load | No Occupancy Sensor | No Occupancy Sensor | AppPlug | Electronics | Electronics | OccSensPlug |  | 0 | 0 | 0 | 0.7 |  | NA | 0.12 | NA | Plug Load Occupancy Sensor | HTL | LODGING - HOTEL | Existing | CZ15 | Blythe Area (CZ15) |  |  |  | 1000 sf | 1.7262 | 0.23983 | 1.966 | Plug Load Occupancy Sensor/1000 sf | 62.5 | 185 | 62.4704 | 0 | 0.05 | 0.05 | -0.0049 | 0 | 0 | 68.125 | 201.65 | 201.65 | 0 | 0.041925 | 0.0311 | 0.598 | 0 | 0 |  | 8 | 0 | 0 | 2.6667 | 0.5 | 82.25 | 0 | 0 | 35 | 0 | 0 | 0 | 0 | 0 | 0.79972 | 0.79972 | 1.8312 | 0.13479 | [7 empty] | Low (2008) | Low (2008) | Low (2008) | None
M-009 | AppPlug - Occupancy Sensor Plug Strip | PGE | COM | Electric | COMAppPlug - Occupancy Sensor Plug Strip | Occupancy Sensor-Plug Load | No Occupancy Sensor | No Occupancy Sensor | AppPlug | Electronics | Electronics | OccSensPlug |  | 0 | 0 | 0 | 0.7 |  | NA | 0.12 | NA | Plug Load Occupancy Sensor | MTL | LODGING - MOTEL | New | CZ01 | Arcata Area (CZ01) |  |  |  | 1000 sf | 1.4517 | 0.24395 | 1.6956 | Plug Load Occupancy Sensor/1000 sf | 62.5 | 185 | 62.4704 | 0 | 0.05 | 0.05 | -0.0049 | 0 | 0 | 68.125 | 201.65 | 201.65 | 0 | 0.041925 | 0.0311 | 0.598 | 0 | 0 |  | 8 | 0 | 0 | 2.6667 | 0.5 | 82.25 | 0 | 0 | 35 | 0 | 0 | 0 | 0 | 0 | 0.86979 | 0.86979 | 1.5468 | 0.14887 | [7 empty] | Low (2008) | Low (2008) | Low (2008) | None
M-009 | AppPlug - Occupancy Sensor Plug Strip | PGE | COM | Electric | COMAppPlug - Occupancy Sensor Plug Strip | Occupancy Sensor-Plug Load | No Occupancy Sensor | No Occupancy Sensor | AppPlug | Electronics | Electronics | OccSensPlug |  | 0 | 0 | 0 | 0.7 |  | NA | 0.12 | NA | Plug Load Occupancy Sensor | MTL | LODGING - MOTEL | Existing | CZ01 | Arcata Area (CZ01) |  |  |  | 1000 sf | 1.4517 | 0.24395 | 1.6956 | Plug Load Occupancy Sensor/1000 sf | 62.5 | 185 | 62.4704 | 0 | 0.05 | 0.05 | -0.0049 | 0 | 0 | 68.125 | 201.65 | 201.65 | 0 | 0.041925 | 0.0311 | 0.598 | 0 | 0 |  | 8 | 0 | 0 | 2.6667 | 0.5 | 82.25 | 0 | 0 | 35 | 0 | 0 | 0 | 0 | 0 | 0.86979 | 0.86979 | 1.5468 | 0.14887 | [7 empty] | Low (2008) | Low (2008) | Low (2008) | None
M-009 | AppPlug - Occupancy Sensor Plug Strip | PGE | COM | Electric | COMAppPlug - Occupancy Sensor Plug Strip | Occupancy Sensor-Plug Load | No Occupancy Sensor | No Occupancy Sensor | AppPlug | Electronics | Electronics | OccSensPlug |  | 0 | 0 | 0 | 0.7 |  | NA | 0.12 | NA | Plug Load Occupancy Sensor | MTL | LODGING - MOTEL | New | CZ02 | Santa Rosa Area (CZ02) |  |  |  | 1000 sf | 1.4517 | 0.24395 | 1.6956 | Plug Load Occupancy Sensor/1000 sf | 62.5 | 185 | 62.4704 | 0 | 0.05 | 0.05 | -0.0049 | 0 | 0 | 68.125 | 201.65 | 201.65 | 0 | 0.041925 | 0.0311 | 0.598 | 0 | 0 |  | 8 | 0 | 0 | 2.6667 | 0.5 | 82.25 | 0 | 0 | 35 | 0 | 0 | 0 | 0 | 0 | 0.86979 | 0.86979 | 1.5468 | 0.14887 | [7 empty] | Low (2008) | Low (2008) | Low (2008) | None
M-009 | AppPlug - Occupancy Sensor Plug Strip | PGE | COM | Electric | COMAppPlug - Occupancy Sensor Plug Strip | Occupancy Sensor-Plug Load | No Occupancy Sensor | No Occupancy Sensor | AppPlug | Electronics | Electronics | OccSensPlug |  | 0 | 0 | 0 | 0.7 |  | NA | 0.12 | NA | Plug Load Occupancy Sensor | MTL | LODGING - MOTEL | Existing | CZ02 | Santa Rosa Area (CZ02) |  |  |  | 1000 sf | 1.4517 | 0.24395 | 1.6956 | Plug Load Occupancy Sensor/1000 sf | 62.5 | 185 | 62.4704 | 0 | 0.05 | 0.05 | -0.0049 | 0 | 0 | 68.125 | 201.65 | 201.65 | 0 | 0.041925 | 0.0311 | 0.598 | 0 | 0 |  | 8 | 0 | 0 | 2.6667 | 0.5 | 82.25 | 0 | 0 | 35 | 0 | 0 | 0 | 0 | 0 | 0.86979 | 0.86979 | 1.5468 | 0.14887 | [7 empty] | Low (2008) | Low (2008) | Low (2008) | None
M-009 | AppPlug - Occupancy Sensor Plug Strip | PGE | COM | Electric | COMAppPlug - Occupancy Sensor Plug Strip | Occupancy Sensor-Plug Load | No Occupancy Sensor | No Occupancy Sensor | AppPlug | Electronics | Electronics | OccSensPlug |  | 0 | 0 | 0 | 0.7 |  | NA | 0.12 | NA | Plug Load Occupancy Sensor | MTL | LODGING - MOTEL | New | CZ03 | Oakland Area (CZ03) |  |  |  | 1000 sf | 1.4517 | 0.24395 | 1.6956 | Plug Load Occupancy Sensor/1000 sf | 62.5 | 185 | 62.4704 | 0 | 0.05 | 0.05 | -0.0049 | 0 | 0 | 68.125 | 201.65 | 201.65 | 0 | 0.041925 | 0.0311 | 0.598 | 0 | 0 |  | 8 | 0 | 0 | 2.6667 | 0.5 | 82.25 | 0 | 0 | 35 | 0 | 0 | 0 | 0 | 0 | 0.86979 | 0.86979 | 1.5468 | 0.14887 | [7 empty] | Low (2008) | Low (2008) | Low (2008) | None
M-009 | AppPlug - Occupancy Sensor Plug Strip | PGE | COM | Electric | COMAppPlug - Occupancy Sensor Plug Strip | Occupancy Sensor-Plug Load | No Occupancy Sensor | No Occupancy Sensor | AppPlug | Electronics | Electronics | OccSensPlug |  | 0 | 0 | 0 | 0.7 |  | NA | 0.12 | NA | Plug Load Occupancy Sensor | MTL | LODGING - MOTEL | Existing | CZ03 | Oakland Area (CZ03) |  |  |  | 1000 sf | 1.4517 | 0.24395 | 1.6956 | Plug Load Occupancy Sensor/1000 sf | 62.5 | 185 | 62.4704 | 0 | 0.05 | 0.05 | -0.0049 | 0 | 0 | 68.125 | 201.65 | 201.65 | 0 | 0.041925 | 0.0311 | 0.598 | 0 | 0 |  | 8 | 0 | 0 | 2.6667 | 0.5 | 82.25 | 0 | 0 | 35 | 0 | 0 | 0 | 0 | 0 | 0.86979 | 0.86979 | 1.5468 | 0.14887 | [7 empty] | Low (2008) | Low (2008) | Low (2008) | None
M-009 | AppPlug - Occupancy Sensor Plug Strip | PGE | COM | Electric | COMAppPlug - Occupancy Sensor Plug Strip | Occupancy Sensor-Plug Load | No Occupancy Sensor | No Occupancy Sensor | AppPlug | Electronics | Electronics | OccSensPlug |  | 0 | 0 | 0 | 0.7 |  | NA | 0.12 | NA | Plug Load Occupancy Sensor | MTL | LODGING - MOTEL | New | CZ04 | Sunnyvale Area (CZ04) |  |  |  | 1000 sf | 1.4517 | 0.24395 | 1.6956 | Plug Load Occupancy Sensor/1000 sf | 62.5 | 185 | 62.4704 | 0 | 0.05 | 0.05 | -0.0049 | 0 | 0 | 68.125 | 201.65 | 201.65 | 0 | 0.041925 | 0.0311 | 0.598 | 0 | 0 |  | 8 | 0 | 0 | 2.6667 | 0.5 | 82.25 | 0 | 0 | 35 | 0 | 0 | 0 | 0 | 0 | 0.86979 | 0.86979 | 1.5468 | 0.14887 | [7 empty] | Low (2008) | Low (2008) | Low (2008) | None
M-009 | AppPlug - Occupancy Sensor Plug Strip | PGE | COM | Electric | COMAppPlug - Occupancy Sensor Plug Strip | Occupancy Sensor-Plug Load | No Occupancy Sensor | No Occupancy Sensor | AppPlug | Electronics | Electronics | OccSensPlug |  | 0 | 0 | 0 | 0.7 |  | NA | 0.12 | NA | Plug Load Occupancy Sensor | MTL | LODGING - MOTEL | Existing | CZ04 | Sunnyvale Area (CZ04) |  |  |  | 1000 sf | 1.4517 | 0.24395 | 1.6956 | Plug Load Occupancy Sensor/1000 sf | 62.5 | 185 | 62.4704 | 0 | 0.05 | 0.05 | -0.0049 | 0 | 0 | 68.125 | 201.65 | 201.65 | 0 | 0.041925 | 0.0311 | 0.598 | 0 | 0 |  | 8 | 0 | 0 | 2.6667 | 0.5 | 82.25 | 0 | 0 | 35 | 0 | 0 | 0 | 0 | 0 | 0.86979 | 0.86979 | 1.5468 | 0.14887 | [7 empty] | Low (2008) | Low (2008) | Low (2008) | None
M-009 | AppPlug - Occupancy Sensor Plug Strip | PGE | COM | Electric | COMAppPlug - Occupancy Sensor Plug Strip | Occupancy Sensor-Plug Load | No Occupancy Sensor | No Occupancy Sensor | AppPlug | Electronics | Electronics | OccSensPlug |  | 0 | 0 | 0 | 0.7 |  | NA | 0.12 | NA | Plug Load Occupancy Sensor | MTL | LODGING - MOTEL | New | CZ05 | Santa Maria Area (CZ05) |  |  |  | 1000 sf | 1.4517 | 0.24395 | 1.6956 | Plug Load Occupancy Sensor/1000 sf | 62.5 | 185 | 62.4704 | 0 | 0.05 | 0.05 | -0.0049 | 0 | 0 | 68.125 | 201.65 | 201.65 | 0 | 0.041925 | 0.0311 | 0.598 | 0 | 0 |  | 8 | 0 | 0 | 2.6667 | 0.5 | 82.25 | 0 | 0 | 35 | 0 | 0 | 0 | 0 | 0 | 0.86979 | 0.86979 | 1.5468 | 0.14887 | [7 empty] | Low (2008) | Low (2008) | Low (2008) | None
M-009 | AppPlug - Occupancy Sensor Plug Strip | PGE | COM | Electric | COMAppPlug - Occupancy Sensor Plug Strip | Occupancy Sensor-Plug Load | No Occupancy Sensor | No Occupancy Sensor | AppPlug | Electronics | Electronics | OccSensPlug |  | 0 | 0 | 0 | 0.7 |  | NA | 0.12 | NA | Plug Load Occupancy Sensor | MTL | LODGING - MOTEL | Existing | CZ05 | Santa Maria Area (CZ05) |  |  |  | 1000 sf | 1.4517 | 0.24395 | 1.6956 | Plug Load Occupancy Sensor/1000 sf | 62.5 | 185 | 62.4704 | 0 | 0.05 | 0.05 | -0.0049 | 0 | 0 | 68.125 | 201.65 | 201.65 | 0 | 0.041925 | 0.0311 | 0.598 | 0 | 0 |  | 8 | 0 | 0 | 2.6667 | 0.5 | 82.25 | 0 | 0 | 35 | 0 | 0 | 0 | 0 | 0 | 0.86979 | 0.86979 | 1.5468 | 0.14887 | [7 empty] | Low (2008) | Low (2008) | Low (2008) | None
M-009 | AppPlug - Occupancy Sensor Plug Strip | PGE | COM | Electric | COMAppPlug - Occupancy Sensor Plug Strip | Occupancy Sensor-Plug Load | No Occupancy Sensor | No Occupancy Sensor | AppPlug | Electronics | Electronics | OccSensPlug |  | 0 | 0 | 0 | 0.7 |  | NA | 0.12 | NA | Plug Load Occupancy Sensor | MTL | LODGING - MOTEL | New | CZ11 | Red Bluff Area (CZ11) |  |  |  | 1000 sf | 1.4517 | 0.24395 | 1.6956 | Plug Load Occupancy Sensor/1000 sf | 62.5 | 185 | 62.4704 | 0 | 0.05 | 0.05 | -0.0049 | 0 | 0 | 68.125 | 201.65 | 201.65 | 0 | 0.041925 | 0.0311 | 0.598 | 0 | 0 |  | 8 | 0 | 0 | 2.6667 | 0.5 | 82.25 | 0 | 0 | 35 | 0 | 0 | 0 | 0 | 0 | 0.86979 | 0.86979 | 1.5468 | 0.14887 | [7 empty] | Low (2008) | Low (2008) | Low (2008) | None
M-009 | AppPlug - Occupancy Sensor Plug Strip | PGE | COM | Electric | COMAppPlug - Occupancy Sensor Plug Strip | Occupancy Sensor-Plug Load | No Occupancy Sensor | No Occupancy Sensor | AppPlug | Electronics | Electronics | OccSensPlug |  | 0 | 0 | 0 | 0.7 |  | NA | 0.12 | NA | Plug Load Occupancy Sensor | MTL | LODGING - MOTEL | Existing | CZ11 | Red Bluff Area (CZ11) |  |  |  | 1000 sf | 1.4517 | 0.24395 | 1.6956 | Plug Load Occupancy Sensor/1000 sf | 62.5 | 185 | 62.4704 | 0 | 0.05 | 0.05 | -0.0049 | 0 | 0 | 68.125 | 201.65 | 201.65 | 0 | 0.041925 | 0.0311 | 0.598 | 0 | 0 |  | 8 | 0 | 0 | 2.6667 | 0.5 | 82.25 | 0 | 0 | 35 | 0 | 0 | 0 | 0 | 0 | 0.86979 | 0.86979 | 1.5468 | 0.14887 | [7 empty] | Low (2008) | Low (2008) | Low (2008) | None
M-009 | AppPlug - Occupancy Sensor Plug Strip | SCE | COM | Electric | COMAppPlug - Occupancy Sensor Plug Strip | Occupancy Sensor-Plug Load | No Occupancy Sensor | No Occupancy Sensor | AppPlug | Electronics | Electronics | OccSensPlug |  | 0 | 0 | 0 | 0.7 |  | NA | 0.12 | NA | Plug Load Occupancy Sensor | EPR | EDUCATION - PRIMARY SCHOOL | Existing | CZ06 | Los Angeles Area (CZ06) |  |  |  | 1000 sf | 1.493 | 0.23662 | 1.7296 | Plug Load Occupancy Sensor/1000 sf | 62.5 | 185 | 62.4704 | 0 | 0.05 | 0.05 | -0.0049 | 0 | 0 | 68.125 | 201.65 | 201.65 | 0 | 0.041925 | 0.0311 | 0.598 | 0 | 0 |  | 8 | 0 | 0 | 2.6667 | 0.5 | 82.25 | 0 | 0 | 35 | 0 | 0 | 0 | 0 | 0 | 0.81217 | 0.81217 | 1.5881 | 0.14159 | [7 empty] | Low (2008) | Low (2008) | Low (2008) | None
M-009 | AppPlug - Occupancy Sensor Plug Strip | SCE | COM | Electric | COMAppPlug - Occupancy Sensor Plug Strip | Occupancy Sensor-Plug Load | No Occupancy Sensor | No Occupancy Sensor | AppPlug | Electronics | Electronics | OccSensPlug |  | 0 | 0 | 0 | 0.7 |  | NA | 0.12 | NA | Plug Load Occupancy Sensor | EPR | EDUCATION - PRIMARY SCHOOL | New | CZ08 | El Toro Area (CZ08) |  |  |  | 1000 sf | 1.493 | 0.23662 | 1.7296 | Plug Load Occupancy Sensor/1000 sf | 62.5 | 185 | 62.4704 | 0 | 0.05 | 0.05 | -0.0049 | 0 | 0 | 68.125 | 201.65 | 201.65 | 0 | 0.041925 | 0.0311 | 0.598 | 0 | 0 |  | 8 | 0 | 0 | 2.6667 | 0.5 | 82.25 | 0 | 0 | 35 | 0 | 0 | 0 | 0 | 0 | 0.81217 | 0.81217 | 1.5881 | 0.14159 | [7 empty] | Low (2008) | Low (2008) | Low (2008) | None
M-009 | AppPlug - Occupancy Sensor Plug Strip | SCE | COM | Electric | COMAppPlug - Occupancy Sensor Plug Strip | Occupancy Sensor-Plug Load | No Occupancy Sensor | No Occupancy Sensor | AppPlug | Electronics | Electronics | OccSensPlug |  | 0 | 0 | 0 | 0.7 |  | NA | 0.12 | NA | Plug Load Occupancy Sensor | EPR | EDUCATION - PRIMARY SCHOOL | Existing | CZ08 | El Toro Area (CZ08) |  |  |  | 1000 sf | 1.493 | 0.23662 | 1.7296 | Plug Load Occupancy Sensor/1000 sf | 62.5 | 185 | 62.4704 | 0 | 0.05 | 0.05 | -0.0049 | 0 | 0 | 68.125 | 201.65 | 201.65 | 0 | 0.041925 | 0.0311 | 0.598 | 0 | 0 |  | 8 | 0 | 0 | 2.6667 | 0.5 | 82.25 | 0 | 0 | 35 | 0 | 0 | 0 | 0 | 0 | 0.81217 | 0.81217 | 1.5881 | 0.14159 | [7 empty] | Low (2008) | Low (2008) | Low (2008) | None
M-009 | AppPlug - Occupancy Sensor Plug Strip | SCE | COM | Electric | COMAppPlug - Occupancy Sensor Plug Strip | Occupancy Sensor-Plug Load | No Occupancy Sensor | No Occupancy Sensor | AppPlug | Electronics | Electronics | OccSensPlug |  | 0 | 0 | 0 | 0.7 |  | NA | 0.12 | NA | Plug Load Occupancy Sensor | EPR | EDUCATION - PRIMARY SCHOOL | New | CZ09 | Pasadena Area (CZ09) |  |  |  | 1000 sf | 1.493 | 0.23662 | 1.7296 | Plug Load Occupancy Sensor/1000 sf | 62.5 | 185 | 62.4704 | 0 | 0.05 | 0.05 | -0.0049 | 0 | 0 | 68.125 | 201.65 | 201.65 | 0 | 0.041925 | 0.0311 | 0.598 | 0 | 0 |  | 8 | 0 | 0 | 2.6667 | 0.5 | 82.25 | 0 | 0 | 35 | 0 | 0 | 0 | 0 | 0 | 0.81217 | 0.81217 | 1.5881 | 0.14159 | [7 empty] | Low (2008) | Low (2008) | Low (2008) | None
M-009 | AppPlug - Occupancy Sensor Plug Strip | SCE | COM | Electric | COMAppPlug - Occupancy Sensor Plug Strip | Occupancy Sensor-Plug Load | No Occupancy Sensor | No Occupancy Sensor | AppPlug | Electronics | Electronics | OccSensPlug |  | 0 | 0 | 0 | 0.7 |  | NA | 0.12 | NA | Plug Load Occupancy Sensor | EPR | EDUCATION - PRIMARY SCHOOL | Existing | CZ09 | Pasadena Area (CZ09) |  |  |  | 1000 sf | 1.493 | 0.23662 | 1.7296 | Plug Load Occupancy Sensor/1000 sf | 62.5 | 185 | 62.4704 | 0 | 0.05 | 0.05 | -0.0049 | 0 | 0 | 68.125 | 201.65 | 201.65 | 0 | 0.041925 | 0.0311 | 0.598 | 0 | 0 |  | 8 | 0 | 0 | 2.6667 | 0.5 | 82.25 | 0 | 0 | 35 | 0 | 0 | 0 | 0 | 0 | 0.81217 | 0.81217 | 1.5881 | 0.14159 | [7 empty] | Low (2008) | Low (2008) | Low (2008) | None
M-009 | AppPlug - Occupancy Sensor Plug Strip | SCE | COM | Electric | COMAppPlug - Occupancy Sensor Plug Strip | Occupancy Sensor-Plug Load | No Occupancy Sensor | No Occupancy Sensor | AppPlug | Electronics | Electronics | OccSensPlug |  | 0 | 0 | 0 | 0.7 |  | NA | 0.12 | NA | Plug Load Occupancy Sensor | EPR | EDUCATION - PRIMARY SCHOOL | New | CZ10 | San Bernardino Area (CZ10) |  |  |  | 1000 sf | 1.493 | 0.23662 | 1.7296 | Plug Load Occupancy Sensor/1000 sf | 62.5 | 185 | 62.4704 | 0 | 0.05 | 0.05 | -0.0049 | 0 | 0 | 68.125 | 201.65 | 201.65 | 0 | 0.041925 | 0.0311 | 0.598 | 0 | 0 |  | 8 | 0 | 0 | 2.6667 | 0.5 | 82.25 | 0 | 0 | 35 | 0 | 0 | 0 | 0 | 0 | 0.81217 | 0.81217 | 1.5881 | 0.14159 | [7 empty] | Low (2008) | Low (2008) | Low (2008) | None
M-009 | AppPlug - Occupancy Sensor Plug Strip | SCE | COM | Electric | COMAppPlug - Occupancy Sensor Plug Strip | Occupancy Sensor-Plug Load | No Occupancy Sensor | No Occupancy Sensor | AppPlug | Electronics | Electronics | OccSensPlug |  | 0 | 0 | 0 | 0.7 |  | NA | 0.12 | NA | Plug Load Occupancy Sensor | EPR | EDUCATION - PRIMARY SCHOOL | Existing | CZ10 | San Bernardino Area (CZ10) |  |  |  | 1000 sf | 1.493 | 0.23662 | 1.7296 | Plug Load Occupancy Sensor/1000 sf | 62.5 | 185 | 62.4704 | 0 | 0.05 | 0.05 | -0.0049 | 0 | 0 | 68.125 | 201.65 | 201.65 | 0 | 0.041925 | 0.0311 | 0.598 | 0 | 0 |  | 8 | 0 | 0 | 2.6667 | 0.5 | 82.25 | 0 | 0 | 35 | 0 | 0 | 0 | 0 | 0 | 0.81217 | 0.81217 | 1.5881 | 0.14159 | [7 empty] | Low (2008) | Low (2008) | Low (2008) | None
M-009 | AppPlug - Occupancy Sensor Plug Strip | SCE | COM | Electric | COMAppPlug - Occupancy Sensor Plug Strip | Occupancy Sensor-Plug Load | No Occupancy Sensor | No Occupancy Sensor | AppPlug | Electronics | Electronics | OccSensPlug |  | 0 | 0 | 0 | 0.7 |  | NA | 0.12 | NA | Plug Load Occupancy Sensor | EPR | EDUCATION - PRIMARY SCHOOL | New | CZ13 | Fresno Area (CZ13) |  |  |  | 1000 sf | 1.493 | 0.23662 | 1.7296 | Plug Load Occupancy Sensor/1000 sf | 62.5 | 185 | 62.4704 | 0 | 0.05 | 0.05 | -0.0049 | 0 | 0 | 68.125 | 201.65 | 201.65 | 0 | 0.041925 | 0.0311 | 0.598 | 0 | 0 |  | 8 | 0 | 0 | 2.6667 | 0.5 | 82.25 | 0 | 0 | 35 | 0 | 0 | 0 | 0 | 0 | 0.81217 | 0.81217 | 1.5881 | 0.14159 | [7 empty] | Low (2008) | Low (2008) | Low (2008) | None
M-009 | AppPlug - Occupancy Sensor Plug Strip | SCE | COM | Electric | COMAppPlug - Occupancy Sensor Plug Strip | Occupancy Sensor-Plug Load | No Occupancy Sensor | No Occupancy Sensor | AppPlug | Electronics | Electronics | OccSensPlug |  | 0 | 0 | 0 | 0.7 |  | NA | 0.12 | NA | Plug Load Occupancy Sensor | EPR | EDUCATION - PRIMARY SCHOOL | Existing | CZ13 | Fresno Area (CZ13) |  |  |  | 1000 sf | 1.493 | 0.23662 | 1.7296 | Plug Load Occupancy Sensor/1000 sf | 62.5 | 185 | 62.4704 | 0 | 0.05 | 0.05 | -0.0049 | 0 | 0 | 68.125 | 201.65 | 201.65 | 0 | 0.041925 | 0.0311 | 0.598 | 0 | 0 |  | 8 | 0 | 0 | 2.6667 | 0.5 | 82.25 | 0 | 0 | 35 | 0 | 0 | 0 | 0 | 0 | 0.81217 | 0.81217 | 1.5881 | 0.14159 | [7 empty] | Low (2008) | Low (2008) | Low (2008) | None
M-009 | AppPlug - Occupancy Sensor Plug Strip | SCE | COM | Electric | COMAppPlug - Occupancy Sensor Plug Strip | Occupancy Sensor-Plug Load | No Occupancy Sensor | No Occupancy Sensor | AppPlug | Electronics | Electronics | OccSensPlug |  | 0 | 0 | 0 | 0.7 |  | NA | 0.12 | NA | Plug Load Occupancy Sensor | EPR | EDUCATION - PRIMARY SCHOOL | New | CZ14 | China Lake Area (CZ14) |  |  |  | 1000 sf | 1.493 | 0.23662 | 1.7296 | Plug Load Occupancy Sensor/1000 sf | 62.5 | 185 | 62.4704 | 0 | 0.05 | 0.05 | -0.0049 | 0 | 0 | 68.125 | 201.65 | 201.65 | 0 | 0.041925 | 0.0311 | 0.598 | 0 | 0 |  | 8 | 0 | 0 | 2.6667 | 0.5 | 82.25 | 0 | 0 | 35 | 0 | 0 | 0 | 0 | 0 | 0.81217 | 0.81217 | 1.5881 | 0.14159 | [7 empty] | Low (2008) | Low (2008) | Low (2008) | None
M-009 | AppPlug - Occupancy Sensor Plug Strip | SCE | COM | Electric | COMAppPlug - Occupancy Sensor Plug Strip | Occupancy Sensor-Plug Load | No Occupancy Sensor | No Occupancy Sensor | AppPlug | Electronics | Electronics | OccSensPlug |  | 0 | 0 | 0 | 0.7 |  | NA | 0.12 | NA | Plug Load Occupancy Sensor | EPR | EDUCATION - PRIMARY SCHOOL | Existing | CZ14 | China Lake Area (CZ14) |  |  |  | 1000 sf | 1.493 | 0.23662 | 1.7296 | Plug Load Occupancy Sensor/1000 sf | 62.5 | 185 | 62.4704 | 0 | 0.05 | 0.05 | -0.0049 | 0 | 0 | 68.125 | 201.65 | 201.65 | 0 | 0.041925 | 0.0311 | 0.598 | 0 | 0 |  | 8 | 0 | 0 | 2.6667 | 0.5 | 82.25 | 0 | 0 | 35 | 0 | 0 | 0 | 0 | 0 | 0.81217 | 0.81217 | 1.5881 | 0.14159 | [7 empty] | Low (2008) | Low (2008) | Low (2008) | None
M-009 | AppPlug - Occupancy Sensor Plug Strip | SCE | COM | Electric | COMAppPlug - Occupancy Sensor Plug Strip | Occupancy Sensor-Plug Load | No Occupancy Sensor | No Occupancy Sensor | AppPlug | Electronics | Electronics | OccSensPlug |  | 0 | 0 | 0 | 0.7 |  | NA | 0.12 | NA | Plug Load Occupancy Sensor | EPR | EDUCATION - PRIMARY SCHOOL | New | CZ15 | Blythe Area (CZ15) |  |  |  | 1000 sf | 1.493 | 0.23662 | 1.7296 | Plug Load Occupancy Sensor/1000 sf | 62.5 | 185 | 62.4704 | 0 | 0.05 | 0.05 | -0.0049 | 0 | 0 | 68.125 | 201.65 | 201.65 | 0 | 0.041925 | 0.0311 | 0.598 | 0 | 0 |  | 8 | 0 | 0 | 2.6667 | 0.5 | 82.25 | 0 | 0 | 35 | 0 | 0 | 0 | 0 | 0 | 0.81217 | 0.81217 | 1.5881 | 0.14159 | [7 empty] | Low (2008) | Low (2008) | Low (2008) | None
M-009 | AppPlug - Occupancy Sensor Plug Strip | SCE | COM | Electric | COMAppPlug - Occupancy Sensor Plug Strip | Occupancy Sensor-Plug Load | No Occupancy Sensor | No Occupancy Sensor | AppPlug | Electronics | Electronics | OccSensPlug |  | 0 | 0 | 0 | 0.7 |  | NA | 0.12 | NA | Plug Load Occupancy Sensor | EPR | EDUCATION - PRIMARY SCHOOL | Existing | CZ15 | Blythe Area (CZ15) |  |  |  | 1000 sf | 1.493 | 0.23662 | 1.7296 | Plug Load Occupancy Sensor/1000 sf | 62.5 | 185 | 62.4704 | 0 | 0.05 | 0.05 | -0.0049 | 0 | 0 | 68.125 | 201.65 | 201.65 | 0 | 0.041925 | 0.0311 | 0.598 | 0 | 0 |  | 8 | 0 | 0 | 2.6667 | 0.5 | 82.25 | 0 | 0 | 35 | 0 | 0 | 0 | 0 | 0 | 0.81217 | 0.81217 | 1.5881 | 0.14159 | [7 empty] | Low (2008) | Low (2008) | Low (2008) | None
M-009 | AppPlug - Occupancy Sensor Plug Strip | SCE | COM | Electric | COMAppPlug - Occupancy Sensor Plug Strip | Occupancy Sensor-Plug Load | No Occupancy Sensor | No Occupancy Sensor | AppPlug | Electronics | Electronics | OccSensPlug |  | 0 | 0 | 0 | 0.7 |  | NA | 0.12 | NA | Plug Load Occupancy Sensor | EPR | EDUCATION - PRIMARY SCHOOL | New | CZ16 | Mount Shasta Area (CZ16) |  |  |  | 1000 sf | 1.493 | 0.23662 | 1.7296 | Plug Load Occupancy Sensor/1000 sf | 62.5 | 185 | 62.4704 | 0 | 0.05 | 0.05 | -0.0049 | 0 | 0 | 68.125 | 201.65 | 201.65 | 0 | 0.041925 | 0.0311 | 0.598 | 0 | 0 |  | 8 | 0 | 0 | 2.6667 | 0.5 | 82.25 | 0 | 0 | 35 | 0 | 0 | 0 | 0 | 0 | 0.81217 | 0.81217 | 1.5881 | 0.14159 | [7 empty] | Low (2008) | Low (2008) | Low (2008) | None
M-009 | AppPlug - Occupancy Sensor Plug Strip | SCE | COM | Electric | COMAppPlug - Occupancy Sensor Plug Strip | Occupancy Sensor-Plug Load | No Occupancy Sensor | No Occupancy Sensor | AppPlug | Electronics | Electronics | OccSensPlug |  | 0 | 0 | 0 | 0.7 |  | NA | 0.12 | NA | Plug Load Occupancy Sensor | EPR | EDUCATION - PRIMARY SCHOOL | Existing | CZ16 | Mount Shasta Area (CZ16) |  |  |  | 1000 sf | 1.493 | 0.23662 | 1.7296 | Plug Load Occupancy Sensor/1000 sf | 62.5 | 185 | 62.4704 | 0 | 0.05 | 0.05 | -0.0049 | 0 | 0 | 68.125 | 201.65 | 201.65 | 0 | 0.041925 | 0.0311 | 0.598 | 0 | 0 |  | 8 | 0 | 0 | 2.6667 | 0.5 | 82.25 | 0 | 0 | 35 | 0 | 0 | 0 | 0 | 0 | 0.81217 | 0.81217 | 1.5881 | 0.14159 | [7 empty] | Low (2008) | Low (2008) | Low (2008) | None
M-009 | AppPlug - Occupancy Sensor Plug Strip | SDGE | COM | Electric | COMAppPlug - Occupancy Sensor Plug Strip | Occupancy Sensor-Plug Load | No Occupancy Sensor | No Occupancy Sensor | AppPlug | Electronics | Electronics | OccSensPlug |  | 0 | 0 | 0 | 0.7 |  | NA | 0.12 | NA | Plug Load Occupancy Sensor | EPR | EDUCATION - PRIMARY SCHOOL | New | CZ06 | Los Angeles Area (CZ06) |  |  |  | 1000 sf | 1.7262 | 0.23983 | 1.966 | Plug Load Occupancy Sensor/1000 sf | 62.5 | 185 | 62.4704 | 0 | 0.05 | 0.05 | -0.0049 | 0 | 0 | 68.125 | 201.65 | 201.65 | 0 | 0.041925 | 0.0311 | 0.598 | 0 | 0 |  | 8 | 0 | 0 | 2.6667 | 0.5 | 82.25 | 0 | 0 | 35 | 0 | 0 | 0 | 0 | 0 | 0.79972 | 0.79972 | 1.8312 | 0.13479 | [7 empty] | Low (2008) | Low (2008) | Low (2008) | None
M-009 | AppPlug - Occupancy Sensor Plug Strip | SDGE | COM | Electric | COMAppPlug - Occupancy Sensor Plug Strip | Occupancy Sensor-Plug Load | No Occupancy Sensor | No Occupancy Sensor | AppPlug | Electronics | Electronics | OccSensPlug |  | 0 | 0 | 0 | 0.7 |  | NA | 0.12 | NA | Plug Load Occupancy Sensor | EPR | EDUCATION - PRIMARY SCHOOL | Existing | CZ06 | Los Angeles Area (CZ06) |  |  |  | 1000 sf | 1.7262 | 0.23983 | 1.966 | Plug Load Occupancy Sensor/1000 sf | 62.5 | 185 | 62.4704 | 0 | 0.05 | 0.05 | -0.0049 | 0 | 0 | 68.125 | 201.65 | 201.65 | 0 | 0.041925 | 0.0311 | 0.598 | 0 | 0 |  | 8 | 0 | 0 | 2.6667 | 0.5 | 82.25 | 0 | 0 | 35 | 0 | 0 | 0 | 0 | 0 | 0.79972 | 0.79972 | 1.8312 | 0.13479 | [7 empty] | Low (2008) | Low (2008) | Low (2008) | None
M-009 | AppPlug - Occupancy Sensor Plug Strip | SDGE | COM | Electric | COMAppPlug - Occupancy Sensor Plug Strip | Occupancy Sensor-Plug Load | No Occupancy Sensor | No Occupancy Sensor | AppPlug | Electronics | Electronics | OccSensPlug |  | 0 | 0 | 0 | 0.7 |  | NA | 0.12 | NA | Plug Load Occupancy Sensor | EPR | EDUCATION - PRIMARY SCHOOL | New | CZ07 | San Diego Area (CZ07) |  |  |  | 1000 sf | 1.7262 | 0.23983 | 1.966 | Plug Load Occupancy Sensor/1000 sf | 62.5 | 185 | 62.4704 | 0 | 0.05 | 0.05 | -0.0049 | 0 | 0 | 68.125 | 201.65 | 201.65 | 0 | 0.041925 | 0.0311 | 0.598 | 0 | 0 |  | 8 | 0 | 0 | 2.6667 | 0.5 | 82.25 | 0 | 0 | 35 | 0 | 0 | 0 | 0 | 0 | 0.79972 | 0.79972 | 1.8312 | 0.13479 | [7 empty] | Low (2008) | Low (2008) | Low (2008) | None
M-009 | AppPlug - Occupancy Sensor Plug Strip | SDGE | COM | Electric | COMAppPlug - Occupancy Sensor Plug Strip | Occupancy Sensor-Plug Load | No Occupancy Sensor | No Occupancy Sensor | AppPlug | Electronics | Electronics | OccSensPlug |  | 0 | 0 | 0 | 0.7 |  | NA | 0.12 | NA | Plug Load Occupancy Sensor | EPR | EDUCATION - PRIMARY SCHOOL | Existing | CZ07 | San Diego Area (CZ07) |  |  |  | 1000 sf | 1.7262 | 0.23983 | 1.966 | Plug Load Occupancy Sensor/1000 sf | 62.5 | 185 | 62.4704 | 0 | 0.05 | 0.05 | -0.0049 | 0 | 0 | 68.125 | 201.65 | 201.65 | 0 | 0.041925 | 0.0311 | 0.598 | 0 | 0 |  | 8 | 0 | 0 | 2.6667 | 0.5 | 82.25 | 0 | 0 | 35 | 0 | 0 | 0 | 0 | 0 | 0.79972 | 0.79972 | 1.8312 | 0.13479 | [7 empty] | Low (2008) | Low (2008) | Low (2008) | None
M-009 | AppPlug - Occupancy Sensor Plug Strip | SDGE | COM | Electric | COMAppPlug - Occupancy Sensor Plug Strip | Occupancy Sensor-Plug Load | No Occupancy Sensor | No Occupancy Sensor | AppPlug | Electronics | Electronics | OccSensPlug |  | 0 | 0 | 0 | 0.7 |  | NA | 0.12 | NA | Plug Load Occupancy Sensor | EPR | EDUCATION - PRIMARY SCHOOL | New | CZ08 | El Toro Area (CZ08) |  |  |  | 1000 sf | 1.7262 | 0.23983 | 1.966 | Plug Load Occupancy Sensor/1000 sf | 62.5 | 185 | 62.4704 | 0 | 0.05 | 0.05 | -0.0049 | 0 | 0 | 68.125 | 201.65 | 201.65 | 0 | 0.041925 | 0.0311 | 0.598 | 0 | 0 |  | 8 | 0 | 0 | 2.6667 | 0.5 | 82.25 | 0 | 0 | 35 | 0 | 0 | 0 | 0 | 0 | 0.79972 | 0.79972 | 1.8312 | 0.13479 | [7 empty] | Low (2008) | Low (2008) | Low (2008) | None
M-009 | AppPlug - Occupancy Sensor Plug Strip | SDGE | COM | Electric | COMAppPlug - Occupancy Sensor Plug Strip | Occupancy Sensor-Plug Load | No Occupancy Sensor | No Occupancy Sensor | AppPlug | Electronics | Electronics | OccSensPlug |  | 0 | 0 | 0 | 0.7 |  | NA | 0.12 | NA | Plug Load Occupancy Sensor | EPR | EDUCATION - PRIMARY SCHOOL | Existing | CZ08 | El Toro Area (CZ08) |  |  |  | 1000 sf | 1.7262 | 0.23983 | 1.966 | Plug Load Occupancy Sensor/1000 sf | 62.5 | 185 | 62.4704 | 0 | 0.05 | 0.05 | -0.0049 | 0 | 0 | 68.125 | 201.65 | 201.65 | 0 | 0.041925 | 0.0311 | 0.598 | 0 | 0 |  | 8 | 0 | 0 | 2.6667 | 0.5 | 82.25 | 0 | 0 | 35 | 0 | 0 | 0 | 0 | 0 | 0.79972 | 0.79972 | 1.8312 | 0.13479 | [7 empty] | Low (2008) | Low (2008) | Low (2008) | None
M-009 | AppPlug - Occupancy Sensor Plug Strip | SDGE | COM | Electric | COMAppPlug - Occupancy Sensor Plug Strip | Occupancy Sensor-Plug Load | No Occupancy Sensor | No Occupancy Sensor | AppPlug | Electronics | Electronics | OccSensPlug |  | 0 | 0 | 0 | 0.7 |  | NA | 0.12 | NA | Plug Load Occupancy Sensor | EPR | EDUCATION - PRIMARY SCHOOL | New | CZ10 | San Bernardino Area (CZ10) |  |  |  | 1000 sf | 1.7262 | 0.23983 | 1.966 | Plug Load Occupancy Sensor/1000 sf | 62.5 | 185 | 62.4704 | 0 | 0.05 | 0.05 | -0.0049 | 0 | 0 | 68.125 | 201.65 | 201.65 | 0 | 0.041925 | 0.0311 | 0.598 | 0 | 0 |  | 8 | 0 | 0 | 2.6667 | 0.5 | 82.25 | 0 | 0 | 35 | 0 | 0 | 0 | 0 | 0 | 0.79972 | 0.79972 | 1.8312 | 0.13479 | [7 empty] | Low (2008) | Low (2008) | Low (2008) | None
M-009 | AppPlug - Occupancy Sensor Plug Strip | SDGE | COM | Electric | COMAppPlug - Occupancy Sensor Plug Strip | Occupancy Sensor-Plug Load | No Occupancy Sensor | No Occupancy Sensor | AppPlug | Electronics | Electronics | OccSensPlug |  | 0 | 0 | 0 | 0.7 |  | NA | 0.12 | NA | Plug Load Occupancy Sensor | EPR | EDUCATION - PRIMARY SCHOOL | Existing | CZ10 | San Bernardino Area (CZ10) |  |  |  | 1000 sf | 1.7262 | 0.23983 | 1.966 | Plug Load Occupancy Sensor/1000 sf | 62.5 | 185 | 62.4704 | 0 | 0.05 | 0.05 | -0.0049 | 0 | 0 | 68.125 | 201.65 | 201.65 | 0 | 0.041925 | 0.0311 | 0.598 | 0 | 0 |  | 8 | 0 | 0 | 2.6667 | 0.5 | 82.25 | 0 | 0 | 35 | 0 | 0 | 0 | 0 | 0 | 0.79972 | 0.79972 | 1.8312 | 0.13479 | [7 empty] | Low (2008) | Low (2008) | Low (2008) | None
M-009 | AppPlug - Occupancy Sensor Plug Strip | SDGE | COM | Electric | COMAppPlug - Occupancy Sensor Plug Strip | Occupancy Sensor-Plug Load | No Occupancy Sensor | No Occupancy Sensor | AppPlug | Electronics | Electronics | OccSensPlug |  | 0 | 0 | 0 | 0.7 |  | NA | 0.12 | NA | Plug Load Occupancy Sensor | EPR | EDUCATION - PRIMARY SCHOOL | New | CZ14 | China Lake Area (CZ14) |  |  |  | 1000 sf | 1.7262 | 0.23983 | 1.966 | Plug Load Occupancy Sensor/1000 sf | 62.5 | 185 | 62.4704 | 0 | 0.05 | 0.05 | -0.0049 | 0 | 0 | 68.125 | 201.65 | 201.65 | 0 | 0.041925 | 0.0311 | 0.598 | 0 | 0 |  | 8 | 0 | 0 | 2.6667 | 0.5 | 82.25 | 0 | 0 | 35 | 0 | 0 | 0 | 0 | 0 | 0.79972 | 0.79972 | 1.8312 | 0.13479 | [7 empty] | Low (2008) | Low (2008) | Low (2008) | None
M-009 | AppPlug - Occupancy Sensor Plug Strip | SCE | COM | Electric | COMAppPlug - Occupancy Sensor Plug Strip | Occupancy Sensor-Plug Load | No Occupancy Sensor | No Occupancy Sensor | AppPlug | Electronics | Electronics | OccSensPlug |  | 0 | 0 | 0 | 0.7 |  | NA | 0.12 | NA | Plug Load Occupancy Sensor | MTL | LODGING - MOTEL | Existing | CZ06 | Los Angeles Area (CZ06) |  |  |  | 1000 sf | 1.493 | 0.23662 | 1.7296 | Plug Load Occupancy Sensor/1000 sf | 62.5 | 185 | 62.4704 | 0 | 0.05 | 0.05 | -0.0049 | 0 | 0 | 68.125 | 201.65 | 201.65 | 0 | 0.041925 | 0.0311 | 0.598 | 0 | 0 |  | 8 | 0 | 0 | 2.6667 | 0.5 | 82.25 | 0 | 0 | 35 | 0 | 0 | 0 | 0 | 0 | 0.81217 | 0.81217 | 1.5881 | 0.14159 | [7 empty] | Low (2008) | Low (2008) | Low (2008) | None
M-009 | AppPlug - Occupancy Sensor Plug Strip | SCE | COM | Electric | COMAppPlug - Occupancy Sensor Plug Strip | Occupancy Sensor-Plug Load | No Occupancy Sensor | No Occupancy Sensor | AppPlug | Electronics | Electronics | OccSensPlug |  | 0 | 0 | 0 | 0.7 |  | NA | 0.12 | NA | Plug Load Occupancy Sensor | MTL | LODGING - MOTEL | New | CZ08 | El Toro Area (CZ08) |  |  |  | 1000 sf | 1.493 | 0.23662 | 1.7296 | Plug Load Occupancy Sensor/1000 sf | 62.5 | 185 | 62.4704 | 0 | 0.05 | 0.05 | -0.0049 | 0 | 0 | 68.125 | 201.65 | 201.65 | 0 | 0.041925 | 0.0311 | 0.598 | 0 | 0 |  | 8 | 0 | 0 | 2.6667 | 0.5 | 82.25 | 0 | 0 | 35 | 0 | 0 | 0 | 0 | 0 | 0.81217 | 0.81217 | 1.5881 | 0.14159 | [7 empty] | Low (2008) | Low (2008) | Low (2008) | None
M-009 | AppPlug - Occupancy Sensor Plug Strip | SCE | COM | Electric | COMAppPlug - Occupancy Sensor Plug Strip | Occupancy Sensor-Plug Load | No Occupancy Sensor | No Occupancy Sensor | AppPlug | Electronics | Electronics | OccSensPlug |  | 0 | 0 | 0 | 0.7 |  | NA | 0.12 | NA | Plug Load Occupancy Sensor | MTL | LODGING - MOTEL | Existing | CZ08 | El Toro Area (CZ08) |  |  |  | 1000 sf | 1.493 | 0.23662 | 1.7296 | Plug Load Occupancy Sensor/1000 sf | 62.5 | 185 | 62.4704 | 0 | 0.05 | 0.05 | -0.0049 | 0 | 0 | 68.125 | 201.65 | 201.65 | 0 | 0.041925 | 0.0311 | 0.598 | 0 | 0 |  | 8 | 0 | 0 | 2.6667 | 0.5 | 82.25 | 0 | 0 | 35 | 0 | 0 | 0 | 0 | 0 | 0.81217 | 0.81217 | 1.5881 | 0.14159 | [7 empty] | Low (2008) | Low (2008) | Low (2008) | None
M-009 | AppPlug - Occupancy Sensor Plug Strip | SCE | COM | Electric | COMAppPlug - Occupancy Sensor Plug Strip | Occupancy Sensor-Plug Load | No Occupancy Sensor | No Occupancy Sensor | AppPlug | Electronics | Electronics | OccSensPlug |  | 0 | 0 | 0 | 0.7 |  | NA | 0.12 | NA | Plug Load Occupancy Sensor | MTL | LODGING - MOTEL | New | CZ09 | Pasadena Area (CZ09) |  |  |  | 1000 sf | 1.493 | 0.23662 | 1.7296 | Plug Load Occupancy Sensor/1000 sf | 62.5 | 185 | 62.4704 | 0 | 0.05 | 0.05 | -0.0049 | 0 | 0 | 68.125 | 201.65 | 201.65 | 0 | 0.041925 | 0.0311 | 0.598 | 0 | 0 |  | 8 | 0 | 0 | 2.6667 | 0.5 | 82.25 | 0 | 0 | 35 | 0 | 0 | 0 | 0 | 0 | 0.81217 | 0.81217 | 1.5881 | 0.14159 | [7 empty] | Low (2008) | Low (2008) | Low (2008) | None
M-009 | AppPlug - Occupancy Sensor Plug Strip | SCE | COM | Electric | COMAppPlug - Occupancy Sensor Plug Strip | Occupancy Sensor-Plug Load | No Occupancy Sensor | No Occupancy Sensor | AppPlug | Electronics | Electronics | OccSensPlug |  | 0 | 0 | 0 | 0.7 |  | NA | 0.12 | NA | Plug Load Occupancy Sensor | MTL | LODGING - MOTEL | Existing | CZ09 | Pasadena Area (CZ09) |  |  |  | 1000 sf | 1.493 | 0.23662 | 1.7296 | Plug Load Occupancy Sensor/1000 sf | 62.5 | 185 | 62.4704 | 0 | 0.05 | 0.05 | -0.0049 | 0 | 0 | 68.125 | 201.65 | 201.65 | 0 | 0.041925 | 0.0311 | 0.598 | 0 | 0 |  | 8 | 0 | 0 | 2.6667 | 0.5 | 82.25 | 0 | 0 | 35 | 0 | 0 | 0 | 0 | 0 | 0.81217 | 0.81217 | 1.5881 | 0.14159 | [7 empty] | Low (2008) | Low (2008) | Low (2008) | None
M-009 | AppPlug - Occupancy Sensor Plug Strip | SCE | COM | Electric | COMAppPlug - Occupancy Sensor Plug Strip | Occupancy Sensor-Plug Load | No Occupancy Sensor | No Occupancy Sensor | AppPlug | Electronics | Electronics | OccSensPlug |  | 0 | 0 | 0 | 0.7 |  | NA | 0.12 | NA | Plug Load Occupancy Sensor | MTL | LODGING - MOTEL | New | CZ10 | San Bernardino Area (CZ10) |  |  |  | 1000 sf | 1.493 | 0.23662 | 1.7296 | Plug Load Occupancy Sensor/1000 sf | 62.5 | 185 | 62.4704 | 0 | 0.05 | 0.05 | -0.0049 | 0 | 0 | 68.125 | 201.65 | 201.65 | 0 | 0.041925 | 0.0311 | 0.598 | 0 | 0 |  | 8 | 0 | 0 | 2.6667 | 0.5 | 82.25 | 0 | 0 | 35 | 0 | 0 | 0 | 0 | 0 | 0.81217 | 0.81217 | 1.5881 | 0.14159 | [7 empty] | Low (2008) | Low (2008) | Low (2008) | None
M-009 | AppPlug - Occupancy Sensor Plug Strip | SCE | COM | Electric | COMAppPlug - Occupancy Sensor Plug Strip | Occupancy Sensor-Plug Load | No Occupancy Sensor | No Occupancy Sensor | AppPlug | Electronics | Electronics | OccSensPlug |  | 0 | 0 | 0 | 0.7 |  | NA | 0.12 | NA | Plug Load Occupancy Sensor | MTL | LODGING - MOTEL | Existing | CZ10 | San Bernardino Area (CZ10) |  |  |  | 1000 sf | 1.493 | 0.23662 | 1.7296 | Plug Load Occupancy Sensor/1000 sf | 62.5 | 185 | 62.4704 | 0 | 0.05 | 0.05 | -0.0049 | 0 | 0 | 68.125 | 201.65 | 201.65 | 0 | 0.041925 | 0.0311 | 0.598 | 0 | 0 |  | 8 | 0 | 0 | 2.6667 | 0.5 | 82.25 | 0 | 0 | 35 | 0 | 0 | 0 | 0 | 0 | 0.81217 | 0.81217 | 1.5881 | 0.14159 | [7 empty] | Low (2008) | Low (2008) | Low (2008) | None
M-009 | AppPlug - Occupancy Sensor Plug Strip | SCE | COM | Electric | COMAppPlug - Occupancy Sensor Plug Strip | Occupancy Sensor-Plug Load | No Occupancy Sensor | No Occupancy Sensor | AppPlug | Electronics | Electronics | OccSensPlug |  | 0 | 0 | 0 | 0.7 |  | NA | 0.12 | NA | Plug Load Occupancy Sensor | MTL | LODGING - MOTEL | New | CZ13 | Fresno Area (CZ13) |  |  |  | 1000 sf | 1.493 | 0.23662 | 1.7296 | Plug Load Occupancy Sensor/1000 sf | 62.5 | 185 | 62.4704 | 0 | 0.05 | 0.05 | -0.0049 | 0 | 0 | 68.125 | 201.65 | 201.65 | 0 | 0.041925 | 0.0311 | 0.598 | 0 | 0 |  | 8 | 0 | 0 | 2.6667 | 0.5 | 82.25 | 0 | 0 | 35 | 0 | 0 | 0 | 0 | 0 | 0.81217 | 0.81217 | 1.5881 | 0.14159 | [7 empty] | Low (2008) | Low (2008) | Low (2008) | None
M-009 | AppPlug - Occupancy Sensor Plug Strip | SCE | COM | Electric | COMAppPlug - Occupancy Sensor Plug Strip | Occupancy Sensor-Plug Load | No Occupancy Sensor | No Occupancy Sensor | AppPlug | Electronics | Electronics | OccSensPlug |  | 0 | 0 | 0 | 0.7 |  | NA | 0.12 | NA | Plug Load Occupancy Sensor | MTL | LODGING - MOTEL | Existing | CZ13 | Fresno Area (CZ13) |  |  |  | 1000 sf | 1.493 | 0.23662 | 1.7296 | Plug Load Occupancy Sensor/1000 sf | 62.5 | 185 | 62.4704 | 0 | 0.05 | 0.05 | -0.0049 | 0 | 0 | 68.125 | 201.65 | 201.65 | 0 | 0.041925 | 0.0311 | 0.598 | 0 | 0 |  | 8 | 0 | 0 | 2.6667 | 0.5 | 82.25 | 0 | 0 | 35 | 0 | 0 | 0 | 0 | 0 | 0.81217 | 0.81217 | 1.5881 | 0.14159 | [7 empty] | Low (2008) | Low (2008) | Low (2008) | None
M-009 | AppPlug - Occupancy Sensor Plug Strip | SCE | COM | Electric | COMAppPlug - Occupancy Sensor Plug Strip | Occupancy Sensor-Plug Load | No Occupancy Sensor | No Occupancy Sensor | AppPlug | Electronics | Electronics | OccSensPlug |  | 0 | 0 | 0 | 0.7 |  | NA | 0.12 | NA | Plug Load Occupancy Sensor | MTL | LODGING - MOTEL | New | CZ14 | China Lake Area (CZ14) |  |  |  | 1000 sf | 1.493 | 0.23662 | 1.7296 | Plug Load Occupancy Sensor/1000 sf | 62.5 | 185 | 62.4704 | 0 | 0.05 | 0.05 | -0.0049 | 0 | 0 | 68.125 | 201.65 | 201.65 | 0 | 0.041925 | 0.0311 | 0.598 | 0 | 0 |  | 8 | 0 | 0 | 2.6667 | 0.5 | 82.25 | 0 | 0 | 35 | 0 | 0 | 0 | 0 | 0 | 0.81217 | 0.81217 | 1.5881 | 0.14159 | [7 empty] | Low (2008) | Low (2008) | Low (2008) | None
M-009 | AppPlug - Occupancy Sensor Plug Strip | SCE | COM | Electric | COMAppPlug - Occupancy Sensor Plug Strip | Occupancy Sensor-Plug Load | No Occupancy Sensor | No Occupancy Sensor | AppPlug | Electronics | Electronics | OccSensPlug |  | 0 | 0 | 0 | 0.7 |  | NA | 0.12 | NA | Plug Load Occupancy Sensor | MTL | LODGING - MOTEL | Existing | CZ14 | China Lake Area (CZ14) |  |  |  | 1000 sf | 1.493 | 0.23662 | 1.7296 | Plug Load Occupancy Sensor/1000 sf | 62.5 | 185 | 62.4704 | 0 | 0.05 | 0.05 | -0.0049 | 0 | 0 | 68.125 | 201.65 | 201.65 | 0 | 0.041925 | 0.0311 | 0.598 | 0 | 0 |  | 8 | 0 | 0 | 2.6667 | 0.5 | 82.25 | 0 | 0 | 35 | 0 | 0 | 0 | 0 | 0 | 0.81217 | 0.81217 | 1.5881 | 0.14159 | [7 empty] | Low (2008) | Low (2008) | Low (2008) | None
M-009 | AppPlug - Occupancy Sensor Plug Strip | SCE | COM | Electric | COMAppPlug - Occupancy Sensor Plug Strip | Occupancy Sensor-Plug Load | No Occupancy Sensor | No Occupancy Sensor | AppPlug | Electronics | Electronics | OccSensPlug |  | 0 | 0 | 0 | 0.7 |  | NA | 0.12 | NA | Plug Load Occupancy Sensor | MTL | LODGING - MOTEL | New | CZ15 | Blythe Area (CZ15) |  |  |  | 1000 sf | 1.493 | 0.23662 | 1.7296 | Plug Load Occupancy Sensor/1000 sf | 62.5 | 185 | 62.4704 | 0 | 0.05 | 0.05 | -0.0049 | 0 | 0 | 68.125 | 201.65 | 201.65 | 0 | 0.041925 | 0.0311 | 0.598 | 0 | 0 |  | 8 | 0 | 0 | 2.6667 | 0.5 | 82.25 | 0 | 0 | 35 | 0 | 0 | 0 | 0 | 0 | 0.81217 | 0.81217 | 1.5881 | 0.14159 | [7 empty] | Low (2008) | Low (2008) | Low (2008) | None
M-009 | AppPlug - Occupancy Sensor Plug Strip | SCE | COM | Electric | COMAppPlug - Occupancy Sensor Plug Strip | Occupancy Sensor-Plug Load | No Occupancy Sensor | No Occupancy Sensor | AppPlug | Electronics | Electronics | OccSensPlug |  | 0 | 0 | 0 | 0.7 |  | NA | 0.12 | NA | Plug Load Occupancy Sensor | MTL | LODGING - MOTEL | Existing | CZ15 | Blythe Area (CZ15) |  |  |  | 1000 sf | 1.493 | 0.23662 | 1.7296 | Plug Load Occupancy Sensor/1000 sf | 62.5 | 185 | 62.4704 | 0 | 0.05 | 0.05 | -0.0049 | 0 | 0 | 68.125 | 201.65 | 201.65 | 0 | 0.041925 | 0.0311 | 0.598 | 0 | 0 |  | 8 | 0 | 0 | 2.6667 | 0.5 | 82.25 | 0 | 0 | 35 | 0 | 0 | 0 | 0 | 0 | 0.81217 | 0.81217 | 1.5881 | 0.14159 | [7 empty] | Low (2008) | Low (2008) | Low (2008) | None
M-009 | AppPlug - Occupancy Sensor Plug Strip | SCE | COM | Electric | COMAppPlug - Occupancy Sensor Plug Strip | Occupancy Sensor-Plug Load | No Occupancy Sensor | No Occupancy Sensor | AppPlug | Electronics | Electronics | OccSensPlug |  | 0 | 0 | 0 | 0.7 |  | NA | 0.12 | NA | Plug Load Occupancy Sensor | MTL | LODGING - MOTEL | New | CZ16 | Mount Shasta Area (CZ16) |  |  |  | 1000 sf | 1.493 | 0.23662 | 1.7296 | Plug Load Occupancy Sensor/1000 sf | 62.5 | 185 | 62.4704 | 0 | 0.05 | 0.05 | -0.0049 | 0 | 0 | 68.125 | 201.65 | 201.65 | 0 | 0.041925 | 0.0311 | 0.598 | 0 | 0 |  | 8 | 0 | 0 | 2.6667 | 0.5 | 82.25 | 0 | 0 | 35 | 0 | 0 | 0 | 0 | 0 | 0.81217 | 0.81217 | 1.5881 | 0.14159 | [7 empty] | Low (2008) | Low (2008) | Low (2008) | None
M-009 | AppPlug - Occupancy Sensor Plug Strip | SCE | COM | Electric | COMAppPlug - Occupancy Sensor Plug Strip | Occupancy Sensor-Plug Load | No Occupancy Sensor | No Occupancy Sensor | AppPlug | Electronics | Electronics | OccSensPlug |  | 0 | 0 | 0 | 0.7 |  | NA | 0.12 | NA | Plug Load Occupancy Sensor | MTL | LODGING - MOTEL | Existing | CZ16 | Mount Shasta Area (CZ16) |  |  |  | 1000 sf | 1.493 | 0.23662 | 1.7296 | Plug Load Occupancy Sensor/1000 sf | 62.5 | 185 | 62.4704 | 0 | 0.05 | 0.05 | -0.0049 | 0 | 0 | 68.125 | 201.65 | 201.65 | 0 | 0.041925 | 0.0311 | 0.598 | 0 | 0 |  | 8 | 0 | 0 | 2.6667 | 0.5 | 82.25 | 0 | 0 | 35 | 0 | 0 | 0 | 0 | 0 | 0.81217 | 0.81217 | 1.5881 | 0.14159 | [7 empty] | Low (2008) | Low (2008) | Low (2008) | None
M-009 | AppPlug - Occupancy Sensor Plug Strip | SDGE | COM | Electric | COMAppPlug - Occupancy Sensor Plug Strip | Occupancy Sensor-Plug Load | No Occupancy Sensor | No Occupancy Sensor | AppPlug | Electronics | Electronics | OccSensPlug |  | 0 | 0 | 0 | 0.7 |  | NA | 0.12 | NA | Plug Load Occupancy Sensor | MTL | LODGING - MOTEL | New | CZ06 | Los Angeles Area (CZ06) |  |  |  | 1000 sf | 1.7262 | 0.23983 | 1.966 | Plug Load Occupancy Sensor/1000 sf | 62.5 | 185 | 62.4704 | 0 | 0.05 | 0.05 | -0.0049 | 0 | 0 | 68.125 | 201.65 | 201.65 | 0 | 0.041925 | 0.0311 | 0.598 | 0 | 0 |  | 8 | 0 | 0 | 2.6667 | 0.5 | 82.25 | 0 | 0 | 35 | 0 | 0 | 0 | 0 | 0 | 0.79972 | 0.79972 | 1.8312 | 0.13479 | [7 empty] | Low (2008) | Low (2008) | Low (2008) | None
M-009 | AppPlug - Occupancy Sensor Plug Strip | SDGE | COM | Electric | COMAppPlug - Occupancy Sensor Plug Strip | Occupancy Sensor-Plug Load | No Occupancy Sensor | No Occupancy Sensor | AppPlug | Electronics | Electronics | OccSensPlug |  | 0 | 0 | 0 | 0.7 |  | NA | 0.12 | NA | Plug Load Occupancy Sensor | MTL | LODGING - MOTEL | Existing | CZ06 | Los Angeles Area (CZ06) |  |  |  | 1000 sf | 1.7262 | 0.23983 | 1.966 | Plug Load Occupancy Sensor/1000 sf | 62.5 | 185 | 62.4704 | 0 | 0.05 | 0.05 | -0.0049 | 0 | 0 | 68.125 | 201.65 | 201.65 | 0 | 0.041925 | 0.0311 | 0.598 | 0 | 0 |  | 8 | 0 | 0 | 2.6667 | 0.5 | 82.25 | 0 | 0 | 35 | 0 | 0 | 0 | 0 | 0 | 0.79972 | 0.79972 | 1.8312 | 0.13479 | [7 empty] | Low (2008) | Low (2008) | Low (2008) | None
M-009 | AppPlug - Occupancy Sensor Plug Strip | SDGE | COM | Electric | COMAppPlug - Occupancy Sensor Plug Strip | Occupancy Sensor-Plug Load | No Occupancy Sensor | No Occupancy Sensor | AppPlug | Electronics | Electronics | OccSensPlug |  | 0 | 0 | 0 | 0.7 |  | NA | 0.12 | NA | Plug Load Occupancy Sensor | MTL | LODGING - MOTEL | New | CZ07 | San Diego Area (CZ07) |  |  |  | 1000 sf | 1.7262 | 0.23983 | 1.966 | Plug Load Occupancy Sensor/1000 sf | 62.5 | 185 | 62.4704 | 0 | 0.05 | 0.05 | -0.0049 | 0 | 0 | 68.125 | 201.65 | 201.65 | 0 | 0.041925 | 0.0311 | 0.598 | 0 | 0 |  | 8 | 0 | 0 | 2.6667 | 0.5 | 82.25 | 0 | 0 | 35 | 0 | 0 | 0 | 0 | 0 | 0.79972 | 0.79972 | 1.8312 | 0.13479 | [7 empty] | Low (2008) | Low (2008) | Low (2008) | None
M-009 | AppPlug - Occupancy Sensor Plug Strip | SDGE | COM | Electric | COMAppPlug - Occupancy Sensor Plug Strip | Occupancy Sensor-Plug Load | No Occupancy Sensor | No Occupancy Sensor | AppPlug | Electronics | Electronics | OccSensPlug |  | 0 | 0 | 0 | 0.7 |  | NA | 0.12 | NA | Plug Load Occupancy Sensor | MTL | LODGING - MOTEL | Existing | CZ07 | San Diego Area (CZ07) |  |  |  | 1000 sf | 1.7262 | 0.23983 | 1.966 | Plug Load Occupancy Sensor/1000 sf | 62.5 | 185 | 62.4704 | 0 | 0.05 | 0.05 | -0.0049 | 0 | 0 | 68.125 | 201.65 | 201.65 | 0 | 0.041925 | 0.0311 | 0.598 | 0 | 0 |  | 8 | 0 | 0 | 2.6667 | 0.5 | 82.25 | 0 | 0 | 35 | 0 | 0 | 0 | 0 | 0 | 0.79972 | 0.79972 | 1.8312 | 0.13479 | [7 empty] | Low (2008) | Low (2008) | Low (2008) | None
M-009 | AppPlug - Occupancy Sensor Plug Strip | SDGE | COM | Electric | COMAppPlug - Occupancy Sensor Plug Strip | Occupancy Sensor-Plug Load | No Occupancy Sensor | No Occupancy Sensor | AppPlug | Electronics | Electronics | OccSensPlug |  | 0 | 0 | 0 | 0.7 |  | NA | 0.12 | NA | Plug Load Occupancy Sensor | MTL | LODGING - MOTEL | New | CZ08 | El Toro Area (CZ08) |  |  |  | 1000 sf | 1.7262 | 0.23983 | 1.966 | Plug Load Occupancy Sensor/1000 sf | 62.5 | 185 | 62.4704 | 0 | 0.05 | 0.05 | -0.0049 | 0 | 0 | 68.125 | 201.65 | 201.65 | 0 | 0.041925 | 0.0311 | 0.598 | 0 | 0 |  | 8 | 0 | 0 | 2.6667 | 0.5 | 82.25 | 0 | 0 | 35 | 0 | 0 | 0 | 0 | 0 | 0.79972 | 0.79972 | 1.8312 | 0.13479 | [7 empty] | Low (2008) | Low (2008) | Low (2008) | None
M-009 | AppPlug - Occupancy Sensor Plug Strip | SDGE | COM | Electric | COMAppPlug - Occupancy Sensor Plug Strip | Occupancy Sensor-Plug Load | No Occupancy Sensor | No Occupancy Sensor | AppPlug | Electronics | Electronics | OccSensPlug |  | 0 | 0 | 0 | 0.7 |  | NA | 0.12 | NA | Plug Load Occupancy Sensor | MTL | LODGING - MOTEL | Existing | CZ08 | El Toro Area (CZ08) |  |  |  | 1000 sf | 1.7262 | 0.23983 | 1.966 | Plug Load Occupancy Sensor/1000 sf | 62.5 | 185 | 62.4704 | 0 | 0.05 | 0.05 | -0.0049 | 0 | 0 | 68.125 | 201.65 | 201.65 | 0 | 0.041925 | 0.0311 | 0.598 | 0 | 0 |  | 8 | 0 | 0 | 2.6667 | 0.5 | 82.25 | 0 | 0 | 35 | 0 | 0 | 0 | 0 | 0 | 0.79972 | 0.79972 | 1.8312 | 0.13479 | [7 empty] | Low (2008) | Low (2008) | Low (2008) | None
M-009 | AppPlug - Occupancy Sensor Plug Strip | SDGE | COM | Electric | COMAppPlug - Occupancy Sensor Plug Strip | Occupancy Sensor-Plug Load | No Occupancy Sensor | No Occupancy Sensor | AppPlug | Electronics | Electronics | OccSensPlug |  | 0 | 0 | 0 | 0.7 |  | NA | 0.12 | NA | Plug Load Occupancy Sensor | MTL | LODGING - MOTEL | New | CZ10 | San Bernardino Area (CZ10) |  |  |  | 1000 sf | 1.7262 | 0.23983 | 1.966 | Plug Load Occupancy Sensor/1000 sf | 62.5 | 185 | 62.4704 | 0 | 0.05 | 0.05 | -0.0049 | 0 | 0 | 68.125 | 201.65 | 201.65 | 0 | 0.041925 | 0.0311 | 0.598 | 0 | 0 |  | 8 | 0 | 0 | 2.6667 | 0.5 | 82.25 | 0 | 0 | 35 | 0 | 0 | 0 | 0 | 0 | 0.79972 | 0.79972 | 1.8312 | 0.13479 | [7 empty] | Low (2008) | Low (2008) | Low (2008) | None
M-009 | AppPlug - Occupancy Sensor Plug Strip | SDGE | COM | Electric | COMAppPlug - Occupancy Sensor Plug Strip | Occupancy Sensor-Plug Load | No Occupancy Sensor | No Occupancy Sensor | AppPlug | Electronics | Electronics | OccSensPlug |  | 0 | 0 | 0 | 0.7 |  | NA | 0.12 | NA | Plug Load Occupancy Sensor | MTL | LODGING - MOTEL | Existing | CZ10 | San Bernardino Area (CZ10) |  |  |  | 1000 sf | 1.7262 | 0.23983 | 1.966 | Plug Load Occupancy Sensor/1000 sf | 62.5 | 185 | 62.4704 | 0 | 0.05 | 0.05 | -0.0049 | 0 | 0 | 68.125 | 201.65 | 201.65 | 0 | 0.041925 | 0.0311 | 0.598 | 0 | 0 |  | 8 | 0 | 0 | 2.6667 | 0.5 | 82.25 | 0 | 0 | 35 | 0 | 0 | 0 | 0 | 0 | 0.79972 | 0.79972 | 1.8312 | 0.13479 | [7 empty] | Low (2008) | Low (2008) | Low (2008) | None
M-009 | AppPlug - Occupancy Sensor Plug Strip | SDGE | COM | Electric | COMAppPlug - Occupancy Sensor Plug Strip | Occupancy Sensor-Plug Load | No Occupancy Sensor | No Occupancy Sensor | AppPlug | Electronics | Electronics | OccSensPlug |  | 0 | 0 | 0 | 0.7 |  | NA | 0.12 | NA | Plug Load Occupancy Sensor | MTL | LODGING - MOTEL | New | CZ14 | China Lake Area (CZ14) |  |  |  | 1000 sf | 1.7262 | 0.23983 | 1.966 | Plug Load Occupancy Sensor/1000 sf | 62.5 | 185 | 62.4704 | 0 | 0.05 | 0.05 | -0.0049 | 0 | 0 | 68.125 | 201.65 | 201.65 | 0 | 0.041925 | 0.0311 | 0.598 | 0 | 0 |  | 8 | 0 | 0 | 2.6667 | 0.5 | 82.25 | 0 | 0 | 35 | 0 | 0 | 0 | 0 | 0 | 0.79972 | 0.79972 | 1.8312 | 0.13479 | [7 empty] | Low (2008) | Low (2008) | Low (2008) | None
M-009 | AppPlug - Occupancy Sensor Plug Strip | SDGE | COM | Electric | COMAppPlug - Occupancy Sensor Plug Strip | Occupancy Sensor-Plug Load | No Occupancy Sensor | No Occupancy Sensor | AppPlug | Electronics | Electronics | OccSensPlug |  | 0 | 0 | 0 | 0.7 |  | NA | 0.12 | NA | Plug Load Occupancy Sensor | MTL | LODGING - MOTEL | Existing | CZ14 | China Lake Area (CZ14) |  |  |  | 1000 sf | 1.7262 | 0.23983 | 1.966 | Plug Load Occupancy Sensor/1000 sf | 62.5 | 185 | 62.4704 | 0 | 0.05 | 0.05 | -0.0049 | 0 | 0 | 68.125 | 201.65 | 201.65 | 0 | 0.041925 | 0.0311 | 0.598 | 0 | 0 |  | 8 | 0 | 0 | 2.6667 | 0.5 | 82.25 | 0 | 0 | 35 | 0 | 0 | 0 | 0 | 0 | 0.79972 | 0.79972 | 1.8312 | 0.13479 | [7 empty] | Low (2008) | Low (2008) | Low (2008) | None
M-009 | AppPlug - Occupancy Sensor Plug Strip | SDGE | COM | Electric | COMAppPlug - Occupancy Sensor Plug Strip | Occupancy Sensor-Plug Load | No Occupancy Sensor | No Occupancy Sensor | AppPlug | Electronics | Electronics | OccSensPlug |  | 0 | 0 | 0 | 0.7 |  | NA | 0.12 | NA | Plug Load Occupancy Sensor | MTL | LODGING - MOTEL | New | CZ15 | Blythe Area (CZ15) |  |  |  | 1000 sf | 1.7262 | 0.23983 | 1.966 | Plug Load Occupancy Sensor/1000 sf | 62.5 | 185 | 62.4704 | 0 | 0.05 | 0.05 | -0.0049 | 0 | 0 | 68.125 | 201.65 | 201.65 | 0 | 0.041925 | 0.0311 | 0.598 | 0 | 0 |  | 8 | 0 | 0 | 2.6667 | 0.5 | 82.25 | 0 | 0 | 35 | 0 | 0 | 0 | 0 | 0 | 0.79972 | 0.79972 | 1.8312 | 0.13479 | [7 empty] | Low (2008) | Low (2008) | Low (2008) | None
M-009 | AppPlug - Occupancy Sensor Plug Strip | SDGE | COM | Electric | COMAppPlug - Occupancy Sensor Plug Strip | Occupancy Sensor-Plug Load | No Occupancy Sensor | No Occupancy Sensor | AppPlug | Electronics | Electronics | OccSensPlug |  | 0 | 0 | 0 | 0.7 |  | NA | 0.12 | NA | Plug Load Occupancy Sensor | MTL | LODGING - MOTEL | Existing | CZ15 | Blythe Area (CZ15) |  |  |  | 1000 sf | 1.7262 | 0.23983 | 1.966 | Plug Load Occupancy Sensor/1000 sf | 62.5 | 185 | 62.4704 | 0 | 0.05 | 0.05 | -0.0049 | 0 | 0 | 68.125 | 201.65 | 201.65 | 0 | 0.041925 | 0.0311 | 0.598 | 0 | 0 |  | 8 | 0 | 0 | 2.6667 | 0.5 | 82.25 | 0 | 0 | 35 | 0 | 0 | 0 | 0 | 0 | 0.79972 | 0.79972 | 1.8312 | 0.13479 | [7 empty] | Low (2008) | Low (2008) | Low (2008) | None
M-009 | AppPlug - Occupancy Sensor Plug Strip | SDGE | COM | Electric | COMAppPlug - Occupancy Sensor Plug Strip | Occupancy Sensor-Plug Load | No Occupancy Sensor | No Occupancy Sensor | AppPlug | Electronics | Electronics | OccSensPlug |  | 0 | 0 | 0 | 0.7 |  | NA | 0.12 | NA | Plug Load Occupancy Sensor | EPR | EDUCATION - PRIMARY SCHOOL | Existing | CZ14 | China Lake Area (CZ14) |  |  |  | 1000 sf | 1.7262 | 0.23983 | 1.966 | Plug Load Occupancy Sensor/1000 sf | 62.5 | 185 | 62.4704 | 0 | 0.05 | 0.05 | -0.0049 | 0 | 0 | 68.125 | 201.65 | 201.65 | 0 | 0.041925 | 0.0311 | 0.598 | 0 | 0 |  | 8 | 0 | 0 | 2.6667 | 0.5 | 82.25 | 0 | 0 | 35 | 0 | 0 | 0 | 0 | 0 | 0.79972 | 0.79972 | 1.8312 | 0.13479 | [7 empty] | Low (2008) | Low (2008) | Low (2008) | None
M-009 | AppPlug - Occupancy Sensor Plug Strip | SDGE | COM | Electric | COMAppPlug - Occupancy Sensor Plug Strip | Occupancy Sensor-Plug Load | No Occupancy Sensor | No Occupancy Sensor | AppPlug | Electronics | Electronics | OccSensPlug |  | 0 | 0 | 0 | 0.7 |  | NA | 0.12 | NA | Plug Load Occupancy Sensor | EPR | EDUCATION - PRIMARY SCHOOL | New | CZ15 | Blythe Area (CZ15) |  |  |  | 1000 sf | 1.7262 | 0.23983 | 1.966 | Plug Load Occupancy Sensor/1000 sf | 62.5 | 185 | 62.4704 | 0 | 0.05 | 0.05 | -0.0049 | 0 | 0 | 68.125 | 201.65 | 201.65 | 0 | 0.041925 | 0.0311 | 0.598 | 0 | 0 |  | 8 | 0 | 0 | 2.6667 | 0.5 | 82.25 | 0 | 0 | 35 | 0 | 0 | 0 | 0 | 0 | 0.79972 | 0.79972 | 1.8312 | 0.13479 | [7 empty] | Low (2008) | Low (2008) | Low (2008) | None
M-009 | AppPlug - Occupancy Sensor Plug Strip | SDGE | COM | Electric | COMAppPlug - Occupancy Sensor Plug Strip | Occupancy Sensor-Plug Load | No Occupancy Sensor | No Occupancy Sensor | AppPlug | Electronics | Electronics | OccSensPlug |  | 0 | 0 | 0 | 0.7 |  | NA | 0.12 | NA | Plug Load Occupancy Sensor | EPR | EDUCATION - PRIMARY SCHOOL | Existing | CZ15 | Blythe Area (CZ15) |  |  |  | 1000 sf | 1.7262 | 0.23983 | 1.966 | Plug Load Occupancy Sensor/1000 sf | 62.5 | 185 | 62.4704 | 0 | 0.05 | 0.05 | -0.0049 | 0 | 0 | 68.125 | 201.65 | 201.65 | 0 | 0.041925 | 0.0311 | 0.598 | 0 | 0 |  | 8 | 0 | 0 | 2.6667 | 0.5 | 82.25 | 0 | 0 | 35 | 0 | 0 | 0 | 0 | 0 | 0.79972 | 0.79972 | 1.8312 | 0.13479 | [7 empty] | Low (2008) | Low (2008) | Low (2008) | None
M-009 | AppPlug - Occupancy Sensor Plug Strip | PGE | COM | Electric | COMAppPlug - Occupancy Sensor Plug Strip | Occupancy Sensor-Plug Load | No Occupancy Sensor | No Occupancy Sensor | AppPlug | Electronics | Electronics | OccSensPlug |  | 0 | 0 | 0 | 0.7 |  | NA | 0.12 | NA | Plug Load Occupancy Sensor | ERC | EDUCATION - RELOCATABLE CLASSROOM | New | CZ01 | Arcata Area (CZ01) |  |  |  | 1000 sf | 1.4517 | 0.24395 | 1.6956 | Plug Load Occupancy Sensor/1000 sf | 62.5 | 185 | 62.4704 | 0 | 0.05 | 0.05 | -0.0049 | 0 | 0 | 68.125 | 201.65 | 201.65 | 0 | 0.041925 | 0.0311 | 0.598 | 0 | 0 |  | 8 | 0 | 0 | 2.6667 | 0.5 | 82.25 | 0 | 0 | 35 | 0 | 0 | 0 | 0 | 0 | 0.86979 | 0.86979 | 1.5468 | 0.14887 | [7 empty] | Low (2008) | Low (2008) | Low (2008) | None
M-009 | AppPlug - Occupancy Sensor Plug Strip | PGE | COM | Electric | COMAppPlug - Occupancy Sensor Plug Strip | Occupancy Sensor-Plug Load | No Occupancy Sensor | No Occupancy Sensor | AppPlug | Electronics | Electronics | OccSensPlug |  | 0 | 0 | 0 | 0.7 |  | NA | 0.12 | NA | Plug Load Occupancy Sensor | ERC | EDUCATION - RELOCATABLE CLASSROOM | Existing | CZ01 | Arcata Area (CZ01) |  |  |  | 1000 sf | 1.4517 | 0.24395 | 1.6956 | Plug Load Occupancy Sensor/1000 sf | 62.5 | 185 | 62.4704 | 0 | 0.05 | 0.05 | -0.0049 | 0 | 0 | 68.125 | 201.65 | 201.65 | 0 | 0.041925 | 0.0311 | 0.598 | 0 | 0 |  | 8 | 0 | 0 | 2.6667 | 0.5 | 82.25 | 0 | 0 | 35 | 0 | 0 | 0 | 0 | 0 | 0.86979 | 0.86979 | 1.5468 | 0.14887 | [7 empty] | Low (2008) | Low (2008) | Low (2008) | None
M-009 | AppPlug - Occupancy Sensor Plug Strip | PGE | COM | Electric | COMAppPlug - Occupancy Sensor Plug Strip | Occupancy Sensor-Plug Load | No Occupancy Sensor | No Occupancy Sensor | AppPlug | Electronics | Electronics | OccSensPlug |  | 0 | 0 | 0 | 0.7 |  | NA | 0.12 | NA | Plug Load Occupancy Sensor | ERC | EDUCATION - RELOCATABLE CLASSROOM | New | CZ02 | Santa Rosa Area (CZ02) |  |  |  | 1000 sf | 1.4517 | 0.24395 | 1.6956 | Plug Load Occupancy Sensor/1000 sf | 62.5 | 185 | 62.4704 | 0 | 0.05 | 0.05 | -0.0049 | 0 | 0 | 68.125 | 201.65 | 201.65 | 0 | 0.041925 | 0.0311 | 0.598 | 0 | 0 |  | 8 | 0 | 0 | 2.6667 | 0.5 | 82.25 | 0 | 0 | 35 | 0 | 0 | 0 | 0 | 0 | 0.86979 | 0.86979 | 1.5468 | 0.14887 | [7 empty] | Low (2008) | Low (2008) | Low (2008) | None
M-009 | AppPlug - Occupancy Sensor Plug Strip | PGE | COM | Electric | COMAppPlug - Occupancy Sensor Plug Strip | Occupancy Sensor-Plug Load | No Occupancy Sensor | No Occupancy Sensor | AppPlug | Electronics | Electronics | OccSensPlug |  | 0 | 0 | 0 | 0.7 |  | NA | 0.12 | NA | Plug Load Occupancy Sensor | ERC | EDUCATION - RELOCATABLE CLASSROOM | Existing | CZ02 | Santa Rosa Area (CZ02) |  |  |  | 1000 sf | 1.4517 | 0.24395 | 1.6956 | Plug Load Occupancy Sensor/1000 sf | 62.5 | 185 | 62.4704 | 0 | 0.05 | 0.05 | -0.0049 | 0 | 0 | 68.125 | 201.65 | 201.65 | 0 | 0.041925 | 0.0311 | 0.598 | 0 | 0 |  | 8 | 0 | 0 | 2.6667 | 0.5 | 82.25 | 0 | 0 | 35 | 0 | 0 | 0 | 0 | 0 | 0.86979 | 0.86979 | 1.5468 | 0.14887 | [7 empty] | Low (2008) | Low (2008) | Low (2008) | None
M-009 | AppPlug - Occupancy Sensor Plug Strip | PGE | COM | Electric | COMAppPlug - Occupancy Sensor Plug Strip | Occupancy Sensor-Plug Load | No Occupancy Sensor | No Occupancy Sensor | AppPlug | Electronics | Electronics | OccSensPlug |  | 0 | 0 | 0 | 0.7 |  | NA | 0.12 | NA | Plug Load Occupancy Sensor | ERC | EDUCATION - RELOCATABLE CLASSROOM | New | CZ03 | Oakland Area (CZ03) |  |  |  | 1000 sf | 1.4517 | 0.24395 | 1.6956 | Plug Load Occupancy Sensor/1000 sf | 62.5 | 185 | 62.4704 | 0 | 0.05 | 0.05 | -0.0049 | 0 | 0 | 68.125 | 201.65 | 201.65 | 0 | 0.041925 | 0.0311 | 0.598 | 0 | 0 |  | 8 | 0 | 0 | 2.6667 | 0.5 | 82.25 | 0 | 0 | 35 | 0 | 0 | 0 | 0 | 0 | 0.86979 | 0.86979 | 1.5468 | 0.14887 | [7 empty] | Low (2008) | Low (2008) | Low (2008) | None
M-009 | AppPlug - Occupancy Sensor Plug Strip | PGE | COM | Electric | COMAppPlug - Occupancy Sensor Plug Strip | Occupancy Sensor-Plug Load | No Occupancy Sensor | No Occupancy Sensor | AppPlug | Electronics | Electronics | OccSensPlug |  | 0 | 0 | 0 | 0.7 |  | NA | 0.12 | NA | Plug Load Occupancy Sensor | ERC | EDUCATION - RELOCATABLE CLASSROOM | Existing | CZ03 | Oakland Area (CZ03) |  |  |  | 1000 sf | 1.4517 | 0.24395 | 1.6956 | Plug Load Occupancy Sensor/1000 sf | 62.5 | 185 | 62.4704 | 0 | 0.05 | 0.05 | -0.0049 | 0 | 0 | 68.125 | 201.65 | 201.65 | 0 | 0.041925 | 0.0311 | 0.598 | 0 | 0 |  | 8 | 0 | 0 | 2.6667 | 0.5 | 82.25 | 0 | 0 | 35 | 0 | 0 | 0 | 0 | 0 | 0.86979 | 0.86979 | 1.5468 | 0.14887 | [7 empty] | Low (2008) | Low (2008) | Low (2008) | None
M-009 | AppPlug - Occupancy Sensor Plug Strip | PGE | COM | Electric | COMAppPlug - Occupancy Sensor Plug Strip | Occupancy Sensor-Plug Load | No Occupancy Sensor | No Occupancy Sensor | AppPlug | Electronics | Electronics | OccSensPlug |  | 0 | 0 | 0 | 0.7 |  | NA | 0.12 | NA | Plug Load Occupancy Sensor | ERC | EDUCATION - RELOCATABLE CLASSROOM | New | CZ04 | Sunnyvale Area (CZ04) |  |  |  | 1000 sf | 1.4517 | 0.24395 | 1.6956 | Plug Load Occupancy Sensor/1000 sf | 62.5 | 185 | 62.4704 | 0 | 0.05 | 0.05 | -0.0049 | 0 | 0 | 68.125 | 201.65 | 201.65 | 0 | 0.041925 | 0.0311 | 0.598 | 0 | 0 |  | 8 | 0 | 0 | 2.6667 | 0.5 | 82.25 | 0 | 0 | 35 | 0 | 0 | 0 | 0 | 0 | 0.86979 | 0.86979 | 1.5468 | 0.14887 | [7 empty] | Low (2008) | Low (2008) | Low (2008) | None
M-009 | AppPlug - Occupancy Sensor Plug Strip | PGE | COM | Electric | COMAppPlug - Occupancy Sensor Plug Strip | Occupancy Sensor-Plug Load | No Occupancy Sensor | No Occupancy Sensor | AppPlug | Electronics | Electronics | OccSensPlug |  | 0 | 0 | 0 | 0.7 |  | NA | 0.12 | NA | Plug Load Occupancy Sensor | ERC | EDUCATION - RELOCATABLE CLASSROOM | Existing | CZ04 | Sunnyvale Area (CZ04) |  |  |  | 1000 sf | 1.4517 | 0.24395 | 1.6956 | Plug Load Occupancy Sensor/1000 sf | 62.5 | 185 | 62.4704 | 0 | 0.05 | 0.05 | -0.0049 | 0 | 0 | 68.125 | 201.65 | 201.65 | 0 | 0.041925 | 0.0311 | 0.598 | 0 | 0 |  | 8 | 0 | 0 | 2.6667 | 0.5 | 82.25 | 0 | 0 | 35 | 0 | 0 | 0 | 0 | 0 | 0.86979 | 0.86979 | 1.5468 | 0.14887 | [7 empty] | Low (2008) | Low (2008) | Low (2008) | None
M-009 | AppPlug - Occupancy Sensor Plug Strip | PGE | COM | Electric | COMAppPlug - Occupancy Sensor Plug Strip | Occupancy Sensor-Plug Load | No Occupancy Sensor | No Occupancy Sensor | AppPlug | Electronics | Electronics | OccSensPlug |  | 0 | 0 | 0 | 0.7 |  | NA | 0.12 | NA | Plug Load Occupancy Sensor | ERC | EDUCATION - RELOCATABLE CLASSROOM | New | CZ05 | Santa Maria Area (CZ05) |  |  |  | 1000 sf | 1.4517 | 0.24395 | 1.6956 | Plug Load Occupancy Sensor/1000 sf | 62.5 | 185 | 62.4704 | 0 | 0.05 | 0.05 | -0.0049 | 0 | 0 | 68.125 | 201.65 | 201.65 | 0 | 0.041925 | 0.0311 | 0.598 | 0 | 0 |  | 8 | 0 | 0 | 2.6667 | 0.5 | 82.25 | 0 | 0 | 35 | 0 | 0 | 0 | 0 | 0 | 0.86979 | 0.86979 | 1.5468 | 0.14887 | [7 empty] | Low (2008) | Low (2008) | Low (2008) | None
M-009 | AppPlug - Occupancy Sensor Plug Strip | PGE | COM | Electric | COMAppPlug - Occupancy Sensor Plug Strip | Occupancy Sensor-Plug Load | No Occupancy Sensor | No Occupancy Sensor | AppPlug | Electronics | Electronics | OccSensPlug |  | 0 | 0 | 0 | 0.7 |  | NA | 0.12 | NA | Plug Load Occupancy Sensor | ERC | EDUCATION - RELOCATABLE CLASSROOM | Existing | CZ05 | Santa Maria Area (CZ05) |  |  |  | 1000 sf | 1.4517 | 0.24395 | 1.6956 | Plug Load Occupancy Sensor/1000 sf | 62.5 | 185 | 62.4704 | 0 | 0.05 | 0.05 | -0.0049 | 0 | 0 | 68.125 | 201.65 | 201.65 | 0 | 0.041925 | 0.0311 | 0.598 | 0 | 0 |  | 8 | 0 | 0 | 2.6667 | 0.5 | 82.25 | 0 | 0 | 35 | 0 | 0 | 0 | 0 | 0 | 0.86979 | 0.86979 | 1.5468 | 0.14887 | [7 empty] | Low (2008) | Low (2008) | Low (2008) | None
M-009 | AppPlug - Occupancy Sensor Plug Strip | PGE | COM | Electric | COMAppPlug - Occupancy Sensor Plug Strip | Occupancy Sensor-Plug Load | No Occupancy Sensor | No Occupancy Sensor | AppPlug | Electronics | Electronics | OccSensPlug |  | 0 | 0 | 0 | 0.7 |  | NA | 0.12 | NA | Plug Load Occupancy Sensor | ERC | EDUCATION - RELOCATABLE CLASSROOM | New | CZ11 | Red Bluff Area (CZ11) |  |  |  | 1000 sf | 1.4517 | 0.24395 | 1.6956 | Plug Load Occupancy Sensor/1000 sf | 62.5 | 185 | 62.4704 | 0 | 0.05 | 0.05 | -0.0049 | 0 | 0 | 68.125 | 201.65 | 201.65 | 0 | 0.041925 | 0.0311 | 0.598 | 0 | 0 |  | 8 | 0 | 0 | 2.6667 | 0.5 | 82.25 | 0 | 0 | 35 | 0 | 0 | 0 | 0 | 0 | 0.86979 | 0.86979 | 1.5468 | 0.14887 | [7 empty] | Low (2008) | Low (2008) | Low (2008) | None
M-009 | AppPlug - Occupancy Sensor Plug Strip | PGE | COM | Electric | COMAppPlug - Occupancy Sensor Plug Strip | Occupancy Sensor-Plug Load | No Occupancy Sensor | No Occupancy Sensor | AppPlug | Electronics | Electronics | OccSensPlug |  | 0 | 0 | 0 | 0.7 |  | NA | 0.12 | NA | Plug Load Occupancy Sensor | ERC | EDUCATION - RELOCATABLE CLASSROOM | Existing | CZ11 | Red Bluff Area (CZ11) |  |  |  | 1000 sf | 1.4517 | 0.24395 | 1.6956 | Plug Load Occupancy Sensor/1000 sf | 62.5 | 185 | 62.4704 | 0 | 0.05 | 0.05 | -0.0049 | 0 | 0 | 68.125 | 201.65 | 201.65 | 0 | 0.041925 | 0.0311 | 0.598 | 0 | 0 |  | 8 | 0 | 0 | 2.6667 | 0.5 | 82.25 | 0 | 0 | 35 | 0 | 0 | 0 | 0 | 0 | 0.86979 | 0.86979 | 1.5468 | 0.14887 | [7 empty] | Low (2008) | Low (2008) | Low (2008) | None
M-009 | AppPlug - Occupancy Sensor Plug Strip | PGE | COM | Electric | COMAppPlug - Occupancy Sensor Plug Strip | Occupancy Sensor-Plug Load | No Occupancy Sensor | No Occupancy Sensor | AppPlug | Electronics | Electronics | OccSensPlug |  | 0 | 0 | 0 | 0.7 |  | NA | 0.12 | NA | Plug Load Occupancy Sensor | ERC | EDUCATION - RELOCATABLE CLASSROOM | New | CZ12 | Sacramento Area (CZ12) |  |  |  | 1000 sf | 1.4517 | 0.24395 | 1.6956 | Plug Load Occupancy Sensor/1000 sf | 62.5 | 185 | 62.4704 | 0 | 0.05 | 0.05 | -0.0049 | 0 | 0 | 68.125 | 201.65 | 201.65 | 0 | 0.041925 | 0.0311 | 0.598 | 0 | 0 |  | 8 | 0 | 0 | 2.6667 | 0.5 | 82.25 | 0 | 0 | 35 | 0 | 0 | 0 | 0 | 0 | 0.86979 | 0.86979 | 1.5468 | 0.14887 | [7 empty] | Low (2008) | Low (2008) | Low (2008) | None
M-009 | AppPlug - Occupancy Sensor Plug Strip | PGE | COM | Electric | COMAppPlug - Occupancy Sensor Plug Strip | Occupancy Sensor-Plug Load | No Occupancy Sensor | No Occupancy Sensor | AppPlug | Electronics | Electronics | OccSensPlug |  | 0 | 0 | 0 | 0.7 |  | NA | 0.12 | NA | Plug Load Occupancy Sensor | ERC | EDUCATION - RELOCATABLE CLASSROOM | Existing | CZ12 | Sacramento Area (CZ12) |  |  |  | 1000 sf | 1.4517 | 0.24395 | 1.6956 | Plug Load Occupancy Sensor/1000 sf | 62.5 | 185 | 62.4704 | 0 | 0.05 | 0.05 | -0.0049 | 0 | 0 | 68.125 | 201.65 | 201.65 | 0 | 0.041925 | 0.0311 | 0.598 | 0 | 0 |  | 8 | 0 | 0 | 2.6667 | 0.5 | 82.25 | 0 | 0 | 35 | 0 | 0 | 0 | 0 | 0 | 0.86979 | 0.86979 | 1.5468 | 0.14887 | [7 empty] | Low (2008) | Low (2008) | Low (2008) | None
M-009 | AppPlug - Occupancy Sensor Plug Strip | PGE | COM | Electric | COMAppPlug - Occupancy Sensor Plug Strip | Occupancy Sensor-Plug Load | No Occupancy Sensor | No Occupancy Sensor | AppPlug | Electronics | Electronics | OccSensPlug |  | 0 | 0 | 0 | 0.7 |  | NA | 0.12 | NA | Plug Load Occupancy Sensor | ERC | EDUCATION - RELOCATABLE CLASSROOM | New | CZ13 | Fresno Area (CZ13) |  |  |  | 1000 sf | 1.4517 | 0.24395 | 1.6956 | Plug Load Occupancy Sensor/1000 sf | 62.5 | 185 | 62.4704 | 0 | 0.05 | 0.05 | -0.0049 | 0 | 0 | 68.125 | 201.65 | 201.65 | 0 | 0.041925 | 0.0311 | 0.598 | 0 | 0 |  | 8 | 0 | 0 | 2.6667 | 0.5 | 82.25 | 0 | 0 | 35 | 0 | 0 | 0 | 0 | 0 | 0.86979 | 0.86979 | 1.5468 | 0.14887 | [7 empty] | Low (2008) | Low (2008) | Low (2008) | None
M-009 | AppPlug - Occupancy Sensor Plug Strip | PGE | COM | Electric | COMAppPlug - Occupancy Sensor Plug Strip | Occupancy Sensor-Plug Load | No Occupancy Sensor | No Occupancy Sensor | AppPlug | Electronics | Electronics | OccSensPlug |  | 0 | 0 | 0 | 0.7 |  | NA | 0.12 | NA | Plug Load Occupancy Sensor | ERC | EDUCATION - RELOCATABLE CLASSROOM | Existing | CZ13 | Fresno Area (CZ13) |  |  |  | 1000 sf | 1.4517 | 0.24395 | 1.6956 | Plug Load Occupancy Sensor/1000 sf | 62.5 | 185 | 62.4704 | 0 | 0.05 | 0.05 | -0.0049 | 0 | 0 | 68.125 | 201.65 | 201.65 | 0 | 0.041925 | 0.0311 | 0.598 | 0 | 0 |  | 8 | 0 | 0 | 2.6667 | 0.5 | 82.25 | 0 | 0 | 35 | 0 | 0 | 0 | 0 | 0 | 0.86979 | 0.86979 | 1.5468 | 0.14887 | [7 empty] | Low (2008) | Low (2008) | Low (2008) | None
M-009 | AppPlug - Occupancy Sensor Plug Strip | PGE | COM | Electric | COMAppPlug - Occupancy Sensor Plug Strip | Occupancy Sensor-Plug Load | No Occupancy Sensor | No Occupancy Sensor | AppPlug | Electronics | Electronics | OccSensPlug |  | 0 | 0 | 0 | 0.7 |  | NA | 0.12 | NA | Plug Load Occupancy Sensor | ERC | EDUCATION - RELOCATABLE CLASSROOM | New | CZ16 | Mount Shasta Area (CZ16) |  |  |  | 1000 sf | 1.4517 | 0.24395 | 1.6956 | Plug Load Occupancy Sensor/1000 sf | 62.5 | 185 | 62.4704 | 0 | 0.05 | 0.05 | -0.0049 | 0 | 0 | 68.125 | 201.65 | 201.65 | 0 | 0.041925 | 0.0311 | 0.598 | 0 | 0 |  | 8 | 0 | 0 | 2.6667 | 0.5 | 82.25 | 0 | 0 | 35 | 0 | 0 | 0 | 0 | 0 | 0.86979 | 0.86979 | 1.5468 | 0.14887 | [7 empty] | Low (2008) | Low (2008) | Low (2008) | None
M-009 | AppPlug - Occupancy Sensor Plug Strip | PGE | COM | Electric | COMAppPlug - Occupancy Sensor Plug Strip | Occupancy Sensor-Plug Load | No Occupancy Sensor | No Occupancy Sensor | AppPlug | Electronics | Electronics | OccSensPlug |  | 0 | 0 | 0 | 0.7 |  | NA | 0.12 | NA | Plug Load Occupancy Sensor | ERC | EDUCATION - RELOCATABLE CLASSROOM | Existing | CZ16 | Mount Shasta Area (CZ16) |  |  |  | 1000 sf | 1.4517 | 0.24395 | 1.6956 | Plug Load Occupancy Sensor/1000 sf | 62.5 | 185 | 62.4704 | 0 | 0.05 | 0.05 | -0.0049 | 0 | 0 | 68.125 | 201.65 | 201.65 | 0 | 0.041925 | 0.0311 | 0.598 | 0 | 0 |  | 8 | 0 | 0 | 2.6667 | 0.5 | 82.25 | 0 | 0 | 35 | 0 | 0 | 0 | 0 | 0 | 0.86979 | 0.86979 | 1.5468 | 0.14887 | [7 empty] | Low (2008) | Low (2008) | Low (2008) | None
M-009 | AppPlug - Occupancy Sensor Plug Strip | SCE | COM | Electric | COMAppPlug - Occupancy Sensor Plug Strip | Occupancy Sensor-Plug Load | No Occupancy Sensor | No Occupancy Sensor | AppPlug | Electronics | Electronics | OccSensPlug |  | 0 | 0 | 0 | 0.7 |  | NA | 0.12 | NA | Plug Load Occupancy Sensor | ERC | EDUCATION - RELOCATABLE CLASSROOM | Existing | CZ05 | Santa Maria Area (CZ05) |  |  |  | 1000 sf | 1.493 | 0.23662 | 1.7296 | Plug Load Occupancy Sensor/1000 sf | 62.5 | 185 | 62.4704 | 0 | 0.05 | 0.05 | -0.0049 | 0 | 0 | 68.125 | 201.65 | 201.65 | 0 | 0.041925 | 0.0311 | 0.598 | 0 | 0 |  | 8 | 0 | 0 | 2.6667 | 0.5 | 82.25 | 0 | 0 | 35 | 0 | 0 | 0 | 0 | 0 | 0.81217 | 0.81217 | 1.5881 | 0.14159 | [7 empty] | Low (2008) | Low (2008) | Low (2008) | None
M-009 | AppPlug - Occupancy Sensor Plug Strip | SCE | COM | Electric | COMAppPlug - Occupancy Sensor Plug Strip | Occupancy Sensor-Plug Load | No Occupancy Sensor | No Occupancy Sensor | AppPlug | Electronics | Electronics | OccSensPlug |  | 0 | 0 | 0 | 0.7 |  | NA | 0.12 | NA | Plug Load Occupancy Sensor | ERC | EDUCATION - RELOCATABLE CLASSROOM | New | CZ05 | Santa Maria Area (CZ05) |  |  |  | 1000 sf | 1.493 | 0.23662 | 1.7296 | Plug Load Occupancy Sensor/1000 sf | 62.5 | 185 | 62.4704 | 0 | 0.05 | 0.05 | -0.0049 | 0 | 0 | 68.125 | 201.65 | 201.65 | 0 | 0.041925 | 0.0311 | 0.598 | 0 | 0 |  | 8 | 0 | 0 | 2.6667 | 0.5 | 82.25 | 0 | 0 | 35 | 0 | 0 | 0 | 0 | 0 | 0.81217 | 0.81217 | 1.5881 | 0.14159 | [7 empty] | Low (2008) | Low (2008) | Low (2008) | None
M-009 | AppPlug - Occupancy Sensor Plug Strip | SCE | COM | Electric | COMAppPlug - Occupancy Sensor Plug Strip | Occupancy Sensor-Plug Load | No Occupancy Sensor | No Occupancy Sensor | AppPlug | Electronics | Electronics | OccSensPlug |  | 0 | 0 | 0 | 0.7 |  | NA | 0.12 | NA | Plug Load Occupancy Sensor | ERC | EDUCATION - RELOCATABLE CLASSROOM | Existing | CZ06 | Los Angeles Area (CZ06) |  |  |  | 1000 sf | 1.493 | 0.23662 | 1.7296 | Plug Load Occupancy Sensor/1000 sf | 62.5 | 185 | 62.4704 | 0 | 0.05 | 0.05 | -0.0049 | 0 | 0 | 68.125 | 201.65 | 201.65 | 0 | 0.041925 | 0.0311 | 0.598 | 0 | 0 |  | 8 | 0 | 0 | 2.6667 | 0.5 | 82.25 | 0 | 0 | 35 | 0 | 0 | 0 | 0 | 0 | 0.81217 | 0.81217 | 1.5881 | 0.14159 | [7 empty] | Low (2008) | Low (2008) | Low (2008) | None
M-009 | AppPlug - Occupancy Sensor Plug Strip | PGE | COM | Electric | COMAppPlug - Occupancy Sensor Plug Strip | Occupancy Sensor-Plug Load | No Occupancy Sensor | No Occupancy Sensor | AppPlug | Electronics | Electronics | OccSensPlug |  | 0 | 0 | 0 | 0.7 |  | NA | 0.12 | NA | Plug Load Occupancy Sensor | NRS | HEALTH/MEDICAL - NURSING HOME | New | CZ01 | Arcata Area (CZ01) |  |  |  | 1000 sf | 1.4517 | 0.24395 | 1.6956 | Plug Load Occupancy Sensor/1000 sf | 62.5 | 185 | 62.4704 | 0 | 0.05 | 0.05 | -0.0049 | 0 | 0 | 68.125 | 201.65 | 201.65 | 0 | 0.041925 | 0.0311 | 0.598 | 0 | 0 |  | 8 | 0 | 0 | 2.6667 | 0.5 | 82.25 | 0 | 0 | 35 | 0 | 0 | 0 | 0 | 0 | 0.86979 | 0.86979 | 1.5468 | 0.14887 | [7 empty] | Low (2008) | Low (2008) | Low (2008) | None
M-009 | AppPlug - Occupancy Sensor Plug Strip | PGE | COM | Electric | COMAppPlug - Occupancy Sensor Plug Strip | Occupancy Sensor-Plug Load | No Occupancy Sensor | No Occupancy Sensor | AppPlug | Electronics | Electronics | OccSensPlug |  | 0 | 0 | 0 | 0.7 |  | NA | 0.12 | NA | Plug Load Occupancy Sensor | NRS | HEALTH/MEDICAL - NURSING HOME | Existing | CZ01 | Arcata Area (CZ01) |  |  |  | 1000 sf | 1.4517 | 0.24395 | 1.6956 | Plug Load Occupancy Sensor/1000 sf | 62.5 | 185 | 62.4704 | 0 | 0.05 | 0.05 | -0.0049 | 0 | 0 | 68.125 | 201.65 | 201.65 | 0 | 0.041925 | 0.0311 | 0.598 | 0 | 0 |  | 8 | 0 | 0 | 2.6667 | 0.5 | 82.25 | 0 | 0 | 35 | 0 | 0 | 0 | 0 | 0 | 0.86979 | 0.86979 | 1.5468 | 0.14887 | [7 empty] | Low (2008) | Low (2008) | Low (2008) | None
M-009 | AppPlug - Occupancy Sensor Plug Strip | PGE | COM | Electric | COMAppPlug - Occupancy Sensor Plug Strip | Occupancy Sensor-Plug Load | No Occupancy Sensor | No Occupancy Sensor | AppPlug | Electronics | Electronics | OccSensPlug |  | 0 | 0 | 0 | 0.7 |  | NA | 0.12 | NA | Plug Load Occupancy Sensor | NRS | HEALTH/MEDICAL - NURSING HOME | New | CZ02 | Santa Rosa Area (CZ02) |  |  |  | 1000 sf | 1.4517 | 0.24395 | 1.6956 | Plug Load Occupancy Sensor/1000 sf | 62.5 | 185 | 62.4704 | 0 | 0.05 | 0.05 | -0.0049 | 0 | 0 | 68.125 | 201.65 | 201.65 | 0 | 0.041925 | 0.0311 | 0.598 | 0 | 0 |  | 8 | 0 | 0 | 2.6667 | 0.5 | 82.25 | 0 | 0 | 35 | 0 | 0 | 0 | 0 | 0 | 0.86979 | 0.86979 | 1.5468 | 0.14887 | [7 empty] | Low (2008) | Low (2008) | Low (2008) | None
M-009 | AppPlug - Occupancy Sensor Plug Strip | PGE | COM | Electric | COMAppPlug - Occupancy Sensor Plug Strip | Occupancy Sensor-Plug Load | No Occupancy Sensor | No Occupancy Sensor | AppPlug | Electronics | Electronics | OccSensPlug |  | 0 | 0 | 0 | 0.7 |  | NA | 0.12 | NA | Plug Load Occupancy Sensor | NRS | HEALTH/MEDICAL - NURSING HOME | Existing | CZ02 | Santa Rosa Area (CZ02) |  |  |  | 1000 sf | 1.4517 | 0.24395 | 1.6956 | Plug Load Occupancy Sensor/1000 sf | 62.5 | 185 | 62.4704 | 0 | 0.05 | 0.05 | -0.0049 | 0 | 0 | 68.125 | 201.65 | 201.65 | 0 | 0.041925 | 0.0311 | 0.598 | 0 | 0 |  | 8 | 0 | 0 | 2.6667 | 0.5 | 82.25 | 0 | 0 | 35 | 0 | 0 | 0 | 0 | 0 | 0.86979 | 0.86979 | 1.5468 | 0.14887 | [7 empty] | Low (2008) | Low (2008) | Low (2008) | None
M-009 | AppPlug - Occupancy Sensor Plug Strip | PGE | COM | Electric | COMAppPlug - Occupancy Sensor Plug Strip | Occupancy Sensor-Plug Load | No Occupancy Sensor | No Occupancy Sensor | AppPlug | Electronics | Electronics | OccSensPlug |  | 0 | 0 | 0 | 0.7 |  | NA | 0.12 | NA | Plug Load Occupancy Sensor | NRS | HEALTH/MEDICAL - NURSING HOME | New | CZ03 | Oakland Area (CZ03) |  |  |  | 1000 sf | 1.4517 | 0.24395 | 1.6956 | Plug Load Occupancy Sensor/1000 sf | 62.5 | 185 | 62.4704 | 0 | 0.05 | 0.05 | -0.0049 | 0 | 0 | 68.125 | 201.65 | 201.65 | 0 | 0.041925 | 0.0311 | 0.598 | 0 | 0 |  | 8 | 0 | 0 | 2.6667 | 0.5 | 82.25 | 0 | 0 | 35 | 0 | 0 | 0 | 0 | 0 | 0.86979 | 0.86979 | 1.5468 | 0.14887 | [7 empty] | Low (2008) | Low (2008) | Low (2008) | None
M-009 | AppPlug - Occupancy Sensor Plug Strip | PGE | COM | Electric | COMAppPlug - Occupancy Sensor Plug Strip | Occupancy Sensor-Plug Load | No Occupancy Sensor | No Occupancy Sensor | AppPlug | Electronics | Electronics | OccSensPlug |  | 0 | 0 | 0 | 0.7 |  | NA | 0.12 | NA | Plug Load Occupancy Sensor | NRS | HEALTH/MEDICAL - NURSING HOME | Existing | CZ03 | Oakland Area (CZ03) |  |  |  | 1000 sf | 1.4517 | 0.24395 | 1.6956 | Plug Load Occupancy Sensor/1000 sf | 62.5 | 185 | 62.4704 | 0 | 0.05 | 0.05 | -0.0049 | 0 | 0 | 68.125 | 201.65 | 201.65 | 0 | 0.041925 | 0.0311 | 0.598 | 0 | 0 |  | 8 | 0 | 0 | 2.6667 | 0.5 | 82.25 | 0 | 0 | 35 | 0 | 0 | 0 | 0 | 0 | 0.86979 | 0.86979 | 1.5468 | 0.14887 | [7 empty] | Low (2008) | Low (2008) | Low (2008) | None
M-009 | AppPlug - Occupancy Sensor Plug Strip | PGE | COM | Electric | COMAppPlug - Occupancy Sensor Plug Strip | Occupancy Sensor-Plug Load | No Occupancy Sensor | No Occupancy Sensor | AppPlug | Electronics | Electronics | OccSensPlug |  | 0 | 0 | 0 | 0.7 |  | NA | 0.12 | NA | Plug Load Occupancy Sensor | NRS | HEALTH/MEDICAL - NURSING HOME | New | CZ04 | Sunnyvale Area (CZ04) |  |  |  | 1000 sf | 1.4517 | 0.24395 | 1.6956 | Plug Load Occupancy Sensor/1000 sf | 62.5 | 185 | 62.4704 | 0 | 0.05 | 0.05 | -0.0049 | 0 | 0 | 68.125 | 201.65 | 201.65 | 0 | 0.041925 | 0.0311 | 0.598 | 0 | 0 |  | 8 | 0 | 0 | 2.6667 | 0.5 | 82.25 | 0 | 0 | 35 | 0 | 0 | 0 | 0 | 0 | 0.86979 | 0.86979 | 1.5468 | 0.14887 | [7 empty] | Low (2008) | Low (2008) | Low (2008) | None
M-009 | AppPlug - Occupancy Sensor Plug Strip | PGE | COM | Electric | COMAppPlug - Occupancy Sensor Plug Strip | Occupancy Sensor-Plug Load | No Occupancy Sensor | No Occupancy Sensor | AppPlug | Electronics | Electronics | OccSensPlug |  | 0 | 0 | 0 | 0.7 |  | NA | 0.12 | NA | Plug Load Occupancy Sensor | NRS | HEALTH/MEDICAL - NURSING HOME | Existing | CZ04 | Sunnyvale Area (CZ04) |  |  |  | 1000 sf | 1.4517 | 0.24395 | 1.6956 | Plug Load Occupancy Sensor/1000 sf | 62.5 | 185 | 62.4704 | 0 | 0.05 | 0.05 | -0.0049 | 0 | 0 | 68.125 | 201.65 | 201.65 | 0 | 0.041925 | 0.0311 | 0.598 | 0 | 0 |  | 8 | 0 | 0 | 2.6667 | 0.5 | 82.25 | 0 | 0 | 35 | 0 | 0 | 0 | 0 | 0 | 0.86979 | 0.86979 | 1.5468 | 0.14887 | [7 empty] | Low (2008) | Low (2008) | Low (2008) | None
M-009 | AppPlug - Occupancy Sensor Plug Strip | PGE | COM | Electric | COMAppPlug - Occupancy Sensor Plug Strip | Occupancy Sensor-Plug Load | No Occupancy Sensor | No Occupancy Sensor | AppPlug | Electronics | Electronics | OccSensPlug |  | 0 | 0 | 0 | 0.7 |  | NA | 0.12 | NA | Plug Load Occupancy Sensor | NRS | HEALTH/MEDICAL - NURSING HOME | New | CZ05 | Santa Maria Area (CZ05) |  |  |  | 1000 sf | 1.4517 | 0.24395 | 1.6956 | Plug Load Occupancy Sensor/1000 sf | 62.5 | 185 | 62.4704 | 0 | 0.05 | 0.05 | -0.0049 | 0 | 0 | 68.125 | 201.65 | 201.65 | 0 | 0.041925 | 0.0311 | 0.598 | 0 | 0 |  | 8 | 0 | 0 | 2.6667 | 0.5 | 82.25 | 0 | 0 | 35 | 0 | 0 | 0 | 0 | 0 | 0.86979 | 0.86979 | 1.5468 | 0.14887 | [7 empty] | Low (2008) | Low (2008) | Low (2008) | None
M-009 | AppPlug - Occupancy Sensor Plug Strip | PGE | COM | Electric | COMAppPlug - Occupancy Sensor Plug Strip | Occupancy Sensor-Plug Load | No Occupancy Sensor | No Occupancy Sensor | AppPlug | Electronics | Electronics | OccSensPlug |  | 0 | 0 | 0 | 0.7 |  | NA | 0.12 | NA | Plug Load Occupancy Sensor | NRS | HEALTH/MEDICAL - NURSING HOME | Existing | CZ05 | Santa Maria Area (CZ05) |  |  |  | 1000 sf | 1.4517 | 0.24395 | 1.6956 | Plug Load Occupancy Sensor/1000 sf | 62.5 | 185 | 62.4704 | 0 | 0.05 | 0.05 | -0.0049 | 0 | 0 | 68.125 | 201.65 | 201.65 | 0 | 0.041925 | 0.0311 | 0.598 | 0 | 0 |  | 8 | 0 | 0 | 2.6667 | 0.5 | 82.25 | 0 | 0 | 35 | 0 | 0 | 0 | 0 | 0 | 0.86979 | 0.86979 | 1.5468 | 0.14887 | [7 empty] | Low (2008) | Low (2008) | Low (2008) | None
M-009 | AppPlug - Occupancy Sensor Plug Strip | PGE | COM | Electric | COMAppPlug - Occupancy Sensor Plug Strip | Occupancy Sensor-Plug Load | No Occupancy Sensor | No Occupancy Sensor | AppPlug | Electronics | Electronics | OccSensPlug |  | 0 | 0 | 0 | 0.7 |  | NA | 0.12 | NA | Plug Load Occupancy Sensor | NRS | HEALTH/MEDICAL - NURSING HOME | New | CZ11 | Red Bluff Area (CZ11) |  |  |  | 1000 sf | 1.4517 | 0.24395 | 1.6956 | Plug Load Occupancy Sensor/1000 sf | 62.5 | 185 | 62.4704 | 0 | 0.05 | 0.05 | -0.0049 | 0 | 0 | 68.125 | 201.65 | 201.65 | 0 | 0.041925 | 0.0311 | 0.598 | 0 | 0 |  | 8 | 0 | 0 | 2.6667 | 0.5 | 82.25 | 0 | 0 | 35 | 0 | 0 | 0 | 0 | 0 | 0.86979 | 0.86979 | 1.5468 | 0.14887 | [7 empty] | Low (2008) | Low (2008) | Low (2008) | None
M-009 | AppPlug - Occupancy Sensor Plug Strip | PGE | COM | Electric | COMAppPlug - Occupancy Sensor Plug Strip | Occupancy Sensor-Plug Load | No Occupancy Sensor | No Occupancy Sensor | AppPlug | Electronics | Electronics | OccSensPlug |  | 0 | 0 | 0 | 0.7 |  | NA | 0.12 | NA | Plug Load Occupancy Sensor | NRS | HEALTH/MEDICAL - NURSING HOME | Existing | CZ11 | Red Bluff Area (CZ11) |  |  |  | 1000 sf | 1.4517 | 0.24395 | 1.6956 | Plug Load Occupancy Sensor/1000 sf | 62.5 | 185 | 62.4704 | 0 | 0.05 | 0.05 | -0.0049 | 0 | 0 | 68.125 | 201.65 | 201.65 | 0 | 0.041925 | 0.0311 | 0.598 | 0 | 0 |  | 8 | 0 | 0 | 2.6667 | 0.5 | 82.25 | 0 | 0 | 35 | 0 | 0 | 0 | 0 | 0 | 0.86979 | 0.86979 | 1.5468 | 0.14887 | [7 empty] | Low (2008) | Low (2008) | Low (2008) | None
M-009 | AppPlug - Occupancy Sensor Plug Strip | PGE | COM | Electric | COMAppPlug - Occupancy Sensor Plug Strip | Occupancy Sensor-Plug Load | No Occupancy Sensor | No Occupancy Sensor | AppPlug | Electronics | Electronics | OccSensPlug |  | 0 | 0 | 0 | 0.7 |  | NA | 0.12 | NA | Plug Load Occupancy Sensor | NRS | HEALTH/MEDICAL - NURSING HOME | New | CZ12 | Sacramento Area (CZ12) |  |  |  | 1000 sf | 1.4517 | 0.24395 | 1.6956 | Plug Load Occupancy Sensor/1000 sf | 62.5 | 185 | 62.4704 | 0 | 0.05 | 0.05 | -0.0049 | 0 | 0 | 68.125 | 201.65 | 201.65 | 0 | 0.041925 | 0.0311 | 0.598 | 0 | 0 |  | 8 | 0 | 0 | 2.6667 | 0.5 | 82.25 | 0 | 0 | 35 | 0 | 0 | 0 | 0 | 0 | 0.86979 | 0.86979 | 1.5468 | 0.14887 | [7 empty] | Low (2008) | Low (2008) | Low (2008) | None
M-009 | AppPlug - Occupancy Sensor Plug Strip | PGE | COM | Electric | COMAppPlug - Occupancy Sensor Plug Strip | Occupancy Sensor-Plug Load | No Occupancy Sensor | No Occupancy Sensor | AppPlug | Electronics | Electronics | OccSensPlug |  | 0 | 0 | 0 | 0.7 |  | NA | 0.12 | NA | Plug Load Occupancy Sensor | NRS | HEALTH/MEDICAL - NURSING HOME | Existing | CZ12 | Sacramento Area (CZ12) |  |  |  | 1000 sf | 1.4517 | 0.24395 | 1.6956 | Plug Load Occupancy Sensor/1000 sf | 62.5 | 185 | 62.4704 | 0 | 0.05 | 0.05 | -0.0049 | 0 | 0 | 68.125 | 201.65 | 201.65 | 0 | 0.041925 | 0.0311 | 0.598 | 0 | 0 |  | 8 | 0 | 0 | 2.6667 | 0.5 | 82.25 | 0 | 0 | 35 | 0 | 0 | 0 | 0 | 0 | 0.86979 | 0.86979 | 1.5468 | 0.14887 | [7 empty] | Low (2008) | Low (2008) | Low (2008) | None
M-009 | AppPlug - Occupancy Sensor Plug Strip | PGE | COM | Electric | COMAppPlug - Occupancy Sensor Plug Strip | Occupancy Sensor-Plug Load | No Occupancy Sensor | No Occupancy Sensor | AppPlug | Electronics | Electronics | OccSensPlug |  | 0 | 0 | 0 | 0.7 |  | NA | 0.12 | NA | Plug Load Occupancy Sensor | NRS | HEALTH/MEDICAL - NURSING HOME | New | CZ13 | Fresno Area (CZ13) |  |  |  | 1000 sf | 1.4517 | 0.24395 | 1.6956 | Plug Load Occupancy Sensor/1000 sf | 62.5 | 185 | 62.4704 | 0 | 0.05 | 0.05 | -0.0049 | 0 | 0 | 68.125 | 201.65 | 201.65 | 0 | 0.041925 | 0.0311 | 0.598 | 0 | 0 |  | 8 | 0 | 0 | 2.6667 | 0.5 | 82.25 | 0 | 0 | 35 | 0 | 0 | 0 | 0 | 0 | 0.86979 | 0.86979 | 1.5468 | 0.14887 | [7 empty] | Low (2008) | Low (2008) | Low (2008) | None
M-009 | AppPlug - Occupancy Sensor Plug Strip | PGE | COM | Electric | COMAppPlug - Occupancy Sensor Plug Strip | Occupancy Sensor-Plug Load | No Occupancy Sensor | No Occupancy Sensor | AppPlug | Electronics | Electronics | OccSensPlug |  | 0 | 0 | 0 | 0.7 |  | NA | 0.12 | NA | Plug Load Occupancy Sensor | NRS | HEALTH/MEDICAL - NURSING HOME | Existing | CZ13 | Fresno Area (CZ13) |  |  |  | 1000 sf | 1.4517 | 0.24395 | 1.6956 | Plug Load Occupancy Sensor/1000 sf | 62.5 | 185 | 62.4704 | 0 | 0.05 | 0.05 | -0.0049 | 0 | 0 | 68.125 | 201.65 | 201.65 | 0 | 0.041925 | 0.0311 | 0.598 | 0 | 0 |  | 8 | 0 | 0 | 2.6667 | 0.5 | 82.25 | 0 | 0 | 35 | 0 | 0 | 0 | 0 | 0 | 0.86979 | 0.86979 | 1.5468 | 0.14887 | [7 empty] | Low (2008) | Low (2008) | Low (2008) | None
M-009 | AppPlug - Occupancy Sensor Plug Strip | PGE | COM | Electric | COMAppPlug - Occupancy Sensor Plug Strip | Occupancy Sensor-Plug Load | No Occupancy Sensor | No Occupancy Sensor | AppPlug | Electronics | Electronics | OccSensPlug |  | 0 | 0 | 0 | 0.7 |  | NA | 0.12 | NA | Plug Load Occupancy Sensor | NRS | HEALTH/MEDICAL - NURSING HOME | New | CZ16 | Mount Shasta Area (CZ16) |  |  |  | 1000 sf | 1.4517 | 0.24395 | 1.6956 | Plug Load Occupancy Sensor/1000 sf | 62.5 | 185 | 62.4704 | 0 | 0.05 | 0.05 | -0.0049 | 0 | 0 | 68.125 | 201.65 | 201.65 | 0 | 0.041925 | 0.0311 | 0.598 | 0 | 0 |  | 8 | 0 | 0 | 2.6667 | 0.5 | 82.25 | 0 | 0 | 35 | 0 | 0 | 0 | 0 | 0 | 0.86979 | 0.86979 | 1.5468 | 0.14887 | [7 empty] | Low (2008) | Low (2008) | Low (2008) | None
M-009 | AppPlug - Occupancy Sensor Plug Strip | PGE | COM | Electric | COMAppPlug - Occupancy Sensor Plug Strip | Occupancy Sensor-Plug Load | No Occupancy Sensor | No Occupancy Sensor | AppPlug | Electronics | Electronics | OccSensPlug |  | 0 | 0 | 0 | 0.7 |  | NA | 0.12 | NA | Plug Load Occupancy Sensor | NRS | HEALTH/MEDICAL - NURSING HOME | Existing | CZ16 | Mount Shasta Area (CZ16) |  |  |  | 1000 sf | 1.4517 | 0.24395 | 1.6956 | Plug Load Occupancy Sensor/1000 sf | 62.5 | 185 | 62.4704 | 0 | 0.05 | 0.05 | -0.0049 | 0 | 0 | 68.125 | 201.65 | 201.65 | 0 | 0.041925 | 0.0311 | 0.598 | 0 | 0 |  | 8 | 0 | 0 | 2.6667 | 0.5 | 82.25 | 0 | 0 | 35 | 0 | 0 | 0 | 0 | 0 | 0.86979 | 0.86979 | 1.5468 | 0.14887 | [7 empty] | Low (2008) | Low (2008) | Low (2008) | None
M-009 | AppPlug - Occupancy Sensor Plug Strip | SCE | COM | Electric | COMAppPlug - Occupancy Sensor Plug Strip | Occupancy Sensor-Plug Load | No Occupancy Sensor | No Occupancy Sensor | AppPlug | Electronics | Electronics | OccSensPlug |  | 0 | 0 | 0 | 0.7 |  | NA | 0.12 | NA | Plug Load Occupancy Sensor | ERC | EDUCATION - RELOCATABLE CLASSROOM | New | CZ06 | Los Angeles Area (CZ06) |  |  |  | 1000 sf | 1.493 | 0.23662 | 1.7296 | Plug Load Occupancy Sensor/1000 sf | 62.5 | 185 | 62.4704 | 0 | 0.05 | 0.05 | -0.0049 | 0 | 0 | 68.125 | 201.65 | 201.65 | 0 | 0.041925 | 0.0311 | 0.598 | 0 | 0 |  | 8 | 0 | 0 | 2.6667 | 0.5 | 82.25 | 0 | 0 | 35 | 0 | 0 | 0 | 0 | 0 | 0.81217 | 0.81217 | 1.5881 | 0.14159 | [7 empty] | Low (2008) | Low (2008) | Low (2008) | None
M-009 | AppPlug - Occupancy Sensor Plug Strip | SCE | COM | Electric | COMAppPlug - Occupancy Sensor Plug Strip | Occupancy Sensor-Plug Load | No Occupancy Sensor | No Occupancy Sensor | AppPlug | Electronics | Electronics | OccSensPlug |  | 0 | 0 | 0 | 0.7 |  | NA | 0.12 | NA | Plug Load Occupancy Sensor | ERC | EDUCATION - RELOCATABLE CLASSROOM | New | CZ08 | El Toro Area (CZ08) |  |  |  | 1000 sf | 1.493 | 0.23662 | 1.7296 | Plug Load Occupancy Sensor/1000 sf | 62.5 | 185 | 62.4704 | 0 | 0.05 | 0.05 | -0.0049 | 0 | 0 | 68.125 | 201.65 | 201.65 | 0 | 0.041925 | 0.0311 | 0.598 | 0 | 0 |  | 8 | 0 | 0 | 2.6667 | 0.5 | 82.25 | 0 | 0 | 35 | 0 | 0 | 0 | 0 | 0 | 0.81217 | 0.81217 | 1.5881 | 0.14159 | [7 empty] | Low (2008) | Low (2008) | Low (2008) | None
M-009 | AppPlug - Occupancy Sensor Plug Strip | SCE | COM | Electric | COMAppPlug - Occupancy Sensor Plug Strip | Occupancy Sensor-Plug Load | No Occupancy Sensor | No Occupancy Sensor | AppPlug | Electronics | Electronics | OccSensPlug |  | 0 | 0 | 0 | 0.7 |  | NA | 0.12 | NA | Plug Load Occupancy Sensor | ERC | EDUCATION - RELOCATABLE CLASSROOM | Existing | CZ08 | El Toro Area (CZ08) |  |  |  | 1000 sf | 1.493 | 0.23662 | 1.7296 | Plug Load Occupancy Sensor/1000 sf | 62.5 | 185 | 62.4704 | 0 | 0.05 | 0.05 | -0.0049 | 0 | 0 | 68.125 | 201.65 | 201.65 | 0 | 0.041925 | 0.0311 | 0.598 | 0 | 0 |  | 8 | 0 | 0 | 2.6667 | 0.5 | 82.25 | 0 | 0 | 35 | 0 | 0 | 0 | 0 | 0 | 0.81217 | 0.81217 | 1.5881 | 0.14159 | [7 empty] | Low (2008) | Low (2008) | Low (2008) | None
M-009 | AppPlug - Occupancy Sensor Plug Strip | SCE | COM | Electric | COMAppPlug - Occupancy Sensor Plug Strip | Occupancy Sensor-Plug Load | No Occupancy Sensor | No Occupancy Sensor | AppPlug | Electronics | Electronics | OccSensPlug |  | 0 | 0 | 0 | 0.7 |  | NA | 0.12 | NA | Plug Load Occupancy Sensor | ERC | EDUCATION - RELOCATABLE CLASSROOM | New | CZ09 | Pasadena Area (CZ09) |  |  |  | 1000 sf | 1.493 | 0.23662 | 1.7296 | Plug Load Occupancy Sensor/1000 sf | 62.5 | 185 | 62.4704 | 0 | 0.05 | 0.05 | -0.0049 | 0 | 0 | 68.125 | 201.65 | 201.65 | 0 | 0.041925 | 0.0311 | 0.598 | 0 | 0 |  | 8 | 0 | 0 | 2.6667 | 0.5 | 82.25 | 0 | 0 | 35 | 0 | 0 | 0 | 0 | 0 | 0.81217 | 0.81217 | 1.5881 | 0.14159 | [7 empty] | Low (2008) | Low (2008) | Low (2008) | None
M-009 | AppPlug - Occupancy Sensor Plug Strip | SCE | COM | Electric | COMAppPlug - Occupancy Sensor Plug Strip | Occupancy Sensor-Plug Load | No Occupancy Sensor | No Occupancy Sensor | AppPlug | Electronics | Electronics | OccSensPlug |  | 0 | 0 | 0 | 0.7 |  | NA | 0.12 | NA | Plug Load Occupancy Sensor | ERC | EDUCATION - RELOCATABLE CLASSROOM | Existing | CZ09 | Pasadena Area (CZ09) |  |  |  | 1000 sf | 1.493 | 0.23662 | 1.7296 | Plug Load Occupancy Sensor/1000 sf | 62.5 | 185 | 62.4704 | 0 | 0.05 | 0.05 | -0.0049 | 0 | 0 | 68.125 | 201.65 | 201.65 | 0 | 0.041925 | 0.0311 | 0.598 | 0 | 0 |  | 8 | 0 | 0 | 2.6667 | 0.5 | 82.25 | 0 | 0 | 35 | 0 | 0 | 0 | 0 | 0 | 0.81217 | 0.81217 | 1.5881 | 0.14159 | [7 empty] | Low (2008) | Low (2008) | Low (2008) | None
M-009 | AppPlug - Occupancy Sensor Plug Strip | SCE | COM | Electric | COMAppPlug - Occupancy Sensor Plug Strip | Occupancy Sensor-Plug Load | No Occupancy Sensor | No Occupancy Sensor | AppPlug | Electronics | Electronics | OccSensPlug |  | 0 | 0 | 0 | 0.7 |  | NA | 0.12 | NA | Plug Load Occupancy Sensor | ERC | EDUCATION - RELOCATABLE CLASSROOM | New | CZ10 | San Bernardino Area (CZ10) |  |  |  | 1000 sf | 1.493 | 0.23662 | 1.7296 | Plug Load Occupancy Sensor/1000 sf | 62.5 | 185 | 62.4704 | 0 | 0.05 | 0.05 | -0.0049 | 0 | 0 | 68.125 | 201.65 | 201.65 | 0 | 0.041925 | 0.0311 | 0.598 | 0 | 0 |  | 8 | 0 | 0 | 2.6667 | 0.5 | 82.25 | 0 | 0 | 35 | 0 | 0 | 0 | 0 | 0 | 0.81217 | 0.81217 | 1.5881 | 0.14159 | [7 empty] | Low (2008) | Low (2008) | Low (2008) | None
M-009 | AppPlug - Occupancy Sensor Plug Strip | SCE | COM | Electric | COMAppPlug - Occupancy Sensor Plug Strip | Occupancy Sensor-Plug Load | No Occupancy Sensor | No Occupancy Sensor | AppPlug | Electronics | Electronics | OccSensPlug |  | 0 | 0 | 0 | 0.7 |  | NA | 0.12 | NA | Plug Load Occupancy Sensor | ERC | EDUCATION - RELOCATABLE CLASSROOM | Existing | CZ10 | San Bernardino Area (CZ10) |  |  |  | 1000 sf | 1.493 | 0.23662 | 1.7296 | Plug Load Occupancy Sensor/1000 sf | 62.5 | 185 | 62.4704 | 0 | 0.05 | 0.05 | -0.0049 | 0 | 0 | 68.125 | 201.65 | 201.65 | 0 | 0.041925 | 0.0311 | 0.598 | 0 | 0 |  | 8 | 0 | 0 | 2.6667 | 0.5 | 82.25 | 0 | 0 | 35 | 0 | 0 | 0 | 0 | 0 | 0.81217 | 0.81217 | 1.5881 | 0.14159 | [7 empty] | Low (2008) | Low (2008) | Low (2008) | None
M-009 | AppPlug - Occupancy Sensor Plug Strip | SCE | COM | Electric | COMAppPlug - Occupancy Sensor Plug Strip | Occupancy Sensor-Plug Load | No Occupancy Sensor | No Occupancy Sensor | AppPlug | Electronics | Electronics | OccSensPlug |  | 0 | 0 | 0 | 0.7 |  | NA | 0.12 | NA | Plug Load Occupancy Sensor | ERC | EDUCATION - RELOCATABLE CLASSROOM | New | CZ13 | Fresno Area (CZ13) |  |  |  | 1000 sf | 1.493 | 0.23662 | 1.7296 | Plug Load Occupancy Sensor/1000 sf | 62.5 | 185 | 62.4704 | 0 | 0.05 | 0.05 | -0.0049 | 0 | 0 | 68.125 | 201.65 | 201.65 | 0 | 0.041925 | 0.0311 | 0.598 | 0 | 0 |  | 8 | 0 | 0 | 2.6667 | 0.5 | 82.25 | 0 | 0 | 35 | 0 | 0 | 0 | 0 | 0 | 0.81217 | 0.81217 | 1.5881 | 0.14159 | [7 empty] | Low (2008) | Low (2008) | Low (2008) | None
M-009 | AppPlug - Occupancy Sensor Plug Strip | SCE | COM | Electric | COMAppPlug - Occupancy Sensor Plug Strip | Occupancy Sensor-Plug Load | No Occupancy Sensor | No Occupancy Sensor | AppPlug | Electronics | Electronics | OccSensPlug |  | 0 | 0 | 0 | 0.7 |  | NA | 0.12 | NA | Plug Load Occupancy Sensor | ERC | EDUCATION - RELOCATABLE CLASSROOM | Existing | CZ13 | Fresno Area (CZ13) |  |  |  | 1000 sf | 1.493 | 0.23662 | 1.7296 | Plug Load Occupancy Sensor/1000 sf | 62.5 | 185 | 62.4704 | 0 | 0.05 | 0.05 | -0.0049 | 0 | 0 | 68.125 | 201.65 | 201.65 | 0 | 0.041925 | 0.0311 | 0.598 | 0 | 0 |  | 8 | 0 | 0 | 2.6667 | 0.5 | 82.25 | 0 | 0 | 35 | 0 | 0 | 0 | 0 | 0 | 0.81217 | 0.81217 | 1.5881 | 0.14159 | [7 empty] | Low (2008) | Low (2008) | Low (2008) | None
M-009 | AppPlug - Occupancy Sensor Plug Strip | SCE | COM | Electric | COMAppPlug - Occupancy Sensor Plug Strip | Occupancy Sensor-Plug Load | No Occupancy Sensor | No Occupancy Sensor | AppPlug | Electronics | Electronics | OccSensPlug |  | 0 | 0 | 0 | 0.7 |  | NA | 0.12 | NA | Plug Load Occupancy Sensor | ERC | EDUCATION - RELOCATABLE CLASSROOM | New | CZ14 | China Lake Area (CZ14) |  |  |  | 1000 sf | 1.493 | 0.23662 | 1.7296 | Plug Load Occupancy Sensor/1000 sf | 62.5 | 185 | 62.4704 | 0 | 0.05 | 0.05 | -0.0049 | 0 | 0 | 68.125 | 201.65 | 201.65 | 0 | 0.041925 | 0.0311 | 0.598 | 0 | 0 |  | 8 | 0 | 0 | 2.6667 | 0.5 | 82.25 | 0 | 0 | 35 | 0 | 0 | 0 | 0 | 0 | 0.81217 | 0.81217 | 1.5881 | 0.14159 | [7 empty] | Low (2008) | Low (2008) | Low (2008) | None
M-009 | AppPlug - Occupancy Sensor Plug Strip | SCE | COM | Electric | COMAppPlug - Occupancy Sensor Plug Strip | Occupancy Sensor-Plug Load | No Occupancy Sensor | No Occupancy Sensor | AppPlug | Electronics | Electronics | OccSensPlug |  | 0 | 0 | 0 | 0.7 |  | NA | 0.12 | NA | Plug Load Occupancy Sensor | ERC | EDUCATION - RELOCATABLE CLASSROOM | Existing | CZ14 | China Lake Area (CZ14) |  |  |  | 1000 sf | 1.493 | 0.23662 | 1.7296 | Plug Load Occupancy Sensor/1000 sf | 62.5 | 185 | 62.4704 | 0 | 0.05 | 0.05 | -0.0049 | 0 | 0 | 68.125 | 201.65 | 201.65 | 0 | 0.041925 | 0.0311 | 0.598 | 0 | 0 |  | 8 | 0 | 0 | 2.6667 | 0.5 | 82.25 | 0 | 0 | 35 | 0 | 0 | 0 | 0 | 0 | 0.81217 | 0.81217 | 1.5881 | 0.14159 | [7 empty] | Low (2008) | Low (2008) | Low (2008) | None
M-009 | AppPlug - Occupancy Sensor Plug Strip | SCE | COM | Electric | COMAppPlug - Occupancy Sensor Plug Strip | Occupancy Sensor-Plug Load | No Occupancy Sensor | No Occupancy Sensor | AppPlug | Electronics | Electronics | OccSensPlug |  | 0 | 0 | 0 | 0.7 |  | NA | 0.12 | NA | Plug Load Occupancy Sensor | ERC | EDUCATION - RELOCATABLE CLASSROOM | New | CZ15 | Blythe Area (CZ15) |  |  |  | 1000 sf | 1.493 | 0.23662 | 1.7296 | Plug Load Occupancy Sensor/1000 sf | 62.5 | 185 | 62.4704 | 0 | 0.05 | 0.05 | -0.0049 | 0 | 0 | 68.125 | 201.65 | 201.65 | 0 | 0.041925 | 0.0311 | 0.598 | 0 | 0 |  | 8 | 0 | 0 | 2.6667 | 0.5 | 82.25 | 0 | 0 | 35 | 0 | 0 | 0 | 0 | 0 | 0.81217 | 0.81217 | 1.5881 | 0.14159 | [7 empty] | Low (2008) | Low (2008) | Low (2008) | None
M-009 | AppPlug - Occupancy Sensor Plug Strip | SCE | COM | Electric | COMAppPlug - Occupancy Sensor Plug Strip | Occupancy Sensor-Plug Load | No Occupancy Sensor | No Occupancy Sensor | AppPlug | Electronics | Electronics | OccSensPlug |  | 0 | 0 | 0 | 0.7 |  | NA | 0.12 | NA | Plug Load Occupancy Sensor | ERC | EDUCATION - RELOCATABLE CLASSROOM | Existing | CZ15 | Blythe Area (CZ15) |  |  |  | 1000 sf | 1.493 | 0.23662 | 1.7296 | Plug Load Occupancy Sensor/1000 sf | 62.5 | 185 | 62.4704 | 0 | 0.05 | 0.05 | -0.0049 | 0 | 0 | 68.125 | 201.65 | 201.65 | 0 | 0.041925 | 0.0311 | 0.598 | 0 | 0 |  | 8 | 0 | 0 | 2.6667 | 0.5 | 82.25 | 0 | 0 | 35 | 0 | 0 | 0 | 0 | 0 | 0.81217 | 0.81217 | 1.5881 | 0.14159 | [7 empty] | Low (2008) | Low (2008) | Low (2008) | None
M-009 | AppPlug - Occupancy Sensor Plug Strip | SCE | COM | Electric | COMAppPlug - Occupancy Sensor Plug Strip | Occupancy Sensor-Plug Load | No Occupancy Sensor | No Occupancy Sensor | AppPlug | Electronics | Electronics | OccSensPlug |  | 0 | 0 | 0 | 0.7 |  | NA | 0.12 | NA | Plug Load Occupancy Sensor | ERC | EDUCATION - RELOCATABLE CLASSROOM | New | CZ16 | Mount Shasta Area (CZ16) |  |  |  | 1000 sf | 1.493 | 0.23662 | 1.7296 | Plug Load Occupancy Sensor/1000 sf | 62.5 | 185 | 62.4704 | 0 | 0.05 | 0.05 | -0.0049 | 0 | 0 | 68.125 | 201.65 | 201.65 | 0 | 0.041925 | 0.0311 | 0.598 | 0 | 0 |  | 8 | 0 | 0 | 2.6667 | 0.5 | 82.25 | 0 | 0 | 35 | 0 | 0 | 0 | 0 | 0 | 0.81217 | 0.81217 | 1.5881 | 0.14159 | [7 empty] | Low (2008) | Low (2008) | Low (2008) | None
M-009 | AppPlug - Occupancy Sensor Plug Strip | SCE | COM | Electric | COMAppPlug - Occupancy Sensor Plug Strip | Occupancy Sensor-Plug Load | No Occupancy Sensor | No Occupancy Sensor | AppPlug | Electronics | Electronics | OccSensPlug |  | 0 | 0 | 0 | 0.7 |  | NA | 0.12 | NA | Plug Load Occupancy Sensor | ERC | EDUCATION - RELOCATABLE CLASSROOM | Existing | CZ16 | Mount Shasta Area (CZ16) |  |  |  | 1000 sf | 1.493 | 0.23662 | 1.7296 | Plug Load Occupancy Sensor/1000 sf | 62.5 | 185 | 62.4704 | 0 | 0.05 | 0.05 | -0.0049 | 0 | 0 | 68.125 | 201.65 | 201.65 | 0 | 0.041925 | 0.0311 | 0.598 | 0 | 0 |  | 8 | 0 | 0 | 2.6667 | 0.5 | 82.25 | 0 | 0 | 35 | 0 | 0 | 0 | 0 | 0 | 0.81217 | 0.81217 | 1.5881 | 0.14159 | [7 empty] | Low (2008) | Low (2008) | Low (2008) | None
M-009 | AppPlug - Occupancy Sensor Plug Strip | SDGE | COM | Electric | COMAppPlug - Occupancy Sensor Plug Strip | Occupancy Sensor-Plug Load | No Occupancy Sensor | No Occupancy Sensor | AppPlug | Electronics | Electronics | OccSensPlug |  | 0 | 0 | 0 | 0.7 |  | NA | 0.12 | NA | Plug Load Occupancy Sensor | ERC | EDUCATION - RELOCATABLE CLASSROOM | New | CZ06 | Los Angeles Area (CZ06) |  |  |  | 1000 sf | 1.7262 | 0.23983 | 1.966 | Plug Load Occupancy Sensor/1000 sf | 62.5 | 185 | 62.4704 | 0 | 0.05 | 0.05 | -0.0049 | 0 | 0 | 68.125 | 201.65 | 201.65 | 0 | 0.041925 | 0.0311 | 0.598 | 0 | 0 |  | 8 | 0 | 0 | 2.6667 | 0.5 | 82.25 | 0 | 0 | 35 | 0 | 0 | 0 | 0 | 0 | 0.79972 | 0.79972 | 1.8312 | 0.13479 | [7 empty] | Low (2008) | Low (2008) | Low (2008) | None
M-009 | AppPlug - Occupancy Sensor Plug Strip | SDGE | COM | Electric | COMAppPlug - Occupancy Sensor Plug Strip | Occupancy Sensor-Plug Load | No Occupancy Sensor | No Occupancy Sensor | AppPlug | Electronics | Electronics | OccSensPlug |  | 0 | 0 | 0 | 0.7 |  | NA | 0.12 | NA | Plug Load Occupancy Sensor | ERC | EDUCATION - RELOCATABLE CLASSROOM | Existing | CZ06 | Los Angeles Area (CZ06) |  |  |  | 1000 sf | 1.7262 | 0.23983 | 1.966 | Plug Load Occupancy Sensor/1000 sf | 62.5 | 185 | 62.4704 | 0 | 0.05 | 0.05 | -0.0049 | 0 | 0 | 68.125 | 201.65 | 201.65 | 0 | 0.041925 | 0.0311 | 0.598 | 0 | 0 |  | 8 | 0 | 0 | 2.6667 | 0.5 | 82.25 | 0 | 0 | 35 | 0 | 0 | 0 | 0 | 0 | 0.79972 | 0.79972 | 1.8312 | 0.13479 | [7 empty] | Low (2008) | Low (2008) | Low (2008) | None
M-009 | AppPlug - Occupancy Sensor Plug Strip | SDGE | COM | Electric | COMAppPlug - Occupancy Sensor Plug Strip | Occupancy Sensor-Plug Load | No Occupancy Sensor | No Occupancy Sensor | AppPlug | Electronics | Electronics | OccSensPlug |  | 0 | 0 | 0 | 0.7 |  | NA | 0.12 | NA | Plug Load Occupancy Sensor | ERC | EDUCATION - RELOCATABLE CLASSROOM | New | CZ07 | San Diego Area (CZ07) |  |  |  | 1000 sf | 1.7262 | 0.23983 | 1.966 | Plug Load Occupancy Sensor/1000 sf | 62.5 | 185 | 62.4704 | 0 | 0.05 | 0.05 | -0.0049 | 0 | 0 | 68.125 | 201.65 | 201.65 | 0 | 0.041925 | 0.0311 | 0.598 | 0 | 0 |  | 8 | 0 | 0 | 2.6667 | 0.5 | 82.25 | 0 | 0 | 35 | 0 | 0 | 0 | 0 | 0 | 0.79972 | 0.79972 | 1.8312 | 0.13479 | [7 empty] | Low (2008) | Low (2008) | Low (2008) | None
M-009 | AppPlug - Occupancy Sensor Plug Strip | SDGE | COM | Electric | COMAppPlug - Occupancy Sensor Plug Strip | Occupancy Sensor-Plug Load | No Occupancy Sensor | No Occupancy Sensor | AppPlug | Electronics | Electronics | OccSensPlug |  | 0 | 0 | 0 | 0.7 |  | NA | 0.12 | NA | Plug Load Occupancy Sensor | ERC | EDUCATION - RELOCATABLE CLASSROOM | Existing | CZ07 | San Diego Area (CZ07) |  |  |  | 1000 sf | 1.7262 | 0.23983 | 1.966 | Plug Load Occupancy Sensor/1000 sf | 62.5 | 185 | 62.4704 | 0 | 0.05 | 0.05 | -0.0049 | 0 | 0 | 68.125 | 201.65 | 201.65 | 0 | 0.041925 | 0.0311 | 0.598 | 0 | 0 |  | 8 | 0 | 0 | 2.6667 | 0.5 | 82.25 | 0 | 0 | 35 | 0 | 0 | 0 | 0 | 0 | 0.79972 | 0.79972 | 1.8312 | 0.13479 | [7 empty] | Low (2008) | Low (2008) | Low (2008) | None
M-009 | AppPlug - Occupancy Sensor Plug Strip | SDGE | COM | Electric | COMAppPlug - Occupancy Sensor Plug Strip | Occupancy Sensor-Plug Load | No Occupancy Sensor | No Occupancy Sensor | AppPlug | Electronics | Electronics | OccSensPlug |  | 0 | 0 | 0 | 0.7 |  | NA | 0.12 | NA | Plug Load Occupancy Sensor | ERC | EDUCATION - RELOCATABLE CLASSROOM | New | CZ08 | El Toro Area (CZ08) |  |  |  | 1000 sf | 1.7262 | 0.23983 | 1.966 | Plug Load Occupancy Sensor/1000 sf | 62.5 | 185 | 62.4704 | 0 | 0.05 | 0.05 | -0.0049 | 0 | 0 | 68.125 | 201.65 | 201.65 | 0 | 0.041925 | 0.0311 | 0.598 | 0 | 0 |  | 8 | 0 | 0 | 2.6667 | 0.5 | 82.25 | 0 | 0 | 35 | 0 | 0 | 0 | 0 | 0 | 0.79972 | 0.79972 | 1.8312 | 0.13479 | [7 empty] | Low (2008) | Low (2008) | Low (2008) | None
M-009 | AppPlug - Occupancy Sensor Plug Strip | SDGE | COM | Electric | COMAppPlug - Occupancy Sensor Plug Strip | Occupancy Sensor-Plug Load | No Occupancy Sensor | No Occupancy Sensor | AppPlug | Electronics | Electronics | OccSensPlug |  | 0 | 0 | 0 | 0.7 |  | NA | 0.12 | NA | Plug Load Occupancy Sensor | ERC | EDUCATION - RELOCATABLE CLASSROOM | Existing | CZ08 | El Toro Area (CZ08) |  |  |  | 1000 sf | 1.7262 | 0.23983 | 1.966 | Plug Load Occupancy Sensor/1000 sf | 62.5 | 185 | 62.4704 | 0 | 0.05 | 0.05 | -0.0049 | 0 | 0 | 68.125 | 201.65 | 201.65 | 0 | 0.041925 | 0.0311 | 0.598 | 0 | 0 |  | 8 | 0 | 0 | 2.6667 | 0.5 | 82.25 | 0 | 0 | 35 | 0 | 0 | 0 | 0 | 0 | 0.79972 | 0.79972 | 1.8312 | 0.13479 | [7 empty] | Low (2008) | Low (2008) | Low (2008) | None
M-009 | AppPlug - Occupancy Sensor Plug Strip | SDGE | COM | Electric | COMAppPlug - Occupancy Sensor Plug Strip | Occupancy Sensor-Plug Load | No Occupancy Sensor | No Occupancy Sensor | AppPlug | Electronics | Electronics | OccSensPlug |  | 0 | 0 | 0 | 0.7 |  | NA | 0.12 | NA | Plug Load Occupancy Sensor | ERC | EDUCATION - RELOCATABLE CLASSROOM | New | CZ10 | San Bernardino Area (CZ10) |  |  |  | 1000 sf | 1.7262 | 0.23983 | 1.966 | Plug Load Occupancy Sensor/1000 sf | 62.5 | 185 | 62.4704 | 0 | 0.05 | 0.05 | -0.0049 | 0 | 0 | 68.125 | 201.65 | 201.65 | 0 | 0.041925 | 0.0311 | 0.598 | 0 | 0 |  | 8 | 0 | 0 | 2.6667 | 0.5 | 82.25 | 0 | 0 | 35 | 0 | 0 | 0 | 0 | 0 | 0.79972 | 0.79972 | 1.8312 | 0.13479 | [7 empty] | Low (2008) | Low (2008) | Low (2008) | None
M-009 | AppPlug - Occupancy Sensor Plug Strip | SDGE | COM | Electric | COMAppPlug - Occupancy Sensor Plug Strip | Occupancy Sensor-Plug Load | No Occupancy Sensor | No Occupancy Sensor | AppPlug | Electronics | Electronics | OccSensPlug |  | 0 | 0 | 0 | 0.7 |  | NA | 0.12 | NA | Plug Load Occupancy Sensor | ERC | EDUCATION - RELOCATABLE CLASSROOM | Existing | CZ10 | San Bernardino Area (CZ10) |  |  |  | 1000 sf | 1.7262 | 0.23983 | 1.966 | Plug Load Occupancy Sensor/1000 sf | 62.5 | 185 | 62.4704 | 0 | 0.05 | 0.05 | -0.0049 | 0 | 0 | 68.125 | 201.65 | 201.65 | 0 | 0.041925 | 0.0311 | 0.598 | 0 | 0 |  | 8 | 0 | 0 | 2.6667 | 0.5 | 82.25 | 0 | 0 | 35 | 0 | 0 | 0 | 0 | 0 | 0.79972 | 0.79972 | 1.8312 | 0.13479 | [7 empty] | Low (2008) | Low (2008) | Low (2008) | None
M-009 | AppPlug - Occupancy Sensor Plug Strip | SDGE | COM | Electric | COMAppPlug - Occupancy Sensor Plug Strip | Occupancy Sensor-Plug Load | No Occupancy Sensor | No Occupancy Sensor | AppPlug | Electronics | Electronics | OccSensPlug |  | 0 | 0 | 0 | 0.7 |  | NA | 0.12 | NA | Plug Load Occupancy Sensor | ERC | EDUCATION - RELOCATABLE CLASSROOM | New | CZ14 | China Lake Area (CZ14) |  |  |  | 1000 sf | 1.7262 | 0.23983 | 1.966 | Plug Load Occupancy Sensor/1000 sf | 62.5 | 185 | 62.4704 | 0 | 0.05 | 0.05 | -0.0049 | 0 | 0 | 68.125 | 201.65 | 201.65 | 0 | 0.041925 | 0.0311 | 0.598 | 0 | 0 |  | 8 | 0 | 0 | 2.6667 | 0.5 | 82.25 | 0 | 0 | 35 | 0 | 0 | 0 | 0 | 0 | 0.79972 | 0.79972 | 1.8312 | 0.13479 | [7 empty] | Low (2008) | Low (2008) | Low (2008) | None
M-009 | AppPlug - Occupancy Sensor Plug Strip | SDGE | COM | Electric | COMAppPlug - Occupancy Sensor Plug Strip | Occupancy Sensor-Plug Load | No Occupancy Sensor | No Occupancy Sensor | AppPlug | Electronics | Electronics | OccSensPlug |  | 0 | 0 | 0 | 0.7 |  | NA | 0.12 | NA | Plug Load Occupancy Sensor | ERC | EDUCATION - RELOCATABLE CLASSROOM | Existing | CZ14 | China Lake Area (CZ14) |  |  |  | 1000 sf | 1.7262 | 0.23983 | 1.966 | Plug Load Occupancy Sensor/1000 sf | 62.5 | 185 | 62.4704 | 0 | 0.05 | 0.05 | -0.0049 | 0 | 0 | 68.125 | 201.65 | 201.65 | 0 | 0.041925 | 0.0311 | 0.598 | 0 | 0 |  | 8 | 0 | 0 | 2.6667 | 0.5 | 82.25 | 0 | 0 | 35 | 0 | 0 | 0 | 0 | 0 | 0.79972 | 0.79972 | 1.8312 | 0.13479 | [7 empty] | Low (2008) | Low (2008) | Low (2008) | None
M-009 | AppPlug - Occupancy Sensor Plug Strip | SDGE | COM | Electric | COMAppPlug - Occupancy Sensor Plug Strip | Occupancy Sensor-Plug Load | No Occupancy Sensor | No Occupancy Sensor | AppPlug | Electronics | Electronics | OccSensPlug |  | 0 | 0 | 0 | 0.7 |  | NA | 0.12 | NA | Plug Load Occupancy Sensor | ERC | EDUCATION - RELOCATABLE CLASSROOM | New | CZ15 | Blythe Area (CZ15) |  |  |  | 1000 sf | 1.7262 | 0.23983 | 1.966 | Plug Load Occupancy Sensor/1000 sf | 62.5 | 185 | 62.4704 | 0 | 0.05 | 0.05 | -0.0049 | 0 | 0 | 68.125 | 201.65 | 201.65 | 0 | 0.041925 | 0.0311 | 0.598 | 0 | 0 |  | 8 | 0 | 0 | 2.6667 | 0.5 | 82.25 | 0 | 0 | 35 | 0 | 0 | 0 | 0 | 0 | 0.79972 | 0.79972 | 1.8312 | 0.13479 | [7 empty] | Low (2008) | Low (2008) | Low (2008) | None
M-009 | AppPlug - Occupancy Sensor Plug Strip | PGE | COM | Electric | COMAppPlug - Occupancy Sensor Plug Strip | Occupancy Sensor-Plug Load | No Occupancy Sensor | No Occupancy Sensor | AppPlug | Electronics | Electronics | OccSensPlug |  | 0 | 0 | 0 | 0.7 |  | NA | 0.12 | NA | Plug Load Occupancy Sensor | ESE | EDUCATION - SECONDARY SCHOOL | Existing | CZ11 | Red Bluff Area (CZ11) |  |  |  | 1000 sf | 1.4517 | 0.24395 | 1.6956 | Plug Load Occupancy Sensor/1000 sf | 62.5 | 185 | 62.4704 | 0 | 0.05 | 0.05 | -0.0049 | 0 | 0 | 68.125 | 201.65 | 201.65 | 0 | 0.041925 | 0.0311 | 0.598 | 0 | 0 |  | 8 | 0 | 0 | 2.6667 | 0.5 | 82.25 | 0 | 0 | 35 | 0 | 0 | 0 | 0 | 0 | 0.86979 | 0.86979 | 1.5468 | 0.14887 | [7 empty] | Low (2008) | Low (2008) | Low (2008) | None
M-009 | AppPlug - Occupancy Sensor Plug Strip | PGE | COM | Electric | COMAppPlug - Occupancy Sensor Plug Strip | Occupancy Sensor-Plug Load | No Occupancy Sensor | No Occupancy Sensor | AppPlug | Electronics | Electronics | OccSensPlug |  | 0 | 0 | 0 | 0.7 |  | NA | 0.12 | NA | Plug Load Occupancy Sensor | ESE | EDUCATION - SECONDARY SCHOOL | New | CZ12 | Sacramento Area (CZ12) |  |  |  | 1000 sf | 1.4517 | 0.24395 | 1.6956 | Plug Load Occupancy Sensor/1000 sf | 62.5 | 185 | 62.4704 | 0 | 0.05 | 0.05 | -0.0049 | 0 | 0 | 68.125 | 201.65 | 201.65 | 0 | 0.041925 | 0.0311 | 0.598 | 0 | 0 |  | 8 | 0 | 0 | 2.6667 | 0.5 | 82.25 | 0 | 0 | 35 | 0 | 0 | 0 | 0 | 0 | 0.86979 | 0.86979 | 1.5468 | 0.14887 | [7 empty] | Low (2008) | Low (2008) | Low (2008) | None
M-009 | AppPlug - Occupancy Sensor Plug Strip | PGE | COM | Electric | COMAppPlug - Occupancy Sensor Plug Strip | Occupancy Sensor-Plug Load | No Occupancy Sensor | No Occupancy Sensor | AppPlug | Electronics | Electronics | OccSensPlug |  | 0 | 0 | 0 | 0.7 |  | NA | 0.12 | NA | Plug Load Occupancy Sensor | ESE | EDUCATION - SECONDARY SCHOOL | Existing | CZ12 | Sacramento Area (CZ12) |  |  |  | 1000 sf | 1.4517 | 0.24395 | 1.6956 | Plug Load Occupancy Sensor/1000 sf | 62.5 | 185 | 62.4704 | 0 | 0.05 | 0.05 | -0.0049 | 0 | 0 | 68.125 | 201.65 | 201.65 | 0 | 0.041925 | 0.0311 | 0.598 | 0 | 0 |  | 8 | 0 | 0 | 2.6667 | 0.5 | 82.25 | 0 | 0 | 35 | 0 | 0 | 0 | 0 | 0 | 0.86979 | 0.86979 | 1.5468 | 0.14887 | [7 empty] | Low (2008) | Low (2008) | Low (2008) | None
M-009 | AppPlug - Occupancy Sensor Plug Strip | PGE | COM | Electric | COMAppPlug - Occupancy Sensor Plug Strip | Occupancy Sensor-Plug Load | No Occupancy Sensor | No Occupancy Sensor | AppPlug | Electronics | Electronics | OccSensPlug |  | 0 | 0 | 0 | 0.7 |  | NA | 0.12 | NA | Plug Load Occupancy Sensor | ESE | EDUCATION - SECONDARY SCHOOL | New | CZ13 | Fresno Area (CZ13) |  |  |  | 1000 sf | 1.4517 | 0.24395 | 1.6956 | Plug Load Occupancy Sensor/1000 sf | 62.5 | 185 | 62.4704 | 0 | 0.05 | 0.05 | -0.0049 | 0 | 0 | 68.125 | 201.65 | 201.65 | 0 | 0.041925 | 0.0311 | 0.598 | 0 | 0 |  | 8 | 0 | 0 | 2.6667 | 0.5 | 82.25 | 0 | 0 | 35 | 0 | 0 | 0 | 0 | 0 | 0.86979 | 0.86979 | 1.5468 | 0.14887 | [7 empty] | Low (2008) | Low (2008) | Low (2008) | None
M-009 | AppPlug - Occupancy Sensor Plug Strip | PGE | COM | Electric | COMAppPlug - Occupancy Sensor Plug Strip | Occupancy Sensor-Plug Load | No Occupancy Sensor | No Occupancy Sensor | AppPlug | Electronics | Electronics | OccSensPlug |  | 0 | 0 | 0 | 0.7 |  | NA | 0.12 | NA | Plug Load Occupancy Sensor | ESE | EDUCATION - SECONDARY SCHOOL | Existing | CZ13 | Fresno Area (CZ13) |  |  |  | 1000 sf | 1.4517 | 0.24395 | 1.6956 | Plug Load Occupancy Sensor/1000 sf | 62.5 | 185 | 62.4704 | 0 | 0.05 | 0.05 | -0.0049 | 0 | 0 | 68.125 | 201.65 | 201.65 | 0 | 0.041925 | 0.0311 | 0.598 | 0 | 0 |  | 8 | 0 | 0 | 2.6667 | 0.5 | 82.25 | 0 | 0 | 35 | 0 | 0 | 0 | 0 | 0 | 0.86979 | 0.86979 | 1.5468 | 0.14887 | [7 empty] | Low (2008) | Low (2008) | Low (2008) | None
M-009 | AppPlug - Occupancy Sensor Plug Strip | PGE | COM | Electric | COMAppPlug - Occupancy Sensor Plug Strip | Occupancy Sensor-Plug Load | No Occupancy Sensor | No Occupancy Sensor | AppPlug | Electronics | Electronics | OccSensPlug |  | 0 | 0 | 0 | 0.7 |  | NA | 0.12 | NA | Plug Load Occupancy Sensor | ESE | EDUCATION - SECONDARY SCHOOL | New | CZ16 | Mount Shasta Area (CZ16) |  |  |  | 1000 sf | 1.4517 | 0.24395 | 1.6956 | Plug Load Occupancy Sensor/1000 sf | 62.5 | 185 | 62.4704 | 0 | 0.05 | 0.05 | -0.0049 | 0 | 0 | 68.125 | 201.65 | 201.65 | 0 | 0.041925 | 0.0311 | 0.598 | 0 | 0 |  | 8 | 0 | 0 | 2.6667 | 0.5 | 82.25 | 0 | 0 | 35 | 0 | 0 | 0 | 0 | 0 | 0.86979 | 0.86979 | 1.5468 | 0.14887 | [7 empty] | Low (2008) | Low (2008) | Low (2008) | None
M-009 | AppPlug - Occupancy Sensor Plug Strip | PGE | COM | Electric | COMAppPlug - Occupancy Sensor Plug Strip | Occupancy Sensor-Plug Load | No Occupancy Sensor | No Occupancy Sensor | AppPlug | Electronics | Electronics | OccSensPlug |  | 0 | 0 | 0 | 0.7 |  | NA | 0.12 | NA | Plug Load Occupancy Sensor | ESE | EDUCATION - SECONDARY SCHOOL | Existing | CZ16 | Mount Shasta Area (CZ16) |  |  |  | 1000 sf | 1.4517 | 0.24395 | 1.6956 | Plug Load Occupancy Sensor/1000 sf | 62.5 | 185 | 62.4704 | 0 | 0.05 | 0.05 | -0.0049 | 0 | 0 | 68.125 | 201.65 | 201.65 | 0 | 0.041925 | 0.0311 | 0.598 | 0 | 0 |  | 8 | 0 | 0 | 2.6667 | 0.5 | 82.25 | 0 | 0 | 35 | 0 | 0 | 0 | 0 | 0 | 0.86979 | 0.86979 | 1.5468 | 0.14887 | [7 empty] | Low (2008) | Low (2008) | Low (2008) | None
M-009 | AppPlug - Occupancy Sensor Plug Strip | SCE | COM | Electric | COMAppPlug - Occupancy Sensor Plug Strip | Occupancy Sensor-Plug Load | No Occupancy Sensor | No Occupancy Sensor | AppPlug | Electronics | Electronics | OccSensPlug |  | 0 | 0 | 0 | 0.7 |  | NA | 0.12 | NA | Plug Load Occupancy Sensor | ESE | EDUCATION - SECONDARY SCHOOL | New | CZ05 | Santa Maria Area (CZ05) |  |  |  | 1000 sf | 1.493 | 0.23662 | 1.7296 | Plug Load Occupancy Sensor/1000 sf | 62.5 | 185 | 62.4704 | 0 | 0.05 | 0.05 | -0.0049 | 0 | 0 | 68.125 | 201.65 | 201.65 | 0 | 0.041925 | 0.0311 | 0.598 | 0 | 0 |  | 8 | 0 | 0 | 2.6667 | 0.5 | 82.25 | 0 | 0 | 35 | 0 | 0 | 0 | 0 | 0 | 0.81217 | 0.81217 | 1.5881 | 0.14159 | [7 empty] | Low (2008) | Low (2008) | Low (2008) | None
M-009 | AppPlug - Occupancy Sensor Plug Strip | SCE | COM | Electric | COMAppPlug - Occupancy Sensor Plug Strip | Occupancy Sensor-Plug Load | No Occupancy Sensor | No Occupancy Sensor | AppPlug | Electronics | Electronics | OccSensPlug |  | 0 | 0 | 0 | 0.7 |  | NA | 0.12 | NA | Plug Load Occupancy Sensor | ESE | EDUCATION - SECONDARY SCHOOL | Existing | CZ05 | Santa Maria Area (CZ05) |  |  |  | 1000 sf | 1.493 | 0.23662 | 1.7296 | Plug Load Occupancy Sensor/1000 sf | 62.5 | 185 | 62.4704 | 0 | 0.05 | 0.05 | -0.0049 | 0 | 0 | 68.125 | 201.65 | 201.65 | 0 | 0.041925 | 0.0311 | 0.598 | 0 | 0 |  | 8 | 0 | 0 | 2.6667 | 0.5 | 82.25 | 0 | 0 | 35 | 0 | 0 | 0 | 0 | 0 | 0.81217 | 0.81217 | 1.5881 | 0.14159 | [7 empty] | Low (2008) | Low (2008) | Low (2008) | None
M-009 | AppPlug - Occupancy Sensor Plug Strip | SCE | COM | Electric | COMAppPlug - Occupancy Sensor Plug Strip | Occupancy Sensor-Plug Load | No Occupancy Sensor | No Occupancy Sensor | AppPlug | Electronics | Electronics | OccSensPlug |  | 0 | 0 | 0 | 0.7 |  | NA | 0.12 | NA | Plug Load Occupancy Sensor | ESE | EDUCATION - SECONDARY SCHOOL | New | CZ06 | Los Angeles Area (CZ06) |  |  |  | 1000 sf | 1.493 | 0.23662 | 1.7296 | Plug Load Occupancy Sensor/1000 sf | 62.5 | 185 | 62.4704 | 0 | 0.05 | 0.05 | -0.0049 | 0 | 0 | 68.125 | 201.65 | 201.65 | 0 | 0.041925 | 0.0311 | 0.598 | 0 | 0 |  | 8 | 0 | 0 | 2.6667 | 0.5 | 82.25 | 0 | 0 | 35 | 0 | 0 | 0 | 0 | 0 | 0.81217 | 0.81217 | 1.5881 | 0.14159 | [7 empty] | Low (2008) | Low (2008) | Low (2008) | None
M-009 | AppPlug - Occupancy Sensor Plug Strip | SCE | COM | Electric | COMAppPlug - Occupancy Sensor Plug Strip | Occupancy Sensor-Plug Load | No Occupancy Sensor | No Occupancy Sensor | AppPlug | Electronics | Electronics | OccSensPlug |  | 0 | 0 | 0 | 0.7 |  | NA | 0.12 | NA | Plug Load Occupancy Sensor | ESE | EDUCATION - SECONDARY SCHOOL | Existing | CZ06 | Los Angeles Area (CZ06) |  |  |  | 1000 sf | 1.493 | 0.23662 | 1.7296 | Plug Load Occupancy Sensor/1000 sf | 62.5 | 185 | 62.4704 | 0 | 0.05 | 0.05 | -0.0049 | 0 | 0 | 68.125 | 201.65 | 201.65 | 0 | 0.041925 | 0.0311 | 0.598 | 0 | 0 |  | 8 | 0 | 0 | 2.6667 | 0.5 | 82.25 | 0 | 0 | 35 | 0 | 0 | 0 | 0 | 0 | 0.81217 | 0.81217 | 1.5881 | 0.14159 | [7 empty] | Low (2008) | Low (2008) | Low (2008) | None
M-009 | AppPlug - Occupancy Sensor Plug Strip | SCE | COM | Electric | COMAppPlug - Occupancy Sensor Plug Strip | Occupancy Sensor-Plug Load | No Occupancy Sensor | No Occupancy Sensor | AppPlug | Electronics | Electronics | OccSensPlug |  | 0 | 0 | 0 | 0.7 |  | NA | 0.12 | NA | Plug Load Occupancy Sensor | ESE | EDUCATION - SECONDARY SCHOOL | New | CZ08 | El Toro Area (CZ08) |  |  |  | 1000 sf | 1.493 | 0.23662 | 1.7296 | Plug Load Occupancy Sensor/1000 sf | 62.5 | 185 | 62.4704 | 0 | 0.05 | 0.05 | -0.0049 | 0 | 0 | 68.125 | 201.65 | 201.65 | 0 | 0.041925 | 0.0311 | 0.598 | 0 | 0 |  | 8 | 0 | 0 | 2.6667 | 0.5 | 82.25 | 0 | 0 | 35 | 0 | 0 | 0 | 0 | 0 | 0.81217 | 0.81217 | 1.5881 | 0.14159 | [7 empty] | Low (2008) | Low (2008) | Low (2008) | None
M-009 | AppPlug - Occupancy Sensor Plug Strip | SCE | COM | Electric | COMAppPlug - Occupancy Sensor Plug Strip | Occupancy Sensor-Plug Load | No Occupancy Sensor | No Occupancy Sensor | AppPlug | Electronics | Electronics | OccSensPlug |  | 0 | 0 | 0 | 0.7 |  | NA | 0.12 | NA | Plug Load Occupancy Sensor | ESE | EDUCATION - SECONDARY SCHOOL | Existing | CZ08 | El Toro Area (CZ08) |  |  |  | 1000 sf | 1.493 | 0.23662 | 1.7296 | Plug Load Occupancy Sensor/1000 sf | 62.5 | 185 | 62.4704 | 0 | 0.05 | 0.05 | -0.0049 | 0 | 0 | 68.125 | 201.65 | 201.65 | 0 | 0.041925 | 0.0311 | 0.598 | 0 | 0 |  | 8 | 0 | 0 | 2.6667 | 0.5 | 82.25 | 0 | 0 | 35 | 0 | 0 | 0 | 0 | 0 | 0.81217 | 0.81217 | 1.5881 | 0.14159 | [7 empty] | Low (2008) | Low (2008) | Low (2008) | None
M-009 | AppPlug - Occupancy Sensor Plug Strip | SCE | COM | Electric | COMAppPlug - Occupancy Sensor Plug Strip | Occupancy Sensor-Plug Load | No Occupancy Sensor | No Occupancy Sensor | AppPlug | Electronics | Electronics | OccSensPlug |  | 0 | 0 | 0 | 0.7 |  | NA | 0.12 | NA | Plug Load Occupancy Sensor | ESE | EDUCATION - SECONDARY SCHOOL | New | CZ09 | Pasadena Area (CZ09) |  |  |  | 1000 sf | 1.493 | 0.23662 | 1.7296 | Plug Load Occupancy Sensor/1000 sf | 62.5 | 185 | 62.4704 | 0 | 0.05 | 0.05 | -0.0049 | 0 | 0 | 68.125 | 201.65 | 201.65 | 0 | 0.041925 | 0.0311 | 0.598 | 0 | 0 |  | 8 | 0 | 0 | 2.6667 | 0.5 | 82.25 | 0 | 0 | 35 | 0 | 0 | 0 | 0 | 0 | 0.81217 | 0.81217 | 1.5881 | 0.14159 | [7 empty] | Low (2008) | Low (2008) | Low (2008) | None
M-009 | AppPlug - Occupancy Sensor Plug Strip | SCE | COM | Electric | COMAppPlug - Occupancy Sensor Plug Strip | Occupancy Sensor-Plug Load | No Occupancy Sensor | No Occupancy Sensor | AppPlug | Electronics | Electronics | OccSensPlug |  | 0 | 0 | 0 | 0.7 |  | NA | 0.12 | NA | Plug Load Occupancy Sensor | ESE | EDUCATION - SECONDARY SCHOOL | Existing | CZ09 | Pasadena Area (CZ09) |  |  |  | 1000 sf | 1.493 | 0.23662 | 1.7296 | Plug Load Occupancy Sensor/1000 sf | 62.5 | 185 | 62.4704 | 0 | 0.05 | 0.05 | -0.0049 | 0 | 0 | 68.125 | 201.65 | 201.65 | 0 | 0.041925 | 0.0311 | 0.598 | 0 | 0 |  | 8 | 0 | 0 | 2.6667 | 0.5 | 82.25 | 0 | 0 | 35 | 0 | 0 | 0 | 0 | 0 | 0.81217 | 0.81217 | 1.5881 | 0.14159 | [7 empty] | Low (2008) | Low (2008) | Low (2008) | None
M-009 | AppPlug - Occupancy Sensor Plug Strip | SCE | COM | Electric | COMAppPlug - Occupancy Sensor Plug Strip | Occupancy Sensor-Plug Load | No Occupancy Sensor | No Occupancy Sensor | AppPlug | Electronics | Electronics | OccSensPlug |  | 0 | 0 | 0 | 0.7 |  | NA | 0.12 | NA | Plug Load Occupancy Sensor | ESE | EDUCATION - SECONDARY SCHOOL | New | CZ10 | San Bernardino Area (CZ10) |  |  |  | 1000 sf | 1.493 | 0.23662 | 1.7296 | Plug Load Occupancy Sensor/1000 sf | 62.5 | 185 | 62.4704 | 0 | 0.05 | 0.05 | -0.0049 | 0 | 0 | 68.125 | 201.65 | 201.65 | 0 | 0.041925 | 0.0311 | 0.598 | 0 | 0 |  | 8 | 0 | 0 | 2.6667 | 0.5 | 82.25 | 0 | 0 | 35 | 0 | 0 | 0 | 0 | 0 | 0.81217 | 0.81217 | 1.5881 | 0.14159 | [7 empty] | Low (2008) | Low (2008) | Low (2008) | None
M-009 | AppPlug - Occupancy Sensor Plug Strip | SCE | COM | Electric | COMAppPlug - Occupancy Sensor Plug Strip | Occupancy Sensor-Plug Load | No Occupancy Sensor | No Occupancy Sensor | AppPlug | Electronics | Electronics | OccSensPlug |  | 0 | 0 | 0 | 0.7 |  | NA | 0.12 | NA | Plug Load Occupancy Sensor | ESE | EDUCATION - SECONDARY SCHOOL | Existing | CZ10 | San Bernardino Area (CZ10) |  |  |  | 1000 sf | 1.493 | 0.23662 | 1.7296 | Plug Load Occupancy Sensor/1000 sf | 62.5 | 185 | 62.4704 | 0 | 0.05 | 0.05 | -0.0049 | 0 | 0 | 68.125 | 201.65 | 201.65 | 0 | 0.041925 | 0.0311 | 0.598 | 0 | 0 |  | 8 | 0 | 0 | 2.6667 | 0.5 | 82.25 | 0 | 0 | 35 | 0 | 0 | 0 | 0 | 0 | 0.81217 | 0.81217 | 1.5881 | 0.14159 | [7 empty] | Low (2008) | Low (2008) | Low (2008) | None
M-009 | AppPlug - Occupancy Sensor Plug Strip | SCE | COM | Electric | COMAppPlug - Occupancy Sensor Plug Strip | Occupancy Sensor-Plug Load | No Occupancy Sensor | No Occupancy Sensor | AppPlug | Electronics | Electronics | OccSensPlug |  | 0 | 0 | 0 | 0.7 |  | NA | 0.12 | NA | Plug Load Occupancy Sensor | ESE | EDUCATION - SECONDARY SCHOOL | New | CZ13 | Fresno Area (CZ13) |  |  |  | 1000 sf | 1.493 | 0.23662 | 1.7296 | Plug Load Occupancy Sensor/1000 sf | 62.5 | 185 | 62.4704 | 0 | 0.05 | 0.05 | -0.0049 | 0 | 0 | 68.125 | 201.65 | 201.65 | 0 | 0.041925 | 0.0311 | 0.598 | 0 | 0 |  | 8 | 0 | 0 | 2.6667 | 0.5 | 82.25 | 0 | 0 | 35 | 0 | 0 | 0 | 0 | 0 | 0.81217 | 0.81217 | 1.5881 | 0.14159 | [7 empty] | Low (2008) | Low (2008) | Low (2008) | None
M-009 | AppPlug - Occupancy Sensor Plug Strip | SCE | COM | Electric | COMAppPlug - Occupancy Sensor Plug Strip | Occupancy Sensor-Plug Load | No Occupancy Sensor | No Occupancy Sensor | AppPlug | Electronics | Electronics | OccSensPlug |  | 0 | 0 | 0 | 0.7 |  | NA | 0.12 | NA | Plug Load Occupancy Sensor | ESE | EDUCATION - SECONDARY SCHOOL | Existing | CZ13 | Fresno Area (CZ13) |  |  |  | 1000 sf | 1.493 | 0.23662 | 1.7296 | Plug Load Occupancy Sensor/1000 sf | 62.5 | 185 | 62.4704 | 0 | 0.05 | 0.05 | -0.0049 | 0 | 0 | 68.125 | 201.65 | 201.65 | 0 | 0.041925 | 0.0311 | 0.598 | 0 | 0 |  | 8 | 0 | 0 | 2.6667 | 0.5 | 82.25 | 0 | 0 | 35 | 0 | 0 | 0 | 0 | 0 | 0.81217 | 0.81217 | 1.5881 | 0.14159 | [7 empty] | Low (2008) | Low (2008) | Low (2008) | None
M-009 | AppPlug - Occupancy Sensor Plug Strip | SCE | COM | Electric | COMAppPlug - Occupancy Sensor Plug Strip | Occupancy Sensor-Plug Load | No Occupancy Sensor | No Occupancy Sensor | AppPlug | Electronics | Electronics | OccSensPlug |  | 0 | 0 | 0 | 0.7 |  | NA | 0.12 | NA | Plug Load Occupancy Sensor | ESE | EDUCATION - SECONDARY SCHOOL | New | CZ14 | China Lake Area (CZ14) |  |  |  | 1000 sf | 1.493 | 0.23662 | 1.7296 | Plug Load Occupancy Sensor/1000 sf | 62.5 | 185 | 62.4704 | 0 | 0.05 | 0.05 | -0.0049 | 0 | 0 | 68.125 | 201.65 | 201.65 | 0 | 0.041925 | 0.0311 | 0.598 | 0 | 0 |  | 8 | 0 | 0 | 2.6667 | 0.5 | 82.25 | 0 | 0 | 35 | 0 | 0 | 0 | 0 | 0 | 0.81217 | 0.81217 | 1.5881 | 0.14159 | [7 empty] | Low (2008) | Low (2008) | Low (2008) | None
M-009 | AppPlug - Occupancy Sensor Plug Strip | SCE | COM | Electric | COMAppPlug - Occupancy Sensor Plug Strip | Occupancy Sensor-Plug Load | No Occupancy Sensor | No Occupancy Sensor | AppPlug | Electronics | Electronics | OccSensPlug |  | 0 | 0 | 0 | 0.7 |  | NA | 0.12 | NA | Plug Load Occupancy Sensor | ESE | EDUCATION - SECONDARY SCHOOL | Existing | CZ14 | China Lake Area (CZ14) |  |  |  | 1000 sf | 1.493 | 0.23662 | 1.7296 | Plug Load Occupancy Sensor/1000 sf | 62.5 | 185 | 62.4704 | 0 | 0.05 | 0.05 | -0.0049 | 0 | 0 | 68.125 | 201.65 | 201.65 | 0 | 0.041925 | 0.0311 | 0.598 | 0 | 0 |  | 8 | 0 | 0 | 2.6667 | 0.5 | 82.25 | 0 | 0 | 35 | 0 | 0 | 0 | 0 | 0 | 0.81217 | 0.81217 | 1.5881 | 0.14159 | [7 empty] | Low (2008) | Low (2008) | Low (2008) | None
M-009 | AppPlug - Occupancy Sensor Plug Strip | SCE | COM | Electric | COMAppPlug - Occupancy Sensor Plug Strip | Occupancy Sensor-Plug Load | No Occupancy Sensor | No Occupancy Sensor | AppPlug | Electronics | Electronics | OccSensPlug |  | 0 | 0 | 0 | 0.7 |  | NA | 0.12 | NA | Plug Load Occupancy Sensor | ESE | EDUCATION - SECONDARY SCHOOL | New | CZ15 | Blythe Area (CZ15) |  |  |  | 1000 sf | 1.493 | 0.23662 | 1.7296 | Plug Load Occupancy Sensor/1000 sf | 62.5 | 185 | 62.4704 | 0 | 0.05 | 0.05 | -0.0049 | 0 | 0 | 68.125 | 201.65 | 201.65 | 0 | 0.041925 | 0.0311 | 0.598 | 0 | 0 |  | 8 | 0 | 0 | 2.6667 | 0.5 | 82.25 | 0 | 0 | 35 | 0 | 0 | 0 | 0 | 0 | 0.81217 | 0.81217 | 1.5881 | 0.14159 | [7 empty] | Low (2008) | Low (2008) | Low (2008) | None
M-009 | AppPlug - Occupancy Sensor Plug Strip | SCE | COM | Electric | COMAppPlug - Occupancy Sensor Plug Strip | Occupancy Sensor-Plug Load | No Occupancy Sensor | No Occupancy Sensor | AppPlug | Electronics | Electronics | OccSensPlug |  | 0 | 0 | 0 | 0.7 |  | NA | 0.12 | NA | Plug Load Occupancy Sensor | OFL | OFFICE - LARGE | Existing | CZ06 | Los Angeles Area (CZ06) |  |  |  | 1000 sf | 1.493 | 0.23662 | 1.7296 | Plug Load Occupancy Sensor/1000 sf | 62.5 | 185 | 62.4704 | 0 | 0.05 | 0.05 | -0.0049 | 0 | 0 | 68.125 | 201.65 | 201.65 | 0 | 0.041925 | 0.0311 | 0.598 | 0 | 0 |  | 8 | 0 | 0 | 2.6667 | 0.5 | 82.25 | 0 | 0 | 35 | 0 | 0 | 0 | 0 | 0 | 0.81217 | 0.81217 | 1.5881 | 0.14159 | [7 empty] | Low (2008) | Low (2008) | Low (2008) | None
M-009 | AppPlug - Occupancy Sensor Plug Strip | SCE | COM | Electric | COMAppPlug - Occupancy Sensor Plug Strip | Occupancy Sensor-Plug Load | No Occupancy Sensor | No Occupancy Sensor | AppPlug | Electronics | Electronics | OccSensPlug |  | 0 | 0 | 0 | 0.7 |  | NA | 0.12 | NA | Plug Load Occupancy Sensor | OFL | OFFICE - LARGE | New | CZ08 | El Toro Area (CZ08) |  |  |  | 1000 sf | 1.493 | 0.23662 | 1.7296 | Plug Load Occupancy Sensor/1000 sf | 62.5 | 185 | 62.4704 | 0 | 0.05 | 0.05 | -0.0049 | 0 | 0 | 68.125 | 201.65 | 201.65 | 0 | 0.041925 | 0.0311 | 0.598 | 0 | 0 |  | 8 | 0 | 0 | 2.6667 | 0.5 | 82.25 | 0 | 0 | 35 | 0 | 0 | 0 | 0 | 0 | 0.81217 | 0.81217 | 1.5881 | 0.14159 | [7 empty] | Low (2008) | Low (2008) | Low (2008) | None
M-009 | AppPlug - Occupancy Sensor Plug Strip | SCE | COM | Electric | COMAppPlug - Occupancy Sensor Plug Strip | Occupancy Sensor-Plug Load | No Occupancy Sensor | No Occupancy Sensor | AppPlug | Electronics | Electronics | OccSensPlug |  | 0 | 0 | 0 | 0.7 |  | NA | 0.12 | NA | Plug Load Occupancy Sensor | OFL | OFFICE - LARGE | Existing | CZ08 | El Toro Area (CZ08) |  |  |  | 1000 sf | 1.493 | 0.23662 | 1.7296 | Plug Load Occupancy Sensor/1000 sf | 62.5 | 185 | 62.4704 | 0 | 0.05 | 0.05 | -0.0049 | 0 | 0 | 68.125 | 201.65 | 201.65 | 0 | 0.041925 | 0.0311 | 0.598 | 0 | 0 |  | 8 | 0 | 0 | 2.6667 | 0.5 | 82.25 | 0 | 0 | 35 | 0 | 0 | 0 | 0 | 0 | 0.81217 | 0.81217 | 1.5881 | 0.14159 | [7 empty] | Low (2008) | Low (2008) | Low (2008) | None
M-009 | AppPlug - Occupancy Sensor Plug Strip | SCE | COM | Electric | COMAppPlug - Occupancy Sensor Plug Strip | Occupancy Sensor-Plug Load | No Occupancy Sensor | No Occupancy Sensor | AppPlug | Electronics | Electronics | OccSensPlug |  | 0 | 0 | 0 | 0.7 |  | NA | 0.12 | NA | Plug Load Occupancy Sensor | OFL | OFFICE - LARGE | New | CZ09 | Pasadena Area (CZ09) |  |  |  | 1000 sf | 1.493 | 0.23662 | 1.7296 | Plug Load Occupancy Sensor/1000 sf | 62.5 | 185 | 62.4704 | 0 | 0.05 | 0.05 | -0.0049 | 0 | 0 | 68.125 | 201.65 | 201.65 | 0 | 0.041925 | 0.0311 | 0.598 | 0 | 0 |  | 8 | 0 | 0 | 2.6667 | 0.5 | 82.25 | 0 | 0 | 35 | 0 | 0 | 0 | 0 | 0 | 0.81217 | 0.81217 | 1.5881 | 0.14159 | [7 empty] | Low (2008) | Low (2008) | Low (2008) | None
M-009 | AppPlug - Occupancy Sensor Plug Strip | SCE | COM | Electric | COMAppPlug - Occupancy Sensor Plug Strip | Occupancy Sensor-Plug Load | No Occupancy Sensor | No Occupancy Sensor | AppPlug | Electronics | Electronics | OccSensPlug |  | 0 | 0 | 0 | 0.7 |  | NA | 0.12 | NA | Plug Load Occupancy Sensor | OFL | OFFICE - LARGE | Existing | CZ09 | Pasadena Area (CZ09) |  |  |  | 1000 sf | 1.493 | 0.23662 | 1.7296 | Plug Load Occupancy Sensor/1000 sf | 62.5 | 185 | 62.4704 | 0 | 0.05 | 0.05 | -0.0049 | 0 | 0 | 68.125 | 201.65 | 201.65 | 0 | 0.041925 | 0.0311 | 0.598 | 0 | 0 |  | 8 | 0 | 0 | 2.6667 | 0.5 | 82.25 | 0 | 0 | 35 | 0 | 0 | 0 | 0 | 0 | 0.81217 | 0.81217 | 1.5881 | 0.14159 | [7 empty] | Low (2008) | Low (2008) | Low (2008) | None
M-009 | AppPlug - Occupancy Sensor Plug Strip | SCE | COM | Electric | COMAppPlug - Occupancy Sensor Plug Strip | Occupancy Sensor-Plug Load | No Occupancy Sensor | No Occupancy Sensor | AppPlug | Electronics | Electronics | OccSensPlug |  | 0 | 0 | 0 | 0.7 |  | NA | 0.12 | NA | Plug Load Occupancy Sensor | OFL | OFFICE - LARGE | New | CZ10 | San Bernardino Area (CZ10) |  |  |  | 1000 sf | 1.493 | 0.23662 | 1.7296 | Plug Load Occupancy Sensor/1000 sf | 62.5 | 185 | 62.4704 | 0 | 0.05 | 0.05 | -0.0049 | 0 | 0 | 68.125 | 201.65 | 201.65 | 0 | 0.041925 | 0.0311 | 0.598 | 0 | 0 |  | 8 | 0 | 0 | 2.6667 | 0.5 | 82.25 | 0 | 0 | 35 | 0 | 0 | 0 | 0 | 0 | 0.81217 | 0.81217 | 1.5881 | 0.14159 | [7 empty] | Low (2008) | Low (2008) | Low (2008) | None
M-009 | AppPlug - Occupancy Sensor Plug Strip | SCE | COM | Electric | COMAppPlug - Occupancy Sensor Plug Strip | Occupancy Sensor-Plug Load | No Occupancy Sensor | No Occupancy Sensor | AppPlug | Electronics | Electronics | OccSensPlug |  | 0 | 0 | 0 | 0.7 |  | NA | 0.12 | NA | Plug Load Occupancy Sensor | OFL | OFFICE - LARGE | Existing | CZ10 | San Bernardino Area (CZ10) |  |  |  | 1000 sf | 1.493 | 0.23662 | 1.7296 | Plug Load Occupancy Sensor/1000 sf | 62.5 | 185 | 62.4704 | 0 | 0.05 | 0.05 | -0.0049 | 0 | 0 | 68.125 | 201.65 | 201.65 | 0 | 0.041925 | 0.0311 | 0.598 | 0 | 0 |  | 8 | 0 | 0 | 2.6667 | 0.5 | 82.25 | 0 | 0 | 35 | 0 | 0 | 0 | 0 | 0 | 0.81217 | 0.81217 | 1.5881 | 0.14159 | [7 empty] | Low (2008) | Low (2008) | Low (2008) | None
M-009 | AppPlug - Occupancy Sensor Plug Strip | SCE | COM | Electric | COMAppPlug - Occupancy Sensor Plug Strip | Occupancy Sensor-Plug Load | No Occupancy Sensor | No Occupancy Sensor | AppPlug | Electronics | Electronics | OccSensPlug |  | 0 | 0 | 0 | 0.7 |  | NA | 0.12 | NA | Plug Load Occupancy Sensor | OFL | OFFICE - LARGE | New | CZ13 | Fresno Area (CZ13) |  |  |  | 1000 sf | 1.493 | 0.23662 | 1.7296 | Plug Load Occupancy Sensor/1000 sf | 62.5 | 185 | 62.4704 | 0 | 0.05 | 0.05 | -0.0049 | 0 | 0 | 68.125 | 201.65 | 201.65 | 0 | 0.041925 | 0.0311 | 0.598 | 0 | 0 |  | 8 | 0 | 0 | 2.6667 | 0.5 | 82.25 | 0 | 0 | 35 | 0 | 0 | 0 | 0 | 0 | 0.81217 | 0.81217 | 1.5881 | 0.14159 | [7 empty] | Low (2008) | Low (2008) | Low (2008) | None
M-009 | AppPlug - Occupancy Sensor Plug Strip | SCE | COM | Electric | COMAppPlug - Occupancy Sensor Plug Strip | Occupancy Sensor-Plug Load | No Occupancy Sensor | No Occupancy Sensor | AppPlug | Electronics | Electronics | OccSensPlug |  | 0 | 0 | 0 | 0.7 |  | NA | 0.12 | NA | Plug Load Occupancy Sensor | OFL | OFFICE - LARGE | Existing | CZ13 | Fresno Area (CZ13) |  |  |  | 1000 sf | 1.493 | 0.23662 | 1.7296 | Plug Load Occupancy Sensor/1000 sf | 62.5 | 185 | 62.4704 | 0 | 0.05 | 0.05 | -0.0049 | 0 | 0 | 68.125 | 201.65 | 201.65 | 0 | 0.041925 | 0.0311 | 0.598 | 0 | 0 |  | 8 | 0 | 0 | 2.6667 | 0.5 | 82.25 | 0 | 0 | 35 | 0 | 0 | 0 | 0 | 0 | 0.81217 | 0.81217 | 1.5881 | 0.14159 | [7 empty] | Low (2008) | Low (2008) | Low (2008) | None
M-009 | AppPlug - Occupancy Sensor Plug Strip | SCE | COM | Electric | COMAppPlug - Occupancy Sensor Plug Strip | Occupancy Sensor-Plug Load | No Occupancy Sensor | No Occupancy Sensor | AppPlug | Electronics | Electronics | OccSensPlug |  | 0 | 0 | 0 | 0.7 |  | NA | 0.12 | NA | Plug Load Occupancy Sensor | ESE | EDUCATION - SECONDARY SCHOOL | Existing | CZ15 | Blythe Area (CZ15) |  |  |  | 1000 sf | 1.493 | 0.23662 | 1.7296 | Plug Load Occupancy Sensor/1000 sf | 62.5 | 185 | 62.4704 | 0 | 0.05 | 0.05 | -0.0049 | 0 | 0 | 68.125 | 201.65 | 201.65 | 0 | 0.041925 | 0.0311 | 0.598 | 0 | 0 |  | 8 | 0 | 0 | 2.6667 | 0.5 | 82.25 | 0 | 0 | 35 | 0 | 0 | 0 | 0 | 0 | 0.81217 | 0.81217 | 1.5881 | 0.14159 | [7 empty] | Low (2008) | Low (2008) | Low (2008) | None
M-009 | AppPlug - Occupancy Sensor Plug Strip | SCE | COM | Electric | COMAppPlug - Occupancy Sensor Plug Strip | Occupancy Sensor-Plug Load | No Occupancy Sensor | No Occupancy Sensor | AppPlug | Electronics | Electronics | OccSensPlug |  | 0 | 0 | 0 | 0.7 |  | NA | 0.12 | NA | Plug Load Occupancy Sensor | ESE | EDUCATION - SECONDARY SCHOOL | New | CZ16 | Mount Shasta Area (CZ16) |  |  |  | 1000 sf | 1.493 | 0.23662 | 1.7296 | Plug Load Occupancy Sensor/1000 sf | 62.5 | 185 | 62.4704 | 0 | 0.05 | 0.05 | -0.0049 | 0 | 0 | 68.125 | 201.65 | 201.65 | 0 | 0.041925 | 0.0311 | 0.598 | 0 | 0 |  | 8 | 0 | 0 | 2.6667 | 0.5 | 82.25 | 0 | 0 | 35 | 0 | 0 | 0 | 0 | 0 | 0.81217 | 0.81217 | 1.5881 | 0.14159 | [7 empty] | Low (2008) | Low (2008) | Low (2008) | None
M-009 | AppPlug - Occupancy Sensor Plug Strip | SCE | COM | Electric | COMAppPlug - Occupancy Sensor Plug Strip | Occupancy Sensor-Plug Load | No Occupancy Sensor | No Occupancy Sensor | AppPlug | Electronics | Electronics | OccSensPlug |  | 0 | 0 | 0 | 0.7 |  | NA | 0.12 | NA | Plug Load Occupancy Sensor | ESE | EDUCATION - SECONDARY SCHOOL | Existing | CZ16 | Mount Shasta Area (CZ16) |  |  |  | 1000 sf | 1.493 | 0.23662 | 1.7296 | Plug Load Occupancy Sensor/1000 sf | 62.5 | 185 | 62.4704 | 0 | 0.05 | 0.05 | -0.0049 | 0 | 0 | 68.125 | 201.65 | 201.65 | 0 | 0.041925 | 0.0311 | 0.598 | 0 | 0 |  | 8 | 0 | 0 | 2.6667 | 0.5 | 82.25 | 0 | 0 | 35 | 0 | 0 | 0 | 0 | 0 | 0.81217 | 0.81217 | 1.5881 | 0.14159 | [7 empty] | Low (2008) | Low (2008) | Low (2008) | None
M-009 | AppPlug - Occupancy Sensor Plug Strip | SDGE | COM | Electric | COMAppPlug - Occupancy Sensor Plug Strip | Occupancy Sensor-Plug Load | No Occupancy Sensor | No Occupancy Sensor | AppPlug | Electronics | Electronics | OccSensPlug |  | 0 | 0 | 0 | 0.7 |  | NA | 0.12 | NA | Plug Load Occupancy Sensor | ESE | EDUCATION - SECONDARY SCHOOL | New | CZ06 | Los Angeles Area (CZ06) |  |  |  | 1000 sf | 1.7262 | 0.23983 | 1.966 | Plug Load Occupancy Sensor/1000 sf | 62.5 | 185 | 62.4704 | 0 | 0.05 | 0.05 | -0.0049 | 0 | 0 | 68.125 | 201.65 | 201.65 | 0 | 0.041925 | 0.0311 | 0.598 | 0 | 0 |  | 8 | 0 | 0 | 2.6667 | 0.5 | 82.25 | 0 | 0 | 35 | 0 | 0 | 0 | 0 | 0 | 0.79972 | 0.79972 | 1.8312 | 0.13479 | [7 empty] | Low (2008) | Low (2008) | Low (2008) | None
M-009 | AppPlug - Occupancy Sensor Plug Strip | SDGE | COM | Electric | COMAppPlug - Occupancy Sensor Plug Strip | Occupancy Sensor-Plug Load | No Occupancy Sensor | No Occupancy Sensor | AppPlug | Electronics | Electronics | OccSensPlug |  | 0 | 0 | 0 | 0.7 |  | NA | 0.12 | NA | Plug Load Occupancy Sensor | ESE | EDUCATION - SECONDARY SCHOOL | Existing | CZ06 | Los Angeles Area (CZ06) |  |  |  | 1000 sf | 1.7262 | 0.23983 | 1.966 | Plug Load Occupancy Sensor/1000 sf | 62.5 | 185 | 62.4704 | 0 | 0.05 | 0.05 | -0.0049 | 0 | 0 | 68.125 | 201.65 | 201.65 | 0 | 0.041925 | 0.0311 | 0.598 | 0 | 0 |  | 8 | 0 | 0 | 2.6667 | 0.5 | 82.25 | 0 | 0 | 35 | 0 | 0 | 0 | 0 | 0 | 0.79972 | 0.79972 | 1.8312 | 0.13479 | [7 empty] | Low (2008) | Low (2008) | Low (2008) | None
M-009 | AppPlug - Occupancy Sensor Plug Strip | SDGE | COM | Electric | COMAppPlug - Occupancy Sensor Plug Strip | Occupancy Sensor-Plug Load | No Occupancy Sensor | No Occupancy Sensor | AppPlug | Electronics | Electronics | OccSensPlug |  | 0 | 0 | 0 | 0.7 |  | NA | 0.12 | NA | Plug Load Occupancy Sensor | ESE | EDUCATION - SECONDARY SCHOOL | New | CZ07 | San Diego Area (CZ07) |  |  |  | 1000 sf | 1.7262 | 0.23983 | 1.966 | Plug Load Occupancy Sensor/1000 sf | 62.5 | 185 | 62.4704 | 0 | 0.05 | 0.05 | -0.0049 | 0 | 0 | 68.125 | 201.65 | 201.65 | 0 | 0.041925 | 0.0311 | 0.598 | 0 | 0 |  | 8 | 0 | 0 | 2.6667 | 0.5 | 82.25 | 0 | 0 | 35 | 0 | 0 | 0 | 0 | 0 | 0.79972 | 0.79972 | 1.8312 | 0.13479 | [7 empty] | Low (2008) | Low (2008) | Low (2008) | None
M-009 | AppPlug - Occupancy Sensor Plug Strip | SDGE | COM | Electric | COMAppPlug - Occupancy Sensor Plug Strip | Occupancy Sensor-Plug Load | No Occupancy Sensor | No Occupancy Sensor | AppPlug | Electronics | Electronics | OccSensPlug |  | 0 | 0 | 0 | 0.7 |  | NA | 0.12 | NA | Plug Load Occupancy Sensor | ESE | EDUCATION - SECONDARY SCHOOL | Existing | CZ07 | San Diego Area (CZ07) |  |  |  | 1000 sf | 1.7262 | 0.23983 | 1.966 | Plug Load Occupancy Sensor/1000 sf | 62.5 | 185 | 62.4704 | 0 | 0.05 | 0.05 | -0.0049 | 0 | 0 | 68.125 | 201.65 | 201.65 | 0 | 0.041925 | 0.0311 | 0.598 | 0 | 0 |  | 8 | 0 | 0 | 2.6667 | 0.5 | 82.25 | 0 | 0 | 35 | 0 | 0 | 0 | 0 | 0 | 0.79972 | 0.79972 | 1.8312 | 0.13479 | [7 empty] | Low (2008) | Low (2008) | Low (2008) | None
M-009 | AppPlug - Occupancy Sensor Plug Strip | SDGE | COM | Electric | COMAppPlug - Occupancy Sensor Plug Strip | Occupancy Sensor-Plug Load | No Occupancy Sensor | No Occupancy Sensor | AppPlug | Electronics | Electronics | OccSensPlug |  | 0 | 0 | 0 | 0.7 |  | NA | 0.12 | NA | Plug Load Occupancy Sensor | ESE | EDUCATION - SECONDARY SCHOOL | New | CZ08 | El Toro Area (CZ08) |  |  |  | 1000 sf | 1.7262 | 0.23983 | 1.966 | Plug Load Occupancy Sensor/1000 sf | 62.5 | 185 | 62.4704 | 0 | 0.05 | 0.05 | -0.0049 | 0 | 0 | 68.125 | 201.65 | 201.65 | 0 | 0.041925 | 0.0311 | 0.598 | 0 | 0 |  | 8 | 0 | 0 | 2.6667 | 0.5 | 82.25 | 0 | 0 | 35 | 0 | 0 | 0 | 0 | 0 | 0.79972 | 0.79972 | 1.8312 | 0.13479 | [7 empty] | Low (2008) | Low (2008) | Low (2008) | None
M-009 | AppPlug - Occupancy Sensor Plug Strip | SDGE | COM | Electric | COMAppPlug - Occupancy Sensor Plug Strip | Occupancy Sensor-Plug Load | No Occupancy Sensor | No Occupancy Sensor | AppPlug | Electronics | Electronics | OccSensPlug |  | 0 | 0 | 0 | 0.7 |  | NA | 0.12 | NA | Plug Load Occupancy Sensor | ESE | EDUCATION - SECONDARY SCHOOL | Existing | CZ08 | El Toro Area (CZ08) |  |  |  | 1000 sf | 1.7262 | 0.23983 | 1.966 | Plug Load Occupancy Sensor/1000 sf | 62.5 | 185 | 62.4704 | 0 | 0.05 | 0.05 | -0.0049 | 0 | 0 | 68.125 | 201.65 | 201.65 | 0 | 0.041925 | 0.0311 | 0.598 | 0 | 0 |  | 8 | 0 | 0 | 2.6667 | 0.5 | 82.25 | 0 | 0 | 35 | 0 | 0 | 0 | 0 | 0 | 0.79972 | 0.79972 | 1.8312 | 0.13479 | [7 empty] | Low (2008) | Low (2008) | Low (2008) | None
M-009 | AppPlug - Occupancy Sensor Plug Strip | SDGE | COM | Electric | COMAppPlug - Occupancy Sensor Plug Strip | Occupancy Sensor-Plug Load | No Occupancy Sensor | No Occupancy Sensor | AppPlug | Electronics | Electronics | OccSensPlug |  | 0 | 0 | 0 | 0.7 |  | NA | 0.12 | NA | Plug Load Occupancy Sensor | ESE | EDUCATION - SECONDARY SCHOOL | New | CZ10 | San Bernardino Area (CZ10) |  |  |  | 1000 sf | 1.7262 | 0.23983 | 1.966 | Plug Load Occupancy Sensor/1000 sf | 62.5 | 185 | 62.4704 | 0 | 0.05 | 0.05 | -0.0049 | 0 | 0 | 68.125 | 201.65 | 201.65 | 0 | 0.041925 | 0.0311 | 0.598 | 0 | 0 |  | 8 | 0 | 0 | 2.6667 | 0.5 | 82.25 | 0 | 0 | 35 | 0 | 0 | 0 | 0 | 0 | 0.79972 | 0.79972 | 1.8312 | 0.13479 | [7 empty] | Low (2008) | Low (2008) | Low (2008) | None
M-009 | AppPlug - Occupancy Sensor Plug Strip | SDGE | COM | Electric | COMAppPlug - Occupancy Sensor Plug Strip | Occupancy Sensor-Plug Load | No Occupancy Sensor | No Occupancy Sensor | AppPlug | Electronics | Electronics | OccSensPlug |  | 0 | 0 | 0 | 0.7 |  | NA | 0.12 | NA | Plug Load Occupancy Sensor | ESE | EDUCATION - SECONDARY SCHOOL | Existing | CZ10 | San Bernardino Area (CZ10) |  |  |  | 1000 sf | 1.7262 | 0.23983 | 1.966 | Plug Load Occupancy Sensor/1000 sf | 62.5 | 185 | 62.4704 | 0 | 0.05 | 0.05 | -0.0049 | 0 | 0 | 68.125 | 201.65 | 201.65 | 0 | 0.041925 | 0.0311 | 0.598 | 0 | 0 |  | 8 | 0 | 0 | 2.6667 | 0.5 | 82.25 | 0 | 0 | 35 | 0 | 0 | 0 | 0 | 0 | 0.79972 | 0.79972 | 1.8312 | 0.13479 | [7 empty] | Low (2008) | Low (2008) | Low (2008) | None
M-009 | AppPlug - Occupancy Sensor Plug Strip | SDGE | COM | Electric | COMAppPlug - Occupancy Sensor Plug Strip | Occupancy Sensor-Plug Load | No Occupancy Sensor | No Occupancy Sensor | AppPlug | Electronics | Electronics | OccSensPlug |  | 0 | 0 | 0 | 0.7 |  | NA | 0.12 | NA | Plug Load Occupancy Sensor | ESE | EDUCATION - SECONDARY SCHOOL | New | CZ14 | China Lake Area (CZ14) |  |  |  | 1000 sf | 1.7262 | 0.23983 | 1.966 | Plug Load Occupancy Sensor/1000 sf | 62.5 | 185 | 62.4704 | 0 | 0.05 | 0.05 | -0.0049 | 0 | 0 | 68.125 | 201.65 | 201.65 | 0 | 0.041925 | 0.0311 | 0.598 | 0 | 0 |  | 8 | 0 | 0 | 2.6667 | 0.5 | 82.25 | 0 | 0 | 35 | 0 | 0 | 0 | 0 | 0 | 0.79972 | 0.79972 | 1.8312 | 0.13479 | [7 empty] | Low (2008) | Low (2008) | Low (2008) | None
M-009 | AppPlug - Occupancy Sensor Plug Strip | SDGE | COM | Electric | COMAppPlug - Occupancy Sensor Plug Strip | Occupancy Sensor-Plug Load | No Occupancy Sensor | No Occupancy Sensor | AppPlug | Electronics | Electronics | OccSensPlug |  | 0 | 0 | 0 | 0.7 |  | NA | 0.12 | NA | Plug Load Occupancy Sensor | ESE | EDUCATION - SECONDARY SCHOOL | Existing | CZ14 | China Lake Area (CZ14) |  |  |  | 1000 sf | 1.7262 | 0.23983 | 1.966 | Plug Load Occupancy Sensor/1000 sf | 62.5 | 185 | 62.4704 | 0 | 0.05 | 0.05 | -0.0049 | 0 | 0 | 68.125 | 201.65 | 201.65 | 0 | 0.041925 | 0.0311 | 0.598 | 0 | 0 |  | 8 | 0 | 0 | 2.6667 | 0.5 | 82.25 | 0 | 0 | 35 | 0 | 0 | 0 | 0 | 0 | 0.79972 | 0.79972 | 1.8312 | 0.13479 | [7 empty] | Low (2008) | Low (2008) | Low (2008) | None
M-009 | AppPlug - Occupancy Sensor Plug Strip | SDGE | COM | Electric | COMAppPlug - Occupancy Sensor Plug Strip | Occupancy Sensor-Plug Load | No Occupancy Sensor | No Occupancy Sensor | AppPlug | Electronics | Electronics | OccSensPlug |  | 0 | 0 | 0 | 0.7 |  | NA | 0.12 | NA | Plug Load Occupancy Sensor | ESE | EDUCATION - SECONDARY SCHOOL | New | CZ15 | Blythe Area (CZ15) |  |  |  | 1000 sf | 1.7262 | 0.23983 | 1.966 | Plug Load Occupancy Sensor/1000 sf | 62.5 | 185 | 62.4704 | 0 | 0.05 | 0.05 | -0.0049 | 0 | 0 | 68.125 | 201.65 | 201.65 | 0 | 0.041925 | 0.0311 | 0.598 | 0 | 0 |  | 8 | 0 | 0 | 2.6667 | 0.5 | 82.25 | 0 | 0 | 35 | 0 | 0 | 0 | 0 | 0 | 0.79972 | 0.79972 | 1.8312 | 0.13479 | [7 empty] | Low (2008) | Low (2008) | Low (2008) | None
M-009 | AppPlug - Occupancy Sensor Plug Strip | SDGE | COM | Electric | COMAppPlug - Occupancy Sensor Plug Strip | Occupancy Sensor-Plug Load | No Occupancy Sensor | No Occupancy Sensor | AppPlug | Electronics | Electronics | OccSensPlug |  | 0 | 0 | 0 | 0.7 |  | NA | 0.12 | NA | Plug Load Occupancy Sensor | ESE | EDUCATION - SECONDARY SCHOOL | Existing | CZ15 | Blythe Area (CZ15) |  |  |  | 1000 sf | 1.7262 | 0.23983 | 1.966 | Plug Load Occupancy Sensor/1000 sf | 62.5 | 185 | 62.4704 | 0 | 0.05 | 0.05 | -0.0049 | 0 | 0 | 68.125 | 201.65 | 201.65 | 0 | 0.041925 | 0.0311 | 0.598 | 0 | 0 |  | 8 | 0 | 0 | 2.6667 | 0.5 | 82.25 | 0 | 0 | 35 | 0 | 0 | 0 | 0 | 0 | 0.79972 | 0.79972 | 1.8312 | 0.13479 | [7 empty] | Low (2008) | Low (2008) | Low (2008) | None
M-009 | AppPlug - Occupancy Sensor Plug Strip | PGE | COM | Electric | COMAppPlug - Occupancy Sensor Plug Strip | Occupancy Sensor-Plug Load | No Occupancy Sensor | No Occupancy Sensor | AppPlug | Electronics | Electronics | OccSensPlug |  | 0 | 0 | 0 | 0.7 |  | NA | 0.12 | NA | Plug Load Occupancy Sensor | EUN | EDUCATION - UNIVERSITY | New | CZ01 | Arcata Area (CZ01) |  |  |  | 1000 sf | 1.4517 | 0.24395 | 1.6956 | Plug Load Occupancy Sensor/1000 sf | 62.5 | 185 | 62.4704 | 0 | 0.05 | 0.05 | -0.0049 | 0 | 0 | 68.125 | 201.65 | 201.65 | 0 | 0.041925 | 0.0311 | 0.598 | 0 | 0 |  | 8 | 0 | 0 | 2.6667 | 0.5 | 82.25 | 0 | 0 | 35 | 0 | 0 | 0 | 0 | 0 | 0.86979 | 0.86979 | 1.5468 | 0.14887 | [7 empty] | Low (2008) | Low (2008) | Low (2008) | None
M-009 | AppPlug - Occupancy Sensor Plug Strip | PGE | COM | Electric | COMAppPlug - Occupancy Sensor Plug Strip | Occupancy Sensor-Plug Load | No Occupancy Sensor | No Occupancy Sensor | AppPlug | Electronics | Electronics | OccSensPlug |  | 0 | 0 | 0 | 0.7 |  | NA | 0.12 | NA | Plug Load Occupancy Sensor | EUN | EDUCATION - UNIVERSITY | Existing | CZ01 | Arcata Area (CZ01) |  |  |  | 1000 sf | 1.4517 | 0.24395 | 1.6956 | Plug Load Occupancy Sensor/1000 sf | 62.5 | 185 | 62.4704 | 0 | 0.05 | 0.05 | -0.0049 | 0 | 0 | 68.125 | 201.65 | 201.65 | 0 | 0.041925 | 0.0311 | 0.598 | 0 | 0 |  | 8 | 0 | 0 | 2.6667 | 0.5 | 82.25 | 0 | 0 | 35 | 0 | 0 | 0 | 0 | 0 | 0.86979 | 0.86979 | 1.5468 | 0.14887 | [7 empty] | Low (2008) | Low (2008) | Low (2008) | None
M-009 | AppPlug - Occupancy Sensor Plug Strip | PGE | COM | Electric | COMAppPlug - Occupancy Sensor Plug Strip | Occupancy Sensor-Plug Load | No Occupancy Sensor | No Occupancy Sensor | AppPlug | Electronics | Electronics | OccSensPlug |  | 0 | 0 | 0 | 0.7 |  | NA | 0.12 | NA | Plug Load Occupancy Sensor | EUN | EDUCATION - UNIVERSITY | New | CZ02 | Santa Rosa Area (CZ02) |  |  |  | 1000 sf | 1.4517 | 0.24395 | 1.6956 | Plug Load Occupancy Sensor/1000 sf | 62.5 | 185 | 62.4704 | 0 | 0.05 | 0.05 | -0.0049 | 0 | 0 | 68.125 | 201.65 | 201.65 | 0 | 0.041925 | 0.0311 | 0.598 | 0 | 0 |  | 8 | 0 | 0 | 2.6667 | 0.5 | 82.25 | 0 | 0 | 35 | 0 | 0 | 0 | 0 | 0 | 0.86979 | 0.86979 | 1.5468 | 0.14887 | [7 empty] | Low (2008) | Low (2008) | Low (2008) | None
M-009 | AppPlug - Occupancy Sensor Plug Strip | PGE | COM | Electric | COMAppPlug - Occupancy Sensor Plug Strip | Occupancy Sensor-Plug Load | No Occupancy Sensor | No Occupancy Sensor | AppPlug | Electronics | Electronics | OccSensPlug |  | 0 | 0 | 0 | 0.7 |  | NA | 0.12 | NA | Plug Load Occupancy Sensor | EUN | EDUCATION - UNIVERSITY | Existing | CZ02 | Santa Rosa Area (CZ02) |  |  |  | 1000 sf | 1.4517 | 0.24395 | 1.6956 | Plug Load Occupancy Sensor/1000 sf | 62.5 | 185 | 62.4704 | 0 | 0.05 | 0.05 | -0.0049 | 0 | 0 | 68.125 | 201.65 | 201.65 | 0 | 0.041925 | 0.0311 | 0.598 | 0 | 0 |  | 8 | 0 | 0 | 2.6667 | 0.5 | 82.25 | 0 | 0 | 35 | 0 | 0 | 0 | 0 | 0 | 0.86979 | 0.86979 | 1.5468 | 0.14887 | [7 empty] | Low (2008) | Low (2008) | Low (2008) | None
M-009 | AppPlug - Occupancy Sensor Plug Strip | PGE | COM | Electric | COMAppPlug - Occupancy Sensor Plug Strip | Occupancy Sensor-Plug Load | No Occupancy Sensor | No Occupancy Sensor | AppPlug | Electronics | Electronics | OccSensPlug |  | 0 | 0 | 0 | 0.7 |  | NA | 0.12 | NA | Plug Load Occupancy Sensor | EUN | EDUCATION - UNIVERSITY | New | CZ03 | Oakland Area (CZ03) |  |  |  | 1000 sf | 1.4517 | 0.24395 | 1.6956 | Plug Load Occupancy Sensor/1000 sf | 62.5 | 185 | 62.4704 | 0 | 0.05 | 0.05 | -0.0049 | 0 | 0 | 68.125 | 201.65 | 201.65 | 0 | 0.041925 | 0.0311 | 0.598 | 0 | 0 |  | 8 | 0 | 0 | 2.6667 | 0.5 | 82.25 | 0 | 0 | 35 | 0 | 0 | 0 | 0 | 0 | 0.86979 | 0.86979 | 1.5468 | 0.14887 | [7 empty] | Low (2008) | Low (2008) | Low (2008) | None
M-009 | AppPlug - Occupancy Sensor Plug Strip | PGE | COM | Electric | COMAppPlug - Occupancy Sensor Plug Strip | Occupancy Sensor-Plug Load | No Occupancy Sensor | No Occupancy Sensor | AppPlug | Electronics | Electronics | OccSensPlug |  | 0 | 0 | 0 | 0.7 |  | NA | 0.12 | NA | Plug Load Occupancy Sensor | EUN | EDUCATION - UNIVERSITY | Existing | CZ03 | Oakland Area (CZ03) |  |  |  | 1000 sf | 1.4517 | 0.24395 | 1.6956 | Plug Load Occupancy Sensor/1000 sf | 62.5 | 185 | 62.4704 | 0 | 0.05 | 0.05 | -0.0049 | 0 | 0 | 68.125 | 201.65 | 201.65 | 0 | 0.041925 | 0.0311 | 0.598 | 0 | 0 |  | 8 | 0 | 0 | 2.6667 | 0.5 | 82.25 | 0 | 0 | 35 | 0 | 0 | 0 | 0 | 0 | 0.86979 | 0.86979 | 1.5468 | 0.14887 | [7 empty] | Low (2008) | Low (2008) | Low (2008) | None
M-009 | AppPlug - Occupancy Sensor Plug Strip | PGE | COM | Electric | COMAppPlug - Occupancy Sensor Plug Strip | Occupancy Sensor-Plug Load | No Occupancy Sensor | No Occupancy Sensor | AppPlug | Electronics | Electronics | OccSensPlug |  | 0 | 0 | 0 | 0.7 |  | NA | 0.12 | NA | Plug Load Occupancy Sensor | EUN | EDUCATION - UNIVERSITY | New | CZ04 | Sunnyvale Area (CZ04) |  |  |  | 1000 sf | 1.4517 | 0.24395 | 1.6956 | Plug Load Occupancy Sensor/1000 sf | 62.5 | 185 | 62.4704 | 0 | 0.05 | 0.05 | -0.0049 | 0 | 0 | 68.125 | 201.65 | 201.65 | 0 | 0.041925 | 0.0311 | 0.598 | 0 | 0 |  | 8 | 0 | 0 | 2.6667 | 0.5 | 82.25 | 0 | 0 | 35 | 0 | 0 | 0 | 0 | 0 | 0.86979 | 0.86979 | 1.5468 | 0.14887 | [7 empty] | Low (2008) | Low (2008) | Low (2008) | None
M-009 | AppPlug - Occupancy Sensor Plug Strip | PGE | COM | Electric | COMAppPlug - Occupancy Sensor Plug Strip | Occupancy Sensor-Plug Load | No Occupancy Sensor | No Occupancy Sensor | AppPlug | Electronics | Electronics | OccSensPlug |  | 0 | 0 | 0 | 0.7 |  | NA | 0.12 | NA | Plug Load Occupancy Sensor | EUN | EDUCATION - UNIVERSITY | Existing | CZ04 | Sunnyvale Area (CZ04) |  |  |  | 1000 sf | 1.4517 | 0.24395 | 1.6956 | Plug Load Occupancy Sensor/1000 sf | 62.5 | 185 | 62.4704 | 0 | 0.05 | 0.05 | -0.0049 | 0 | 0 | 68.125 | 201.65 | 201.65 | 0 | 0.041925 | 0.0311 | 0.598 | 0 | 0 |  | 8 | 0 | 0 | 2.6667 | 0.5 | 82.25 | 0 | 0 | 35 | 0 | 0 | 0 | 0 | 0 | 0.86979 | 0.86979 | 1.5468 | 0.14887 | [7 empty] | Low (2008) | Low (2008) | Low (2008) | None
M-009 | AppPlug - Occupancy Sensor Plug Strip | PGE | COM | Electric | COMAppPlug - Occupancy Sensor Plug Strip | Occupancy Sensor-Plug Load | No Occupancy Sensor | No Occupancy Sensor | AppPlug | Electronics | Electronics | OccSensPlug |  | 0 | 0 | 0 | 0.7 |  | NA | 0.12 | NA | Plug Load Occupancy Sensor | EUN | EDUCATION - UNIVERSITY | New | CZ05 | Santa Maria Area (CZ05) |  |  |  | 1000 sf | 1.4517 | 0.24395 | 1.6956 | Plug Load Occupancy Sensor/1000 sf | 62.5 | 185 | 62.4704 | 0 | 0.05 | 0.05 | -0.0049 | 0 | 0 | 68.125 | 201.65 | 201.65 | 0 | 0.041925 | 0.0311 | 0.598 | 0 | 0 |  | 8 | 0 | 0 | 2.6667 | 0.5 | 82.25 | 0 | 0 | 35 | 0 | 0 | 0 | 0 | 0 | 0.86979 | 0.86979 | 1.5468 | 0.14887 | [7 empty] | Low (2008) | Low (2008) | Low (2008) | None
M-009 | AppPlug - Occupancy Sensor Plug Strip | PGE | COM | Electric | COMAppPlug - Occupancy Sensor Plug Strip | Occupancy Sensor-Plug Load | No Occupancy Sensor | No Occupancy Sensor | AppPlug | Electronics | Electronics | OccSensPlug |  | 0 | 0 | 0 | 0.7 |  | NA | 0.12 | NA | Plug Load Occupancy Sensor | EUN | EDUCATION - UNIVERSITY | Existing | CZ05 | Santa Maria Area (CZ05) |  |  |  | 1000 sf | 1.4517 | 0.24395 | 1.6956 | Plug Load Occupancy Sensor/1000 sf | 62.5 | 185 | 62.4704 | 0 | 0.05 | 0.05 | -0.0049 | 0 | 0 | 68.125 | 201.65 | 201.65 | 0 | 0.041925 | 0.0311 | 0.598 | 0 | 0 |  | 8 | 0 | 0 | 2.6667 | 0.5 | 82.25 | 0 | 0 | 35 | 0 | 0 | 0 | 0 | 0 | 0.86979 | 0.86979 | 1.5468 | 0.14887 | [7 empty] | Low (2008) | Low (2008) | Low (2008) | None
M-009 | AppPlug - Occupancy Sensor Plug Strip | PGE | COM | Electric | COMAppPlug - Occupancy Sensor Plug Strip | Occupancy Sensor-Plug Load | No Occupancy Sensor | No Occupancy Sensor | AppPlug | Electronics | Electronics | OccSensPlug |  | 0 | 0 | 0 | 0.7 |  | NA | 0.12 | NA | Plug Load Occupancy Sensor | EUN | EDUCATION - UNIVERSITY | New | CZ11 | Red Bluff Area (CZ11) |  |  |  | 1000 sf | 1.4517 | 0.24395 | 1.6956 | Plug Load Occupancy Sensor/1000 sf | 62.5 | 185 | 62.4704 | 0 | 0.05 | 0.05 | -0.0049 | 0 | 0 | 68.125 | 201.65 | 201.65 | 0 | 0.041925 | 0.0311 | 0.598 | 0 | 0 |  | 8 | 0 | 0 | 2.6667 | 0.5 | 82.25 | 0 | 0 | 35 | 0 | 0 | 0 | 0 | 0 | 0.86979 | 0.86979 | 1.5468 | 0.14887 | [7 empty] | Low (2008) | Low (2008) | Low (2008) | None
M-009 | AppPlug - Occupancy Sensor Plug Strip | PGE | COM | Electric | COMAppPlug - Occupancy Sensor Plug Strip | Occupancy Sensor-Plug Load | No Occupancy Sensor | No Occupancy Sensor | AppPlug | Electronics | Electronics | OccSensPlug |  | 0 | 0 | 0 | 0.7 |  | NA | 0.12 | NA | Plug Load Occupancy Sensor | EUN | EDUCATION - UNIVERSITY | Existing | CZ11 | Red Bluff Area (CZ11) |  |  |  | 1000 sf | 1.4517 | 0.24395 | 1.6956 | Plug Load Occupancy Sensor/1000 sf | 62.5 | 185 | 62.4704 | 0 | 0.05 | 0.05 | -0.0049 | 0 | 0 | 68.125 | 201.65 | 201.65 | 0 | 0.041925 | 0.0311 | 0.598 | 0 | 0 |  | 8 | 0 | 0 | 2.6667 | 0.5 | 82.25 | 0 | 0 | 35 | 0 | 0 | 0 | 0 | 0 | 0.86979 | 0.86979 | 1.5468 | 0.14887 | [7 empty] | Low (2008) | Low (2008) | Low (2008) | None
M-009 | AppPlug - Occupancy Sensor Plug Strip | PGE | COM | Electric | COMAppPlug - Occupancy Sensor Plug Strip | Occupancy Sensor-Plug Load | No Occupancy Sensor | No Occupancy Sensor | AppPlug | Electronics | Electronics | OccSensPlug |  | 0 | 0 | 0 | 0.7 |  | NA | 0.12 | NA | Plug Load Occupancy Sensor | EUN | EDUCATION - UNIVERSITY | New | CZ12 | Sacramento Area (CZ12) |  |  |  | 1000 sf | 1.4517 | 0.24395 | 1.6956 | Plug Load Occupancy Sensor/1000 sf | 62.5 | 185 | 62.4704 | 0 | 0.05 | 0.05 | -0.0049 | 0 | 0 | 68.125 | 201.65 | 201.65 | 0 | 0.041925 | 0.0311 | 0.598 | 0 | 0 |  | 8 | 0 | 0 | 2.6667 | 0.5 | 82.25 | 0 | 0 | 35 | 0 | 0 | 0 | 0 | 0 | 0.86979 | 0.86979 | 1.5468 | 0.14887 | [7 empty] | Low (2008) | Low (2008) | Low (2008) | None
M-009 | AppPlug - Occupancy Sensor Plug Strip | PGE | COM | Electric | COMAppPlug - Occupancy Sensor Plug Strip | Occupancy Sensor-Plug Load | No Occupancy Sensor | No Occupancy Sensor | AppPlug | Electronics | Electronics | OccSensPlug |  | 0 | 0 | 0 | 0.7 |  | NA | 0.12 | NA | Plug Load Occupancy Sensor | EUN | EDUCATION - UNIVERSITY | Existing | CZ12 | Sacramento Area (CZ12) |  |  |  | 1000 sf | 1.4517 | 0.24395 | 1.6956 | Plug Load Occupancy Sensor/1000 sf | 62.5 | 185 | 62.4704 | 0 | 0.05 | 0.05 | -0.0049 | 0 | 0 | 68.125 | 201.65 | 201.65 | 0 | 0.041925 | 0.0311 | 0.598 | 0 | 0 |  | 8 | 0 | 0 | 2.6667 | 0.5 | 82.25 | 0 | 0 | 35 | 0 | 0 | 0 | 0 | 0 | 0.86979 | 0.86979 | 1.5468 | 0.14887 | [7 empty] | Low (2008) | Low (2008) | Low (2008) | None
M-009 | AppPlug - Occupancy Sensor Plug Strip | PGE | COM | Electric | COMAppPlug - Occupancy Sensor Plug Strip | Occupancy Sensor-Plug Load | No Occupancy Sensor | No Occupancy Sensor | AppPlug | Electronics | Electronics | OccSensPlug |  | 0 | 0 | 0 | 0.7 |  | NA | 0.12 | NA | Plug Load Occupancy Sensor | EUN | EDUCATION - UNIVERSITY | New | CZ13 | Fresno Area (CZ13) |  |  |  | 1000 sf | 1.4517 | 0.24395 | 1.6956 | Plug Load Occupancy Sensor/1000 sf | 62.5 | 185 | 62.4704 | 0 | 0.05 | 0.05 | -0.0049 | 0 | 0 | 68.125 | 201.65 | 201.65 | 0 | 0.041925 | 0.0311 | 0.598 | 0 | 0 |  | 8 | 0 | 0 | 2.6667 | 0.5 | 82.25 | 0 | 0 | 35 | 0 | 0 | 0 | 0 | 0 | 0.86979 | 0.86979 | 1.5468 | 0.14887 | [7 empty] | Low (2008) | Low (2008) | Low (2008) | None
M-009 | AppPlug - Occupancy Sensor Plug Strip | PGE | COM | Electric | COMAppPlug - Occupancy Sensor Plug Strip | Occupancy Sensor-Plug Load | No Occupancy Sensor | No Occupancy Sensor | AppPlug | Electronics | Electronics | OccSensPlug |  | 0 | 0 | 0 | 0.7 |  | NA | 0.12 | NA | Plug Load Occupancy Sensor | EUN | EDUCATION - UNIVERSITY | Existing | CZ13 | Fresno Area (CZ13) |  |  |  | 1000 sf | 1.4517 | 0.24395 | 1.6956 | Plug Load Occupancy Sensor/1000 sf | 62.5 | 185 | 62.4704 | 0 | 0.05 | 0.05 | -0.0049 | 0 | 0 | 68.125 | 201.65 | 201.65 | 0 | 0.041925 | 0.0311 | 0.598 | 0 | 0 |  | 8 | 0 | 0 | 2.6667 | 0.5 | 82.25 | 0 | 0 | 35 | 0 | 0 | 0 | 0 | 0 | 0.86979 | 0.86979 | 1.5468 | 0.14887 | [7 empty] | Low (2008) | Low (2008) | Low (2008) | None
M-009 | AppPlug - Occupancy Sensor Plug Strip | PGE | COM | Electric | COMAppPlug - Occupancy Sensor Plug Strip | Occupancy Sensor-Plug Load | No Occupancy Sensor | No Occupancy Sensor | AppPlug | Electronics | Electronics | OccSensPlug |  | 0 | 0 | 0 | 0.7 |  | NA | 0.12 | NA | Plug Load Occupancy Sensor | EUN | EDUCATION - UNIVERSITY | New | CZ16 | Mount Shasta Area (CZ16) |  |  |  | 1000 sf | 1.4517 | 0.24395 | 1.6956 | Plug Load Occupancy Sensor/1000 sf | 62.5 | 185 | 62.4704 | 0 | 0.05 | 0.05 | -0.0049 | 0 | 0 | 68.125 | 201.65 | 201.65 | 0 | 0.041925 | 0.0311 | 0.598 | 0 | 0 |  | 8 | 0 | 0 | 2.6667 | 0.5 | 82.25 | 0 | 0 | 35 | 0 | 0 | 0 | 0 | 0 | 0.86979 | 0.86979 | 1.5468 | 0.14887 | [7 empty] | Low (2008) | Low (2008) | Low (2008) | None
M-009 | AppPlug - Occupancy Sensor Plug Strip | PGE | COM | Electric | COMAppPlug - Occupancy Sensor Plug Strip | Occupancy Sensor-Plug Load | No Occupancy Sensor | No Occupancy Sensor | AppPlug | Electronics | Electronics | OccSensPlug |  | 0 | 0 | 0 | 0.7 |  | NA | 0.12 | NA | Plug Load Occupancy Sensor | EUN | EDUCATION - UNIVERSITY | Existing | CZ16 | Mount Shasta Area (CZ16) |  |  |  | 1000 sf | 1.4517 | 0.24395 | 1.6956 | Plug Load Occupancy Sensor/1000 sf | 62.5 | 185 | 62.4704 | 0 | 0.05 | 0.05 | -0.0049 | 0 | 0 | 68.125 | 201.65 | 201.65 | 0 | 0.041925 | 0.0311 | 0.598 | 0 | 0 |  | 8 | 0 | 0 | 2.6667 | 0.5 | 82.25 | 0 | 0 | 35 | 0 | 0 | 0 | 0 | 0 | 0.86979 | 0.86979 | 1.5468 | 0.14887 | [7 empty] | Low (2008) | Low (2008) | Low (2008) | None
M-009 | AppPlug - Occupancy Sensor Plug Strip | SCE | COM | Electric | COMAppPlug - Occupancy Sensor Plug Strip | Occupancy Sensor-Plug Load | No Occupancy Sensor | No Occupancy Sensor | AppPlug | Electronics | Electronics | OccSensPlug |  | 0 | 0 | 0 | 0.7 |  | NA | 0.12 | NA | Plug Load Occupancy Sensor | EUN | EDUCATION - UNIVERSITY | New | CZ05 | Santa Maria Area (CZ05) |  |  |  | 1000 sf | 1.493 | 0.23662 | 1.7296 | Plug Load Occupancy Sensor/1000 sf | 62.5 | 185 | 62.4704 | 0 | 0.05 | 0.05 | -0.0049 | 0 | 0 | 68.125 | 201.65 | 201.65 | 0 | 0.041925 | 0.0311 | 0.598 | 0 | 0 |  | 8 | 0 | 0 | 2.6667 | 0.5 | 82.25 | 0 | 0 | 35 | 0 | 0 | 0 | 0 | 0 | 0.81217 | 0.81217 | 1.5881 | 0.14159 | [7 empty] | Low (2008) | Low (2008) | Low (2008) | None
M-009 | AppPlug - Occupancy Sensor Plug Strip | SCE | COM | Electric | COMAppPlug - Occupancy Sensor Plug Strip | Occupancy Sensor-Plug Load | No Occupancy Sensor | No Occupancy Sensor | AppPlug | Electronics | Electronics | OccSensPlug |  | 0 | 0 | 0 | 0.7 |  | NA | 0.12 | NA | Plug Load Occupancy Sensor | EUN | EDUCATION - UNIVERSITY | Existing | CZ05 | Santa Maria Area (CZ05) |  |  |  | 1000 sf | 1.493 | 0.23662 | 1.7296 | Plug Load Occupancy Sensor/1000 sf | 62.5 | 185 | 62.4704 | 0 | 0.05 | 0.05 | -0.0049 | 0 | 0 | 68.125 | 201.65 | 201.65 | 0 | 0.041925 | 0.0311 | 0.598 | 0 | 0 |  | 8 | 0 | 0 | 2.6667 | 0.5 | 82.25 | 0 | 0 | 35 | 0 | 0 | 0 | 0 | 0 | 0.81217 | 0.81217 | 1.5881 | 0.14159 | [7 empty] | Low (2008) | Low (2008) | Low (2008) | None
M-009 | AppPlug - Occupancy Sensor Plug Strip | SCE | COM | Electric | COMAppPlug - Occupancy Sensor Plug Strip | Occupancy Sensor-Plug Load | No Occupancy Sensor | No Occupancy Sensor | AppPlug | Electronics | Electronics | OccSensPlug |  | 0 | 0 | 0 | 0.7 |  | NA | 0.12 | NA | Plug Load Occupancy Sensor | EUN | EDUCATION - UNIVERSITY | New | CZ06 | Los Angeles Area (CZ06) |  |  |  | 1000 sf | 1.493 | 0.23662 | 1.7296 | Plug Load Occupancy Sensor/1000 sf | 62.5 | 185 | 62.4704 | 0 | 0.05 | 0.05 | -0.0049 | 0 | 0 | 68.125 | 201.65 | 201.65 | 0 | 0.041925 | 0.0311 | 0.598 | 0 | 0 |  | 8 | 0 | 0 | 2.6667 | 0.5 | 82.25 | 0 | 0 | 35 | 0 | 0 | 0 | 0 | 0 | 0.81217 | 0.81217 | 1.5881 | 0.14159 | [7 empty] | Low (2008) | Low (2008) | Low (2008) | None
M-009 | AppPlug - Occupancy Sensor Plug Strip | SCE | COM | Electric | COMAppPlug - Occupancy Sensor Plug Strip | Occupancy Sensor-Plug Load | No Occupancy Sensor | No Occupancy Sensor | AppPlug | Electronics | Electronics | OccSensPlug |  | 0 | 0 | 0 | 0.7 |  | NA | 0.12 | NA | Plug Load Occupancy Sensor | EUN | EDUCATION - UNIVERSITY | Existing | CZ06 | Los Angeles Area (CZ06) |  |  |  | 1000 sf | 1.493 | 0.23662 | 1.7296 | Plug Load Occupancy Sensor/1000 sf | 62.5 | 185 | 62.4704 | 0 | 0.05 | 0.05 | -0.0049 | 0 | 0 | 68.125 | 201.65 | 201.65 | 0 | 0.041925 | 0.0311 | 0.598 | 0 | 0 |  | 8 | 0 | 0 | 2.6667 | 0.5 | 82.25 | 0 | 0 | 35 | 0 | 0 | 0 | 0 | 0 | 0.81217 | 0.81217 | 1.5881 | 0.14159 | [7 empty] | Low (2008) | Low (2008) | Low (2008) | None
M-009 | AppPlug - Occupancy Sensor Plug Strip | SCE | COM | Electric | COMAppPlug - Occupancy Sensor Plug Strip | Occupancy Sensor-Plug Load | No Occupancy Sensor | No Occupancy Sensor | AppPlug | Electronics | Electronics | OccSensPlug |  | 0 | 0 | 0 | 0.7 |  | NA | 0.12 | NA | Plug Load Occupancy Sensor | EUN | EDUCATION - UNIVERSITY | New | CZ08 | El Toro Area (CZ08) |  |  |  | 1000 sf | 1.493 | 0.23662 | 1.7296 | Plug Load Occupancy Sensor/1000 sf | 62.5 | 185 | 62.4704 | 0 | 0.05 | 0.05 | -0.0049 | 0 | 0 | 68.125 | 201.65 | 201.65 | 0 | 0.041925 | 0.0311 | 0.598 | 0 | 0 |  | 8 | 0 | 0 | 2.6667 | 0.5 | 82.25 | 0 | 0 | 35 | 0 | 0 | 0 | 0 | 0 | 0.81217 | 0.81217 | 1.5881 | 0.14159 | [7 empty] | Low (2008) | Low (2008) | Low (2008) | None
M-009 | AppPlug - Occupancy Sensor Plug Strip | SCE | COM | Electric | COMAppPlug - Occupancy Sensor Plug Strip | Occupancy Sensor-Plug Load | No Occupancy Sensor | No Occupancy Sensor | AppPlug | Electronics | Electronics | OccSensPlug |  | 0 | 0 | 0 | 0.7 |  | NA | 0.12 | NA | Plug Load Occupancy Sensor | EUN | EDUCATION - UNIVERSITY | Existing | CZ08 | El Toro Area (CZ08) |  |  |  | 1000 sf | 1.493 | 0.23662 | 1.7296 | Plug Load Occupancy Sensor/1000 sf | 62.5 | 185 | 62.4704 | 0 | 0.05 | 0.05 | -0.0049 | 0 | 0 | 68.125 | 201.65 | 201.65 | 0 | 0.041925 | 0.0311 | 0.598 | 0 | 0 |  | 8 | 0 | 0 | 2.6667 | 0.5 | 82.25 | 0 | 0 | 35 | 0 | 0 | 0 | 0 | 0 | 0.81217 | 0.81217 | 1.5881 | 0.14159 | [7 empty] | Low (2008) | Low (2008) | Low (2008) | None
M-009 | AppPlug - Occupancy Sensor Plug Strip | SCE | COM | Electric | COMAppPlug - Occupancy Sensor Plug Strip | Occupancy Sensor-Plug Load | No Occupancy Sensor | No Occupancy Sensor | AppPlug | Electronics | Electronics | OccSensPlug |  | 0 | 0 | 0 | 0.7 |  | NA | 0.12 | NA | Plug Load Occupancy Sensor | EUN | EDUCATION - UNIVERSITY | New | CZ09 | Pasadena Area (CZ09) |  |  |  | 1000 sf | 1.493 | 0.23662 | 1.7296 | Plug Load Occupancy Sensor/1000 sf | 62.5 | 185 | 62.4704 | 0 | 0.05 | 0.05 | -0.0049 | 0 | 0 | 68.125 | 201.65 | 201.65 | 0 | 0.041925 | 0.0311 | 0.598 | 0 | 0 |  | 8 | 0 | 0 | 2.6667 | 0.5 | 82.25 | 0 | 0 | 35 | 0 | 0 | 0 | 0 | 0 | 0.81217 | 0.81217 | 1.5881 | 0.14159 | [7 empty] | Low (2008) | Low (2008) | Low (2008) | None
M-009 | AppPlug - Occupancy Sensor Plug Strip | SCE | COM | Electric | COMAppPlug - Occupancy Sensor Plug Strip | Occupancy Sensor-Plug Load | No Occupancy Sensor | No Occupancy Sensor | AppPlug | Electronics | Electronics | OccSensPlug |  | 0 | 0 | 0 | 0.7 |  | NA | 0.12 | NA | Plug Load Occupancy Sensor | EUN | EDUCATION - UNIVERSITY | Existing | CZ09 | Pasadena Area (CZ09) |  |  |  | 1000 sf | 1.493 | 0.23662 | 1.7296 | Plug Load Occupancy Sensor/1000 sf | 62.5 | 185 | 62.4704 | 0 | 0.05 | 0.05 | -0.0049 | 0 | 0 | 68.125 | 201.65 | 201.65 | 0 | 0.041925 | 0.0311 | 0.598 | 0 | 0 |  | 8 | 0 | 0 | 2.6667 | 0.5 | 82.25 | 0 | 0 | 35 | 0 | 0 | 0 | 0 | 0 | 0.81217 | 0.81217 | 1.5881 | 0.14159 | [7 empty] | Low (2008) | Low (2008) | Low (2008) | None
M-009 | AppPlug - Occupancy Sensor Plug Strip | SCE | COM | Electric | COMAppPlug - Occupancy Sensor Plug Strip | Occupancy Sensor-Plug Load | No Occupancy Sensor | No Occupancy Sensor | AppPlug | Electronics | Electronics | OccSensPlug |  | 0 | 0 | 0 | 0.7 |  | NA | 0.12 | NA | Plug Load Occupancy Sensor | EUN | EDUCATION - UNIVERSITY | New | CZ10 | San Bernardino Area (CZ10) |  |  |  | 1000 sf | 1.493 | 0.23662 | 1.7296 | Plug Load Occupancy Sensor/1000 sf | 62.5 | 185 | 62.4704 | 0 | 0.05 | 0.05 | -0.0049 | 0 | 0 | 68.125 | 201.65 | 201.65 | 0 | 0.041925 | 0.0311 | 0.598 | 0 | 0 |  | 8 | 0 | 0 | 2.6667 | 0.5 | 82.25 | 0 | 0 | 35 | 0 | 0 | 0 | 0 | 0 | 0.81217 | 0.81217 | 1.5881 | 0.14159 | [7 empty] | Low (2008) | Low (2008) | Low (2008) | None
M-009 | AppPlug - Occupancy Sensor Plug Strip | SCE | COM | Electric | COMAppPlug - Occupancy Sensor Plug Strip | Occupancy Sensor-Plug Load | No Occupancy Sensor | No Occupancy Sensor | AppPlug | Electronics | Electronics | OccSensPlug |  | 0 | 0 | 0 | 0.7 |  | NA | 0.12 | NA | Plug Load Occupancy Sensor | EUN | EDUCATION - UNIVERSITY | Existing | CZ10 | San Bernardino Area (CZ10) |  |  |  | 1000 sf | 1.493 | 0.23662 | 1.7296 | Plug Load Occupancy Sensor/1000 sf | 62.5 | 185 | 62.4704 | 0 | 0.05 | 0.05 | -0.0049 | 0 | 0 | 68.125 | 201.65 | 201.65 | 0 | 0.041925 | 0.0311 | 0.598 | 0 | 0 |  | 8 | 0 | 0 | 2.6667 | 0.5 | 82.25 | 0 | 0 | 35 | 0 | 0 | 0 | 0 | 0 | 0.81217 | 0.81217 | 1.5881 | 0.14159 | [7 empty] | Low (2008) | Low (2008) | Low (2008) | None
M-009 | AppPlug - Occupancy Sensor Plug Strip | SCE | COM | Electric | COMAppPlug - Occupancy Sensor Plug Strip | Occupancy Sensor-Plug Load | No Occupancy Sensor | No Occupancy Sensor | AppPlug | Electronics | Electronics | OccSensPlug |  | 0 | 0 | 0 | 0.7 |  | NA | 0.12 | NA | Plug Load Occupancy Sensor | EUN | EDUCATION - UNIVERSITY | New | CZ13 | Fresno Area (CZ13) |  |  |  | 1000 sf | 1.493 | 0.23662 | 1.7296 | Plug Load Occupancy Sensor/1000 sf | 62.5 | 185 | 62.4704 | 0 | 0.05 | 0.05 | -0.0049 | 0 | 0 | 68.125 | 201.65 | 201.65 | 0 | 0.041925 | 0.0311 | 0.598 | 0 | 0 |  | 8 | 0 | 0 | 2.6667 | 0.5 | 82.25 | 0 | 0 | 35 | 0 | 0 | 0 | 0 | 0 | 0.81217 | 0.81217 | 1.5881 | 0.14159 | [7 empty] | Low (2008) | Low (2008) | Low (2008) | None
M-009 | AppPlug - Occupancy Sensor Plug Strip | SCE | COM | Electric | COMAppPlug - Occupancy Sensor Plug Strip | Occupancy Sensor-Plug Load | No Occupancy Sensor | No Occupancy Sensor | AppPlug | Electronics | Electronics | OccSensPlug |  | 0 | 0 | 0 | 0.7 |  | NA | 0.12 | NA | Plug Load Occupancy Sensor | EUN | EDUCATION - UNIVERSITY | Existing | CZ13 | Fresno Area (CZ13) |  |  |  | 1000 sf | 1.493 | 0.23662 | 1.7296 | Plug Load Occupancy Sensor/1000 sf | 62.5 | 185 | 62.4704 | 0 | 0.05 | 0.05 | -0.0049 | 0 | 0 | 68.125 | 201.65 | 201.65 | 0 | 0.041925 | 0.0311 | 0.598 | 0 | 0 |  | 8 | 0 | 0 | 2.6667 | 0.5 | 82.25 | 0 | 0 | 35 | 0 | 0 | 0 | 0 | 0 | 0.81217 | 0.81217 | 1.5881 | 0.14159 | [7 empty] | Low (2008) | Low (2008) | Low (2008) | None
M-009 | AppPlug - Occupancy Sensor Plug Strip | SCE | COM | Electric | COMAppPlug - Occupancy Sensor Plug Strip | Occupancy Sensor-Plug Load | No Occupancy Sensor | No Occupancy Sensor | AppPlug | Electronics | Electronics | OccSensPlug |  | 0 | 0 | 0 | 0.7 |  | NA | 0.12 | NA | Plug Load Occupancy Sensor | EUN | EDUCATION - UNIVERSITY | New | CZ14 | China Lake Area (CZ14) |  |  |  | 1000 sf | 1.493 | 0.23662 | 1.7296 | Plug Load Occupancy Sensor/1000 sf | 62.5 | 185 | 62.4704 | 0 | 0.05 | 0.05 | -0.0049 | 0 | 0 | 68.125 | 201.65 | 201.65 | 0 | 0.041925 | 0.0311 | 0.598 | 0 | 0 |  | 8 | 0 | 0 | 2.6667 | 0.5 | 82.25 | 0 | 0 | 35 | 0 | 0 | 0 | 0 | 0 | 0.81217 | 0.81217 | 1.5881 | 0.14159 | [7 empty] | Low (2008) | Low (2008) | Low (2008) | None
M-009 | AppPlug - Occupancy Sensor Plug Strip | SCE | COM | Electric | COMAppPlug - Occupancy Sensor Plug Strip | Occupancy Sensor-Plug Load | No Occupancy Sensor | No Occupancy Sensor | AppPlug | Electronics | Electronics | OccSensPlug |  | 0 | 0 | 0 | 0.7 |  | NA | 0.12 | NA | Plug Load Occupancy Sensor | EUN | EDUCATION - UNIVERSITY | Existing | CZ14 | China Lake Area (CZ14) |  |  |  | 1000 sf | 1.493 | 0.23662 | 1.7296 | Plug Load Occupancy Sensor/1000 sf | 62.5 | 185 | 62.4704 | 0 | 0.05 | 0.05 | -0.0049 | 0 | 0 | 68.125 | 201.65 | 201.65 | 0 | 0.041925 | 0.0311 | 0.598 | 0 | 0 |  | 8 | 0 | 0 | 2.6667 | 0.5 | 82.25 | 0 | 0 | 35 | 0 | 0 | 0 | 0 | 0 | 0.81217 | 0.81217 | 1.5881 | 0.14159 | [7 empty] | Low (2008) | Low (2008) | Low (2008) | None
M-009 | AppPlug - Occupancy Sensor Plug Strip | SCE | COM | Electric | COMAppPlug - Occupancy Sensor Plug Strip | Occupancy Sensor-Plug Load | No Occupancy Sensor | No Occupancy Sensor | AppPlug | Electronics | Electronics | OccSensPlug |  | 0 | 0 | 0 | 0.7 |  | NA | 0.12 | NA | Plug Load Occupancy Sensor | EUN | EDUCATION - UNIVERSITY | New | CZ15 | Blythe Area (CZ15) |  |  |  | 1000 sf | 1.493 | 0.23662 | 1.7296 | Plug Load Occupancy Sensor/1000 sf | 62.5 | 185 | 62.4704 | 0 | 0.05 | 0.05 | -0.0049 | 0 | 0 | 68.125 | 201.65 | 201.65 | 0 | 0.041925 | 0.0311 | 0.598 | 0 | 0 |  | 8 | 0 | 0 | 2.6667 | 0.5 | 82.25 | 0 | 0 | 35 | 0 | 0 | 0 | 0 | 0 | 0.81217 | 0.81217 | 1.5881 | 0.14159 | [7 empty] | Low (2008) | Low (2008) | Low (2008) | None
M-009 | AppPlug - Occupancy Sensor Plug Strip | SCE | COM | Electric | COMAppPlug - Occupancy Sensor Plug Strip | Occupancy Sensor-Plug Load | No Occupancy Sensor | No Occupancy Sensor | AppPlug | Electronics | Electronics | OccSensPlug |  | 0 | 0 | 0 | 0.7 |  | NA | 0.12 | NA | Plug Load Occupancy Sensor | EUN | EDUCATION - UNIVERSITY | Existing | CZ15 | Blythe Area (CZ15) |  |  |  | 1000 sf | 1.493 | 0.23662 | 1.7296 | Plug Load Occupancy Sensor/1000 sf | 62.5 | 185 | 62.4704 | 0 | 0.05 | 0.05 | -0.0049 | 0 | 0 | 68.125 | 201.65 | 201.65 | 0 | 0.041925 | 0.0311 | 0.598 | 0 | 0 |  | 8 | 0 | 0 | 2.6667 | 0.5 | 82.25 | 0 | 0 | 35 | 0 | 0 | 0 | 0 | 0 | 0.81217 | 0.81217 | 1.5881 | 0.14159 | [7 empty] | Low (2008) | Low (2008) | Low (2008) | None
M-009 | AppPlug - Occupancy Sensor Plug Strip | SCE | COM | Electric | COMAppPlug - Occupancy Sensor Plug Strip | Occupancy Sensor-Plug Load | No Occupancy Sensor | No Occupancy Sensor | AppPlug | Electronics | Electronics | OccSensPlug |  | 0 | 0 | 0 | 0.7 |  | NA | 0.12 | NA | Plug Load Occupancy Sensor | EUN | EDUCATION - UNIVERSITY | New | CZ16 | Mount Shasta Area (CZ16) |  |  |  | 1000 sf | 1.493 | 0.23662 | 1.7296 | Plug Load Occupancy Sensor/1000 sf | 62.5 | 185 | 62.4704 | 0 | 0.05 | 0.05 | -0.0049 | 0 | 0 | 68.125 | 201.65 | 201.65 | 0 | 0.041925 | 0.0311 | 0.598 | 0 | 0 |  | 8 | 0 | 0 | 2.6667 | 0.5 | 82.25 | 0 | 0 | 35 | 0 | 0 | 0 | 0 | 0 | 0.81217 | 0.81217 | 1.5881 | 0.14159 | [7 empty] | Low (2008) | Low (2008) | Low (2008) | None
M-009 | AppPlug - Occupancy Sensor Plug Strip | SCE | COM | Electric | COMAppPlug - Occupancy Sensor Plug Strip | Occupancy Sensor-Plug Load | No Occupancy Sensor | No Occupancy Sensor | AppPlug | Electronics | Electronics | OccSensPlug |  | 0 | 0 | 0 | 0.7 |  | NA | 0.12 | NA | Plug Load Occupancy Sensor | EUN | EDUCATION - UNIVERSITY | Existing | CZ16 | Mount Shasta Area (CZ16) |  |  |  | 1000 sf | 1.493 | 0.23662 | 1.7296 | Plug Load Occupancy Sensor/1000 sf | 62.5 | 185 | 62.4704 | 0 | 0.05 | 0.05 | -0.0049 | 0 | 0 | 68.125 | 201.65 | 201.65 | 0 | 0.041925 | 0.0311 | 0.598 | 0 | 0 |  | 8 | 0 | 0 | 2.6667 | 0.5 | 82.25 | 0 | 0 | 35 | 0 | 0 | 0 | 0 | 0 | 0.81217 | 0.81217 | 1.5881 | 0.14159 | [7 empty] | Low (2008) | Low (2008) | Low (2008) | None
M-009 | AppPlug - Occupancy Sensor Plug Strip | SDGE | COM | Electric | COMAppPlug - Occupancy Sensor Plug Strip | Occupancy Sensor-Plug Load | No Occupancy Sensor | No Occupancy Sensor | AppPlug | Electronics | Electronics | OccSensPlug |  | 0 | 0 | 0 | 0.7 |  | NA | 0.12 | NA | Plug Load Occupancy Sensor | EUN | EDUCATION - UNIVERSITY | New | CZ06 | Los Angeles Area (CZ06) |  |  |  | 1000 sf | 1.7262 | 0.23983 | 1.966 | Plug Load Occupancy Sensor/1000 sf | 62.5 | 185 | 62.4704 | 0 | 0.05 | 0.05 | -0.0049 | 0 | 0 | 68.125 | 201.65 | 201.65 | 0 | 0.041925 | 0.0311 | 0.598 | 0 | 0 |  | 8 | 0 | 0 | 2.6667 | 0.5 | 82.25 | 0 | 0 | 35 | 0 | 0 | 0 | 0 | 0 | 0.79972 | 0.79972 | 1.8312 | 0.13479 | [7 empty] | Low (2008) | Low (2008) | Low (2008) | None
M-009 | AppPlug - Occupancy Sensor Plug Strip | SDGE | COM | Electric | COMAppPlug - Occupancy Sensor Plug Strip | Occupancy Sensor-Plug Load | No Occupancy Sensor | No Occupancy Sensor | AppPlug | Electronics | Electronics | OccSensPlug |  | 0 | 0 | 0 | 0.7 |  | NA | 0.12 | NA | Plug Load Occupancy Sensor | EUN | EDUCATION - UNIVERSITY | Existing | CZ06 | Los Angeles Area (CZ06) |  |  |  | 1000 sf | 1.7262 | 0.23983 | 1.966 | Plug Load Occupancy Sensor/1000 sf | 62.5 | 185 | 62.4704 | 0 | 0.05 | 0.05 | -0.0049 | 0 | 0 | 68.125 | 201.65 | 201.65 | 0 | 0.041925 | 0.0311 | 0.598 | 0 | 0 |  | 8 | 0 | 0 | 2.6667 | 0.5 | 82.25 | 0 | 0 | 35 | 0 | 0 | 0 | 0 | 0 | 0.79972 | 0.79972 | 1.8312 | 0.13479 | [7 empty] | Low (2008) | Low (2008) | Low (2008) | None
M-009 | AppPlug - Occupancy Sensor Plug Strip | SDGE | COM | Electric | COMAppPlug - Occupancy Sensor Plug Strip | Occupancy Sensor-Plug Load | No Occupancy Sensor | No Occupancy Sensor | AppPlug | Electronics | Electronics | OccSensPlug |  | 0 | 0 | 0 | 0.7 |  | NA | 0.12 | NA | Plug Load Occupancy Sensor | EUN | EDUCATION - UNIVERSITY | New | CZ07 | San Diego Area (CZ07) |  |  |  | 1000 sf | 1.7262 | 0.23983 | 1.966 | Plug Load Occupancy Sensor/1000 sf | 62.5 | 185 | 62.4704 | 0 | 0.05 | 0.05 | -0.0049 | 0 | 0 | 68.125 | 201.65 | 201.65 | 0 | 0.041925 | 0.0311 | 0.598 | 0 | 0 |  | 8 | 0 | 0 | 2.6667 | 0.5 | 82.25 | 0 | 0 | 35 | 0 | 0 | 0 | 0 | 0 | 0.79972 | 0.79972 | 1.8312 | 0.13479 | [7 empty] | Low (2008) | Low (2008) | Low (2008) | None
M-009 | AppPlug - Occupancy Sensor Plug Strip | SDGE | COM | Electric | COMAppPlug - Occupancy Sensor Plug Strip | Occupancy Sensor-Plug Load | No Occupancy Sensor | No Occupancy Sensor | AppPlug | Electronics | Electronics | OccSensPlug |  | 0 | 0 | 0 | 0.7 |  | NA | 0.12 | NA | Plug Load Occupancy Sensor | EUN | EDUCATION - UNIVERSITY | Existing | CZ07 | San Diego Area (CZ07) |  |  |  | 1000 sf | 1.7262 | 0.23983 | 1.966 | Plug Load Occupancy Sensor/1000 sf | 62.5 | 185 | 62.4704 | 0 | 0.05 | 0.05 | -0.0049 | 0 | 0 | 68.125 | 201.65 | 201.65 | 0 | 0.041925 | 0.0311 | 0.598 | 0 | 0 |  | 8 | 0 | 0 | 2.6667 | 0.5 | 82.25 | 0 | 0 | 35 | 0 | 0 | 0 | 0 | 0 | 0.79972 | 0.79972 | 1.8312 | 0.13479 | [7 empty] | Low (2008) | Low (2008) | Low (2008) | None
M-009 | AppPlug - Occupancy Sensor Plug Strip | SDGE | COM | Electric | COMAppPlug - Occupancy Sensor Plug Strip | Occupancy Sensor-Plug Load | No Occupancy Sensor | No Occupancy Sensor | AppPlug | Electronics | Electronics | OccSensPlug |  | 0 | 0 | 0 | 0.7 |  | NA | 0.12 | NA | Plug Load Occupancy Sensor | EUN | EDUCATION - UNIVERSITY | New | CZ08 | El Toro Area (CZ08) |  |  |  | 1000 sf | 1.7262 | 0.23983 | 1.966 | Plug Load Occupancy Sensor/1000 sf | 62.5 | 185 | 62.4704 | 0 | 0.05 | 0.05 | -0.0049 | 0 | 0 | 68.125 | 201.65 | 201.65 | 0 | 0.041925 | 0.0311 | 0.598 | 0 | 0 |  | 8 | 0 | 0 | 2.6667 | 0.5 | 82.25 | 0 | 0 | 35 | 0 | 0 | 0 | 0 | 0 | 0.79972 | 0.79972 | 1.8312 | 0.13479 | [7 empty] | Low (2008) | Low (2008) | Low (2008) | None
M-009 | AppPlug - Occupancy Sensor Plug Strip | SDGE | COM | Electric | COMAppPlug - Occupancy Sensor Plug Strip | Occupancy Sensor-Plug Load | No Occupancy Sensor | No Occupancy Sensor | AppPlug | Electronics | Electronics | OccSensPlug |  | 0 | 0 | 0 | 0.7 |  | NA | 0.12 | NA | Plug Load Occupancy Sensor | EUN | EDUCATION - UNIVERSITY | Existing | CZ08 | El Toro Area (CZ08) |  |  |  | 1000 sf | 1.7262 | 0.23983 | 1.966 | Plug Load Occupancy Sensor/1000 sf | 62.5 | 185 | 62.4704 | 0 | 0.05 | 0.05 | -0.0049 | 0 | 0 | 68.125 | 201.65 | 201.65 | 0 | 0.041925 | 0.0311 | 0.598 | 0 | 0 |  | 8 | 0 | 0 | 2.6667 | 0.5 | 82.25 | 0 | 0 | 35 | 0 | 0 | 0 | 0 | 0 | 0.79972 | 0.79972 | 1.8312 | 0.13479 | [7 empty] | Low (2008) | Low (2008) | Low (2008) | None
M-009 | AppPlug - Occupancy Sensor Plug Strip | SDGE | COM | Electric | COMAppPlug - Occupancy Sensor Plug Strip | Occupancy Sensor-Plug Load | No Occupancy Sensor | No Occupancy Sensor | AppPlug | Electronics | Electronics | OccSensPlug |  | 0 | 0 | 0 | 0.7 |  | NA | 0.12 | NA | Plug Load Occupancy Sensor | EUN | EDUCATION - UNIVERSITY | New | CZ10 | San Bernardino Area (CZ10) |  |  |  | 1000 sf | 1.7262 | 0.23983 | 1.966 | Plug Load Occupancy Sensor/1000 sf | 62.5 | 185 | 62.4704 | 0 | 0.05 | 0.05 | -0.0049 | 0 | 0 | 68.125 | 201.65 | 201.65 | 0 | 0.041925 | 0.0311 | 0.598 | 0 | 0 |  | 8 | 0 | 0 | 2.6667 | 0.5 | 82.25 | 0 | 0 | 35 | 0 | 0 | 0 | 0 | 0 | 0.79972 | 0.79972 | 1.8312 | 0.13479 | [7 empty] | Low (2008) | Low (2008) | Low (2008) | None
M-009 | AppPlug - Occupancy Sensor Plug Strip | SDGE | COM | Electric | COMAppPlug - Occupancy Sensor Plug Strip | Occupancy Sensor-Plug Load | No Occupancy Sensor | No Occupancy Sensor | AppPlug | Electronics | Electronics | OccSensPlug |  | 0 | 0 | 0 | 0.7 |  | NA | 0.12 | NA | Plug Load Occupancy Sensor | EUN | EDUCATION - UNIVERSITY | Existing | CZ10 | San Bernardino Area (CZ10) |  |  |  | 1000 sf | 1.7262 | 0.23983 | 1.966 | Plug Load Occupancy Sensor/1000 sf | 62.5 | 185 | 62.4704 | 0 | 0.05 | 0.05 | -0.0049 | 0 | 0 | 68.125 | 201.65 | 201.65 | 0 | 0.041925 | 0.0311 | 0.598 | 0 | 0 |  | 8 | 0 | 0 | 2.6667 | 0.5 | 82.25 | 0 | 0 | 35 | 0 | 0 | 0 | 0 | 0 | 0.79972 | 0.79972 | 1.8312 | 0.13479 | [7 empty] | Low (2008) | Low (2008) | Low (2008) | None
M-009 | AppPlug - Occupancy Sensor Plug Strip | SDGE | COM | Electric | COMAppPlug - Occupancy Sensor Plug Strip | Occupancy Sensor-Plug Load | No Occupancy Sensor | No Occupancy Sensor | AppPlug | Electronics | Electronics | OccSensPlug |  | 0 | 0 | 0 | 0.7 |  | NA | 0.12 | NA | Plug Load Occupancy Sensor | EUN | EDUCATION - UNIVERSITY | New | CZ14 | China Lake Area (CZ14) |  |  |  | 1000 sf | 1.7262 | 0.23983 | 1.966 | Plug Load Occupancy Sensor/1000 sf | 62.5 | 185 | 62.4704 | 0 | 0.05 | 0.05 | -0.0049 | 0 | 0 | 68.125 | 201.65 | 201.65 | 0 | 0.041925 | 0.0311 | 0.598 | 0 | 0 |  | 8 | 0 | 0 | 2.6667 | 0.5 | 82.25 | 0 | 0 | 35 | 0 | 0 | 0 | 0 | 0 | 0.79972 | 0.79972 | 1.8312 | 0.13479 | [7 empty] | Low (2008) | Low (2008) | Low (2008) | None
M-009 | AppPlug - Occupancy Sensor Plug Strip | SDGE | COM | Electric | COMAppPlug - Occupancy Sensor Plug Strip | Occupancy Sensor-Plug Load | No Occupancy Sensor | No Occupancy Sensor | AppPlug | Electronics | Electronics | OccSensPlug |  | 0 | 0 | 0 | 0.7 |  | NA | 0.12 | NA | Plug Load Occupancy Sensor | EUN | EDUCATION - UNIVERSITY | Existing | CZ14 | China Lake Area (CZ14) |  |  |  | 1000 sf | 1.7262 | 0.23983 | 1.966 | Plug Load Occupancy Sensor/1000 sf | 62.5 | 185 | 62.4704 | 0 | 0.05 | 0.05 | -0.0049 | 0 | 0 | 68.125 | 201.65 | 201.65 | 0 | 0.041925 | 0.0311 | 0.598 | 0 | 0 |  | 8 | 0 | 0 | 2.6667 | 0.5 | 82.25 | 0 | 0 | 35 | 0 | 0 | 0 | 0 | 0 | 0.79972 | 0.79972 | 1.8312 | 0.13479 | [7 empty] | Low (2008) | Low (2008) | Low (2008) | None
M-009 | AppPlug - Occupancy Sensor Plug Strip | SDGE | COM | Electric | COMAppPlug - Occupancy Sensor Plug Strip | Occupancy Sensor-Plug Load | No Occupancy Sensor | No Occupancy Sensor | AppPlug | Electronics | Electronics | OccSensPlug |  | 0 | 0 | 0 | 0.7 |  | NA | 0.12 | NA | Plug Load Occupancy Sensor | EUN | EDUCATION - UNIVERSITY | New | CZ15 | Blythe Area (CZ15) |  |  |  | 1000 sf | 1.7262 | 0.23983 | 1.966 | Plug Load Occupancy Sensor/1000 sf | 62.5 | 185 | 62.4704 | 0 | 0.05 | 0.05 | -0.0049 | 0 | 0 | 68.125 | 201.65 | 201.65 | 0 | 0.041925 | 0.0311 | 0.598 | 0 | 0 |  | 8 | 0 | 0 | 2.6667 | 0.5 | 82.25 | 0 | 0 | 35 | 0 | 0 | 0 | 0 | 0 | 0.79972 | 0.79972 | 1.8312 | 0.13479 | [7 empty] | Low (2008) | Low (2008) | Low (2008) | None
M-009 | AppPlug - Occupancy Sensor Plug Strip | SDGE | COM | Electric | COMAppPlug - Occupancy Sensor Plug Strip | Occupancy Sensor-Plug Load | No Occupancy Sensor | No Occupancy Sensor | AppPlug | Electronics | Electronics | OccSensPlug |  | 0 | 0 | 0 | 0.7 |  | NA | 0.12 | NA | Plug Load Occupancy Sensor | EUN | EDUCATION - UNIVERSITY | Existing | CZ15 | Blythe Area (CZ15) |  |  |  | 1000 sf | 1.7262 | 0.23983 | 1.966 | Plug Load Occupancy Sensor/1000 sf | 62.5 | 185 | 62.4704 | 0 | 0.05 | 0.05 | -0.0049 | 0 | 0 | 68.125 | 201.65 | 201.65 | 0 | 0.041925 | 0.0311 | 0.598 | 0 | 0 |  | 8 | 0 | 0 | 2.6667 | 0.5 | 82.25 | 0 | 0 | 35 | 0 | 0 | 0 | 0 | 0 | 0.79972 | 0.79972 | 1.8312 | 0.13479 | [7 empty] | Low (2008) | Low (2008) | Low (2008) | None
M-009 | AppPlug - Occupancy Sensor Plug Strip | PGE | COM | Electric | COMAppPlug - Occupancy Sensor Plug Strip | Occupancy Sensor-Plug Load | No Occupancy Sensor | No Occupancy Sensor | AppPlug | Electronics | Electronics | OccSensPlug |  | 0 | 0 | 0 | 0.7 |  | NA | 0.12 | NA | Plug Load Occupancy Sensor | GRO | GROCERY | New | CZ01 | Arcata Area (CZ01) |  |  |  | 1000 sf | 1.4517 | 0.24395 | 1.6956 | Plug Load Occupancy Sensor/1000 sf | 62.5 | 185 | 62.4704 | 0 | 0.05 | 0.05 | -0.0049 | 0 | 0 | 68.125 | 201.65 | 201.65 | 0 | 0.041925 | 0.0311 | 0.598 | 0 | 0 |  | 8 | 0 | 0 | 2.6667 | 0.5 | 82.25 | 0 | 0 | 35 | 0 | 0 | 0 | 0 | 0 | 0.86979 | 0.86979 | 1.5468 | 0.14887 | [7 empty] | Low (2008) | Low (2008) | Low (2008) | None
M-009 | AppPlug - Occupancy Sensor Plug Strip | PGE | COM | Electric | COMAppPlug - Occupancy Sensor Plug Strip | Occupancy Sensor-Plug Load | No Occupancy Sensor | No Occupancy Sensor | AppPlug | Electronics | Electronics | OccSensPlug |  | 0 | 0 | 0 | 0.7 |  | NA | 0.12 | NA | Plug Load Occupancy Sensor | GRO | GROCERY | Existing | CZ01 | Arcata Area (CZ01) |  |  |  | 1000 sf | 1.4517 | 0.24395 | 1.6956 | Plug Load Occupancy Sensor/1000 sf | 62.5 | 185 | 62.4704 | 0 | 0.05 | 0.05 | -0.0049 | 0 | 0 | 68.125 | 201.65 | 201.65 | 0 | 0.041925 | 0.0311 | 0.598 | 0 | 0 |  | 8 | 0 | 0 | 2.6667 | 0.5 | 82.25 | 0 | 0 | 35 | 0 | 0 | 0 | 0 | 0 | 0.86979 | 0.86979 | 1.5468 | 0.14887 | [7 empty] | Low (2008) | Low (2008) | Low (2008) | None
M-009 | AppPlug - Occupancy Sensor Plug Strip | PGE | COM | Electric | COMAppPlug - Occupancy Sensor Plug Strip | Occupancy Sensor-Plug Load | No Occupancy Sensor | No Occupancy Sensor | AppPlug | Electronics | Electronics | OccSensPlug |  | 0 | 0 | 0 | 0.7 |  | NA | 0.12 | NA | Plug Load Occupancy Sensor | GRO | GROCERY | New | CZ02 | Santa Rosa Area (CZ02) |  |  |  | 1000 sf | 1.4517 | 0.24395 | 1.6956 | Plug Load Occupancy Sensor/1000 sf | 62.5 | 185 | 62.4704 | 0 | 0.05 | 0.05 | -0.0049 | 0 | 0 | 68.125 | 201.65 | 201.65 | 0 | 0.041925 | 0.0311 | 0.598 | 0 | 0 |  | 8 | 0 | 0 | 2.6667 | 0.5 | 82.25 | 0 | 0 | 35 | 0 | 0 | 0 | 0 | 0 | 0.86979 | 0.86979 | 1.5468 | 0.14887 | [7 empty] | Low (2008) | Low (2008) | Low (2008) | None
M-009 | AppPlug - Occupancy Sensor Plug Strip | PGE | COM | Electric | COMAppPlug - Occupancy Sensor Plug Strip | Occupancy Sensor-Plug Load | No Occupancy Sensor | No Occupancy Sensor | AppPlug | Electronics | Electronics | OccSensPlug |  | 0 | 0 | 0 | 0.7 |  | NA | 0.12 | NA | Plug Load Occupancy Sensor | GRO | GROCERY | Existing | CZ02 | Santa Rosa Area (CZ02) |  |  |  | 1000 sf | 1.4517 | 0.24395 | 1.6956 | Plug Load Occupancy Sensor/1000 sf | 62.5 | 185 | 62.4704 | 0 | 0.05 | 0.05 | -0.0049 | 0 | 0 | 68.125 | 201.65 | 201.65 | 0 | 0.041925 | 0.0311 | 0.598 | 0 | 0 |  | 8 | 0 | 0 | 2.6667 | 0.5 | 82.25 | 0 | 0 | 35 | 0 | 0 | 0 | 0 | 0 | 0.86979 | 0.86979 | 1.5468 | 0.14887 | [7 empty] | Low (2008) | Low (2008) | Low (2008) | None
M-009 | AppPlug - Occupancy Sensor Plug Strip | PGE | COM | Electric | COMAppPlug - Occupancy Sensor Plug Strip | Occupancy Sensor-Plug Load | No Occupancy Sensor | No Occupancy Sensor | AppPlug | Electronics | Electronics | OccSensPlug |  | 0 | 0 | 0 | 0.7 |  | NA | 0.12 | NA | Plug Load Occupancy Sensor | GRO | GROCERY | New | CZ03 | Oakland Area (CZ03) |  |  |  | 1000 sf | 1.4517 | 0.24395 | 1.6956 | Plug Load Occupancy Sensor/1000 sf | 62.5 | 185 | 62.4704 | 0 | 0.05 | 0.05 | -0.0049 | 0 | 0 | 68.125 | 201.65 | 201.65 | 0 | 0.041925 | 0.0311 | 0.598 | 0 | 0 |  | 8 | 0 | 0 | 2.6667 | 0.5 | 82.25 | 0 | 0 | 35 | 0 | 0 | 0 | 0 | 0 | 0.86979 | 0.86979 | 1.5468 | 0.14887 | [7 empty] | Low (2008) | Low (2008) | Low (2008) | None
M-009 | AppPlug - Occupancy Sensor Plug Strip | PGE | COM | Electric | COMAppPlug - Occupancy Sensor Plug Strip | Occupancy Sensor-Plug Load | No Occupancy Sensor | No Occupancy Sensor | AppPlug | Electronics | Electronics | OccSensPlug |  | 0 | 0 | 0 | 0.7 |  | NA | 0.12 | NA | Plug Load Occupancy Sensor | GRO | GROCERY | Existing | CZ03 | Oakland Area (CZ03) |  |  |  | 1000 sf | 1.4517 | 0.24395 | 1.6956 | Plug Load Occupancy Sensor/1000 sf | 62.5 | 185 | 62.4704 | 0 | 0.05 | 0.05 | -0.0049 | 0 | 0 | 68.125 | 201.65 | 201.65 | 0 | 0.041925 | 0.0311 | 0.598 | 0 | 0 |  | 8 | 0 | 0 | 2.6667 | 0.5 | 82.25 | 0 | 0 | 35 | 0 | 0 | 0 | 0 | 0 | 0.86979 | 0.86979 | 1.5468 | 0.14887 | [7 empty] | Low (2008) | Low (2008) | Low (2008) | None
M-009 | AppPlug - Occupancy Sensor Plug Strip | PGE | COM | Electric | COMAppPlug - Occupancy Sensor Plug Strip | Occupancy Sensor-Plug Load | No Occupancy Sensor | No Occupancy Sensor | AppPlug | Electronics | Electronics | OccSensPlug |  | 0 | 0 | 0 | 0.7 |  | NA | 0.12 | NA | Plug Load Occupancy Sensor | GRO | GROCERY | New | CZ04 | Sunnyvale Area (CZ04) |  |  |  | 1000 sf | 1.4517 | 0.24395 | 1.6956 | Plug Load Occupancy Sensor/1000 sf | 62.5 | 185 | 62.4704 | 0 | 0.05 | 0.05 | -0.0049 | 0 | 0 | 68.125 | 201.65 | 201.65 | 0 | 0.041925 | 0.0311 | 0.598 | 0 | 0 |  | 8 | 0 | 0 | 2.6667 | 0.5 | 82.25 | 0 | 0 | 35 | 0 | 0 | 0 | 0 | 0 | 0.86979 | 0.86979 | 1.5468 | 0.14887 | [7 empty] | Low (2008) | Low (2008) | Low (2008) | None
M-009 | AppPlug - Occupancy Sensor Plug Strip | PGE | COM | Electric | COMAppPlug - Occupancy Sensor Plug Strip | Occupancy Sensor-Plug Load | No Occupancy Sensor | No Occupancy Sensor | AppPlug | Electronics | Electronics | OccSensPlug |  | 0 | 0 | 0 | 0.7 |  | NA | 0.12 | NA | Plug Load Occupancy Sensor | GRO | GROCERY | Existing | CZ04 | Sunnyvale Area (CZ04) |  |  |  | 1000 sf | 1.4517 | 0.24395 | 1.6956 | Plug Load Occupancy Sensor/1000 sf | 62.5 | 185 | 62.4704 | 0 | 0.05 | 0.05 | -0.0049 | 0 | 0 | 68.125 | 201.65 | 201.65 | 0 | 0.041925 | 0.0311 | 0.598 | 0 | 0 |  | 8 | 0 | 0 | 2.6667 | 0.5 | 82.25 | 0 | 0 | 35 | 0 | 0 | 0 | 0 | 0 | 0.86979 | 0.86979 | 1.5468 | 0.14887 | [7 empty] | Low (2008) | Low (2008) | Low (2008) | None
M-009 | AppPlug - Occupancy Sensor Plug Strip | PGE | COM | Electric | COMAppPlug - Occupancy Sensor Plug Strip | Occupancy Sensor-Plug Load | No Occupancy Sensor | No Occupancy Sensor | AppPlug | Electronics | Electronics | OccSensPlug |  | 0 | 0 | 0 | 0.7 |  | NA | 0.12 | NA | Plug Load Occupancy Sensor | GRO | GROCERY | New | CZ05 | Santa Maria Area (CZ05) |  |  |  | 1000 sf | 1.4517 | 0.24395 | 1.6956 | Plug Load Occupancy Sensor/1000 sf | 62.5 | 185 | 62.4704 | 0 | 0.05 | 0.05 | -0.0049 | 0 | 0 | 68.125 | 201.65 | 201.65 | 0 | 0.041925 | 0.0311 | 0.598 | 0 | 0 |  | 8 | 0 | 0 | 2.6667 | 0.5 | 82.25 | 0 | 0 | 35 | 0 | 0 | 0 | 0 | 0 | 0.86979 | 0.86979 | 1.5468 | 0.14887 | [7 empty] | Low (2008) | Low (2008) | Low (2008) | None
M-009 | AppPlug - Occupancy Sensor Plug Strip | PGE | COM | Electric | COMAppPlug - Occupancy Sensor Plug Strip | Occupancy Sensor-Plug Load | No Occupancy Sensor | No Occupancy Sensor | AppPlug | Electronics | Electronics | OccSensPlug |  | 0 | 0 | 0 | 0.7 |  | NA | 0.12 | NA | Plug Load Occupancy Sensor | GRO | GROCERY | Existing | CZ05 | Santa Maria Area (CZ05) |  |  |  | 1000 sf | 1.4517 | 0.24395 | 1.6956 | Plug Load Occupancy Sensor/1000 sf | 62.5 | 185 | 62.4704 | 0 | 0.05 | 0.05 | -0.0049 | 0 | 0 | 68.125 | 201.65 | 201.65 | 0 | 0.041925 | 0.0311 | 0.598 | 0 | 0 |  | 8 | 0 | 0 | 2.6667 | 0.5 | 82.25 | 0 | 0 | 35 | 0 | 0 | 0 | 0 | 0 | 0.86979 | 0.86979 | 1.5468 | 0.14887 | [7 empty] | Low (2008) | Low (2008) | Low (2008) | None
M-009 | AppPlug - Occupancy Sensor Plug Strip | PGE | COM | Electric | COMAppPlug - Occupancy Sensor Plug Strip | Occupancy Sensor-Plug Load | No Occupancy Sensor | No Occupancy Sensor | AppPlug | Electronics | Electronics | OccSensPlug |  | 0 | 0 | 0 | 0.7 |  | NA | 0.12 | NA | Plug Load Occupancy Sensor | GRO | GROCERY | New | CZ11 | Red Bluff Area (CZ11) |  |  |  | 1000 sf | 1.4517 | 0.24395 | 1.6956 | Plug Load Occupancy Sensor/1000 sf | 62.5 | 185 | 62.4704 | 0 | 0.05 | 0.05 | -0.0049 | 0 | 0 | 68.125 | 201.65 | 201.65 | 0 | 0.041925 | 0.0311 | 0.598 | 0 | 0 |  | 8 | 0 | 0 | 2.6667 | 0.5 | 82.25 | 0 | 0 | 35 | 0 | 0 | 0 | 0 | 0 | 0.86979 | 0.86979 | 1.5468 | 0.14887 | [7 empty] | Low (2008) | Low (2008) | Low (2008) | None
M-009 | AppPlug - Occupancy Sensor Plug Strip | PGE | COM | Electric | COMAppPlug - Occupancy Sensor Plug Strip | Occupancy Sensor-Plug Load | No Occupancy Sensor | No Occupancy Sensor | AppPlug | Electronics | Electronics | OccSensPlug |  | 0 | 0 | 0 | 0.7 |  | NA | 0.12 | NA | Plug Load Occupancy Sensor | GRO | GROCERY | Existing | CZ11 | Red Bluff Area (CZ11) |  |  |  | 1000 sf | 1.4517 | 0.24395 | 1.6956 | Plug Load Occupancy Sensor/1000 sf | 62.5 | 185 | 62.4704 | 0 | 0.05 | 0.05 | -0.0049 | 0 | 0 | 68.125 | 201.65 | 201.65 | 0 | 0.041925 | 0.0311 | 0.598 | 0 | 0 |  | 8 | 0 | 0 | 2.6667 | 0.5 | 82.25 | 0 | 0 | 35 | 0 | 0 | 0 | 0 | 0 | 0.86979 | 0.86979 | 1.5468 | 0.14887 | [7 empty] | Low (2008) | Low (2008) | Low (2008) | None
M-009 | AppPlug - Occupancy Sensor Plug Strip | PGE | COM | Electric | COMAppPlug - Occupancy Sensor Plug Strip | Occupancy Sensor-Plug Load | No Occupancy Sensor | No Occupancy Sensor | AppPlug | Electronics | Electronics | OccSensPlug |  | 0 | 0 | 0 | 0.7 |  | NA | 0.12 | NA | Plug Load Occupancy Sensor | GRO | GROCERY | New | CZ12 | Sacramento Area (CZ12) |  |  |  | 1000 sf | 1.4517 | 0.24395 | 1.6956 | Plug Load Occupancy Sensor/1000 sf | 62.5 | 185 | 62.4704 | 0 | 0.05 | 0.05 | -0.0049 | 0 | 0 | 68.125 | 201.65 | 201.65 | 0 | 0.041925 | 0.0311 | 0.598 | 0 | 0 |  | 8 | 0 | 0 | 2.6667 | 0.5 | 82.25 | 0 | 0 | 35 | 0 | 0 | 0 | 0 | 0 | 0.86979 | 0.86979 | 1.5468 | 0.14887 | [7 empty] | Low (2008) | Low (2008) | Low (2008) | None
M-009 | AppPlug - Occupancy Sensor Plug Strip | PGE | COM | Electric | COMAppPlug - Occupancy Sensor Plug Strip | Occupancy Sensor-Plug Load | No Occupancy Sensor | No Occupancy Sensor | AppPlug | Electronics | Electronics | OccSensPlug |  | 0 | 0 | 0 | 0.7 |  | NA | 0.12 | NA | Plug Load Occupancy Sensor | GRO | GROCERY | Existing | CZ12 | Sacramento Area (CZ12) |  |  |  | 1000 sf | 1.4517 | 0.24395 | 1.6956 | Plug Load Occupancy Sensor/1000 sf | 62.5 | 185 | 62.4704 | 0 | 0.05 | 0.05 | -0.0049 | 0 | 0 | 68.125 | 201.65 | 201.65 | 0 | 0.041925 | 0.0311 | 0.598 | 0 | 0 |  | 8 | 0 | 0 | 2.6667 | 0.5 | 82.25 | 0 | 0 | 35 | 0 | 0 | 0 | 0 | 0 | 0.86979 | 0.86979 | 1.5468 | 0.14887 | [7 empty] | Low (2008) | Low (2008) | Low (2008) | None
M-009 | AppPlug - Occupancy Sensor Plug Strip | PGE | COM | Electric | COMAppPlug - Occupancy Sensor Plug Strip | Occupancy Sensor-Plug Load | No Occupancy Sensor | No Occupancy Sensor | AppPlug | Electronics | Electronics | OccSensPlug |  | 0 | 0 | 0 | 0.7 |  | NA | 0.12 | NA | Plug Load Occupancy Sensor | GRO | GROCERY | New | CZ13 | Fresno Area (CZ13) |  |  |  | 1000 sf | 1.4517 | 0.24395 | 1.6956 | Plug Load Occupancy Sensor/1000 sf | 62.5 | 185 | 62.4704 | 0 | 0.05 | 0.05 | -0.0049 | 0 | 0 | 68.125 | 201.65 | 201.65 | 0 | 0.041925 | 0.0311 | 0.598 | 0 | 0 |  | 8 | 0 | 0 | 2.6667 | 0.5 | 82.25 | 0 | 0 | 35 | 0 | 0 | 0 | 0 | 0 | 0.86979 | 0.86979 | 1.5468 | 0.14887 | [7 empty] | Low (2008) | Low (2008) | Low (2008) | None
M-009 | AppPlug - Occupancy Sensor Plug Strip | PGE | COM | Electric | COMAppPlug - Occupancy Sensor Plug Strip | Occupancy Sensor-Plug Load | No Occupancy Sensor | No Occupancy Sensor | AppPlug | Electronics | Electronics | OccSensPlug |  | 0 | 0 | 0 | 0.7 |  | NA | 0.12 | NA | Plug Load Occupancy Sensor | GRO | GROCERY | Existing | CZ13 | Fresno Area (CZ13) |  |  |  | 1000 sf | 1.4517 | 0.24395 | 1.6956 | Plug Load Occupancy Sensor/1000 sf | 62.5 | 185 | 62.4704 | 0 | 0.05 | 0.05 | -0.0049 | 0 | 0 | 68.125 | 201.65 | 201.65 | 0 | 0.041925 | 0.0311 | 0.598 | 0 | 0 |  | 8 | 0 | 0 | 2.6667 | 0.5 | 82.25 | 0 | 0 | 35 | 0 | 0 | 0 | 0 | 0 | 0.86979 | 0.86979 | 1.5468 | 0.14887 | [7 empty] | Low (2008) | Low (2008) | Low (2008) | None
M-009 | AppPlug - Occupancy Sensor Plug Strip | PGE | COM | Electric | COMAppPlug - Occupancy Sensor Plug Strip | Occupancy Sensor-Plug Load | No Occupancy Sensor | No Occupancy Sensor | AppPlug | Electronics | Electronics | OccSensPlug |  | 0 | 0 | 0 | 0.7 |  | NA | 0.12 | NA | Plug Load Occupancy Sensor | GRO | GROCERY | New | CZ16 | Mount Shasta Area (CZ16) |  |  |  | 1000 sf | 1.4517 | 0.24395 | 1.6956 | Plug Load Occupancy Sensor/1000 sf | 62.5 | 185 | 62.4704 | 0 | 0.05 | 0.05 | -0.0049 | 0 | 0 | 68.125 | 201.65 | 201.65 | 0 | 0.041925 | 0.0311 | 0.598 | 0 | 0 |  | 8 | 0 | 0 | 2.6667 | 0.5 | 82.25 | 0 | 0 | 35 | 0 | 0 | 0 | 0 | 0 | 0.86979 | 0.86979 | 1.5468 | 0.14887 | [7 empty] | Low (2008) | Low (2008) | Low (2008) | None
M-009 | AppPlug - Occupancy Sensor Plug Strip | PGE | COM | Electric | COMAppPlug - Occupancy Sensor Plug Strip | Occupancy Sensor-Plug Load | No Occupancy Sensor | No Occupancy Sensor | AppPlug | Electronics | Electronics | OccSensPlug |  | 0 | 0 | 0 | 0.7 |  | NA | 0.12 | NA | Plug Load Occupancy Sensor | GRO | GROCERY | Existing | CZ16 | Mount Shasta Area (CZ16) |  |  |  | 1000 sf | 1.4517 | 0.24395 | 1.6956 | Plug Load Occupancy Sensor/1000 sf | 62.5 | 185 | 62.4704 | 0 | 0.05 | 0.05 | -0.0049 | 0 | 0 | 68.125 | 201.65 | 201.65 | 0 | 0.041925 | 0.0311 | 0.598 | 0 | 0 |  | 8 | 0 | 0 | 2.6667 | 0.5 | 82.25 | 0 | 0 | 35 | 0 | 0 | 0 | 0 | 0 | 0.86979 | 0.86979 | 1.5468 | 0.14887 | [7 empty] | Low (2008) | Low (2008) | Low (2008) | None
M-009 | AppPlug - Occupancy Sensor Plug Strip | SCE | COM | Electric | COMAppPlug - Occupancy Sensor Plug Strip | Occupancy Sensor-Plug Load | No Occupancy Sensor | No Occupancy Sensor | AppPlug | Electronics | Electronics | OccSensPlug |  | 0 | 0 | 0 | 0.7 |  | NA | 0.12 | NA | Plug Load Occupancy Sensor | GRO | GROCERY | New | CZ05 | Santa Maria Area (CZ05) |  |  |  | 1000 sf | 1.493 | 0.23662 | 1.7296 | Plug Load Occupancy Sensor/1000 sf | 62.5 | 185 | 62.4704 | 0 | 0.05 | 0.05 | -0.0049 | 0 | 0 | 68.125 | 201.65 | 201.65 | 0 | 0.041925 | 0.0311 | 0.598 | 0 | 0 |  | 8 | 0 | 0 | 2.6667 | 0.5 | 82.25 | 0 | 0 | 35 | 0 | 0 | 0 | 0 | 0 | 0.81217 | 0.81217 | 1.5881 | 0.14159 | [7 empty] | Low (2008) | Low (2008) | Low (2008) | None
M-009 | AppPlug - Occupancy Sensor Plug Strip | SCE | COM | Electric | COMAppPlug - Occupancy Sensor Plug Strip | Occupancy Sensor-Plug Load | No Occupancy Sensor | No Occupancy Sensor | AppPlug | Electronics | Electronics | OccSensPlug |  | 0 | 0 | 0 | 0.7 |  | NA | 0.12 | NA | Plug Load Occupancy Sensor | GRO | GROCERY | Existing | CZ05 | Santa Maria Area (CZ05) |  |  |  | 1000 sf | 1.493 | 0.23662 | 1.7296 | Plug Load Occupancy Sensor/1000 sf | 62.5 | 185 | 62.4704 | 0 | 0.05 | 0.05 | -0.0049 | 0 | 0 | 68.125 | 201.65 | 201.65 | 0 | 0.041925 | 0.0311 | 0.598 | 0 | 0 |  | 8 | 0 | 0 | 2.6667 | 0.5 | 82.25 | 0 | 0 | 35 | 0 | 0 | 0 | 0 | 0 | 0.81217 | 0.81217 | 1.5881 | 0.14159 | [7 empty] | Low (2008) | Low (2008) | Low (2008) | None
M-009 | AppPlug - Occupancy Sensor Plug Strip | SCE | COM | Electric | COMAppPlug - Occupancy Sensor Plug Strip | Occupancy Sensor-Plug Load | No Occupancy Sensor | No Occupancy Sensor | AppPlug | Electronics | Electronics | OccSensPlug |  | 0 | 0 | 0 | 0.7 |  | NA | 0.12 | NA | Plug Load Occupancy Sensor | GRO | GROCERY | New | CZ06 | Los Angeles Area (CZ06) |  |  |  | 1000 sf | 1.493 | 0.23662 | 1.7296 | Plug Load Occupancy Sensor/1000 sf | 62.5 | 185 | 62.4704 | 0 | 0.05 | 0.05 | -0.0049 | 0 | 0 | 68.125 | 201.65 | 201.65 | 0 | 0.041925 | 0.0311 | 0.598 | 0 | 0 |  | 8 | 0 | 0 | 2.6667 | 0.5 | 82.25 | 0 | 0 | 35 | 0 | 0 | 0 | 0 | 0 | 0.81217 | 0.81217 | 1.5881 | 0.14159 | [7 empty] | Low (2008) | Low (2008) | Low (2008) | None
M-009 | AppPlug - Occupancy Sensor Plug Strip | SCE | COM | Electric | COMAppPlug - Occupancy Sensor Plug Strip | Occupancy Sensor-Plug Load | No Occupancy Sensor | No Occupancy Sensor | AppPlug | Electronics | Electronics | OccSensPlug |  | 0 | 0 | 0 | 0.7 |  | NA | 0.12 | NA | Plug Load Occupancy Sensor | GRO | GROCERY | Existing | CZ06 | Los Angeles Area (CZ06) |  |  |  | 1000 sf | 1.493 | 0.23662 | 1.7296 | Plug Load Occupancy Sensor/1000 sf | 62.5 | 185 | 62.4704 | 0 | 0.05 | 0.05 | -0.0049 | 0 | 0 | 68.125 | 201.65 | 201.65 | 0 | 0.041925 | 0.0311 | 0.598 | 0 | 0 |  | 8 | 0 | 0 | 2.6667 | 0.5 | 82.25 | 0 | 0 | 35 | 0 | 0 | 0 | 0 | 0 | 0.81217 | 0.81217 | 1.5881 | 0.14159 | [7 empty] | Low (2008) | Low (2008) | Low (2008) | None
M-009 | AppPlug - Occupancy Sensor Plug Strip | SCE | COM | Electric | COMAppPlug - Occupancy Sensor Plug Strip | Occupancy Sensor-Plug Load | No Occupancy Sensor | No Occupancy Sensor | AppPlug | Electronics | Electronics | OccSensPlug |  | 0 | 0 | 0 | 0.7 |  | NA | 0.12 | NA | Plug Load Occupancy Sensor | GRO | GROCERY | New | CZ08 | El Toro Area (CZ08) |  |  |  | 1000 sf | 1.493 | 0.23662 | 1.7296 | Plug Load Occupancy Sensor/1000 sf | 62.5 | 185 | 62.4704 | 0 | 0.05 | 0.05 | -0.0049 | 0 | 0 | 68.125 | 201.65 | 201.65 | 0 | 0.041925 | 0.0311 | 0.598 | 0 | 0 |  | 8 | 0 | 0 | 2.6667 | 0.5 | 82.25 | 0 | 0 | 35 | 0 | 0 | 0 | 0 | 0 | 0.81217 | 0.81217 | 1.5881 | 0.14159 | [7 empty] | Low (2008) | Low (2008) | Low (2008) | None
M-009 | AppPlug - Occupancy Sensor Plug Strip | SCE | COM | Electric | COMAppPlug - Occupancy Sensor Plug Strip | Occupancy Sensor-Plug Load | No Occupancy Sensor | No Occupancy Sensor | AppPlug | Electronics | Electronics | OccSensPlug |  | 0 | 0 | 0 | 0.7 |  | NA | 0.12 | NA | Plug Load Occupancy Sensor | GRO | GROCERY | Existing | CZ08 | El Toro Area (CZ08) |  |  |  | 1000 sf | 1.493 | 0.23662 | 1.7296 | Plug Load Occupancy Sensor/1000 sf | 62.5 | 185 | 62.4704 | 0 | 0.05 | 0.05 | -0.0049 | 0 | 0 | 68.125 | 201.65 | 201.65 | 0 | 0.041925 | 0.0311 | 0.598 | 0 | 0 |  | 8 | 0 | 0 | 2.6667 | 0.5 | 82.25 | 0 | 0 | 35 | 0 | 0 | 0 | 0 | 0 | 0.81217 | 0.81217 | 1.5881 | 0.14159 | [7 empty] | Low (2008) | Low (2008) | Low (2008) | None
M-009 | AppPlug - Occupancy Sensor Plug Strip | SCE | COM | Electric | COMAppPlug - Occupancy Sensor Plug Strip | Occupancy Sensor-Plug Load | No Occupancy Sensor | No Occupancy Sensor | AppPlug | Electronics | Electronics | OccSensPlug |  | 0 | 0 | 0 | 0.7 |  | NA | 0.12 | NA | Plug Load Occupancy Sensor | GRO | GROCERY | New | CZ09 | Pasadena Area (CZ09) |  |  |  | 1000 sf | 1.493 | 0.23662 | 1.7296 | Plug Load Occupancy Sensor/1000 sf | 62.5 | 185 | 62.4704 | 0 | 0.05 | 0.05 | -0.0049 | 0 | 0 | 68.125 | 201.65 | 201.65 | 0 | 0.041925 | 0.0311 | 0.598 | 0 | 0 |  | 8 | 0 | 0 | 2.6667 | 0.5 | 82.25 | 0 | 0 | 35 | 0 | 0 | 0 | 0 | 0 | 0.81217 | 0.81217 | 1.5881 | 0.14159 | [7 empty] | Low (2008) | Low (2008) | Low (2008) | None
M-009 | AppPlug - Occupancy Sensor Plug Strip | SCE | COM | Electric | COMAppPlug - Occupancy Sensor Plug Strip | Occupancy Sensor-Plug Load | No Occupancy Sensor | No Occupancy Sensor | AppPlug | Electronics | Electronics | OccSensPlug |  | 0 | 0 | 0 | 0.7 |  | NA | 0.12 | NA | Plug Load Occupancy Sensor | GRO | GROCERY | Existing | CZ09 | Pasadena Area (CZ09) |  |  |  | 1000 sf | 1.493 | 0.23662 | 1.7296 | Plug Load Occupancy Sensor/1000 sf | 62.5 | 185 | 62.4704 | 0 | 0.05 | 0.05 | -0.0049 | 0 | 0 | 68.125 | 201.65 | 201.65 | 0 | 0.041925 | 0.0311 | 0.598 | 0 | 0 |  | 8 | 0 | 0 | 2.6667 | 0.5 | 82.25 | 0 | 0 | 35 | 0 | 0 | 0 | 0 | 0 | 0.81217 | 0.81217 | 1.5881 | 0.14159 | [7 empty] | Low (2008) | Low (2008) | Low (2008) | None
M-009 | AppPlug - Occupancy Sensor Plug Strip | SCE | COM | Electric | COMAppPlug - Occupancy Sensor Plug Strip | Occupancy Sensor-Plug Load | No Occupancy Sensor | No Occupancy Sensor | AppPlug | Electronics | Electronics | OccSensPlug |  | 0 | 0 | 0 | 0.7 |  | NA | 0.12 | NA | Plug Load Occupancy Sensor | GRO | GROCERY | New | CZ10 | San Bernardino Area (CZ10) |  |  |  | 1000 sf | 1.493 | 0.23662 | 1.7296 | Plug Load Occupancy Sensor/1000 sf | 62.5 | 185 | 62.4704 | 0 | 0.05 | 0.05 | -0.0049 | 0 | 0 | 68.125 | 201.65 | 201.65 | 0 | 0.041925 | 0.0311 | 0.598 | 0 | 0 |  | 8 | 0 | 0 | 2.6667 | 0.5 | 82.25 | 0 | 0 | 35 | 0 | 0 | 0 | 0 | 0 | 0.81217 | 0.81217 | 1.5881 | 0.14159 | [7 empty] | Low (2008) | Low (2008) | Low (2008) | None
M-009 | AppPlug - Occupancy Sensor Plug Strip | SCE | COM | Electric | COMAppPlug - Occupancy Sensor Plug Strip | Occupancy Sensor-Plug Load | No Occupancy Sensor | No Occupancy Sensor | AppPlug | Electronics | Electronics | OccSensPlug |  | 0 | 0 | 0 | 0.7 |  | NA | 0.12 | NA | Plug Load Occupancy Sensor | GRO | GROCERY | Existing | CZ10 | San Bernardino Area (CZ10) |  |  |  | 1000 sf | 1.493 | 0.23662 | 1.7296 | Plug Load Occupancy Sensor/1000 sf | 62.5 | 185 | 62.4704 | 0 | 0.05 | 0.05 | -0.0049 | 0 | 0 | 68.125 | 201.65 | 201.65 | 0 | 0.041925 | 0.0311 | 0.598 | 0 | 0 |  | 8 | 0 | 0 | 2.6667 | 0.5 | 82.25 | 0 | 0 | 35 | 0 | 0 | 0 | 0 | 0 | 0.81217 | 0.81217 | 1.5881 | 0.14159 | [7 empty] | Low (2008) | Low (2008) | Low (2008) | None
M-009 | AppPlug - Occupancy Sensor Plug Strip | SCE | COM | Electric | COMAppPlug - Occupancy Sensor Plug Strip | Occupancy Sensor-Plug Load | No Occupancy Sensor | No Occupancy Sensor | AppPlug | Electronics | Electronics | OccSensPlug |  | 0 | 0 | 0 | 0.7 |  | NA | 0.12 | NA | Plug Load Occupancy Sensor | GRO | GROCERY | New | CZ13 | Fresno Area (CZ13) |  |  |  | 1000 sf | 1.493 | 0.23662 | 1.7296 | Plug Load Occupancy Sensor/1000 sf | 62.5 | 185 | 62.4704 | 0 | 0.05 | 0.05 | -0.0049 | 0 | 0 | 68.125 | 201.65 | 201.65 | 0 | 0.041925 | 0.0311 | 0.598 | 0 | 0 |  | 8 | 0 | 0 | 2.6667 | 0.5 | 82.25 | 0 | 0 | 35 | 0 | 0 | 0 | 0 | 0 | 0.81217 | 0.81217 | 1.5881 | 0.14159 | [7 empty] | Low (2008) | Low (2008) | Low (2008) | None
M-009 | AppPlug - Occupancy Sensor Plug Strip | SCE | COM | Electric | COMAppPlug - Occupancy Sensor Plug Strip | Occupancy Sensor-Plug Load | No Occupancy Sensor | No Occupancy Sensor | AppPlug | Electronics | Electronics | OccSensPlug |  | 0 | 0 | 0 | 0.7 |  | NA | 0.12 | NA | Plug Load Occupancy Sensor | GRO | GROCERY | Existing | CZ13 | Fresno Area (CZ13) |  |  |  | 1000 sf | 1.493 | 0.23662 | 1.7296 | Plug Load Occupancy Sensor/1000 sf | 62.5 | 185 | 62.4704 | 0 | 0.05 | 0.05 | -0.0049 | 0 | 0 | 68.125 | 201.65 | 201.65 | 0 | 0.041925 | 0.0311 | 0.598 | 0 | 0 |  | 8 | 0 | 0 | 2.6667 | 0.5 | 82.25 | 0 | 0 | 35 | 0 | 0 | 0 | 0 | 0 | 0.81217 | 0.81217 | 1.5881 | 0.14159 | [7 empty] | Low (2008) | Low (2008) | Low (2008) | None
M-009 | AppPlug - Occupancy Sensor Plug Strip | SCE | COM | Electric | COMAppPlug - Occupancy Sensor Plug Strip | Occupancy Sensor-Plug Load | No Occupancy Sensor | No Occupancy Sensor | AppPlug | Electronics | Electronics | OccSensPlug |  | 0 | 0 | 0 | 0.7 |  | NA | 0.12 | NA | Plug Load Occupancy Sensor | GRO | GROCERY | New | CZ14 | China Lake Area (CZ14) |  |  |  | 1000 sf | 1.493 | 0.23662 | 1.7296 | Plug Load Occupancy Sensor/1000 sf | 62.5 | 185 | 62.4704 | 0 | 0.05 | 0.05 | -0.0049 | 0 | 0 | 68.125 | 201.65 | 201.65 | 0 | 0.041925 | 0.0311 | 0.598 | 0 | 0 |  | 8 | 0 | 0 | 2.6667 | 0.5 | 82.25 | 0 | 0 | 35 | 0 | 0 | 0 | 0 | 0 | 0.81217 | 0.81217 | 1.5881 | 0.14159 | [7 empty] | Low (2008) | Low (2008) | Low (2008) | None
M-009 | AppPlug - Occupancy Sensor Plug Strip | SCE | COM | Electric | COMAppPlug - Occupancy Sensor Plug Strip | Occupancy Sensor-Plug Load | No Occupancy Sensor | No Occupancy Sensor | AppPlug | Electronics | Electronics | OccSensPlug |  | 0 | 0 | 0 | 0.7 |  | NA | 0.12 | NA | Plug Load Occupancy Sensor | GRO | GROCERY | Existing | CZ14 | China Lake Area (CZ14) |  |  |  | 1000 sf | 1.493 | 0.23662 | 1.7296 | Plug Load Occupancy Sensor/1000 sf | 62.5 | 185 | 62.4704 | 0 | 0.05 | 0.05 | -0.0049 | 0 | 0 | 68.125 | 201.65 | 201.65 | 0 | 0.041925 | 0.0311 | 0.598 | 0 | 0 |  | 8 | 0 | 0 | 2.6667 | 0.5 | 82.25 | 0 | 0 | 35 | 0 | 0 | 0 | 0 | 0 | 0.81217 | 0.81217 | 1.5881 | 0.14159 | [7 empty] | Low (2008) | Low (2008) | Low (2008) | None
M-009 | AppPlug - Occupancy Sensor Plug Strip | SCE | COM | Electric | COMAppPlug - Occupancy Sensor Plug Strip | Occupancy Sensor-Plug Load | No Occupancy Sensor | No Occupancy Sensor | AppPlug | Electronics | Electronics | OccSensPlug |  | 0 | 0 | 0 | 0.7 |  | NA | 0.12 | NA | Plug Load Occupancy Sensor | GRO | GROCERY | New | CZ15 | Blythe Area (CZ15) |  |  |  | 1000 sf | 1.493 | 0.23662 | 1.7296 | Plug Load Occupancy Sensor/1000 sf | 62.5 | 185 | 62.4704 | 0 | 0.05 | 0.05 | -0.0049 | 0 | 0 | 68.125 | 201.65 | 201.65 | 0 | 0.041925 | 0.0311 | 0.598 | 0 | 0 |  | 8 | 0 | 0 | 2.6667 | 0.5 | 82.25 | 0 | 0 | 35 | 0 | 0 | 0 | 0 | 0 | 0.81217 | 0.81217 | 1.5881 | 0.14159 | [7 empty] | Low (2008) | Low (2008) | Low (2008) | None
M-009 | AppPlug - Occupancy Sensor Plug Strip | SCE | COM | Electric | COMAppPlug - Occupancy Sensor Plug Strip | Occupancy Sensor-Plug Load | No Occupancy Sensor | No Occupancy Sensor | AppPlug | Electronics | Electronics | OccSensPlug |  | 0 | 0 | 0 | 0.7 |  | NA | 0.12 | NA | Plug Load Occupancy Sensor | GRO | GROCERY | Existing | CZ15 | Blythe Area (CZ15) |  |  |  | 1000 sf | 1.493 | 0.23662 | 1.7296 | Plug Load Occupancy Sensor/1000 sf | 62.5 | 185 | 62.4704 | 0 | 0.05 | 0.05 | -0.0049 | 0 | 0 | 68.125 | 201.65 | 201.65 | 0 | 0.041925 | 0.0311 | 0.598 | 0 | 0 |  | 8 | 0 | 0 | 2.6667 | 0.5 | 82.25 | 0 | 0 | 35 | 0 | 0 | 0 | 0 | 0 | 0.81217 | 0.81217 | 1.5881 | 0.14159 | [7 empty] | Low (2008) | Low (2008) | Low (2008) | None
M-009 | AppPlug - Occupancy Sensor Plug Strip | SCE | COM | Electric | COMAppPlug - Occupancy Sensor Plug Strip | Occupancy Sensor-Plug Load | No Occupancy Sensor | No Occupancy Sensor | AppPlug | Electronics | Electronics | OccSensPlug |  | 0 | 0 | 0 | 0.7 |  | NA | 0.12 | NA | Plug Load Occupancy Sensor | GRO | GROCERY | New | CZ16 | Mount Shasta Area (CZ16) |  |  |  | 1000 sf | 1.493 | 0.23662 | 1.7296 | Plug Load Occupancy Sensor/1000 sf | 62.5 | 185 | 62.4704 | 0 | 0.05 | 0.05 | -0.0049 | 0 | 0 | 68.125 | 201.65 | 201.65 | 0 | 0.041925 | 0.0311 | 0.598 | 0 | 0 |  | 8 | 0 | 0 | 2.6667 | 0.5 | 82.25 | 0 | 0 | 35 | 0 | 0 | 0 | 0 | 0 | 0.81217 | 0.81217 | 1.5881 | 0.14159 | [7 empty] | Low (2008) | Low (2008) | Low (2008) | None
M-009 | AppPlug - Occupancy Sensor Plug Strip | SCE | COM | Electric | COMAppPlug - Occupancy Sensor Plug Strip | Occupancy Sensor-Plug Load | No Occupancy Sensor | No Occupancy Sensor | AppPlug | Electronics | Electronics | OccSensPlug |  | 0 | 0 | 0 | 0.7 |  | NA | 0.12 | NA | Plug Load Occupancy Sensor | GRO | GROCERY | Existing | CZ16 | Mount Shasta Area (CZ16) |  |  |  | 1000 sf | 1.493 | 0.23662 | 1.7296 | Plug Load Occupancy Sensor/1000 sf | 62.5 | 185 | 62.4704 | 0 | 0.05 | 0.05 | -0.0049 | 0 | 0 | 68.125 | 201.65 | 201.65 | 0 | 0.041925 | 0.0311 | 0.598 | 0 | 0 |  | 8 | 0 | 0 | 2.6667 | 0.5 | 82.25 | 0 | 0 | 35 | 0 | 0 | 0 | 0 | 0 | 0.81217 | 0.81217 | 1.5881 | 0.14159 | [7 empty] | Low (2008) | Low (2008) | Low (2008) | None
M-009 | AppPlug - Occupancy Sensor Plug Strip | SDGE | COM | Electric | COMAppPlug - Occupancy Sensor Plug Strip | Occupancy Sensor-Plug Load | No Occupancy Sensor | No Occupancy Sensor | AppPlug | Electronics | Electronics | OccSensPlug |  | 0 | 0 | 0 | 0.7 |  | NA | 0.12 | NA | Plug Load Occupancy Sensor | GRO | GROCERY | New | CZ06 | Los Angeles Area (CZ06) |  |  |  | 1000 sf | 1.7262 | 0.23983 | 1.966 | Plug Load Occupancy Sensor/1000 sf | 62.5 | 185 | 62.4704 | 0 | 0.05 | 0.05 | -0.0049 | 0 | 0 | 68.125 | 201.65 | 201.65 | 0 | 0.041925 | 0.0311 | 0.598 | 0 | 0 |  | 8 | 0 | 0 | 2.6667 | 0.5 | 82.25 | 0 | 0 | 35 | 0 | 0 | 0 | 0 | 0 | 0.79972 | 0.79972 | 1.8312 | 0.13479 | [7 empty] | Low (2008) | Low (2008) | Low (2008) | None
M-009 | AppPlug - Occupancy Sensor Plug Strip | SDGE | COM | Electric | COMAppPlug - Occupancy Sensor Plug Strip | Occupancy Sensor-Plug Load | No Occupancy Sensor | No Occupancy Sensor | AppPlug | Electronics | Electronics | OccSensPlug |  | 0 | 0 | 0 | 0.7 |  | NA | 0.12 | NA | Plug Load Occupancy Sensor | GRO | GROCERY | Existing | CZ06 | Los Angeles Area (CZ06) |  |  |  | 1000 sf | 1.7262 | 0.23983 | 1.966 | Plug Load Occupancy Sensor/1000 sf | 62.5 | 185 | 62.4704 | 0 | 0.05 | 0.05 | -0.0049 | 0 | 0 | 68.125 | 201.65 | 201.65 | 0 | 0.041925 | 0.0311 | 0.598 | 0 | 0 |  | 8 | 0 | 0 | 2.6667 | 0.5 | 82.25 | 0 | 0 | 35 | 0 | 0 | 0 | 0 | 0 | 0.79972 | 0.79972 | 1.8312 | 0.13479 | [7 empty] | Low (2008) | Low (2008) | Low (2008) | None
M-009 | AppPlug - Occupancy Sensor Plug Strip | SDGE | COM | Electric | COMAppPlug - Occupancy Sensor Plug Strip | Occupancy Sensor-Plug Load | No Occupancy Sensor | No Occupancy Sensor | AppPlug | Electronics | Electronics | OccSensPlug |  | 0 | 0 | 0 | 0.7 |  | NA | 0.12 | NA | Plug Load Occupancy Sensor | GRO | GROCERY | New | CZ07 | San Diego Area (CZ07) |  |  |  | 1000 sf | 1.7262 | 0.23983 | 1.966 | Plug Load Occupancy Sensor/1000 sf | 62.5 | 185 | 62.4704 | 0 | 0.05 | 0.05 | -0.0049 | 0 | 0 | 68.125 | 201.65 | 201.65 | 0 | 0.041925 | 0.0311 | 0.598 | 0 | 0 |  | 8 | 0 | 0 | 2.6667 | 0.5 | 82.25 | 0 | 0 | 35 | 0 | 0 | 0 | 0 | 0 | 0.79972 | 0.79972 | 1.8312 | 0.13479 | [7 empty] | Low (2008) | Low (2008) | Low (2008) | None
M-009 | AppPlug - Occupancy Sensor Plug Strip | SDGE | COM | Electric | COMAppPlug - Occupancy Sensor Plug Strip | Occupancy Sensor-Plug Load | No Occupancy Sensor | No Occupancy Sensor | AppPlug | Electronics | Electronics | OccSensPlug |  | 0 | 0 | 0 | 0.7 |  | NA | 0.12 | NA | Plug Load Occupancy Sensor | GRO | GROCERY | Existing | CZ07 | San Diego Area (CZ07) |  |  |  | 1000 sf | 1.7262 | 0.23983 | 1.966 | Plug Load Occupancy Sensor/1000 sf | 62.5 | 185 | 62.4704 | 0 | 0.05 | 0.05 | -0.0049 | 0 | 0 | 68.125 | 201.65 | 201.65 | 0 | 0.041925 | 0.0311 | 0.598 | 0 | 0 |  | 8 | 0 | 0 | 2.6667 | 0.5 | 82.25 | 0 | 0 | 35 | 0 | 0 | 0 | 0 | 0 | 0.79972 | 0.79972 | 1.8312 | 0.13479 | [7 empty] | Low (2008) | Low (2008) | Low (2008) | None
M-009 | AppPlug - Occupancy Sensor Plug Strip | SDGE | COM | Electric | COMAppPlug - Occupancy Sensor Plug Strip | Occupancy Sensor-Plug Load | No Occupancy Sensor | No Occupancy Sensor | AppPlug | Electronics | Electronics | OccSensPlug |  | 0 | 0 | 0 | 0.7 |  | NA | 0.12 | NA | Plug Load Occupancy Sensor | GRO | GROCERY | New | CZ08 | El Toro Area (CZ08) |  |  |  | 1000 sf | 1.7262 | 0.23983 | 1.966 | Plug Load Occupancy Sensor/1000 sf | 62.5 | 185 | 62.4704 | 0 | 0.05 | 0.05 | -0.0049 | 0 | 0 | 68.125 | 201.65 | 201.65 | 0 | 0.041925 | 0.0311 | 0.598 | 0 | 0 |  | 8 | 0 | 0 | 2.6667 | 0.5 | 82.25 | 0 | 0 | 35 | 0 | 0 | 0 | 0 | 0 | 0.79972 | 0.79972 | 1.8312 | 0.13479 | [7 empty] | Low (2008) | Low (2008) | Low (2008) | None
M-009 | AppPlug - Occupancy Sensor Plug Strip | SDGE | COM | Electric | COMAppPlug - Occupancy Sensor Plug Strip | Occupancy Sensor-Plug Load | No Occupancy Sensor | No Occupancy Sensor | AppPlug | Electronics | Electronics | OccSensPlug |  | 0 | 0 | 0 | 0.7 |  | NA | 0.12 | NA | Plug Load Occupancy Sensor | GRO | GROCERY | Existing | CZ08 | El Toro Area (CZ08) |  |  |  | 1000 sf | 1.7262 | 0.23983 | 1.966 | Plug Load Occupancy Sensor/1000 sf | 62.5 | 185 | 62.4704 | 0 | 0.05 | 0.05 | -0.0049 | 0 | 0 | 68.125 | 201.65 | 201.65 | 0 | 0.041925 | 0.0311 | 0.598 | 0 | 0 |  | 8 | 0 | 0 | 2.6667 | 0.5 | 82.25 | 0 | 0 | 35 | 0 | 0 | 0 | 0 | 0 | 0.79972 | 0.79972 | 1.8312 | 0.13479 | [7 empty] | Low (2008) | Low (2008) | Low (2008) | None
M-009 | AppPlug - Occupancy Sensor Plug Strip | SDGE | COM | Electric | COMAppPlug - Occupancy Sensor Plug Strip | Occupancy Sensor-Plug Load | No Occupancy Sensor | No Occupancy Sensor | AppPlug | Electronics | Electronics | OccSensPlug |  | 0 | 0 | 0 | 0.7 |  | NA | 0.12 | NA | Plug Load Occupancy Sensor | GRO | GROCERY | New | CZ10 | San Bernardino Area (CZ10) |  |  |  | 1000 sf | 1.7262 | 0.23983 | 1.966 | Plug Load Occupancy Sensor/1000 sf | 62.5 | 185 | 62.4704 | 0 | 0.05 | 0.05 | -0.0049 | 0 | 0 | 68.125 | 201.65 | 201.65 | 0 | 0.041925 | 0.0311 | 0.598 | 0 | 0 |  | 8 | 0 | 0 | 2.6667 | 0.5 | 82.25 | 0 | 0 | 35 | 0 | 0 | 0 | 0 | 0 | 0.79972 | 0.79972 | 1.8312 | 0.13479 | [7 empty] | Low (2008) | Low (2008) | Low (2008) | None
M-009 | AppPlug - Occupancy Sensor Plug Strip | SDGE | COM | Electric | COMAppPlug - Occupancy Sensor Plug Strip | Occupancy Sensor-Plug Load | No Occupancy Sensor | No Occupancy Sensor | AppPlug | Electronics | Electronics | OccSensPlug |  | 0 | 0 | 0 | 0.7 |  | NA | 0.12 | NA | Plug Load Occupancy Sensor | GRO | GROCERY | Existing | CZ10 | San Bernardino Area (CZ10) |  |  |  | 1000 sf | 1.7262 | 0.23983 | 1.966 | Plug Load Occupancy Sensor/1000 sf | 62.5 | 185 | 62.4704 | 0 | 0.05 | 0.05 | -0.0049 | 0 | 0 | 68.125 | 201.65 | 201.65 | 0 | 0.041925 | 0.0311 | 0.598 | 0 | 0 |  | 8 | 0 | 0 | 2.6667 | 0.5 | 82.25 | 0 | 0 | 35 | 0 | 0 | 0 | 0 | 0 | 0.79972 | 0.79972 | 1.8312 | 0.13479 | [7 empty] | Low (2008) | Low (2008) | Low (2008) | None
M-009 | AppPlug - Occupancy Sensor Plug Strip | SDGE | COM | Electric | COMAppPlug - Occupancy Sensor Plug Strip | Occupancy Sensor-Plug Load | No Occupancy Sensor | No Occupancy Sensor | AppPlug | Electronics | Electronics | OccSensPlug |  | 0 | 0 | 0 | 0.7 |  | NA | 0.12 | NA | Plug Load Occupancy Sensor | GRO | GROCERY | New | CZ14 | China Lake Area (CZ14) |  |  |  | 1000 sf | 1.7262 | 0.23983 | 1.966 | Plug Load Occupancy Sensor/1000 sf | 62.5 | 185 | 62.4704 | 0 | 0.05 | 0.05 | -0.0049 | 0 | 0 | 68.125 | 201.65 | 201.65 | 0 | 0.041925 | 0.0311 | 0.598 | 0 | 0 |  | 8 | 0 | 0 | 2.6667 | 0.5 | 82.25 | 0 | 0 | 35 | 0 | 0 | 0 | 0 | 0 | 0.79972 | 0.79972 | 1.8312 | 0.13479 | [7 empty] | Low (2008) | Low (2008) | Low (2008) | None
M-009 | AppPlug - Occupancy Sensor Plug Strip | SDGE | COM | Electric | COMAppPlug - Occupancy Sensor Plug Strip | Occupancy Sensor-Plug Load | No Occupancy Sensor | No Occupancy Sensor | AppPlug | Electronics | Electronics | OccSensPlug |  | 0 | 0 | 0 | 0.7 |  | NA | 0.12 | NA | Plug Load Occupancy Sensor | GRO | GROCERY | Existing | CZ14 | China Lake Area (CZ14) |  |  |  | 1000 sf | 1.7262 | 0.23983 | 1.966 | Plug Load Occupancy Sensor/1000 sf | 62.5 | 185 | 62.4704 | 0 | 0.05 | 0.05 | -0.0049 | 0 | 0 | 68.125 | 201.65 | 201.65 | 0 | 0.041925 | 0.0311 | 0.598 | 0 | 0 |  | 8 | 0 | 0 | 2.6667 | 0.5 | 82.25 | 0 | 0 | 35 | 0 | 0 | 0 | 0 | 0 | 0.79972 | 0.79972 | 1.8312 | 0.13479 | [7 empty] | Low (2008) | Low (2008) | Low (2008) | None
M-009 | AppPlug - Occupancy Sensor Plug Strip | SDGE | COM | Electric | COMAppPlug - Occupancy Sensor Plug Strip | Occupancy Sensor-Plug Load | No Occupancy Sensor | No Occupancy Sensor | AppPlug | Electronics | Electronics | OccSensPlug |  | 0 | 0 | 0 | 0.7 |  | NA | 0.12 | NA | Plug Load Occupancy Sensor | GRO | GROCERY | New | CZ15 | Blythe Area (CZ15) |  |  |  | 1000 sf | 1.7262 | 0.23983 | 1.966 | Plug Load Occupancy Sensor/1000 sf | 62.5 | 185 | 62.4704 | 0 | 0.05 | 0.05 | -0.0049 | 0 | 0 | 68.125 | 201.65 | 201.65 | 0 | 0.041925 | 0.0311 | 0.598 | 0 | 0 |  | 8 | 0 | 0 | 2.6667 | 0.5 | 82.25 | 0 | 0 | 35 | 0 | 0 | 0 | 0 | 0 | 0.79972 | 0.79972 | 1.8312 | 0.13479 | [7 empty] | Low (2008) | Low (2008) | Low (2008) | None
M-009 | AppPlug - Occupancy Sensor Plug Strip | SDGE | COM | Electric | COMAppPlug - Occupancy Sensor Plug Strip | Occupancy Sensor-Plug Load | No Occupancy Sensor | No Occupancy Sensor | AppPlug | Electronics | Electronics | OccSensPlug |  | 0 | 0 | 0 | 0.7 |  | NA | 0.12 | NA | Plug Load Occupancy Sensor | GRO | GROCERY | Existing | CZ15 | Blythe Area (CZ15) |  |  |  | 1000 sf | 1.7262 | 0.23983 | 1.966 | Plug Load Occupancy Sensor/1000 sf | 62.5 | 185 | 62.4704 | 0 | 0.05 | 0.05 | -0.0049 | 0 | 0 | 68.125 | 201.65 | 201.65 | 0 | 0.041925 | 0.0311 | 0.598 | 0 | 0 |  | 8 | 0 | 0 | 2.6667 | 0.5 | 82.25 | 0 | 0 | 35 | 0 | 0 | 0 | 0 | 0 | 0.79972 | 0.79972 | 1.8312 | 0.13479 | [7 empty] | Low (2008) | Low (2008) | Low (2008) | None
M-009 | AppPlug - Occupancy Sensor Plug Strip | PGE | COM | Electric | COMAppPlug - Occupancy Sensor Plug Strip | Occupancy Sensor-Plug Load | No Occupancy Sensor | No Occupancy Sensor | AppPlug | Electronics | Electronics | OccSensPlug |  | 0 | 0 | 0 | 0.7 |  | NA | 0.12 | NA | Plug Load Occupancy Sensor | HSP | HEALTH/MEDICAL - HOSPITAL | New | CZ01 | Arcata Area (CZ01) |  |  |  | 1000 sf | 1.4517 | 0.24395 | 1.6956 | Plug Load Occupancy Sensor/1000 sf | 62.5 | 185 | 62.4704 | 0 | 0.05 | 0.05 | -0.0049 | 0 | 0 | 68.125 | 201.65 | 201.65 | 0 | 0.041925 | 0.0311 | 0.598 | 0 | 0 |  | 8 | 0 | 0 | 2.6667 | 0.5 | 82.25 | 0 | 0 | 35 | 0 | 0 | 0 | 0 | 0 | 0.86979 | 0.86979 | 1.5468 | 0.14887 | [7 empty] | Low (2008) | Low (2008) | Low (2008) | None
M-009 | AppPlug - Occupancy Sensor Plug Strip | PGE | COM | Electric | COMAppPlug - Occupancy Sensor Plug Strip | Occupancy Sensor-Plug Load | No Occupancy Sensor | No Occupancy Sensor | AppPlug | Electronics | Electronics | OccSensPlug |  | 0 | 0 | 0 | 0.7 |  | NA | 0.12 | NA | Plug Load Occupancy Sensor | HSP | HEALTH/MEDICAL - HOSPITAL | Existing | CZ01 | Arcata Area (CZ01) |  |  |  | 1000 sf | 1.4517 | 0.24395 | 1.6956 | Plug Load Occupancy Sensor/1000 sf | 62.5 | 185 | 62.4704 | 0 | 0.05 | 0.05 | -0.0049 | 0 | 0 | 68.125 | 201.65 | 201.65 | 0 | 0.041925 | 0.0311 | 0.598 | 0 | 0 |  | 8 | 0 | 0 | 2.6667 | 0.5 | 82.25 | 0 | 0 | 35 | 0 | 0 | 0 | 0 | 0 | 0.86979 | 0.86979 | 1.5468 | 0.14887 | [7 empty] | Low (2008) | Low (2008) | Low (2008) | None
M-009 | AppPlug - Occupancy Sensor Plug Strip | PGE | COM | Electric | COMAppPlug - Occupancy Sensor Plug Strip | Occupancy Sensor-Plug Load | No Occupancy Sensor | No Occupancy Sensor | AppPlug | Electronics | Electronics | OccSensPlug |  | 0 | 0 | 0 | 0.7 |  | NA | 0.12 | NA | Plug Load Occupancy Sensor | HSP | HEALTH/MEDICAL - HOSPITAL | New | CZ02 | Santa Rosa Area (CZ02) |  |  |  | 1000 sf | 1.4517 | 0.24395 | 1.6956 | Plug Load Occupancy Sensor/1000 sf | 62.5 | 185 | 62.4704 | 0 | 0.05 | 0.05 | -0.0049 | 0 | 0 | 68.125 | 201.65 | 201.65 | 0 | 0.041925 | 0.0311 | 0.598 | 0 | 0 |  | 8 | 0 | 0 | 2.6667 | 0.5 | 82.25 | 0 | 0 | 35 | 0 | 0 | 0 | 0 | 0 | 0.86979 | 0.86979 | 1.5468 | 0.14887 | [7 empty] | Low (2008) | Low (2008) | Low (2008) | None
M-009 | AppPlug - Occupancy Sensor Plug Strip | PGE | COM | Electric | COMAppPlug - Occupancy Sensor Plug Strip | Occupancy Sensor-Plug Load | No Occupancy Sensor | No Occupancy Sensor | AppPlug | Electronics | Electronics | OccSensPlug |  | 0 | 0 | 0 | 0.7 |  | NA | 0.12 | NA | Plug Load Occupancy Sensor | HSP | HEALTH/MEDICAL - HOSPITAL | Existing | CZ02 | Santa Rosa Area (CZ02) |  |  |  | 1000 sf | 1.4517 | 0.24395 | 1.6956 | Plug Load Occupancy Sensor/1000 sf | 62.5 | 185 | 62.4704 | 0 | 0.05 | 0.05 | -0.0049 | 0 | 0 | 68.125 | 201.65 | 201.65 | 0 | 0.041925 | 0.0311 | 0.598 | 0 | 0 |  | 8 | 0 | 0 | 2.6667 | 0.5 | 82.25 | 0 | 0 | 35 | 0 | 0 | 0 | 0 | 0 | 0.86979 | 0.86979 | 1.5468 | 0.14887 | [7 empty] | Low (2008) | Low (2008) | Low (2008) | None
M-009 | AppPlug - Occupancy Sensor Plug Strip | PGE | COM | Electric | COMAppPlug - Occupancy Sensor Plug Strip | Occupancy Sensor-Plug Load | No Occupancy Sensor | No Occupancy Sensor | AppPlug | Electronics | Electronics | OccSensPlug |  | 0 | 0 | 0 | 0.7 |  | NA | 0.12 | NA | Plug Load Occupancy Sensor | HSP | HEALTH/MEDICAL - HOSPITAL | New | CZ03 | Oakland Area (CZ03) |  |  |  | 1000 sf | 1.4517 | 0.24395 | 1.6956 | Plug Load Occupancy Sensor/1000 sf | 62.5 | 185 | 62.4704 | 0 | 0.05 | 0.05 | -0.0049 | 0 | 0 | 68.125 | 201.65 | 201.65 | 0 | 0.041925 | 0.0311 | 0.598 | 0 | 0 |  | 8 | 0 | 0 | 2.6667 | 0.5 | 82.25 | 0 | 0 | 35 | 0 | 0 | 0 | 0 | 0 | 0.86979 | 0.86979 | 1.5468 | 0.14887 | [7 empty] | Low (2008) | Low (2008) | Low (2008) | None
M-009 | AppPlug - Occupancy Sensor Plug Strip | PGE | COM | Electric | COMAppPlug - Occupancy Sensor Plug Strip | Occupancy Sensor-Plug Load | No Occupancy Sensor | No Occupancy Sensor | AppPlug | Electronics | Electronics | OccSensPlug |  | 0 | 0 | 0 | 0.7 |  | NA | 0.12 | NA | Plug Load Occupancy Sensor | HSP | HEALTH/MEDICAL - HOSPITAL | Existing | CZ03 | Oakland Area (CZ03) |  |  |  | 1000 sf | 1.4517 | 0.24395 | 1.6956 | Plug Load Occupancy Sensor/1000 sf | 62.5 | 185 | 62.4704 | 0 | 0.05 | 0.05 | -0.0049 | 0 | 0 | 68.125 | 201.65 | 201.65 | 0 | 0.041925 | 0.0311 | 0.598 | 0 | 0 |  | 8 | 0 | 0 | 2.6667 | 0.5 | 82.25 | 0 | 0 | 35 | 0 | 0 | 0 | 0 | 0 | 0.86979 | 0.86979 | 1.5468 | 0.14887 | [7 empty] | Low (2008) | Low (2008) | Low (2008) | None
M-009 | AppPlug - Occupancy Sensor Plug Strip | PGE | COM | Electric | COMAppPlug - Occupancy Sensor Plug Strip | Occupancy Sensor-Plug Load | No Occupancy Sensor | No Occupancy Sensor | AppPlug | Electronics | Electronics | OccSensPlug |  | 0 | 0 | 0 | 0.7 |  | NA | 0.12 | NA | Plug Load Occupancy Sensor | HSP | HEALTH/MEDICAL - HOSPITAL | New | CZ04 | Sunnyvale Area (CZ04) |  |  |  | 1000 sf | 1.4517 | 0.24395 | 1.6956 | Plug Load Occupancy Sensor/1000 sf | 62.5 | 185 | 62.4704 | 0 | 0.05 | 0.05 | -0.0049 | 0 | 0 | 68.125 | 201.65 | 201.65 | 0 | 0.041925 | 0.0311 | 0.598 | 0 | 0 |  | 8 | 0 | 0 | 2.6667 | 0.5 | 82.25 | 0 | 0 | 35 | 0 | 0 | 0 | 0 | 0 | 0.86979 | 0.86979 | 1.5468 | 0.14887 | [7 empty] | Low (2008) | Low (2008) | Low (2008) | None
M-009 | AppPlug - Occupancy Sensor Plug Strip | PGE | COM | Electric | COMAppPlug - Occupancy Sensor Plug Strip | Occupancy Sensor-Plug Load | No Occupancy Sensor | No Occupancy Sensor | AppPlug | Electronics | Electronics | OccSensPlug |  | 0 | 0 | 0 | 0.7 |  | NA | 0.12 | NA | Plug Load Occupancy Sensor | HSP | HEALTH/MEDICAL - HOSPITAL | Existing | CZ04 | Sunnyvale Area (CZ04) |  |  |  | 1000 sf | 1.4517 | 0.24395 | 1.6956 | Plug Load Occupancy Sensor/1000 sf | 62.5 | 185 | 62.4704 | 0 | 0.05 | 0.05 | -0.0049 | 0 | 0 | 68.125 | 201.65 | 201.65 | 0 | 0.041925 | 0.0311 | 0.598 | 0 | 0 |  | 8 | 0 | 0 | 2.6667 | 0.5 | 82.25 | 0 | 0 | 35 | 0 | 0 | 0 | 0 | 0 | 0.86979 | 0.86979 | 1.5468 | 0.14887 | [7 empty] | Low (2008) | Low (2008) | Low (2008) | None
M-009 | AppPlug - Occupancy Sensor Plug Strip | PGE | COM | Electric | COMAppPlug - Occupancy Sensor Plug Strip | Occupancy Sensor-Plug Load | No Occupancy Sensor | No Occupancy Sensor | AppPlug | Electronics | Electronics | OccSensPlug |  | 0 | 0 | 0 | 0.7 |  | NA | 0.12 | NA | Plug Load Occupancy Sensor | HSP | HEALTH/MEDICAL - HOSPITAL | New | CZ05 | Santa Maria Area (CZ05) |  |  |  | 1000 sf | 1.4517 | 0.24395 | 1.6956 | Plug Load Occupancy Sensor/1000 sf | 62.5 | 185 | 62.4704 | 0 | 0.05 | 0.05 | -0.0049 | 0 | 0 | 68.125 | 201.65 | 201.65 | 0 | 0.041925 | 0.0311 | 0.598 | 0 | 0 |  | 8 | 0 | 0 | 2.6667 | 0.5 | 82.25 | 0 | 0 | 35 | 0 | 0 | 0 | 0 | 0 | 0.86979 | 0.86979 | 1.5468 | 0.14887 | [7 empty] | Low (2008) | Low (2008) | Low (2008) | None
M-009 | AppPlug - Occupancy Sensor Plug Strip | PGE | COM | Electric | COMAppPlug - Occupancy Sensor Plug Strip | Occupancy Sensor-Plug Load | No Occupancy Sensor | No Occupancy Sensor | AppPlug | Electronics | Electronics | OccSensPlug |  | 0 | 0 | 0 | 0.7 |  | NA | 0.12 | NA | Plug Load Occupancy Sensor | HSP | HEALTH/MEDICAL - HOSPITAL | Existing | CZ05 | Santa Maria Area (CZ05) |  |  |  | 1000 sf | 1.4517 | 0.24395 | 1.6956 | Plug Load Occupancy Sensor/1000 sf | 62.5 | 185 | 62.4704 | 0 | 0.05 | 0.05 | -0.0049 | 0 | 0 | 68.125 | 201.65 | 201.65 | 0 | 0.041925 | 0.0311 | 0.598 | 0 | 0 |  | 8 | 0 | 0 | 2.6667 | 0.5 | 82.25 | 0 | 0 | 35 | 0 | 0 | 0 | 0 | 0 | 0.86979 | 0.86979 | 1.5468 | 0.14887 | [7 empty] | Low (2008) | Low (2008) | Low (2008) | None
M-009 | AppPlug - Occupancy Sensor Plug Strip | PGE | COM | Electric | COMAppPlug - Occupancy Sensor Plug Strip | Occupancy Sensor-Plug Load | No Occupancy Sensor | No Occupancy Sensor | AppPlug | Electronics | Electronics | OccSensPlug |  | 0 | 0 | 0 | 0.7 |  | NA | 0.12 | NA | Plug Load Occupancy Sensor | HSP | HEALTH/MEDICAL - HOSPITAL | New | CZ11 | Red Bluff Area (CZ11) |  |  |  | 1000 sf | 1.4517 | 0.24395 | 1.6956 | Plug Load Occupancy Sensor/1000 sf | 62.5 | 185 | 62.4704 | 0 | 0.05 | 0.05 | -0.0049 | 0 | 0 | 68.125 | 201.65 | 201.65 | 0 | 0.041925 | 0.0311 | 0.598 | 0 | 0 |  | 8 | 0 | 0 | 2.6667 | 0.5 | 82.25 | 0 | 0 | 35 | 0 | 0 | 0 | 0 | 0 | 0.86979 | 0.86979 | 1.5468 | 0.14887 | [7 empty] | Low (2008) | Low (2008) | Low (2008) | None
M-009 | AppPlug - Occupancy Sensor Plug Strip | PGE | COM | Electric | COMAppPlug - Occupancy Sensor Plug Strip | Occupancy Sensor-Plug Load | No Occupancy Sensor | No Occupancy Sensor | AppPlug | Electronics | Electronics | OccSensPlug |  | 0 | 0 | 0 | 0.7 |  | NA | 0.12 | NA | Plug Load Occupancy Sensor | HSP | HEALTH/MEDICAL - HOSPITAL | Existing | CZ11 | Red Bluff Area (CZ11) |  |  |  | 1000 sf | 1.4517 | 0.24395 | 1.6956 | Plug Load Occupancy Sensor/1000 sf | 62.5 | 185 | 62.4704 | 0 | 0.05 | 0.05 | -0.0049 | 0 | 0 | 68.125 | 201.65 | 201.65 | 0 | 0.041925 | 0.0311 | 0.598 | 0 | 0 |  | 8 | 0 | 0 | 2.6667 | 0.5 | 82.25 | 0 | 0 | 35 | 0 | 0 | 0 | 0 | 0 | 0.86979 | 0.86979 | 1.5468 | 0.14887 | [7 empty] | Low (2008) | Low (2008) | Low (2008) | None
M-009 | AppPlug - Occupancy Sensor Plug Strip | PGE | COM | Electric | COMAppPlug - Occupancy Sensor Plug Strip | Occupancy Sensor-Plug Load | No Occupancy Sensor | No Occupancy Sensor | AppPlug | Electronics | Electronics | OccSensPlug |  | 0 | 0 | 0 | 0.7 |  | NA | 0.12 | NA | Plug Load Occupancy Sensor | HSP | HEALTH/MEDICAL - HOSPITAL | New | CZ12 | Sacramento Area (CZ12) |  |  |  | 1000 sf | 1.4517 | 0.24395 | 1.6956 | Plug Load Occupancy Sensor/1000 sf | 62.5 | 185 | 62.4704 | 0 | 0.05 | 0.05 | -0.0049 | 0 | 0 | 68.125 | 201.65 | 201.65 | 0 | 0.041925 | 0.0311 | 0.598 | 0 | 0 |  | 8 | 0 | 0 | 2.6667 | 0.5 | 82.25 | 0 | 0 | 35 | 0 | 0 | 0 | 0 | 0 | 0.86979 | 0.86979 | 1.5468 | 0.14887 | [7 empty] | Low (2008) | Low (2008) | Low (2008) | None
M-009 | AppPlug - Occupancy Sensor Plug Strip | PGE | COM | Electric | COMAppPlug - Occupancy Sensor Plug Strip | Occupancy Sensor-Plug Load | No Occupancy Sensor | No Occupancy Sensor | AppPlug | Electronics | Electronics | OccSensPlug |  | 0 | 0 | 0 | 0.7 |  | NA | 0.12 | NA | Plug Load Occupancy Sensor | HSP | HEALTH/MEDICAL - HOSPITAL | Existing | CZ12 | Sacramento Area (CZ12) |  |  |  | 1000 sf | 1.4517 | 0.24395 | 1.6956 | Plug Load Occupancy Sensor/1000 sf | 62.5 | 185 | 62.4704 | 0 | 0.05 | 0.05 | -0.0049 | 0 | 0 | 68.125 | 201.65 | 201.65 | 0 | 0.041925 | 0.0311 | 0.598 | 0 | 0 |  | 8 | 0 | 0 | 2.6667 | 0.5 | 82.25 | 0 | 0 | 35 | 0 | 0 | 0 | 0 | 0 | 0.86979 | 0.86979 | 1.5468 | 0.14887 | [7 empty] | Low (2008) | Low (2008) | Low (2008) | None
M-009 | AppPlug - Occupancy Sensor Plug Strip | PGE | COM | Electric | COMAppPlug - Occupancy Sensor Plug Strip | Occupancy Sensor-Plug Load | No Occupancy Sensor | No Occupancy Sensor | AppPlug | Electronics | Electronics | OccSensPlug |  | 0 | 0 | 0 | 0.7 |  | NA | 0.12 | NA | Plug Load Occupancy Sensor | HSP | HEALTH/MEDICAL - HOSPITAL | New | CZ13 | Fresno Area (CZ13) |  |  |  | 1000 sf | 1.4517 | 0.24395 | 1.6956 | Plug Load Occupancy Sensor/1000 sf | 62.5 | 185 | 62.4704 | 0 | 0.05 | 0.05 | -0.0049 | 0 | 0 | 68.125 | 201.65 | 201.65 | 0 | 0.041925 | 0.0311 | 0.598 | 0 | 0 |  | 8 | 0 | 0 | 2.6667 | 0.5 | 82.25 | 0 | 0 | 35 | 0 | 0 | 0 | 0 | 0 | 0.86979 | 0.86979 | 1.5468 | 0.14887 | [7 empty] | Low (2008) | Low (2008) | Low (2008) | None
M-009 | AppPlug - Occupancy Sensor Plug Strip | PGE | COM | Electric | COMAppPlug - Occupancy Sensor Plug Strip | Occupancy Sensor-Plug Load | No Occupancy Sensor | No Occupancy Sensor | AppPlug | Electronics | Electronics | OccSensPlug |  | 0 | 0 | 0 | 0.7 |  | NA | 0.12 | NA | Plug Load Occupancy Sensor | HSP | HEALTH/MEDICAL - HOSPITAL | Existing | CZ13 | Fresno Area (CZ13) |  |  |  | 1000 sf | 1.4517 | 0.24395 | 1.6956 | Plug Load Occupancy Sensor/1000 sf | 62.5 | 185 | 62.4704 | 0 | 0.05 | 0.05 | -0.0049 | 0 | 0 | 68.125 | 201.65 | 201.65 | 0 | 0.041925 | 0.0311 | 0.598 | 0 | 0 |  | 8 | 0 | 0 | 2.6667 | 0.5 | 82.25 | 0 | 0 | 35 | 0 | 0 | 0 | 0 | 0 | 0.86979 | 0.86979 | 1.5468 | 0.14887 | [7 empty] | Low (2008) | Low (2008) | Low (2008) | None
M-009 | AppPlug - Occupancy Sensor Plug Strip | PGE | COM | Electric | COMAppPlug - Occupancy Sensor Plug Strip | Occupancy Sensor-Plug Load | No Occupancy Sensor | No Occupancy Sensor | AppPlug | Electronics | Electronics | OccSensPlug |  | 0 | 0 | 0 | 0.7 |  | NA | 0.12 | NA | Plug Load Occupancy Sensor | HSP | HEALTH/MEDICAL - HOSPITAL | New | CZ16 | Mount Shasta Area (CZ16) |  |  |  | 1000 sf | 1.4517 | 0.24395 | 1.6956 | Plug Load Occupancy Sensor/1000 sf | 62.5 | 185 | 62.4704 | 0 | 0.05 | 0.05 | -0.0049 | 0 | 0 | 68.125 | 201.65 | 201.65 | 0 | 0.041925 | 0.0311 | 0.598 | 0 | 0 |  | 8 | 0 | 0 | 2.6667 | 0.5 | 82.25 | 0 | 0 | 35 | 0 | 0 | 0 | 0 | 0 | 0.86979 | 0.86979 | 1.5468 | 0.14887 | [7 empty] | Low (2008) | Low (2008) | Low (2008) | None
M-009 | AppPlug - Occupancy Sensor Plug Strip | PGE | COM | Electric | COMAppPlug - Occupancy Sensor Plug Strip | Occupancy Sensor-Plug Load | No Occupancy Sensor | No Occupancy Sensor | AppPlug | Electronics | Electronics | OccSensPlug |  | 0 | 0 | 0 | 0.7 |  | NA | 0.12 | NA | Plug Load Occupancy Sensor | HSP | HEALTH/MEDICAL - HOSPITAL | Existing | CZ16 | Mount Shasta Area (CZ16) |  |  |  | 1000 sf | 1.4517 | 0.24395 | 1.6956 | Plug Load Occupancy Sensor/1000 sf | 62.5 | 185 | 62.4704 | 0 | 0.05 | 0.05 | -0.0049 | 0 | 0 | 68.125 | 201.65 | 201.65 | 0 | 0.041925 | 0.0311 | 0.598 | 0 | 0 |  | 8 | 0 | 0 | 2.6667 | 0.5 | 82.25 | 0 | 0 | 35 | 0 | 0 | 0 | 0 | 0 | 0.86979 | 0.86979 | 1.5468 | 0.14887 | [7 empty] | Low (2008) | Low (2008) | Low (2008) | None
M-009 | AppPlug - Occupancy Sensor Plug Strip | SCE | COM | Electric | COMAppPlug - Occupancy Sensor Plug Strip | Occupancy Sensor-Plug Load | No Occupancy Sensor | No Occupancy Sensor | AppPlug | Electronics | Electronics | OccSensPlug |  | 0 | 0 | 0 | 0.7 |  | NA | 0.12 | NA | Plug Load Occupancy Sensor | HSP | HEALTH/MEDICAL - HOSPITAL | New | CZ05 | Santa Maria Area (CZ05) |  |  |  | 1000 sf | 1.493 | 0.23662 | 1.7296 | Plug Load Occupancy Sensor/1000 sf | 62.5 | 185 | 62.4704 | 0 | 0.05 | 0.05 | -0.0049 | 0 | 0 | 68.125 | 201.65 | 201.65 | 0 | 0.041925 | 0.0311 | 0.598 | 0 | 0 |  | 8 | 0 | 0 | 2.6667 | 0.5 | 82.25 | 0 | 0 | 35 | 0 | 0 | 0 | 0 | 0 | 0.81217 | 0.81217 | 1.5881 | 0.14159 | [7 empty] | Low (2008) | Low (2008) | Low (2008) | None
M-009 | AppPlug - Occupancy Sensor Plug Strip | SCE | COM | Electric | COMAppPlug - Occupancy Sensor Plug Strip | Occupancy Sensor-Plug Load | No Occupancy Sensor | No Occupancy Sensor | AppPlug | Electronics | Electronics | OccSensPlug |  | 0 | 0 | 0 | 0.7 |  | NA | 0.12 | NA | Plug Load Occupancy Sensor | HSP | HEALTH/MEDICAL - HOSPITAL | Existing | CZ05 | Santa Maria Area (CZ05) |  |  |  | 1000 sf | 1.493 | 0.23662 | 1.7296 | Plug Load Occupancy Sensor/1000 sf | 62.5 | 185 | 62.4704 | 0 | 0.05 | 0.05 | -0.0049 | 0 | 0 | 68.125 | 201.65 | 201.65 | 0 | 0.041925 | 0.0311 | 0.598 | 0 | 0 |  | 8 | 0 | 0 | 2.6667 | 0.5 | 82.25 | 0 | 0 | 35 | 0 | 0 | 0 | 0 | 0 | 0.81217 | 0.81217 | 1.5881 | 0.14159 | [7 empty] | Low (2008) | Low (2008) | Low (2008) | None
M-009 | AppPlug - Occupancy Sensor Plug Strip | SCE | COM | Electric | COMAppPlug - Occupancy Sensor Plug Strip | Occupancy Sensor-Plug Load | No Occupancy Sensor | No Occupancy Sensor | AppPlug | Electronics | Electronics | OccSensPlug |  | 0 | 0 | 0 | 0.7 |  | NA | 0.12 | NA | Plug Load Occupancy Sensor | HSP | HEALTH/MEDICAL - HOSPITAL | New | CZ06 | Los Angeles Area (CZ06) |  |  |  | 1000 sf | 1.493 | 0.23662 | 1.7296 | Plug Load Occupancy Sensor/1000 sf | 62.5 | 185 | 62.4704 | 0 | 0.05 | 0.05 | -0.0049 | 0 | 0 | 68.125 | 201.65 | 201.65 | 0 | 0.041925 | 0.0311 | 0.598 | 0 | 0 |  | 8 | 0 | 0 | 2.6667 | 0.5 | 82.25 | 0 | 0 | 35 | 0 | 0 | 0 | 0 | 0 | 0.81217 | 0.81217 | 1.5881 | 0.14159 | [7 empty] | Low (2008) | Low (2008) | Low (2008) | None
M-009 | AppPlug - Occupancy Sensor Plug Strip | SCE | COM | Electric | COMAppPlug - Occupancy Sensor Plug Strip | Occupancy Sensor-Plug Load | No Occupancy Sensor | No Occupancy Sensor | AppPlug | Electronics | Electronics | OccSensPlug |  | 0 | 0 | 0 | 0.7 |  | NA | 0.12 | NA | Plug Load Occupancy Sensor | HSP | HEALTH/MEDICAL - HOSPITAL | Existing | CZ06 | Los Angeles Area (CZ06) |  |  |  | 1000 sf | 1.493 | 0.23662 | 1.7296 | Plug Load Occupancy Sensor/1000 sf | 62.5 | 185 | 62.4704 | 0 | 0.05 | 0.05 | -0.0049 | 0 | 0 | 68.125 | 201.65 | 201.65 | 0 | 0.041925 | 0.0311 | 0.598 | 0 | 0 |  | 8 | 0 | 0 | 2.6667 | 0.5 | 82.25 | 0 | 0 | 35 | 0 | 0 | 0 | 0 | 0 | 0.81217 | 0.81217 | 1.5881 | 0.14159 | [7 empty] | Low (2008) | Low (2008) | Low (2008) | None
M-009 | AppPlug - Occupancy Sensor Plug Strip | SCE | COM | Electric | COMAppPlug - Occupancy Sensor Plug Strip | Occupancy Sensor-Plug Load | No Occupancy Sensor | No Occupancy Sensor | AppPlug | Electronics | Electronics | OccSensPlug |  | 0 | 0 | 0 | 0.7 |  | NA | 0.12 | NA | Plug Load Occupancy Sensor | HSP | HEALTH/MEDICAL - HOSPITAL | New | CZ08 | El Toro Area (CZ08) |  |  |  | 1000 sf | 1.493 | 0.23662 | 1.7296 | Plug Load Occupancy Sensor/1000 sf | 62.5 | 185 | 62.4704 | 0 | 0.05 | 0.05 | -0.0049 | 0 | 0 | 68.125 | 201.65 | 201.65 | 0 | 0.041925 | 0.0311 | 0.598 | 0 | 0 |  | 8 | 0 | 0 | 2.6667 | 0.5 | 82.25 | 0 | 0 | 35 | 0 | 0 | 0 | 0 | 0 | 0.81217 | 0.81217 | 1.5881 | 0.14159 | [7 empty] | Low (2008) | Low (2008) | Low (2008) | None
M-009 | AppPlug - Occupancy Sensor Plug Strip | SCE | COM | Electric | COMAppPlug - Occupancy Sensor Plug Strip | Occupancy Sensor-Plug Load | No Occupancy Sensor | No Occupancy Sensor | AppPlug | Electronics | Electronics | OccSensPlug |  | 0 | 0 | 0 | 0.7 |  | NA | 0.12 | NA | Plug Load Occupancy Sensor | HSP | HEALTH/MEDICAL - HOSPITAL | Existing | CZ08 | El Toro Area (CZ08) |  |  |  | 1000 sf | 1.493 | 0.23662 | 1.7296 | Plug Load Occupancy Sensor/1000 sf | 62.5 | 185 | 62.4704 | 0 | 0.05 | 0.05 | -0.0049 | 0 | 0 | 68.125 | 201.65 | 201.65 | 0 | 0.041925 | 0.0311 | 0.598 | 0 | 0 |  | 8 | 0 | 0 | 2.6667 | 0.5 | 82.25 | 0 | 0 | 35 | 0 | 0 | 0 | 0 | 0 | 0.81217 | 0.81217 | 1.5881 | 0.14159 | [7 empty] | Low (2008) | Low (2008) | Low (2008) | None
M-009 | AppPlug - Occupancy Sensor Plug Strip | SCE | COM | Electric | COMAppPlug - Occupancy Sensor Plug Strip | Occupancy Sensor-Plug Load | No Occupancy Sensor | No Occupancy Sensor | AppPlug | Electronics | Electronics | OccSensPlug |  | 0 | 0 | 0 | 0.7 |  | NA | 0.12 | NA | Plug Load Occupancy Sensor | HSP | HEALTH/MEDICAL - HOSPITAL | New | CZ09 | Pasadena Area (CZ09) |  |  |  | 1000 sf | 1.493 | 0.23662 | 1.7296 | Plug Load Occupancy Sensor/1000 sf | 62.5 | 185 | 62.4704 | 0 | 0.05 | 0.05 | -0.0049 | 0 | 0 | 68.125 | 201.65 | 201.65 | 0 | 0.041925 | 0.0311 | 0.598 | 0 | 0 |  | 8 | 0 | 0 | 2.6667 | 0.5 | 82.25 | 0 | 0 | 35 | 0 | 0 | 0 | 0 | 0 | 0.81217 | 0.81217 | 1.5881 | 0.14159 | [7 empty] | Low (2008) | Low (2008) | Low (2008) | None
M-009 | AppPlug - Occupancy Sensor Plug Strip | SCE | COM | Electric | COMAppPlug - Occupancy Sensor Plug Strip | Occupancy Sensor-Plug Load | No Occupancy Sensor | No Occupancy Sensor | AppPlug | Electronics | Electronics | OccSensPlug |  | 0 | 0 | 0 | 0.7 |  | NA | 0.12 | NA | Plug Load Occupancy Sensor | HSP | HEALTH/MEDICAL - HOSPITAL | Existing | CZ09 | Pasadena Area (CZ09) |  |  |  | 1000 sf | 1.493 | 0.23662 | 1.7296 | Plug Load Occupancy Sensor/1000 sf | 62.5 | 185 | 62.4704 | 0 | 0.05 | 0.05 | -0.0049 | 0 | 0 | 68.125 | 201.65 | 201.65 | 0 | 0.041925 | 0.0311 | 0.598 | 0 | 0 |  | 8 | 0 | 0 | 2.6667 | 0.5 | 82.25 | 0 | 0 | 35 | 0 | 0 | 0 | 0 | 0 | 0.81217 | 0.81217 | 1.5881 | 0.14159 | [7 empty] | Low (2008) | Low (2008) | Low (2008) | None
M-009 | AppPlug - Occupancy Sensor Plug Strip | SCE | COM | Electric | COMAppPlug - Occupancy Sensor Plug Strip | Occupancy Sensor-Plug Load | No Occupancy Sensor | No Occupancy Sensor | AppPlug | Electronics | Electronics | OccSensPlug |  | 0 | 0 | 0 | 0.7 |  | NA | 0.12 | NA | Plug Load Occupancy Sensor | HSP | HEALTH/MEDICAL - HOSPITAL | New | CZ10 | San Bernardino Area (CZ10) |  |  |  | 1000 sf | 1.493 | 0.23662 | 1.7296 | Plug Load Occupancy Sensor/1000 sf | 62.5 | 185 | 62.4704 | 0 | 0.05 | 0.05 | -0.0049 | 0 | 0 | 68.125 | 201.65 | 201.65 | 0 | 0.041925 | 0.0311 | 0.598 | 0 | 0 |  | 8 | 0 | 0 | 2.6667 | 0.5 | 82.25 | 0 | 0 | 35 | 0 | 0 | 0 | 0 | 0 | 0.81217 | 0.81217 | 1.5881 | 0.14159 | [7 empty] | Low (2008) | Low (2008) | Low (2008) | None
M-009 | AppPlug - Occupancy Sensor Plug Strip | SCE | COM | Electric | COMAppPlug - Occupancy Sensor Plug Strip | Occupancy Sensor-Plug Load | No Occupancy Sensor | No Occupancy Sensor | AppPlug | Electronics | Electronics | OccSensPlug |  | 0 | 0 | 0 | 0.7 |  | NA | 0.12 | NA | Plug Load Occupancy Sensor | HSP | HEALTH/MEDICAL - HOSPITAL | Existing | CZ10 | San Bernardino Area (CZ10) |  |  |  | 1000 sf | 1.493 | 0.23662 | 1.7296 | Plug Load Occupancy Sensor/1000 sf | 62.5 | 185 | 62.4704 | 0 | 0.05 | 0.05 | -0.0049 | 0 | 0 | 68.125 | 201.65 | 201.65 | 0 | 0.041925 | 0.0311 | 0.598 | 0 | 0 |  | 8 | 0 | 0 | 2.6667 | 0.5 | 82.25 | 0 | 0 | 35 | 0 | 0 | 0 | 0 | 0 | 0.81217 | 0.81217 | 1.5881 | 0.14159 | [7 empty] | Low (2008) | Low (2008) | Low (2008) | None
M-009 | AppPlug - Occupancy Sensor Plug Strip | SCE | COM | Electric | COMAppPlug - Occupancy Sensor Plug Strip | Occupancy Sensor-Plug Load | No Occupancy Sensor | No Occupancy Sensor | AppPlug | Electronics | Electronics | OccSensPlug |  | 0 | 0 | 0 | 0.7 |  | NA | 0.12 | NA | Plug Load Occupancy Sensor | HSP | HEALTH/MEDICAL - HOSPITAL | New | CZ13 | Fresno Area (CZ13) |  |  |  | 1000 sf | 1.493 | 0.23662 | 1.7296 | Plug Load Occupancy Sensor/1000 sf | 62.5 | 185 | 62.4704 | 0 | 0.05 | 0.05 | -0.0049 | 0 | 0 | 68.125 | 201.65 | 201.65 | 0 | 0.041925 | 0.0311 | 0.598 | 0 | 0 |  | 8 | 0 | 0 | 2.6667 | 0.5 | 82.25 | 0 | 0 | 35 | 0 | 0 | 0 | 0 | 0 | 0.81217 | 0.81217 | 1.5881 | 0.14159 | [7 empty] | Low (2008) | Low (2008) | Low (2008) | None
M-009 | AppPlug - Occupancy Sensor Plug Strip | SCE | COM | Electric | COMAppPlug - Occupancy Sensor Plug Strip | Occupancy Sensor-Plug Load | No Occupancy Sensor | No Occupancy Sensor | AppPlug | Electronics | Electronics | OccSensPlug |  | 0 | 0 | 0 | 0.7 |  | NA | 0.12 | NA | Plug Load Occupancy Sensor | HSP | HEALTH/MEDICAL - HOSPITAL | Existing | CZ13 | Fresno Area (CZ13) |  |  |  | 1000 sf | 1.493 | 0.23662 | 1.7296 | Plug Load Occupancy Sensor/1000 sf | 62.5 | 185 | 62.4704 | 0 | 0.05 | 0.05 | -0.0049 | 0 | 0 | 68.125 | 201.65 | 201.65 | 0 | 0.041925 | 0.0311 | 0.598 | 0 | 0 |  | 8 | 0 | 0 | 2.6667 | 0.5 | 82.25 | 0 | 0 | 35 | 0 | 0 | 0 | 0 | 0 | 0.81217 | 0.81217 | 1.5881 | 0.14159 | [7 empty] | Low (2008) | Low (2008) | Low (2008) | None
M-009 | AppPlug - Occupancy Sensor Plug Strip | SCE | COM | Electric | COMAppPlug - Occupancy Sensor Plug Strip | Occupancy Sensor-Plug Load | No Occupancy Sensor | No Occupancy Sensor | AppPlug | Electronics | Electronics | OccSensPlug |  | 0 | 0 | 0 | 0.7 |  | NA | 0.12 | NA | Plug Load Occupancy Sensor | HSP | HEALTH/MEDICAL - HOSPITAL | New | CZ14 | China Lake Area (CZ14) |  |  |  | 1000 sf | 1.493 | 0.23662 | 1.7296 | Plug Load Occupancy Sensor/1000 sf | 62.5 | 185 | 62.4704 | 0 | 0.05 | 0.05 | -0.0049 | 0 | 0 | 68.125 | 201.65 | 201.65 | 0 | 0.041925 | 0.0311 | 0.598 | 0 | 0 |  | 8 | 0 | 0 | 2.6667 | 0.5 | 82.25 | 0 | 0 | 35 | 0 | 0 | 0 | 0 | 0 | 0.81217 | 0.81217 | 1.5881 | 0.14159 | [7 empty] | Low (2008) | Low (2008) | Low (2008) | None
M-009 | AppPlug - Occupancy Sensor Plug Strip | SCE | COM | Electric | COMAppPlug - Occupancy Sensor Plug Strip | Occupancy Sensor-Plug Load | No Occupancy Sensor | No Occupancy Sensor | AppPlug | Electronics | Electronics | OccSensPlug |  | 0 | 0 | 0 | 0.7 |  | NA | 0.12 | NA | Plug Load Occupancy Sensor | HSP | HEALTH/MEDICAL - HOSPITAL | Existing | CZ14 | China Lake Area (CZ14) |  |  |  | 1000 sf | 1.493 | 0.23662 | 1.7296 | Plug Load Occupancy Sensor/1000 sf | 62.5 | 185 | 62.4704 | 0 | 0.05 | 0.05 | -0.0049 | 0 | 0 | 68.125 | 201.65 | 201.65 | 0 | 0.041925 | 0.0311 | 0.598 | 0 | 0 |  | 8 | 0 | 0 | 2.6667 | 0.5 | 82.25 | 0 | 0 | 35 | 0 | 0 | 0 | 0 | 0 | 0.81217 | 0.81217 | 1.5881 | 0.14159 | [7 empty] | Low (2008) | Low (2008) | Low (2008) | None
M-009 | AppPlug - Occupancy Sensor Plug Strip | SCE | COM | Electric | COMAppPlug - Occupancy Sensor Plug Strip | Occupancy Sensor-Plug Load | No Occupancy Sensor | No Occupancy Sensor | AppPlug | Electronics | Electronics | OccSensPlug |  | 0 | 0 | 0 | 0.7 |  | NA | 0.12 | NA | Plug Load Occupancy Sensor | HSP | HEALTH/MEDICAL - HOSPITAL | New | CZ15 | Blythe Area (CZ15) |  |  |  | 1000 sf | 1.493 | 0.23662 | 1.7296 | Plug Load Occupancy Sensor/1000 sf | 62.5 | 185 | 62.4704 | 0 | 0.05 | 0.05 | -0.0049 | 0 | 0 | 68.125 | 201.65 | 201.65 | 0 | 0.041925 | 0.0311 | 0.598 | 0 | 0 |  | 8 | 0 | 0 | 2.6667 | 0.5 | 82.25 | 0 | 0 | 35 | 0 | 0 | 0 | 0 | 0 | 0.81217 | 0.81217 | 1.5881 | 0.14159 | [7 empty] | Low (2008) | Low (2008) | Low (2008) | None
M-009 | AppPlug - Occupancy Sensor Plug Strip | SCE | COM | Electric | COMAppPlug - Occupancy Sensor Plug Strip | Occupancy Sensor-Plug Load | No Occupancy Sensor | No Occupancy Sensor | AppPlug | Electronics | Electronics | OccSensPlug |  | 0 | 0 | 0 | 0.7 |  | NA | 0.12 | NA | Plug Load Occupancy Sensor | HSP | HEALTH/MEDICAL - HOSPITAL | Existing | CZ15 | Blythe Area (CZ15) |  |  |  | 1000 sf | 1.493 | 0.23662 | 1.7296 | Plug Load Occupancy Sensor/1000 sf | 62.5 | 185 | 62.4704 | 0 | 0.05 | 0.05 | -0.0049 | 0 | 0 | 68.125 | 201.65 | 201.65 | 0 | 0.041925 | 0.0311 | 0.598 | 0 | 0 |  | 8 | 0 | 0 | 2.6667 | 0.5 | 82.25 | 0 | 0 | 35 | 0 | 0 | 0 | 0 | 0 | 0.81217 | 0.81217 | 1.5881 | 0.14159 | [7 empty] | Low (2008) | Low (2008) | Low (2008) | None
M-009 | AppPlug - Occupancy Sensor Plug Strip | SCE | COM | Electric | COMAppPlug - Occupancy Sensor Plug Strip | Occupancy Sensor-Plug Load | No Occupancy Sensor | No Occupancy Sensor | AppPlug | Electronics | Electronics | OccSensPlug |  | 0 | 0 | 0 | 0.7 |  | NA | 0.12 | NA | Plug Load Occupancy Sensor | HSP | HEALTH/MEDICAL - HOSPITAL | New | CZ16 | Mount Shasta Area (CZ16) |  |  |  | 1000 sf | 1.493 | 0.23662 | 1.7296 | Plug Load Occupancy Sensor/1000 sf | 62.5 | 185 | 62.4704 | 0 | 0.05 | 0.05 | -0.0049 | 0 | 0 | 68.125 | 201.65 | 201.65 | 0 | 0.041925 | 0.0311 | 0.598 | 0 | 0 |  | 8 | 0 | 0 | 2.6667 | 0.5 | 82.25 | 0 | 0 | 35 | 0 | 0 | 0 | 0 | 0 | 0.81217 | 0.81217 | 1.5881 | 0.14159 | [7 empty] | Low (2008) | Low (2008) | Low (2008) | None
M-009 | AppPlug - Occupancy Sensor Plug Strip | SCE | COM | Electric | COMAppPlug - Occupancy Sensor Plug Strip | Occupancy Sensor-Plug Load | No Occupancy Sensor | No Occupancy Sensor | AppPlug | Electronics | Electronics | OccSensPlug |  | 0 | 0 | 0 | 0.7 |  | NA | 0.12 | NA | Plug Load Occupancy Sensor | HSP | HEALTH/MEDICAL - HOSPITAL | Existing | CZ16 | Mount Shasta Area (CZ16) |  |  |  | 1000 sf | 1.493 | 0.23662 | 1.7296 | Plug Load Occupancy Sensor/1000 sf | 62.5 | 185 | 62.4704 | 0 | 0.05 | 0.05 | -0.0049 | 0 | 0 | 68.125 | 201.65 | 201.65 | 0 | 0.041925 | 0.0311 | 0.598 | 0 | 0 |  | 8 | 0 | 0 | 2.6667 | 0.5 | 82.25 | 0 | 0 | 35 | 0 | 0 | 0 | 0 | 0 | 0.81217 | 0.81217 | 1.5881 | 0.14159 | [7 empty] | Low (2008) | Low (2008) | Low (2008) | None
M-009 | AppPlug - Occupancy Sensor Plug Strip | SDGE | COM | Electric | COMAppPlug - Occupancy Sensor Plug Strip | Occupancy Sensor-Plug Load | No Occupancy Sensor | No Occupancy Sensor | AppPlug | Electronics | Electronics | OccSensPlug |  | 0 | 0 | 0 | 0.7 |  | NA | 0.12 | NA | Plug Load Occupancy Sensor | HSP | HEALTH/MEDICAL - HOSPITAL | New | CZ06 | Los Angeles Area (CZ06) |  |  |  | 1000 sf | 1.7262 | 0.23983 | 1.966 | Plug Load Occupancy Sensor/1000 sf | 62.5 | 185 | 62.4704 | 0 | 0.05 | 0.05 | -0.0049 | 0 | 0 | 68.125 | 201.65 | 201.65 | 0 | 0.041925 | 0.0311 | 0.598 | 0 | 0 |  | 8 | 0 | 0 | 2.6667 | 0.5 | 82.25 | 0 | 0 | 35 | 0 | 0 | 0 | 0 | 0 | 0.79972 | 0.79972 | 1.8312 | 0.13479 | [7 empty] | Low (2008) | Low (2008) | Low (2008) | None
M-009 | AppPlug - Occupancy Sensor Plug Strip | SDGE | COM | Electric | COMAppPlug - Occupancy Sensor Plug Strip | Occupancy Sensor-Plug Load | No Occupancy Sensor | No Occupancy Sensor | AppPlug | Electronics | Electronics | OccSensPlug |  | 0 | 0 | 0 | 0.7 |  | NA | 0.12 | NA | Plug Load Occupancy Sensor | HSP | HEALTH/MEDICAL - HOSPITAL | Existing | CZ06 | Los Angeles Area (CZ06) |  |  |  | 1000 sf | 1.7262 | 0.23983 | 1.966 | Plug Load Occupancy Sensor/1000 sf | 62.5 | 185 | 62.4704 | 0 | 0.05 | 0.05 | -0.0049 | 0 | 0 | 68.125 | 201.65 | 201.65 | 0 | 0.041925 | 0.0311 | 0.598 | 0 | 0 |  | 8 | 0 | 0 | 2.6667 | 0.5 | 82.25 | 0 | 0 | 35 | 0 | 0 | 0 | 0 | 0 | 0.79972 | 0.79972 | 1.8312 | 0.13479 | [7 empty] | Low (2008) | Low (2008) | Low (2008) | None
M-009 | AppPlug - Occupancy Sensor Plug Strip | SDGE | COM | Electric | COMAppPlug - Occupancy Sensor Plug Strip | Occupancy Sensor-Plug Load | No Occupancy Sensor | No Occupancy Sensor | AppPlug | Electronics | Electronics | OccSensPlug |  | 0 | 0 | 0 | 0.7 |  | NA | 0.12 | NA | Plug Load Occupancy Sensor | HSP | HEALTH/MEDICAL - HOSPITAL | New | CZ07 | San Diego Area (CZ07) |  |  |  | 1000 sf | 1.7262 | 0.23983 | 1.966 | Plug Load Occupancy Sensor/1000 sf | 62.5 | 185 | 62.4704 | 0 | 0.05 | 0.05 | -0.0049 | 0 | 0 | 68.125 | 201.65 | 201.65 | 0 | 0.041925 | 0.0311 | 0.598 | 0 | 0 |  | 8 | 0 | 0 | 2.6667 | 0.5 | 82.25 | 0 | 0 | 35 | 0 | 0 | 0 | 0 | 0 | 0.79972 | 0.79972 | 1.8312 | 0.13479 | [7 empty] | Low (2008) | Low (2008) | Low (2008) | None
M-009 | AppPlug - Occupancy Sensor Plug Strip | SDGE | COM | Electric | COMAppPlug - Occupancy Sensor Plug Strip | Occupancy Sensor-Plug Load | No Occupancy Sensor | No Occupancy Sensor | AppPlug | Electronics | Electronics | OccSensPlug |  | 0 | 0 | 0 | 0.7 |  | NA | 0.12 | NA | Plug Load Occupancy Sensor | HSP | HEALTH/MEDICAL - HOSPITAL | Existing | CZ07 | San Diego Area (CZ07) |  |  |  | 1000 sf | 1.7262 | 0.23983 | 1.966 | Plug Load Occupancy Sensor/1000 sf | 62.5 | 185 | 62.4704 | 0 | 0.05 | 0.05 | -0.0049 | 0 | 0 | 68.125 | 201.65 | 201.65 | 0 | 0.041925 | 0.0311 | 0.598 | 0 | 0 |  | 8 | 0 | 0 | 2.6667 | 0.5 | 82.25 | 0 | 0 | 35 | 0 | 0 | 0 | 0 | 0 | 0.79972 | 0.79972 | 1.8312 | 0.13479 | [7 empty] | Low (2008) | Low (2008) | Low (2008) | None
M-009 | AppPlug - Occupancy Sensor Plug Strip | SDGE | COM | Electric | COMAppPlug - Occupancy Sensor Plug Strip | Occupancy Sensor-Plug Load | No Occupancy Sensor | No Occupancy Sensor | AppPlug | Electronics | Electronics | OccSensPlug |  | 0 | 0 | 0 | 0.7 |  | NA | 0.12 | NA | Plug Load Occupancy Sensor | HSP | HEALTH/MEDICAL - HOSPITAL | New | CZ08 | El Toro Area (CZ08) |  |  |  | 1000 sf | 1.7262 | 0.23983 | 1.966 | Plug Load Occupancy Sensor/1000 sf | 62.5 | 185 | 62.4704 | 0 | 0.05 | 0.05 | -0.0049 | 0 | 0 | 68.125 | 201.65 | 201.65 | 0 | 0.041925 | 0.0311 | 0.598 | 0 | 0 |  | 8 | 0 | 0 | 2.6667 | 0.5 | 82.25 | 0 | 0 | 35 | 0 | 0 | 0 | 0 | 0 | 0.79972 | 0.79972 | 1.8312 | 0.13479 | [7 empty] | Low (2008) | Low (2008) | Low (2008) | None
M-009 | AppPlug - Occupancy Sensor Plug Strip | SDGE | COM | Electric | COMAppPlug - Occupancy Sensor Plug Strip | Occupancy Sensor-Plug Load | No Occupancy Sensor | No Occupancy Sensor | AppPlug | Electronics | Electronics | OccSensPlug |  | 0 | 0 | 0 | 0.7 |  | NA | 0.12 | NA | Plug Load Occupancy Sensor | HSP | HEALTH/MEDICAL - HOSPITAL | Existing | CZ08 | El Toro Area (CZ08) |  |  |  | 1000 sf | 1.7262 | 0.23983 | 1.966 | Plug Load Occupancy Sensor/1000 sf | 62.5 | 185 | 62.4704 | 0 | 0.05 | 0.05 | -0.0049 | 0 | 0 | 68.125 | 201.65 | 201.65 | 0 | 0.041925 | 0.0311 | 0.598 | 0 | 0 |  | 8 | 0 | 0 | 2.6667 | 0.5 | 82.25 | 0 | 0 | 35 | 0 | 0 | 0 | 0 | 0 | 0.79972 | 0.79972 | 1.8312 | 0.13479 | [7 empty] | Low (2008) | Low (2008) | Low (2008) | None
M-009 | AppPlug - Occupancy Sensor Plug Strip | SDGE | COM | Electric | COMAppPlug - Occupancy Sensor Plug Strip | Occupancy Sensor-Plug Load | No Occupancy Sensor | No Occupancy Sensor | AppPlug | Electronics | Electronics | OccSensPlug |  | 0 | 0 | 0 | 0.7 |  | NA | 0.12 | NA | Plug Load Occupancy Sensor | HSP | HEALTH/MEDICAL - HOSPITAL | New | CZ10 | San Bernardino Area (CZ10) |  |  |  | 1000 sf | 1.7262 | 0.23983 | 1.966 | Plug Load Occupancy Sensor/1000 sf | 62.5 | 185 | 62.4704 | 0 | 0.05 | 0.05 | -0.0049 | 0 | 0 | 68.125 | 201.65 | 201.65 | 0 | 0.041925 | 0.0311 | 0.598 | 0 | 0 |  | 8 | 0 | 0 | 2.6667 | 0.5 | 82.25 | 0 | 0 | 35 | 0 | 0 | 0 | 0 | 0 | 0.79972 | 0.79972 | 1.8312 | 0.13479 | [7 empty] | Low (2008) | Low (2008) | Low (2008) | None
M-009 | AppPlug - Occupancy Sensor Plug Strip | SDGE | COM | Electric | COMAppPlug - Occupancy Sensor Plug Strip | Occupancy Sensor-Plug Load | No Occupancy Sensor | No Occupancy Sensor | AppPlug | Electronics | Electronics | OccSensPlug |  | 0 | 0 | 0 | 0.7 |  | NA | 0.12 | NA | Plug Load Occupancy Sensor | HSP | HEALTH/MEDICAL - HOSPITAL | Existing | CZ10 | San Bernardino Area (CZ10) |  |  |  | 1000 sf | 1.7262 | 0.23983 | 1.966 | Plug Load Occupancy Sensor/1000 sf | 62.5 | 185 | 62.4704 | 0 | 0.05 | 0.05 | -0.0049 | 0 | 0 | 68.125 | 201.65 | 201.65 | 0 | 0.041925 | 0.0311 | 0.598 | 0 | 0 |  | 8 | 0 | 0 | 2.6667 | 0.5 | 82.25 | 0 | 0 | 35 | 0 | 0 | 0 | 0 | 0 | 0.79972 | 0.79972 | 1.8312 | 0.13479 | [7 empty] | Low (2008) | Low (2008) | Low (2008) | None
M-009 | AppPlug - Occupancy Sensor Plug Strip | SDGE | COM | Electric | COMAppPlug - Occupancy Sensor Plug Strip | Occupancy Sensor-Plug Load | No Occupancy Sensor | No Occupancy Sensor | AppPlug | Electronics | Electronics | OccSensPlug |  | 0 | 0 | 0 | 0.7 |  | NA | 0.12 | NA | Plug Load Occupancy Sensor | HSP | HEALTH/MEDICAL - HOSPITAL | New | CZ14 | China Lake Area (CZ14) |  |  |  | 1000 sf | 1.7262 | 0.23983 | 1.966 | Plug Load Occupancy Sensor/1000 sf | 62.5 | 185 | 62.4704 | 0 | 0.05 | 0.05 | -0.0049 | 0 | 0 | 68.125 | 201.65 | 201.65 | 0 | 0.041925 | 0.0311 | 0.598 | 0 | 0 |  | 8 | 0 | 0 | 2.6667 | 0.5 | 82.25 | 0 | 0 | 35 | 0 | 0 | 0 | 0 | 0 | 0.79972 | 0.79972 | 1.8312 | 0.13479 | [7 empty] | Low (2008) | Low (2008) | Low (2008) | None
M-009 | AppPlug - Occupancy Sensor Plug Strip | PGE | COM | Electric | COMAppPlug - Occupancy Sensor Plug Strip | Occupancy Sensor-Plug Load | No Occupancy Sensor | No Occupancy Sensor | AppPlug | Electronics | Electronics | OccSensPlug |  | 0 | 0 | 0 | 0.7 |  | NA | 0.12 | NA | Plug Load Occupancy Sensor | MTL | LODGING - MOTEL | New | CZ12 | Sacramento Area (CZ12) |  |  |  | 1000 sf | 1.4517 | 0.24395 | 1.6956 | Plug Load Occupancy Sensor/1000 sf | 62.5 | 185 | 62.4704 | 0 | 0.05 | 0.05 | -0.0049 | 0 | 0 | 68.125 | 201.65 | 201.65 | 0 | 0.041925 | 0.0311 | 0.598 | 0 | 0 |  | 8 | 0 | 0 | 2.6667 | 0.5 | 82.25 | 0 | 0 | 35 | 0 | 0 | 0 | 0 | 0 | 0.86979 | 0.86979 | 1.5468 | 0.14887 | [7 empty] | Low (2008) | Low (2008) | Low (2008) | None
M-009 | AppPlug - Occupancy Sensor Plug Strip | PGE | COM | Electric | COMAppPlug - Occupancy Sensor Plug Strip | Occupancy Sensor-Plug Load | No Occupancy Sensor | No Occupancy Sensor | AppPlug | Electronics | Electronics | OccSensPlug |  | 0 | 0 | 0 | 0.7 |  | NA | 0.12 | NA | Plug Load Occupancy Sensor | MTL | LODGING - MOTEL | Existing | CZ12 | Sacramento Area (CZ12) |  |  |  | 1000 sf | 1.4517 | 0.24395 | 1.6956 | Plug Load Occupancy Sensor/1000 sf | 62.5 | 185 | 62.4704 | 0 | 0.05 | 0.05 | -0.0049 | 0 | 0 | 68.125 | 201.65 | 201.65 | 0 | 0.041925 | 0.0311 | 0.598 | 0 | 0 |  | 8 | 0 | 0 | 2.6667 | 0.5 | 82.25 | 0 | 0 | 35 | 0 | 0 | 0 | 0 | 0 | 0.86979 | 0.86979 | 1.5468 | 0.14887 | [7 empty] | Low (2008) | Low (2008) | Low (2008) | None
M-009 | AppPlug - Occupancy Sensor Plug Strip | PGE | COM | Electric | COMAppPlug - Occupancy Sensor Plug Strip | Occupancy Sensor-Plug Load | No Occupancy Sensor | No Occupancy Sensor | AppPlug | Electronics | Electronics | OccSensPlug |  | 0 | 0 | 0 | 0.7 |  | NA | 0.12 | NA | Plug Load Occupancy Sensor | MTL | LODGING - MOTEL | New | CZ13 | Fresno Area (CZ13) |  |  |  | 1000 sf | 1.4517 | 0.24395 | 1.6956 | Plug Load Occupancy Sensor/1000 sf | 62.5 | 185 | 62.4704 | 0 | 0.05 | 0.05 | -0.0049 | 0 | 0 | 68.125 | 201.65 | 201.65 | 0 | 0.041925 | 0.0311 | 0.598 | 0 | 0 |  | 8 | 0 | 0 | 2.6667 | 0.5 | 82.25 | 0 | 0 | 35 | 0 | 0 | 0 | 0 | 0 | 0.86979 | 0.86979 | 1.5468 | 0.14887 | [7 empty] | Low (2008) | Low (2008) | Low (2008) | None
M-009 | AppPlug - Occupancy Sensor Plug Strip | PGE | COM | Electric | COMAppPlug - Occupancy Sensor Plug Strip | Occupancy Sensor-Plug Load | No Occupancy Sensor | No Occupancy Sensor | AppPlug | Electronics | Electronics | OccSensPlug |  | 0 | 0 | 0 | 0.7 |  | NA | 0.12 | NA | Plug Load Occupancy Sensor | MTL | LODGING - MOTEL | Existing | CZ13 | Fresno Area (CZ13) |  |  |  | 1000 sf | 1.4517 | 0.24395 | 1.6956 | Plug Load Occupancy Sensor/1000 sf | 62.5 | 185 | 62.4704 | 0 | 0.05 | 0.05 | -0.0049 | 0 | 0 | 68.125 | 201.65 | 201.65 | 0 | 0.041925 | 0.0311 | 0.598 | 0 | 0 |  | 8 | 0 | 0 | 2.6667 | 0.5 | 82.25 | 0 | 0 | 35 | 0 | 0 | 0 | 0 | 0 | 0.86979 | 0.86979 | 1.5468 | 0.14887 | [7 empty] | Low (2008) | Low (2008) | Low (2008) | None
M-009 | AppPlug - Occupancy Sensor Plug Strip | PGE | COM | Electric | COMAppPlug - Occupancy Sensor Plug Strip | Occupancy Sensor-Plug Load | No Occupancy Sensor | No Occupancy Sensor | AppPlug | Electronics | Electronics | OccSensPlug |  | 0 | 0 | 0 | 0.7 |  | NA | 0.12 | NA | Plug Load Occupancy Sensor | MTL | LODGING - MOTEL | New | CZ16 | Mount Shasta Area (CZ16) |  |  |  | 1000 sf | 1.4517 | 0.24395 | 1.6956 | Plug Load Occupancy Sensor/1000 sf | 62.5 | 185 | 62.4704 | 0 | 0.05 | 0.05 | -0.0049 | 0 | 0 | 68.125 | 201.65 | 201.65 | 0 | 0.041925 | 0.0311 | 0.598 | 0 | 0 |  | 8 | 0 | 0 | 2.6667 | 0.5 | 82.25 | 0 | 0 | 35 | 0 | 0 | 0 | 0 | 0 | 0.86979 | 0.86979 | 1.5468 | 0.14887 | [7 empty] | Low (2008) | Low (2008) | Low (2008) | None
M-009 | AppPlug - Occupancy Sensor Plug Strip | PGE | COM | Electric | COMAppPlug - Occupancy Sensor Plug Strip | Occupancy Sensor-Plug Load | No Occupancy Sensor | No Occupancy Sensor | AppPlug | Electronics | Electronics | OccSensPlug |  | 0 | 0 | 0 | 0.7 |  | NA | 0.12 | NA | Plug Load Occupancy Sensor | MTL | LODGING - MOTEL | Existing | CZ16 | Mount Shasta Area (CZ16) |  |  |  | 1000 sf | 1.4517 | 0.24395 | 1.6956 | Plug Load Occupancy Sensor/1000 sf | 62.5 | 185 | 62.4704 | 0 | 0.05 | 0.05 | -0.0049 | 0 | 0 | 68.125 | 201.65 | 201.65 | 0 | 0.041925 | 0.0311 | 0.598 | 0 | 0 |  | 8 | 0 | 0 | 2.6667 | 0.5 | 82.25 | 0 | 0 | 35 | 0 | 0 | 0 | 0 | 0 | 0.86979 | 0.86979 | 1.5468 | 0.14887 | [7 empty] | Low (2008) | Low (2008) | Low (2008) | None
M-009 | AppPlug - Occupancy Sensor Plug Strip | SCE | COM | Electric | COMAppPlug - Occupancy Sensor Plug Strip | Occupancy Sensor-Plug Load | No Occupancy Sensor | No Occupancy Sensor | AppPlug | Electronics | Electronics | OccSensPlug |  | 0 | 0 | 0 | 0.7 |  | NA | 0.12 | NA | Plug Load Occupancy Sensor | MTL | LODGING - MOTEL | New | CZ05 | Santa Maria Area (CZ05) |  |  |  | 1000 sf | 1.493 | 0.23662 | 1.7296 | Plug Load Occupancy Sensor/1000 sf | 62.5 | 185 | 62.4704 | 0 | 0.05 | 0.05 | -0.0049 | 0 | 0 | 68.125 | 201.65 | 201.65 | 0 | 0.041925 | 0.0311 | 0.598 | 0 | 0 |  | 8 | 0 | 0 | 2.6667 | 0.5 | 82.25 | 0 | 0 | 35 | 0 | 0 | 0 | 0 | 0 | 0.81217 | 0.81217 | 1.5881 | 0.14159 | [7 empty] | Low (2008) | Low (2008) | Low (2008) | None
M-009 | AppPlug - Occupancy Sensor Plug Strip | SCE | COM | Electric | COMAppPlug - Occupancy Sensor Plug Strip | Occupancy Sensor-Plug Load | No Occupancy Sensor | No Occupancy Sensor | AppPlug | Electronics | Electronics | OccSensPlug |  | 0 | 0 | 0 | 0.7 |  | NA | 0.12 | NA | Plug Load Occupancy Sensor | MTL | LODGING - MOTEL | Existing | CZ05 | Santa Maria Area (CZ05) |  |  |  | 1000 sf | 1.493 | 0.23662 | 1.7296 | Plug Load Occupancy Sensor/1000 sf | 62.5 | 185 | 62.4704 | 0 | 0.05 | 0.05 | -0.0049 | 0 | 0 | 68.125 | 201.65 | 201.65 | 0 | 0.041925 | 0.0311 | 0.598 | 0 | 0 |  | 8 | 0 | 0 | 2.6667 | 0.5 | 82.25 | 0 | 0 | 35 | 0 | 0 | 0 | 0 | 0 | 0.81217 | 0.81217 | 1.5881 | 0.14159 | [7 empty] | Low (2008) | Low (2008) | Low (2008) | None
M-009 | AppPlug - Occupancy Sensor Plug Strip | SCE | COM | Electric | COMAppPlug - Occupancy Sensor Plug Strip | Occupancy Sensor-Plug Load | No Occupancy Sensor | No Occupancy Sensor | AppPlug | Electronics | Electronics | OccSensPlug |  | 0 | 0 | 0 | 0.7 |  | NA | 0.12 | NA | Plug Load Occupancy Sensor | MTL | LODGING - MOTEL | New | CZ06 | Los Angeles Area (CZ06) |  |  |  | 1000 sf | 1.493 | 0.23662 | 1.7296 | Plug Load Occupancy Sensor/1000 sf | 62.5 | 185 | 62.4704 | 0 | 0.05 | 0.05 | -0.0049 | 0 | 0 | 68.125 | 201.65 | 201.65 | 0 | 0.041925 | 0.0311 | 0.598 | 0 | 0 |  | 8 | 0 | 0 | 2.6667 | 0.5 | 82.25 | 0 | 0 | 35 | 0 | 0 | 0 | 0 | 0 | 0.81217 | 0.81217 | 1.5881 | 0.14159 | [7 empty] | Low (2008) | Low (2008) | Low (2008) | None
M-009 | AppPlug - Occupancy Sensor Plug Strip | SCE | COM | Electric | COMAppPlug - Occupancy Sensor Plug Strip | Occupancy Sensor-Plug Load | No Occupancy Sensor | No Occupancy Sensor | AppPlug | Electronics | Electronics | OccSensPlug |  | 0 | 0 | 0 | 0.7 |  | NA | 0.12 | NA | Plug Load Occupancy Sensor | NRS | HEALTH/MEDICAL - NURSING HOME | New | CZ05 | Santa Maria Area (CZ05) |  |  |  | 1000 sf | 1.493 | 0.23662 | 1.7296 | Plug Load Occupancy Sensor/1000 sf | 62.5 | 185 | 62.4704 | 0 | 0.05 | 0.05 | -0.0049 | 0 | 0 | 68.125 | 201.65 | 201.65 | 0 | 0.041925 | 0.0311 | 0.598 | 0 | 0 |  | 8 | 0 | 0 | 2.6667 | 0.5 | 82.25 | 0 | 0 | 35 | 0 | 0 | 0 | 0 | 0 | 0.81217 | 0.81217 | 1.5881 | 0.14159 | [7 empty] | Low (2008) | Low (2008) | Low (2008) | None
M-009 | AppPlug - Occupancy Sensor Plug Strip | SCE | COM | Electric | COMAppPlug - Occupancy Sensor Plug Strip | Occupancy Sensor-Plug Load | No Occupancy Sensor | No Occupancy Sensor | AppPlug | Electronics | Electronics | OccSensPlug |  | 0 | 0 | 0 | 0.7 |  | NA | 0.12 | NA | Plug Load Occupancy Sensor | NRS | HEALTH/MEDICAL - NURSING HOME | Existing | CZ05 | Santa Maria Area (CZ05) |  |  |  | 1000 sf | 1.493 | 0.23662 | 1.7296 | Plug Load Occupancy Sensor/1000 sf | 62.5 | 185 | 62.4704 | 0 | 0.05 | 0.05 | -0.0049 | 0 | 0 | 68.125 | 201.65 | 201.65 | 0 | 0.041925 | 0.0311 | 0.598 | 0 | 0 |  | 8 | 0 | 0 | 2.6667 | 0.5 | 82.25 | 0 | 0 | 35 | 0 | 0 | 0 | 0 | 0 | 0.81217 | 0.81217 | 1.5881 | 0.14159 | [7 empty] | Low (2008) | Low (2008) | Low (2008) | None
M-009 | AppPlug - Occupancy Sensor Plug Strip | SCE | COM | Electric | COMAppPlug - Occupancy Sensor Plug Strip | Occupancy Sensor-Plug Load | No Occupancy Sensor | No Occupancy Sensor | AppPlug | Electronics | Electronics | OccSensPlug |  | 0 | 0 | 0 | 0.7 |  | NA | 0.12 | NA | Plug Load Occupancy Sensor | NRS | HEALTH/MEDICAL - NURSING HOME | New | CZ06 | Los Angeles Area (CZ06) |  |  |  | 1000 sf | 1.493 | 0.23662 | 1.7296 | Plug Load Occupancy Sensor/1000 sf | 62.5 | 185 | 62.4704 | 0 | 0.05 | 0.05 | -0.0049 | 0 | 0 | 68.125 | 201.65 | 201.65 | 0 | 0.041925 | 0.0311 | 0.598 | 0 | 0 |  | 8 | 0 | 0 | 2.6667 | 0.5 | 82.25 | 0 | 0 | 35 | 0 | 0 | 0 | 0 | 0 | 0.81217 | 0.81217 | 1.5881 | 0.14159 | [7 empty] | Low (2008) | Low (2008) | Low (2008) | None
M-009 | AppPlug - Occupancy Sensor Plug Strip | SCE | COM | Electric | COMAppPlug - Occupancy Sensor Plug Strip | Occupancy Sensor-Plug Load | No Occupancy Sensor | No Occupancy Sensor | AppPlug | Electronics | Electronics | OccSensPlug |  | 0 | 0 | 0 | 0.7 |  | NA | 0.12 | NA | Plug Load Occupancy Sensor | NRS | HEALTH/MEDICAL - NURSING HOME | Existing | CZ06 | Los Angeles Area (CZ06) |  |  |  | 1000 sf | 1.493 | 0.23662 | 1.7296 | Plug Load Occupancy Sensor/1000 sf | 62.5 | 185 | 62.4704 | 0 | 0.05 | 0.05 | -0.0049 | 0 | 0 | 68.125 | 201.65 | 201.65 | 0 | 0.041925 | 0.0311 | 0.598 | 0 | 0 |  | 8 | 0 | 0 | 2.6667 | 0.5 | 82.25 | 0 | 0 | 35 | 0 | 0 | 0 | 0 | 0 | 0.81217 | 0.81217 | 1.5881 | 0.14159 | [7 empty] | Low (2008) | Low (2008) | Low (2008) | None
M-009 | AppPlug - Occupancy Sensor Plug Strip | SCE | COM | Electric | COMAppPlug - Occupancy Sensor Plug Strip | Occupancy Sensor-Plug Load | No Occupancy Sensor | No Occupancy Sensor | AppPlug | Electronics | Electronics | OccSensPlug |  | 0 | 0 | 0 | 0.7 |  | NA | 0.12 | NA | Plug Load Occupancy Sensor | NRS | HEALTH/MEDICAL - NURSING HOME | New | CZ08 | El Toro Area (CZ08) |  |  |  | 1000 sf | 1.493 | 0.23662 | 1.7296 | Plug Load Occupancy Sensor/1000 sf | 62.5 | 185 | 62.4704 | 0 | 0.05 | 0.05 | -0.0049 | 0 | 0 | 68.125 | 201.65 | 201.65 | 0 | 0.041925 | 0.0311 | 0.598 | 0 | 0 |  | 8 | 0 | 0 | 2.6667 | 0.5 | 82.25 | 0 | 0 | 35 | 0 | 0 | 0 | 0 | 0 | 0.81217 | 0.81217 | 1.5881 | 0.14159 | [7 empty] | Low (2008) | Low (2008) | Low (2008) | None
M-009 | AppPlug - Occupancy Sensor Plug Strip | SCE | COM | Electric | COMAppPlug - Occupancy Sensor Plug Strip | Occupancy Sensor-Plug Load | No Occupancy Sensor | No Occupancy Sensor | AppPlug | Electronics | Electronics | OccSensPlug |  | 0 | 0 | 0 | 0.7 |  | NA | 0.12 | NA | Plug Load Occupancy Sensor | NRS | HEALTH/MEDICAL - NURSING HOME | Existing | CZ08 | El Toro Area (CZ08) |  |  |  | 1000 sf | 1.493 | 0.23662 | 1.7296 | Plug Load Occupancy Sensor/1000 sf | 62.5 | 185 | 62.4704 | 0 | 0.05 | 0.05 | -0.0049 | 0 | 0 | 68.125 | 201.65 | 201.65 | 0 | 0.041925 | 0.0311 | 0.598 | 0 | 0 |  | 8 | 0 | 0 | 2.6667 | 0.5 | 82.25 | 0 | 0 | 35 | 0 | 0 | 0 | 0 | 0 | 0.81217 | 0.81217 | 1.5881 | 0.14159 | [7 empty] | Low (2008) | Low (2008) | Low (2008) | None
M-009 | AppPlug - Occupancy Sensor Plug Strip | SCE | COM | Electric | COMAppPlug - Occupancy Sensor Plug Strip | Occupancy Sensor-Plug Load | No Occupancy Sensor | No Occupancy Sensor | AppPlug | Electronics | Electronics | OccSensPlug |  | 0 | 0 | 0 | 0.7 |  | NA | 0.12 | NA | Plug Load Occupancy Sensor | NRS | HEALTH/MEDICAL - NURSING HOME | New | CZ09 | Pasadena Area (CZ09) |  |  |  | 1000 sf | 1.493 | 0.23662 | 1.7296 | Plug Load Occupancy Sensor/1000 sf | 62.5 | 185 | 62.4704 | 0 | 0.05 | 0.05 | -0.0049 | 0 | 0 | 68.125 | 201.65 | 201.65 | 0 | 0.041925 | 0.0311 | 0.598 | 0 | 0 |  | 8 | 0 | 0 | 2.6667 | 0.5 | 82.25 | 0 | 0 | 35 | 0 | 0 | 0 | 0 | 0 | 0.81217 | 0.81217 | 1.5881 | 0.14159 | [7 empty] | Low (2008) | Low (2008) | Low (2008) | None
M-009 | AppPlug - Occupancy Sensor Plug Strip | SCE | COM | Electric | COMAppPlug - Occupancy Sensor Plug Strip | Occupancy Sensor-Plug Load | No Occupancy Sensor | No Occupancy Sensor | AppPlug | Electronics | Electronics | OccSensPlug |  | 0 | 0 | 0 | 0.7 |  | NA | 0.12 | NA | Plug Load Occupancy Sensor | NRS | HEALTH/MEDICAL - NURSING HOME | Existing | CZ09 | Pasadena Area (CZ09) |  |  |  | 1000 sf | 1.493 | 0.23662 | 1.7296 | Plug Load Occupancy Sensor/1000 sf | 62.5 | 185 | 62.4704 | 0 | 0.05 | 0.05 | -0.0049 | 0 | 0 | 68.125 | 201.65 | 201.65 | 0 | 0.041925 | 0.0311 | 0.598 | 0 | 0 |  | 8 | 0 | 0 | 2.6667 | 0.5 | 82.25 | 0 | 0 | 35 | 0 | 0 | 0 | 0 | 0 | 0.81217 | 0.81217 | 1.5881 | 0.14159 | [7 empty] | Low (2008) | Low (2008) | Low (2008) | None
M-009 | AppPlug - Occupancy Sensor Plug Strip | SCE | COM | Electric | COMAppPlug - Occupancy Sensor Plug Strip | Occupancy Sensor-Plug Load | No Occupancy Sensor | No Occupancy Sensor | AppPlug | Electronics | Electronics | OccSensPlug |  | 0 | 0 | 0 | 0.7 |  | NA | 0.12 | NA | Plug Load Occupancy Sensor | NRS | HEALTH/MEDICAL - NURSING HOME | New | CZ10 | San Bernardino Area (CZ10) |  |  |  | 1000 sf | 1.493 | 0.23662 | 1.7296 | Plug Load Occupancy Sensor/1000 sf | 62.5 | 185 | 62.4704 | 0 | 0.05 | 0.05 | -0.0049 | 0 | 0 | 68.125 | 201.65 | 201.65 | 0 | 0.041925 | 0.0311 | 0.598 | 0 | 0 |  | 8 | 0 | 0 | 2.6667 | 0.5 | 82.25 | 0 | 0 | 35 | 0 | 0 | 0 | 0 | 0 | 0.81217 | 0.81217 | 1.5881 | 0.14159 | [7 empty] | Low (2008) | Low (2008) | Low (2008) | None
M-009 | AppPlug - Occupancy Sensor Plug Strip | SCE | COM | Electric | COMAppPlug - Occupancy Sensor Plug Strip | Occupancy Sensor-Plug Load | No Occupancy Sensor | No Occupancy Sensor | AppPlug | Electronics | Electronics | OccSensPlug |  | 0 | 0 | 0 | 0.7 |  | NA | 0.12 | NA | Plug Load Occupancy Sensor | NRS | HEALTH/MEDICAL - NURSING HOME | Existing | CZ10 | San Bernardino Area (CZ10) |  |  |  | 1000 sf | 1.493 | 0.23662 | 1.7296 | Plug Load Occupancy Sensor/1000 sf | 62.5 | 185 | 62.4704 | 0 | 0.05 | 0.05 | -0.0049 | 0 | 0 | 68.125 | 201.65 | 201.65 | 0 | 0.041925 | 0.0311 | 0.598 | 0 | 0 |  | 8 | 0 | 0 | 2.6667 | 0.5 | 82.25 | 0 | 0 | 35 | 0 | 0 | 0 | 0 | 0 | 0.81217 | 0.81217 | 1.5881 | 0.14159 | [7 empty] | Low (2008) | Low (2008) | Low (2008) | None
M-009 | AppPlug - Occupancy Sensor Plug Strip | SCE | COM | Electric | COMAppPlug - Occupancy Sensor Plug Strip | Occupancy Sensor-Plug Load | No Occupancy Sensor | No Occupancy Sensor | AppPlug | Electronics | Electronics | OccSensPlug |  | 0 | 0 | 0 | 0.7 |  | NA | 0.12 | NA | Plug Load Occupancy Sensor | NRS | HEALTH/MEDICAL - NURSING HOME | New | CZ13 | Fresno Area (CZ13) |  |  |  | 1000 sf | 1.493 | 0.23662 | 1.7296 | Plug Load Occupancy Sensor/1000 sf | 62.5 | 185 | 62.4704 | 0 | 0.05 | 0.05 | -0.0049 | 0 | 0 | 68.125 | 201.65 | 201.65 | 0 | 0.041925 | 0.0311 | 0.598 | 0 | 0 |  | 8 | 0 | 0 | 2.6667 | 0.5 | 82.25 | 0 | 0 | 35 | 0 | 0 | 0 | 0 | 0 | 0.81217 | 0.81217 | 1.5881 | 0.14159 | [7 empty] | Low (2008) | Low (2008) | Low (2008) | None
M-009 | AppPlug - Occupancy Sensor Plug Strip | SCE | COM | Electric | COMAppPlug - Occupancy Sensor Plug Strip | Occupancy Sensor-Plug Load | No Occupancy Sensor | No Occupancy Sensor | AppPlug | Electronics | Electronics | OccSensPlug |  | 0 | 0 | 0 | 0.7 |  | NA | 0.12 | NA | Plug Load Occupancy Sensor | NRS | HEALTH/MEDICAL - NURSING HOME | Existing | CZ13 | Fresno Area (CZ13) |  |  |  | 1000 sf | 1.493 | 0.23662 | 1.7296 | Plug Load Occupancy Sensor/1000 sf | 62.5 | 185 | 62.4704 | 0 | 0.05 | 0.05 | -0.0049 | 0 | 0 | 68.125 | 201.65 | 201.65 | 0 | 0.041925 | 0.0311 | 0.598 | 0 | 0 |  | 8 | 0 | 0 | 2.6667 | 0.5 | 82.25 | 0 | 0 | 35 | 0 | 0 | 0 | 0 | 0 | 0.81217 | 0.81217 | 1.5881 | 0.14159 | [7 empty] | Low (2008) | Low (2008) | Low (2008) | None
M-009 | AppPlug - Occupancy Sensor Plug Strip | SCE | COM | Electric | COMAppPlug - Occupancy Sensor Plug Strip | Occupancy Sensor-Plug Load | No Occupancy Sensor | No Occupancy Sensor | AppPlug | Electronics | Electronics | OccSensPlug |  | 0 | 0 | 0 | 0.7 |  | NA | 0.12 | NA | Plug Load Occupancy Sensor | NRS | HEALTH/MEDICAL - NURSING HOME | New | CZ14 | China Lake Area (CZ14) |  |  |  | 1000 sf | 1.493 | 0.23662 | 1.7296 | Plug Load Occupancy Sensor/1000 sf | 62.5 | 185 | 62.4704 | 0 | 0.05 | 0.05 | -0.0049 | 0 | 0 | 68.125 | 201.65 | 201.65 | 0 | 0.041925 | 0.0311 | 0.598 | 0 | 0 |  | 8 | 0 | 0 | 2.6667 | 0.5 | 82.25 | 0 | 0 | 35 | 0 | 0 | 0 | 0 | 0 | 0.81217 | 0.81217 | 1.5881 | 0.14159 | [7 empty] | Low (2008) | Low (2008) | Low (2008) | None
M-009 | AppPlug - Occupancy Sensor Plug Strip | SCE | COM | Electric | COMAppPlug - Occupancy Sensor Plug Strip | Occupancy Sensor-Plug Load | No Occupancy Sensor | No Occupancy Sensor | AppPlug | Electronics | Electronics | OccSensPlug |  | 0 | 0 | 0 | 0.7 |  | NA | 0.12 | NA | Plug Load Occupancy Sensor | NRS | HEALTH/MEDICAL - NURSING HOME | Existing | CZ14 | China Lake Area (CZ14) |  |  |  | 1000 sf | 1.493 | 0.23662 | 1.7296 | Plug Load Occupancy Sensor/1000 sf | 62.5 | 185 | 62.4704 | 0 | 0.05 | 0.05 | -0.0049 | 0 | 0 | 68.125 | 201.65 | 201.65 | 0 | 0.041925 | 0.0311 | 0.598 | 0 | 0 |  | 8 | 0 | 0 | 2.6667 | 0.5 | 82.25 | 0 | 0 | 35 | 0 | 0 | 0 | 0 | 0 | 0.81217 | 0.81217 | 1.5881 | 0.14159 | [7 empty] | Low (2008) | Low (2008) | Low (2008) | None
M-009 | AppPlug - Occupancy Sensor Plug Strip | SCE | COM | Electric | COMAppPlug - Occupancy Sensor Plug Strip | Occupancy Sensor-Plug Load | No Occupancy Sensor | No Occupancy Sensor | AppPlug | Electronics | Electronics | OccSensPlug |  | 0 | 0 | 0 | 0.7 |  | NA | 0.12 | NA | Plug Load Occupancy Sensor | NRS | HEALTH/MEDICAL - NURSING HOME | New | CZ15 | Blythe Area (CZ15) |  |  |  | 1000 sf | 1.493 | 0.23662 | 1.7296 | Plug Load Occupancy Sensor/1000 sf | 62.5 | 185 | 62.4704 | 0 | 0.05 | 0.05 | -0.0049 | 0 | 0 | 68.125 | 201.65 | 201.65 | 0 | 0.041925 | 0.0311 | 0.598 | 0 | 0 |  | 8 | 0 | 0 | 2.6667 | 0.5 | 82.25 | 0 | 0 | 35 | 0 | 0 | 0 | 0 | 0 | 0.81217 | 0.81217 | 1.5881 | 0.14159 | [7 empty] | Low (2008) | Low (2008) | Low (2008) | None
M-009 | AppPlug - Occupancy Sensor Plug Strip | SCE | COM | Electric | COMAppPlug - Occupancy Sensor Plug Strip | Occupancy Sensor-Plug Load | No Occupancy Sensor | No Occupancy Sensor | AppPlug | Electronics | Electronics | OccSensPlug |  | 0 | 0 | 0 | 0.7 |  | NA | 0.12 | NA | Plug Load Occupancy Sensor | NRS | HEALTH/MEDICAL - NURSING HOME | Existing | CZ15 | Blythe Area (CZ15) |  |  |  | 1000 sf | 1.493 | 0.23662 | 1.7296 | Plug Load Occupancy Sensor/1000 sf | 62.5 | 185 | 62.4704 | 0 | 0.05 | 0.05 | -0.0049 | 0 | 0 | 68.125 | 201.65 | 201.65 | 0 | 0.041925 | 0.0311 | 0.598 | 0 | 0 |  | 8 | 0 | 0 | 2.6667 | 0.5 | 82.25 | 0 | 0 | 35 | 0 | 0 | 0 | 0 | 0 | 0.81217 | 0.81217 | 1.5881 | 0.14159 | [7 empty] | Low (2008) | Low (2008) | Low (2008) | None
M-009 | AppPlug - Occupancy Sensor Plug Strip | SCE | COM | Electric | COMAppPlug - Occupancy Sensor Plug Strip | Occupancy Sensor-Plug Load | No Occupancy Sensor | No Occupancy Sensor | AppPlug | Electronics | Electronics | OccSensPlug |  | 0 | 0 | 0 | 0.7 |  | NA | 0.12 | NA | Plug Load Occupancy Sensor | NRS | HEALTH/MEDICAL - NURSING HOME | New | CZ16 | Mount Shasta Area (CZ16) |  |  |  | 1000 sf | 1.493 | 0.23662 | 1.7296 | Plug Load Occupancy Sensor/1000 sf | 62.5 | 185 | 62.4704 | 0 | 0.05 | 0.05 | -0.0049 | 0 | 0 | 68.125 | 201.65 | 201.65 | 0 | 0.041925 | 0.0311 | 0.598 | 0 | 0 |  | 8 | 0 | 0 | 2.6667 | 0.5 | 82.25 | 0 | 0 | 35 | 0 | 0 | 0 | 0 | 0 | 0.81217 | 0.81217 | 1.5881 | 0.14159 | [7 empty] | Low (2008) | Low (2008) | Low (2008) | None
M-009 | AppPlug - Occupancy Sensor Plug Strip | SCE | COM | Electric | COMAppPlug - Occupancy Sensor Plug Strip | Occupancy Sensor-Plug Load | No Occupancy Sensor | No Occupancy Sensor | AppPlug | Electronics | Electronics | OccSensPlug |  | 0 | 0 | 0 | 0.7 |  | NA | 0.12 | NA | Plug Load Occupancy Sensor | NRS | HEALTH/MEDICAL - NURSING HOME | Existing | CZ16 | Mount Shasta Area (CZ16) |  |  |  | 1000 sf | 1.493 | 0.23662 | 1.7296 | Plug Load Occupancy Sensor/1000 sf | 62.5 | 185 | 62.4704 | 0 | 0.05 | 0.05 | -0.0049 | 0 | 0 | 68.125 | 201.65 | 201.65 | 0 | 0.041925 | 0.0311 | 0.598 | 0 | 0 |  | 8 | 0 | 0 | 2.6667 | 0.5 | 82.25 | 0 | 0 | 35 | 0 | 0 | 0 | 0 | 0 | 0.81217 | 0.81217 | 1.5881 | 0.14159 | [7 empty] | Low (2008) | Low (2008) | Low (2008) | None
M-009 | AppPlug - Occupancy Sensor Plug Strip | SDGE | COM | Electric | COMAppPlug - Occupancy Sensor Plug Strip | Occupancy Sensor-Plug Load | No Occupancy Sensor | No Occupancy Sensor | AppPlug | Electronics | Electronics | OccSensPlug |  | 0 | 0 | 0 | 0.7 |  | NA | 0.12 | NA | Plug Load Occupancy Sensor | NRS | HEALTH/MEDICAL - NURSING HOME | New | CZ06 | Los Angeles Area (CZ06) |  |  |  | 1000 sf | 1.7262 | 0.23983 | 1.966 | Plug Load Occupancy Sensor/1000 sf | 62.5 | 185 | 62.4704 | 0 | 0.05 | 0.05 | -0.0049 | 0 | 0 | 68.125 | 201.65 | 201.65 | 0 | 0.041925 | 0.0311 | 0.598 | 0 | 0 |  | 8 | 0 | 0 | 2.6667 | 0.5 | 82.25 | 0 | 0 | 35 | 0 | 0 | 0 | 0 | 0 | 0.79972 | 0.79972 | 1.8312 | 0.13479 | [7 empty] | Low (2008) | Low (2008) | Low (2008) | None
M-009 | AppPlug - Occupancy Sensor Plug Strip | SDGE | COM | Electric | COMAppPlug - Occupancy Sensor Plug Strip | Occupancy Sensor-Plug Load | No Occupancy Sensor | No Occupancy Sensor | AppPlug | Electronics | Electronics | OccSensPlug |  | 0 | 0 | 0 | 0.7 |  | NA | 0.12 | NA | Plug Load Occupancy Sensor | NRS | HEALTH/MEDICAL - NURSING HOME | Existing | CZ06 | Los Angeles Area (CZ06) |  |  |  | 1000 sf | 1.7262 | 0.23983 | 1.966 | Plug Load Occupancy Sensor/1000 sf | 62.5 | 185 | 62.4704 | 0 | 0.05 | 0.05 | -0.0049 | 0 | 0 | 68.125 | 201.65 | 201.65 | 0 | 0.041925 | 0.0311 | 0.598 | 0 | 0 |  | 8 | 0 | 0 | 2.6667 | 0.5 | 82.25 | 0 | 0 | 35 | 0 | 0 | 0 | 0 | 0 | 0.79972 | 0.79972 | 1.8312 | 0.13479 | [7 empty] | Low (2008) | Low (2008) | Low (2008) | None
M-009 | AppPlug - Occupancy Sensor Plug Strip | SDGE | COM | Electric | COMAppPlug - Occupancy Sensor Plug Strip | Occupancy Sensor-Plug Load | No Occupancy Sensor | No Occupancy Sensor | AppPlug | Electronics | Electronics | OccSensPlug |  | 0 | 0 | 0 | 0.7 |  | NA | 0.12 | NA | Plug Load Occupancy Sensor | NRS | HEALTH/MEDICAL - NURSING HOME | New | CZ07 | San Diego Area (CZ07) |  |  |  | 1000 sf | 1.7262 | 0.23983 | 1.966 | Plug Load Occupancy Sensor/1000 sf | 62.5 | 185 | 62.4704 | 0 | 0.05 | 0.05 | -0.0049 | 0 | 0 | 68.125 | 201.65 | 201.65 | 0 | 0.041925 | 0.0311 | 0.598 | 0 | 0 |  | 8 | 0 | 0 | 2.6667 | 0.5 | 82.25 | 0 | 0 | 35 | 0 | 0 | 0 | 0 | 0 | 0.79972 | 0.79972 | 1.8312 | 0.13479 | [7 empty] | Low (2008) | Low (2008) | Low (2008) | None
M-009 | AppPlug - Occupancy Sensor Plug Strip | SDGE | COM | Electric | COMAppPlug - Occupancy Sensor Plug Strip | Occupancy Sensor-Plug Load | No Occupancy Sensor | No Occupancy Sensor | AppPlug | Electronics | Electronics | OccSensPlug |  | 0 | 0 | 0 | 0.7 |  | NA | 0.12 | NA | Plug Load Occupancy Sensor | NRS | HEALTH/MEDICAL - NURSING HOME | Existing | CZ07 | San Diego Area (CZ07) |  |  |  | 1000 sf | 1.7262 | 0.23983 | 1.966 | Plug Load Occupancy Sensor/1000 sf | 62.5 | 185 | 62.4704 | 0 | 0.05 | 0.05 | -0.0049 | 0 | 0 | 68.125 | 201.65 | 201.65 | 0 | 0.041925 | 0.0311 | 0.598 | 0 | 0 |  | 8 | 0 | 0 | 2.6667 | 0.5 | 82.25 | 0 | 0 | 35 | 0 | 0 | 0 | 0 | 0 | 0.79972 | 0.79972 | 1.8312 | 0.13479 | [7 empty] | Low (2008) | Low (2008) | Low (2008) | None
M-009 | AppPlug - Occupancy Sensor Plug Strip | SDGE | COM | Electric | COMAppPlug - Occupancy Sensor Plug Strip | Occupancy Sensor-Plug Load | No Occupancy Sensor | No Occupancy Sensor | AppPlug | Electronics | Electronics | OccSensPlug |  | 0 | 0 | 0 | 0.7 |  | NA | 0.12 | NA | Plug Load Occupancy Sensor | NRS | HEALTH/MEDICAL - NURSING HOME | New | CZ08 | El Toro Area (CZ08) |  |  |  | 1000 sf | 1.7262 | 0.23983 | 1.966 | Plug Load Occupancy Sensor/1000 sf | 62.5 | 185 | 62.4704 | 0 | 0.05 | 0.05 | -0.0049 | 0 | 0 | 68.125 | 201.65 | 201.65 | 0 | 0.041925 | 0.0311 | 0.598 | 0 | 0 |  | 8 | 0 | 0 | 2.6667 | 0.5 | 82.25 | 0 | 0 | 35 | 0 | 0 | 0 | 0 | 0 | 0.79972 | 0.79972 | 1.8312 | 0.13479 | [7 empty] | Low (2008) | Low (2008) | Low (2008) | None
M-009 | AppPlug - Occupancy Sensor Plug Strip | SDGE | COM | Electric | COMAppPlug - Occupancy Sensor Plug Strip | Occupancy Sensor-Plug Load | No Occupancy Sensor | No Occupancy Sensor | AppPlug | Electronics | Electronics | OccSensPlug |  | 0 | 0 | 0 | 0.7 |  | NA | 0.12 | NA | Plug Load Occupancy Sensor | NRS | HEALTH/MEDICAL - NURSING HOME | Existing | CZ08 | El Toro Area (CZ08) |  |  |  | 1000 sf | 1.7262 | 0.23983 | 1.966 | Plug Load Occupancy Sensor/1000 sf | 62.5 | 185 | 62.4704 | 0 | 0.05 | 0.05 | -0.0049 | 0 | 0 | 68.125 | 201.65 | 201.65 | 0 | 0.041925 | 0.0311 | 0.598 | 0 | 0 |  | 8 | 0 | 0 | 2.6667 | 0.5 | 82.25 | 0 | 0 | 35 | 0 | 0 | 0 | 0 | 0 | 0.79972 | 0.79972 | 1.8312 | 0.13479 | [7 empty] | Low (2008) | Low (2008) | Low (2008) | None
M-009 | AppPlug - Occupancy Sensor Plug Strip | SDGE | COM | Electric | COMAppPlug - Occupancy Sensor Plug Strip | Occupancy Sensor-Plug Load | No Occupancy Sensor | No Occupancy Sensor | AppPlug | Electronics | Electronics | OccSensPlug |  | 0 | 0 | 0 | 0.7 |  | NA | 0.12 | NA | Plug Load Occupancy Sensor | NRS | HEALTH/MEDICAL - NURSING HOME | New | CZ10 | San Bernardino Area (CZ10) |  |  |  | 1000 sf | 1.7262 | 0.23983 | 1.966 | Plug Load Occupancy Sensor/1000 sf | 62.5 | 185 | 62.4704 | 0 | 0.05 | 0.05 | -0.0049 | 0 | 0 | 68.125 | 201.65 | 201.65 | 0 | 0.041925 | 0.0311 | 0.598 | 0 | 0 |  | 8 | 0 | 0 | 2.6667 | 0.5 | 82.25 | 0 | 0 | 35 | 0 | 0 | 0 | 0 | 0 | 0.79972 | 0.79972 | 1.8312 | 0.13479 | [7 empty] | Low (2008) | Low (2008) | Low (2008) | None
M-009 | AppPlug - Occupancy Sensor Plug Strip | SDGE | COM | Electric | COMAppPlug - Occupancy Sensor Plug Strip | Occupancy Sensor-Plug Load | No Occupancy Sensor | No Occupancy Sensor | AppPlug | Electronics | Electronics | OccSensPlug |  | 0 | 0 | 0 | 0.7 |  | NA | 0.12 | NA | Plug Load Occupancy Sensor | NRS | HEALTH/MEDICAL - NURSING HOME | Existing | CZ10 | San Bernardino Area (CZ10) |  |  |  | 1000 sf | 1.7262 | 0.23983 | 1.966 | Plug Load Occupancy Sensor/1000 sf | 62.5 | 185 | 62.4704 | 0 | 0.05 | 0.05 | -0.0049 | 0 | 0 | 68.125 | 201.65 | 201.65 | 0 | 0.041925 | 0.0311 | 0.598 | 0 | 0 |  | 8 | 0 | 0 | 2.6667 | 0.5 | 82.25 | 0 | 0 | 35 | 0 | 0 | 0 | 0 | 0 | 0.79972 | 0.79972 | 1.8312 | 0.13479 | [7 empty] | Low (2008) | Low (2008) | Low (2008) | None
M-009 | AppPlug - Occupancy Sensor Plug Strip | SDGE | COM | Electric | COMAppPlug - Occupancy Sensor Plug Strip | Occupancy Sensor-Plug Load | No Occupancy Sensor | No Occupancy Sensor | AppPlug | Electronics | Electronics | OccSensPlug |  | 0 | 0 | 0 | 0.7 |  | NA | 0.12 | NA | Plug Load Occupancy Sensor | NRS | HEALTH/MEDICAL - NURSING HOME | New | CZ14 | China Lake Area (CZ14) |  |  |  | 1000 sf | 1.7262 | 0.23983 | 1.966 | Plug Load Occupancy Sensor/1000 sf | 62.5 | 185 | 62.4704 | 0 | 0.05 | 0.05 | -0.0049 | 0 | 0 | 68.125 | 201.65 | 201.65 | 0 | 0.041925 | 0.0311 | 0.598 | 0 | 0 |  | 8 | 0 | 0 | 2.6667 | 0.5 | 82.25 | 0 | 0 | 35 | 0 | 0 | 0 | 0 | 0 | 0.79972 | 0.79972 | 1.8312 | 0.13479 | [7 empty] | Low (2008) | Low (2008) | Low (2008) | None
M-009 | AppPlug - Occupancy Sensor Plug Strip | SDGE | COM | Electric | COMAppPlug - Occupancy Sensor Plug Strip | Occupancy Sensor-Plug Load | No Occupancy Sensor | No Occupancy Sensor | AppPlug | Electronics | Electronics | OccSensPlug |  | 0 | 0 | 0 | 0.7 |  | NA | 0.12 | NA | Plug Load Occupancy Sensor | NRS | HEALTH/MEDICAL - NURSING HOME | Existing | CZ14 | China Lake Area (CZ14) |  |  |  | 1000 sf | 1.7262 | 0.23983 | 1.966 | Plug Load Occupancy Sensor/1000 sf | 62.5 | 185 | 62.4704 | 0 | 0.05 | 0.05 | -0.0049 | 0 | 0 | 68.125 | 201.65 | 201.65 | 0 | 0.041925 | 0.0311 | 0.598 | 0 | 0 |  | 8 | 0 | 0 | 2.6667 | 0.5 | 82.25 | 0 | 0 | 35 | 0 | 0 | 0 | 0 | 0 | 0.79972 | 0.79972 | 1.8312 | 0.13479 | [7 empty] | Low (2008) | Low (2008) | Low (2008) | None
M-009 | AppPlug - Occupancy Sensor Plug Strip | SDGE | COM | Electric | COMAppPlug - Occupancy Sensor Plug Strip | Occupancy Sensor-Plug Load | No Occupancy Sensor | No Occupancy Sensor | AppPlug | Electronics | Electronics | OccSensPlug |  | 0 | 0 | 0 | 0.7 |  | NA | 0.12 | NA | Plug Load Occupancy Sensor | NRS | HEALTH/MEDICAL - NURSING HOME | New | CZ15 | Blythe Area (CZ15) |  |  |  | 1000 sf | 1.7262 | 0.23983 | 1.966 | Plug Load Occupancy Sensor/1000 sf | 62.5 | 185 | 62.4704 | 0 | 0.05 | 0.05 | -0.0049 | 0 | 0 | 68.125 | 201.65 | 201.65 | 0 | 0.041925 | 0.0311 | 0.598 | 0 | 0 |  | 8 | 0 | 0 | 2.6667 | 0.5 | 82.25 | 0 | 0 | 35 | 0 | 0 | 0 | 0 | 0 | 0.79972 | 0.79972 | 1.8312 | 0.13479 | [7 empty] | Low (2008) | Low (2008) | Low (2008) | None
M-009 | AppPlug - Occupancy Sensor Plug Strip | SDGE | COM | Electric | COMAppPlug - Occupancy Sensor Plug Strip | Occupancy Sensor-Plug Load | No Occupancy Sensor | No Occupancy Sensor | AppPlug | Electronics | Electronics | OccSensPlug |  | 0 | 0 | 0 | 0.7 |  | NA | 0.12 | NA | Plug Load Occupancy Sensor | NRS | HEALTH/MEDICAL - NURSING HOME | Existing | CZ15 | Blythe Area (CZ15) |  |  |  | 1000 sf | 1.7262 | 0.23983 | 1.966 | Plug Load Occupancy Sensor/1000 sf | 62.5 | 185 | 62.4704 | 0 | 0.05 | 0.05 | -0.0049 | 0 | 0 | 68.125 | 201.65 | 201.65 | 0 | 0.041925 | 0.0311 | 0.598 | 0 | 0 |  | 8 | 0 | 0 | 2.6667 | 0.5 | 82.25 | 0 | 0 | 35 | 0 | 0 | 0 | 0 | 0 | 0.79972 | 0.79972 | 1.8312 | 0.13479 | [7 empty] | Low (2008) | Low (2008) | Low (2008) | None
M-009 | AppPlug - Occupancy Sensor Plug Strip | PGE | COM | Electric | COMAppPlug - Occupancy Sensor Plug Strip | Occupancy Sensor-Plug Load | No Occupancy Sensor | No Occupancy Sensor | AppPlug | Electronics | Electronics | OccSensPlug |  | 0 | 0 | 0 | 0.7 |  | NA | 0.12 | NA | Plug Load Occupancy Sensor | OFL | OFFICE - LARGE | New | CZ01 | Arcata Area (CZ01) |  |  |  | 1000 sf | 1.4517 | 0.24395 | 1.6956 | Plug Load Occupancy Sensor/1000 sf | 62.5 | 185 | 62.4704 | 0 | 0.05 | 0.05 | -0.0049 | 0 | 0 | 68.125 | 201.65 | 201.65 | 0 | 0.041925 | 0.0311 | 0.598 | 0 | 0 |  | 8 | 0 | 0 | 2.6667 | 0.5 | 82.25 | 0 | 0 | 35 | 0 | 0 | 0 | 0 | 0 | 0.86979 | 0.86979 | 1.5468 | 0.14887 | [7 empty] | Low (2008) | Low (2008) | Low (2008) | None
M-009 | AppPlug - Occupancy Sensor Plug Strip | PGE | COM | Electric | COMAppPlug - Occupancy Sensor Plug Strip | Occupancy Sensor-Plug Load | No Occupancy Sensor | No Occupancy Sensor | AppPlug | Electronics | Electronics | OccSensPlug |  | 0 | 0 | 0 | 0.7 |  | NA | 0.12 | NA | Plug Load Occupancy Sensor | OFL | OFFICE - LARGE | Existing | CZ01 | Arcata Area (CZ01) |  |  |  | 1000 sf | 1.4517 | 0.24395 | 1.6956 | Plug Load Occupancy Sensor/1000 sf | 62.5 | 185 | 62.4704 | 0 | 0.05 | 0.05 | -0.0049 | 0 | 0 | 68.125 | 201.65 | 201.65 | 0 | 0.041925 | 0.0311 | 0.598 | 0 | 0 |  | 8 | 0 | 0 | 2.6667 | 0.5 | 82.25 | 0 | 0 | 35 | 0 | 0 | 0 | 0 | 0 | 0.86979 | 0.86979 | 1.5468 | 0.14887 | [7 empty] | Low (2008) | Low (2008) | Low (2008) | None
M-009 | AppPlug - Occupancy Sensor Plug Strip | PGE | COM | Electric | COMAppPlug - Occupancy Sensor Plug Strip | Occupancy Sensor-Plug Load | No Occupancy Sensor | No Occupancy Sensor | AppPlug | Electronics | Electronics | OccSensPlug |  | 0 | 0 | 0 | 0.7 |  | NA | 0.12 | NA | Plug Load Occupancy Sensor | OFL | OFFICE - LARGE | New | CZ02 | Santa Rosa Area (CZ02) |  |  |  | 1000 sf | 1.4517 | 0.24395 | 1.6956 | Plug Load Occupancy Sensor/1000 sf | 62.5 | 185 | 62.4704 | 0 | 0.05 | 0.05 | -0.0049 | 0 | 0 | 68.125 | 201.65 | 201.65 | 0 | 0.041925 | 0.0311 | 0.598 | 0 | 0 |  | 8 | 0 | 0 | 2.6667 | 0.5 | 82.25 | 0 | 0 | 35 | 0 | 0 | 0 | 0 | 0 | 0.86979 | 0.86979 | 1.5468 | 0.14887 | [7 empty] | Low (2008) | Low (2008) | Low (2008) | None
M-009 | AppPlug - Occupancy Sensor Plug Strip | PGE | COM | Electric | COMAppPlug - Occupancy Sensor Plug Strip | Occupancy Sensor-Plug Load | No Occupancy Sensor | No Occupancy Sensor | AppPlug | Electronics | Electronics | OccSensPlug |  | 0 | 0 | 0 | 0.7 |  | NA | 0.12 | NA | Plug Load Occupancy Sensor | OFL | OFFICE - LARGE | Existing | CZ02 | Santa Rosa Area (CZ02) |  |  |  | 1000 sf | 1.4517 | 0.24395 | 1.6956 | Plug Load Occupancy Sensor/1000 sf | 62.5 | 185 | 62.4704 | 0 | 0.05 | 0.05 | -0.0049 | 0 | 0 | 68.125 | 201.65 | 201.65 | 0 | 0.041925 | 0.0311 | 0.598 | 0 | 0 |  | 8 | 0 | 0 | 2.6667 | 0.5 | 82.25 | 0 | 0 | 35 | 0 | 0 | 0 | 0 | 0 | 0.86979 | 0.86979 | 1.5468 | 0.14887 | [7 empty] | Low (2008) | Low (2008) | Low (2008) | None
M-009 | AppPlug - Occupancy Sensor Plug Strip | PGE | COM | Electric | COMAppPlug - Occupancy Sensor Plug Strip | Occupancy Sensor-Plug Load | No Occupancy Sensor | No Occupancy Sensor | AppPlug | Electronics | Electronics | OccSensPlug |  | 0 | 0 | 0 | 0.7 |  | NA | 0.12 | NA | Plug Load Occupancy Sensor | OFL | OFFICE - LARGE | New | CZ03 | Oakland Area (CZ03) |  |  |  | 1000 sf | 1.4517 | 0.24395 | 1.6956 | Plug Load Occupancy Sensor/1000 sf | 62.5 | 185 | 62.4704 | 0 | 0.05 | 0.05 | -0.0049 | 0 | 0 | 68.125 | 201.65 | 201.65 | 0 | 0.041925 | 0.0311 | 0.598 | 0 | 0 |  | 8 | 0 | 0 | 2.6667 | 0.5 | 82.25 | 0 | 0 | 35 | 0 | 0 | 0 | 0 | 0 | 0.86979 | 0.86979 | 1.5468 | 0.14887 | [7 empty] | Low (2008) | Low (2008) | Low (2008) | None
M-009 | AppPlug - Occupancy Sensor Plug Strip | PGE | COM | Electric | COMAppPlug - Occupancy Sensor Plug Strip | Occupancy Sensor-Plug Load | No Occupancy Sensor | No Occupancy Sensor | AppPlug | Electronics | Electronics | OccSensPlug |  | 0 | 0 | 0 | 0.7 |  | NA | 0.12 | NA | Plug Load Occupancy Sensor | OFL | OFFICE - LARGE | Existing | CZ03 | Oakland Area (CZ03) |  |  |  | 1000 sf | 1.4517 | 0.24395 | 1.6956 | Plug Load Occupancy Sensor/1000 sf | 62.5 | 185 | 62.4704 | 0 | 0.05 | 0.05 | -0.0049 | 0 | 0 | 68.125 | 201.65 | 201.65 | 0 | 0.041925 | 0.0311 | 0.598 | 0 | 0 |  | 8 | 0 | 0 | 2.6667 | 0.5 | 82.25 | 0 | 0 | 35 | 0 | 0 | 0 | 0 | 0 | 0.86979 | 0.86979 | 1.5468 | 0.14887 | [7 empty] | Low (2008) | Low (2008) | Low (2008) | None
M-009 | AppPlug - Occupancy Sensor Plug Strip | PGE | COM | Electric | COMAppPlug - Occupancy Sensor Plug Strip | Occupancy Sensor-Plug Load | No Occupancy Sensor | No Occupancy Sensor | AppPlug | Electronics | Electronics | OccSensPlug |  | 0 | 0 | 0 | 0.7 |  | NA | 0.12 | NA | Plug Load Occupancy Sensor | OFL | OFFICE - LARGE | New | CZ04 | Sunnyvale Area (CZ04) |  |  |  | 1000 sf | 1.4517 | 0.24395 | 1.6956 | Plug Load Occupancy Sensor/1000 sf | 62.5 | 185 | 62.4704 | 0 | 0.05 | 0.05 | -0.0049 | 0 | 0 | 68.125 | 201.65 | 201.65 | 0 | 0.041925 | 0.0311 | 0.598 | 0 | 0 |  | 8 | 0 | 0 | 2.6667 | 0.5 | 82.25 | 0 | 0 | 35 | 0 | 0 | 0 | 0 | 0 | 0.86979 | 0.86979 | 1.5468 | 0.14887 | [7 empty] | Low (2008) | Low (2008) | Low (2008) | None
M-009 | AppPlug - Occupancy Sensor Plug Strip | PGE | COM | Electric | COMAppPlug - Occupancy Sensor Plug Strip | Occupancy Sensor-Plug Load | No Occupancy Sensor | No Occupancy Sensor | AppPlug | Electronics | Electronics | OccSensPlug |  | 0 | 0 | 0 | 0.7 |  | NA | 0.12 | NA | Plug Load Occupancy Sensor | OFL | OFFICE - LARGE | Existing | CZ04 | Sunnyvale Area (CZ04) |  |  |  | 1000 sf | 1.4517 | 0.24395 | 1.6956 | Plug Load Occupancy Sensor/1000 sf | 62.5 | 185 | 62.4704 | 0 | 0.05 | 0.05 | -0.0049 | 0 | 0 | 68.125 | 201.65 | 201.65 | 0 | 0.041925 | 0.0311 | 0.598 | 0 | 0 |  | 8 | 0 | 0 | 2.6667 | 0.5 | 82.25 | 0 | 0 | 35 | 0 | 0 | 0 | 0 | 0 | 0.86979 | 0.86979 | 1.5468 | 0.14887 | [7 empty] | Low (2008) | Low (2008) | Low (2008) | None
M-009 | AppPlug - Occupancy Sensor Plug Strip | PGE | COM | Electric | COMAppPlug - Occupancy Sensor Plug Strip | Occupancy Sensor-Plug Load | No Occupancy Sensor | No Occupancy Sensor | AppPlug | Electronics | Electronics | OccSensPlug |  | 0 | 0 | 0 | 0.7 |  | NA | 0.12 | NA | Plug Load Occupancy Sensor | OFL | OFFICE - LARGE | New | CZ05 | Santa Maria Area (CZ05) |  |  |  | 1000 sf | 1.4517 | 0.24395 | 1.6956 | Plug Load Occupancy Sensor/1000 sf | 62.5 | 185 | 62.4704 | 0 | 0.05 | 0.05 | -0.0049 | 0 | 0 | 68.125 | 201.65 | 201.65 | 0 | 0.041925 | 0.0311 | 0.598 | 0 | 0 |  | 8 | 0 | 0 | 2.6667 | 0.5 | 82.25 | 0 | 0 | 35 | 0 | 0 | 0 | 0 | 0 | 0.86979 | 0.86979 | 1.5468 | 0.14887 | [7 empty] | Low (2008) | Low (2008) | Low (2008) | None
M-009 | AppPlug - Occupancy Sensor Plug Strip | PGE | COM | Electric | COMAppPlug - Occupancy Sensor Plug Strip | Occupancy Sensor-Plug Load | No Occupancy Sensor | No Occupancy Sensor | AppPlug | Electronics | Electronics | OccSensPlug |  | 0 | 0 | 0 | 0.7 |  | NA | 0.12 | NA | Plug Load Occupancy Sensor | OFL | OFFICE - LARGE | Existing | CZ05 | Santa Maria Area (CZ05) |  |  |  | 1000 sf | 1.4517 | 0.24395 | 1.6956 | Plug Load Occupancy Sensor/1000 sf | 62.5 | 185 | 62.4704 | 0 | 0.05 | 0.05 | -0.0049 | 0 | 0 | 68.125 | 201.65 | 201.65 | 0 | 0.041925 | 0.0311 | 0.598 | 0 | 0 |  | 8 | 0 | 0 | 2.6667 | 0.5 | 82.25 | 0 | 0 | 35 | 0 | 0 | 0 | 0 | 0 | 0.86979 | 0.86979 | 1.5468 | 0.14887 | [7 empty] | Low (2008) | Low (2008) | Low (2008) | None
M-009 | AppPlug - Occupancy Sensor Plug Strip | PGE | COM | Electric | COMAppPlug - Occupancy Sensor Plug Strip | Occupancy Sensor-Plug Load | No Occupancy Sensor | No Occupancy Sensor | AppPlug | Electronics | Electronics | OccSensPlug |  | 0 | 0 | 0 | 0.7 |  | NA | 0.12 | NA | Plug Load Occupancy Sensor | OFL | OFFICE - LARGE | New | CZ11 | Red Bluff Area (CZ11) |  |  |  | 1000 sf | 1.4517 | 0.24395 | 1.6956 | Plug Load Occupancy Sensor/1000 sf | 62.5 | 185 | 62.4704 | 0 | 0.05 | 0.05 | -0.0049 | 0 | 0 | 68.125 | 201.65 | 201.65 | 0 | 0.041925 | 0.0311 | 0.598 | 0 | 0 |  | 8 | 0 | 0 | 2.6667 | 0.5 | 82.25 | 0 | 0 | 35 | 0 | 0 | 0 | 0 | 0 | 0.86979 | 0.86979 | 1.5468 | 0.14887 | [7 empty] | Low (2008) | Low (2008) | Low (2008) | None
M-009 | AppPlug - Occupancy Sensor Plug Strip | PGE | COM | Electric | COMAppPlug - Occupancy Sensor Plug Strip | Occupancy Sensor-Plug Load | No Occupancy Sensor | No Occupancy Sensor | AppPlug | Electronics | Electronics | OccSensPlug |  | 0 | 0 | 0 | 0.7 |  | NA | 0.12 | NA | Plug Load Occupancy Sensor | OFL | OFFICE - LARGE | Existing | CZ11 | Red Bluff Area (CZ11) |  |  |  | 1000 sf | 1.4517 | 0.24395 | 1.6956 | Plug Load Occupancy Sensor/1000 sf | 62.5 | 185 | 62.4704 | 0 | 0.05 | 0.05 | -0.0049 | 0 | 0 | 68.125 | 201.65 | 201.65 | 0 | 0.041925 | 0.0311 | 0.598 | 0 | 0 |  | 8 | 0 | 0 | 2.6667 | 0.5 | 82.25 | 0 | 0 | 35 | 0 | 0 | 0 | 0 | 0 | 0.86979 | 0.86979 | 1.5468 | 0.14887 | [7 empty] | Low (2008) | Low (2008) | Low (2008) | None
M-009 | AppPlug - Occupancy Sensor Plug Strip | PGE | COM | Electric | COMAppPlug - Occupancy Sensor Plug Strip | Occupancy Sensor-Plug Load | No Occupancy Sensor | No Occupancy Sensor | AppPlug | Electronics | Electronics | OccSensPlug |  | 0 | 0 | 0 | 0.7 |  | NA | 0.12 | NA | Plug Load Occupancy Sensor | OFL | OFFICE - LARGE | New | CZ12 | Sacramento Area (CZ12) |  |  |  | 1000 sf | 1.4517 | 0.24395 | 1.6956 | Plug Load Occupancy Sensor/1000 sf | 62.5 | 185 | 62.4704 | 0 | 0.05 | 0.05 | -0.0049 | 0 | 0 | 68.125 | 201.65 | 201.65 | 0 | 0.041925 | 0.0311 | 0.598 | 0 | 0 |  | 8 | 0 | 0 | 2.6667 | 0.5 | 82.25 | 0 | 0 | 35 | 0 | 0 | 0 | 0 | 0 | 0.86979 | 0.86979 | 1.5468 | 0.14887 | [7 empty] | Low (2008) | Low (2008) | Low (2008) | None
M-009 | AppPlug - Occupancy Sensor Plug Strip | PGE | COM | Electric | COMAppPlug - Occupancy Sensor Plug Strip | Occupancy Sensor-Plug Load | No Occupancy Sensor | No Occupancy Sensor | AppPlug | Electronics | Electronics | OccSensPlug |  | 0 | 0 | 0 | 0.7 |  | NA | 0.12 | NA | Plug Load Occupancy Sensor | OFL | OFFICE - LARGE | Existing | CZ12 | Sacramento Area (CZ12) |  |  |  | 1000 sf | 1.4517 | 0.24395 | 1.6956 | Plug Load Occupancy Sensor/1000 sf | 62.5 | 185 | 62.4704 | 0 | 0.05 | 0.05 | -0.0049 | 0 | 0 | 68.125 | 201.65 | 201.65 | 0 | 0.041925 | 0.0311 | 0.598 | 0 | 0 |  | 8 | 0 | 0 | 2.6667 | 0.5 | 82.25 | 0 | 0 | 35 | 0 | 0 | 0 | 0 | 0 | 0.86979 | 0.86979 | 1.5468 | 0.14887 | [7 empty] | Low (2008) | Low (2008) | Low (2008) | None
M-009 | AppPlug - Occupancy Sensor Plug Strip | PGE | COM | Electric | COMAppPlug - Occupancy Sensor Plug Strip | Occupancy Sensor-Plug Load | No Occupancy Sensor | No Occupancy Sensor | AppPlug | Electronics | Electronics | OccSensPlug |  | 0 | 0 | 0 | 0.7 |  | NA | 0.12 | NA | Plug Load Occupancy Sensor | OFL | OFFICE - LARGE | New | CZ13 | Fresno Area (CZ13) |  |  |  | 1000 sf | 1.4517 | 0.24395 | 1.6956 | Plug Load Occupancy Sensor/1000 sf | 62.5 | 185 | 62.4704 | 0 | 0.05 | 0.05 | -0.0049 | 0 | 0 | 68.125 | 201.65 | 201.65 | 0 | 0.041925 | 0.0311 | 0.598 | 0 | 0 |  | 8 | 0 | 0 | 2.6667 | 0.5 | 82.25 | 0 | 0 | 35 | 0 | 0 | 0 | 0 | 0 | 0.86979 | 0.86979 | 1.5468 | 0.14887 | [7 empty] | Low (2008) | Low (2008) | Low (2008) | None
M-009 | AppPlug - Occupancy Sensor Plug Strip | PGE | COM | Electric | COMAppPlug - Occupancy Sensor Plug Strip | Occupancy Sensor-Plug Load | No Occupancy Sensor | No Occupancy Sensor | AppPlug | Electronics | Electronics | OccSensPlug |  | 0 | 0 | 0 | 0.7 |  | NA | 0.12 | NA | Plug Load Occupancy Sensor | OFL | OFFICE - LARGE | Existing | CZ13 | Fresno Area (CZ13) |  |  |  | 1000 sf | 1.4517 | 0.24395 | 1.6956 | Plug Load Occupancy Sensor/1000 sf | 62.5 | 185 | 62.4704 | 0 | 0.05 | 0.05 | -0.0049 | 0 | 0 | 68.125 | 201.65 | 201.65 | 0 | 0.041925 | 0.0311 | 0.598 | 0 | 0 |  | 8 | 0 | 0 | 2.6667 | 0.5 | 82.25 | 0 | 0 | 35 | 0 | 0 | 0 | 0 | 0 | 0.86979 | 0.86979 | 1.5468 | 0.14887 | [7 empty] | Low (2008) | Low (2008) | Low (2008) | None
M-009 | AppPlug - Occupancy Sensor Plug Strip | PGE | COM | Electric | COMAppPlug - Occupancy Sensor Plug Strip | Occupancy Sensor-Plug Load | No Occupancy Sensor | No Occupancy Sensor | AppPlug | Electronics | Electronics | OccSensPlug |  | 0 | 0 | 0 | 0.7 |  | NA | 0.12 | NA | Plug Load Occupancy Sensor | OFL | OFFICE - LARGE | New | CZ16 | Mount Shasta Area (CZ16) |  |  |  | 1000 sf | 1.4517 | 0.24395 | 1.6956 | Plug Load Occupancy Sensor/1000 sf | 62.5 | 185 | 62.4704 | 0 | 0.05 | 0.05 | -0.0049 | 0 | 0 | 68.125 | 201.65 | 201.65 | 0 | 0.041925 | 0.0311 | 0.598 | 0 | 0 |  | 8 | 0 | 0 | 2.6667 | 0.5 | 82.25 | 0 | 0 | 35 | 0 | 0 | 0 | 0 | 0 | 0.86979 | 0.86979 | 1.5468 | 0.14887 | [7 empty] | Low (2008) | Low (2008) | Low (2008) | None
M-009 | AppPlug - Occupancy Sensor Plug Strip | PGE | COM | Electric | COMAppPlug - Occupancy Sensor Plug Strip | Occupancy Sensor-Plug Load | No Occupancy Sensor | No Occupancy Sensor | AppPlug | Electronics | Electronics | OccSensPlug |  | 0 | 0 | 0 | 0.7 |  | NA | 0.12 | NA | Plug Load Occupancy Sensor | OFL | OFFICE - LARGE | Existing | CZ16 | Mount Shasta Area (CZ16) |  |  |  | 1000 sf | 1.4517 | 0.24395 | 1.6956 | Plug Load Occupancy Sensor/1000 sf | 62.5 | 185 | 62.4704 | 0 | 0.05 | 0.05 | -0.0049 | 0 | 0 | 68.125 | 201.65 | 201.65 | 0 | 0.041925 | 0.0311 | 0.598 | 0 | 0 |  | 8 | 0 | 0 | 2.6667 | 0.5 | 82.25 | 0 | 0 | 35 | 0 | 0 | 0 | 0 | 0 | 0.86979 | 0.86979 | 1.5468 | 0.14887 | [7 empty] | Low (2008) | Low (2008) | Low (2008) | None
M-009 | AppPlug - Occupancy Sensor Plug Strip | SCE | COM | Electric | COMAppPlug - Occupancy Sensor Plug Strip | Occupancy Sensor-Plug Load | No Occupancy Sensor | No Occupancy Sensor | AppPlug | Electronics | Electronics | OccSensPlug |  | 0 | 0 | 0 | 0.7 |  | NA | 0.12 | NA | Plug Load Occupancy Sensor | OFL | OFFICE - LARGE | New | CZ05 | Santa Maria Area (CZ05) |  |  |  | 1000 sf | 1.493 | 0.23662 | 1.7296 | Plug Load Occupancy Sensor/1000 sf | 62.5 | 185 | 62.4704 | 0 | 0.05 | 0.05 | -0.0049 | 0 | 0 | 68.125 | 201.65 | 201.65 | 0 | 0.041925 | 0.0311 | 0.598 | 0 | 0 |  | 8 | 0 | 0 | 2.6667 | 0.5 | 82.25 | 0 | 0 | 35 | 0 | 0 | 0 | 0 | 0 | 0.81217 | 0.81217 | 1.5881 | 0.14159 | [7 empty] | Low (2008) | Low (2008) | Low (2008) | None
M-009 | AppPlug - Occupancy Sensor Plug Strip | SCE | COM | Electric | COMAppPlug - Occupancy Sensor Plug Strip | Occupancy Sensor-Plug Load | No Occupancy Sensor | No Occupancy Sensor | AppPlug | Electronics | Electronics | OccSensPlug |  | 0 | 0 | 0 | 0.7 |  | NA | 0.12 | NA | Plug Load Occupancy Sensor | OFL | OFFICE - LARGE | Existing | CZ05 | Santa Maria Area (CZ05) |  |  |  | 1000 sf | 1.493 | 0.23662 | 1.7296 | Plug Load Occupancy Sensor/1000 sf | 62.5 | 185 | 62.4704 | 0 | 0.05 | 0.05 | -0.0049 | 0 | 0 | 68.125 | 201.65 | 201.65 | 0 | 0.041925 | 0.0311 | 0.598 | 0 | 0 |  | 8 | 0 | 0 | 2.6667 | 0.5 | 82.25 | 0 | 0 | 35 | 0 | 0 | 0 | 0 | 0 | 0.81217 | 0.81217 | 1.5881 | 0.14159 | [7 empty] | Low (2008) | Low (2008) | Low (2008) | None
M-009 | AppPlug - Occupancy Sensor Plug Strip | SCE | COM | Electric | COMAppPlug - Occupancy Sensor Plug Strip | Occupancy Sensor-Plug Load | No Occupancy Sensor | No Occupancy Sensor | AppPlug | Electronics | Electronics | OccSensPlug |  | 0 | 0 | 0 | 0.7 |  | NA | 0.12 | NA | Plug Load Occupancy Sensor | OFL | OFFICE - LARGE | New | CZ06 | Los Angeles Area (CZ06) |  |  |  | 1000 sf | 1.493 | 0.23662 | 1.7296 | Plug Load Occupancy Sensor/1000 sf | 62.5 | 185 | 62.4704 | 0 | 0.05 | 0.05 | -0.0049 | 0 | 0 | 68.125 | 201.65 | 201.65 | 0 | 0.041925 | 0.0311 | 0.598 | 0 | 0 |  | 8 | 0 | 0 | 2.6667 | 0.5 | 82.25 | 0 | 0 | 35 | 0 | 0 | 0 | 0 | 0 | 0.81217 | 0.81217 | 1.5881 | 0.14159 | [7 empty] | Low (2008) | Low (2008) | Low (2008) | None
M-009 | AppPlug - Occupancy Sensor Plug Strip | SCE | COM | Electric | COMAppPlug - Occupancy Sensor Plug Strip | Occupancy Sensor-Plug Load | No Occupancy Sensor | No Occupancy Sensor | AppPlug | Electronics | Electronics | OccSensPlug |  | 0 | 0 | 0 | 0.7 |  | NA | 0.12 | NA | Plug Load Occupancy Sensor | OFL | OFFICE - LARGE | New | CZ14 | China Lake Area (CZ14) |  |  |  | 1000 sf | 1.493 | 0.23662 | 1.7296 | Plug Load Occupancy Sensor/1000 sf | 62.5 | 185 | 62.4704 | 0 | 0.05 | 0.05 | -0.0049 | 0 | 0 | 68.125 | 201.65 | 201.65 | 0 | 0.041925 | 0.0311 | 0.598 | 0 | 0 |  | 8 | 0 | 0 | 2.6667 | 0.5 | 82.25 | 0 | 0 | 35 | 0 | 0 | 0 | 0 | 0 | 0.81217 | 0.81217 | 1.5881 | 0.14159 | [7 empty] | Low (2008) | Low (2008) | Low (2008) | None
M-009 | AppPlug - Occupancy Sensor Plug Strip | SCE | COM | Electric | COMAppPlug - Occupancy Sensor Plug Strip | Occupancy Sensor-Plug Load | No Occupancy Sensor | No Occupancy Sensor | AppPlug | Electronics | Electronics | OccSensPlug |  | 0 | 0 | 0 | 0.7 |  | NA | 0.12 | NA | Plug Load Occupancy Sensor | OFL | OFFICE - LARGE | Existing | CZ14 | China Lake Area (CZ14) |  |  |  | 1000 sf | 1.493 | 0.23662 | 1.7296 | Plug Load Occupancy Sensor/1000 sf | 62.5 | 185 | 62.4704 | 0 | 0.05 | 0.05 | -0.0049 | 0 | 0 | 68.125 | 201.65 | 201.65 | 0 | 0.041925 | 0.0311 | 0.598 | 0 | 0 |  | 8 | 0 | 0 | 2.6667 | 0.5 | 82.25 | 0 | 0 | 35 | 0 | 0 | 0 | 0 | 0 | 0.81217 | 0.81217 | 1.5881 | 0.14159 | [7 empty] | Low (2008) | Low (2008) | Low (2008) | None
M-009 | AppPlug - Occupancy Sensor Plug Strip | SCE | COM | Electric | COMAppPlug - Occupancy Sensor Plug Strip | Occupancy Sensor-Plug Load | No Occupancy Sensor | No Occupancy Sensor | AppPlug | Electronics | Electronics | OccSensPlug |  | 0 | 0 | 0 | 0.7 |  | NA | 0.12 | NA | Plug Load Occupancy Sensor | OFL | OFFICE - LARGE | New | CZ15 | Blythe Area (CZ15) |  |  |  | 1000 sf | 1.493 | 0.23662 | 1.7296 | Plug Load Occupancy Sensor/1000 sf | 62.5 | 185 | 62.4704 | 0 | 0.05 | 0.05 | -0.0049 | 0 | 0 | 68.125 | 201.65 | 201.65 | 0 | 0.041925 | 0.0311 | 0.598 | 0 | 0 |  | 8 | 0 | 0 | 2.6667 | 0.5 | 82.25 | 0 | 0 | 35 | 0 | 0 | 0 | 0 | 0 | 0.81217 | 0.81217 | 1.5881 | 0.14159 | [7 empty] | Low (2008) | Low (2008) | Low (2008) | None
M-009 | AppPlug - Occupancy Sensor Plug Strip | SCE | COM | Electric | COMAppPlug - Occupancy Sensor Plug Strip | Occupancy Sensor-Plug Load | No Occupancy Sensor | No Occupancy Sensor | AppPlug | Electronics | Electronics | OccSensPlug |  | 0 | 0 | 0 | 0.7 |  | NA | 0.12 | NA | Plug Load Occupancy Sensor | OFL | OFFICE - LARGE | Existing | CZ15 | Blythe Area (CZ15) |  |  |  | 1000 sf | 1.493 | 0.23662 | 1.7296 | Plug Load Occupancy Sensor/1000 sf | 62.5 | 185 | 62.4704 | 0 | 0.05 | 0.05 | -0.0049 | 0 | 0 | 68.125 | 201.65 | 201.65 | 0 | 0.041925 | 0.0311 | 0.598 | 0 | 0 |  | 8 | 0 | 0 | 2.6667 | 0.5 | 82.25 | 0 | 0 | 35 | 0 | 0 | 0 | 0 | 0 | 0.81217 | 0.81217 | 1.5881 | 0.14159 | [7 empty] | Low (2008) | Low (2008) | Low (2008) | None
M-009 | AppPlug - Occupancy Sensor Plug Strip | SCE | COM | Electric | COMAppPlug - Occupancy Sensor Plug Strip | Occupancy Sensor-Plug Load | No Occupancy Sensor | No Occupancy Sensor | AppPlug | Electronics | Electronics | OccSensPlug |  | 0 | 0 | 0 | 0.7 |  | NA | 0.12 | NA | Plug Load Occupancy Sensor | OFL | OFFICE - LARGE | New | CZ16 | Mount Shasta Area (CZ16) |  |  |  | 1000 sf | 1.493 | 0.23662 | 1.7296 | Plug Load Occupancy Sensor/1000 sf | 62.5 | 185 | 62.4704 | 0 | 0.05 | 0.05 | -0.0049 | 0 | 0 | 68.125 | 201.65 | 201.65 | 0 | 0.041925 | 0.0311 | 0.598 | 0 | 0 |  | 8 | 0 | 0 | 2.6667 | 0.5 | 82.25 | 0 | 0 | 35 | 0 | 0 | 0 | 0 | 0 | 0.81217 | 0.81217 | 1.5881 | 0.14159 | [7 empty] | Low (2008) | Low (2008) | Low (2008) | None
M-009 | AppPlug - Occupancy Sensor Plug Strip | SCE | COM | Electric | COMAppPlug - Occupancy Sensor Plug Strip | Occupancy Sensor-Plug Load | No Occupancy Sensor | No Occupancy Sensor | AppPlug | Electronics | Electronics | OccSensPlug |  | 0 | 0 | 0 | 0.7 |  | NA | 0.12 | NA | Plug Load Occupancy Sensor | OFL | OFFICE - LARGE | Existing | CZ16 | Mount Shasta Area (CZ16) |  |  |  | 1000 sf | 1.493 | 0.23662 | 1.7296 | Plug Load Occupancy Sensor/1000 sf | 62.5 | 185 | 62.4704 | 0 | 0.05 | 0.05 | -0.0049 | 0 | 0 | 68.125 | 201.65 | 201.65 | 0 | 0.041925 | 0.0311 | 0.598 | 0 | 0 |  | 8 | 0 | 0 | 2.6667 | 0.5 | 82.25 | 0 | 0 | 35 | 0 | 0 | 0 | 0 | 0 | 0.81217 | 0.81217 | 1.5881 | 0.14159 | [7 empty] | Low (2008) | Low (2008) | Low (2008) | None
M-009 | AppPlug - Occupancy Sensor Plug Strip | SDGE | COM | Electric | COMAppPlug - Occupancy Sensor Plug Strip | Occupancy Sensor-Plug Load | No Occupancy Sensor | No Occupancy Sensor | AppPlug | Electronics | Electronics | OccSensPlug |  | 0 | 0 | 0 | 0.7 |  | NA | 0.12 | NA | Plug Load Occupancy Sensor | OFL | OFFICE - LARGE | New | CZ06 | Los Angeles Area (CZ06) |  |  |  | 1000 sf | 1.7262 | 0.23983 | 1.966 | Plug Load Occupancy Sensor/1000 sf | 62.5 | 185 | 62.4704 | 0 | 0.05 | 0.05 | -0.0049 | 0 | 0 | 68.125 | 201.65 | 201.65 | 0 | 0.041925 | 0.0311 | 0.598 | 0 | 0 |  | 8 | 0 | 0 | 2.6667 | 0.5 | 82.25 | 0 | 0 | 35 | 0 | 0 | 0 | 0 | 0 | 0.79972 | 0.79972 | 1.8312 | 0.13479 | [7 empty] | Low (2008) | Low (2008) | Low (2008) | None
M-009 | AppPlug - Occupancy Sensor Plug Strip | SDGE | COM | Electric | COMAppPlug - Occupancy Sensor Plug Strip | Occupancy Sensor-Plug Load | No Occupancy Sensor | No Occupancy Sensor | AppPlug | Electronics | Electronics | OccSensPlug |  | 0 | 0 | 0 | 0.7 |  | NA | 0.12 | NA | Plug Load Occupancy Sensor | OFL | OFFICE - LARGE | Existing | CZ06 | Los Angeles Area (CZ06) |  |  |  | 1000 sf | 1.7262 | 0.23983 | 1.966 | Plug Load Occupancy Sensor/1000 sf | 62.5 | 185 | 62.4704 | 0 | 0.05 | 0.05 | -0.0049 | 0 | 0 | 68.125 | 201.65 | 201.65 | 0 | 0.041925 | 0.0311 | 0.598 | 0 | 0 |  | 8 | 0 | 0 | 2.6667 | 0.5 | 82.25 | 0 | 0 | 35 | 0 | 0 | 0 | 0 | 0 | 0.79972 | 0.79972 | 1.8312 | 0.13479 | [7 empty] | Low (2008) | Low (2008) | Low (2008) | None
M-009 | AppPlug - Occupancy Sensor Plug Strip | SDGE | COM | Electric | COMAppPlug - Occupancy Sensor Plug Strip | Occupancy Sensor-Plug Load | No Occupancy Sensor | No Occupancy Sensor | AppPlug | Electronics | Electronics | OccSensPlug |  | 0 | 0 | 0 | 0.7 |  | NA | 0.12 | NA | Plug Load Occupancy Sensor | OFL | OFFICE - LARGE | New | CZ07 | San Diego Area (CZ07) |  |  |  | 1000 sf | 1.7262 | 0.23983 | 1.966 | Plug Load Occupancy Sensor/1000 sf | 62.5 | 185 | 62.4704 | 0 | 0.05 | 0.05 | -0.0049 | 0 | 0 | 68.125 | 201.65 | 201.65 | 0 | 0.041925 | 0.0311 | 0.598 | 0 | 0 |  | 8 | 0 | 0 | 2.6667 | 0.5 | 82.25 | 0 | 0 | 35 | 0 | 0 | 0 | 0 | 0 | 0.79972 | 0.79972 | 1.8312 | 0.13479 | [7 empty] | Low (2008) | Low (2008) | Low (2008) | None
M-009 | AppPlug - Occupancy Sensor Plug Strip | SDGE | COM | Electric | COMAppPlug - Occupancy Sensor Plug Strip | Occupancy Sensor-Plug Load | No Occupancy Sensor | No Occupancy Sensor | AppPlug | Electronics | Electronics | OccSensPlug |  | 0 | 0 | 0 | 0.7 |  | NA | 0.12 | NA | Plug Load Occupancy Sensor | OFL | OFFICE - LARGE | Existing | CZ07 | San Diego Area (CZ07) |  |  |  | 1000 sf | 1.7262 | 0.23983 | 1.966 | Plug Load Occupancy Sensor/1000 sf | 62.5 | 185 | 62.4704 | 0 | 0.05 | 0.05 | -0.0049 | 0 | 0 | 68.125 | 201.65 | 201.65 | 0 | 0.041925 | 0.0311 | 0.598 | 0 | 0 |  | 8 | 0 | 0 | 2.6667 | 0.5 | 82.25 | 0 | 0 | 35 | 0 | 0 | 0 | 0 | 0 | 0.79972 | 0.79972 | 1.8312 | 0.13479 | [7 empty] | Low (2008) | Low (2008) | Low (2008) | None
M-009 | AppPlug - Occupancy Sensor Plug Strip | SDGE | COM | Electric | COMAppPlug - Occupancy Sensor Plug Strip | Occupancy Sensor-Plug Load | No Occupancy Sensor | No Occupancy Sensor | AppPlug | Electronics | Electronics | OccSensPlug |  | 0 | 0 | 0 | 0.7 |  | NA | 0.12 | NA | Plug Load Occupancy Sensor | OFL | OFFICE - LARGE | New | CZ08 | El Toro Area (CZ08) |  |  |  | 1000 sf | 1.7262 | 0.23983 | 1.966 | Plug Load Occupancy Sensor/1000 sf | 62.5 | 185 | 62.4704 | 0 | 0.05 | 0.05 | -0.0049 | 0 | 0 | 68.125 | 201.65 | 201.65 | 0 | 0.041925 | 0.0311 | 0.598 | 0 | 0 |  | 8 | 0 | 0 | 2.6667 | 0.5 | 82.25 | 0 | 0 | 35 | 0 | 0 | 0 | 0 | 0 | 0.79972 | 0.79972 | 1.8312 | 0.13479 | [7 empty] | Low (2008) | Low (2008) | Low (2008) | None
M-009 | AppPlug - Occupancy Sensor Plug Strip | SDGE | COM | Electric | COMAppPlug - Occupancy Sensor Plug Strip | Occupancy Sensor-Plug Load | No Occupancy Sensor | No Occupancy Sensor | AppPlug | Electronics | Electronics | OccSensPlug |  | 0 | 0 | 0 | 0.7 |  | NA | 0.12 | NA | Plug Load Occupancy Sensor | OFL | OFFICE - LARGE | Existing | CZ08 | El Toro Area (CZ08) |  |  |  | 1000 sf | 1.7262 | 0.23983 | 1.966 | Plug Load Occupancy Sensor/1000 sf | 62.5 | 185 | 62.4704 | 0 | 0.05 | 0.05 | -0.0049 | 0 | 0 | 68.125 | 201.65 | 201.65 | 0 | 0.041925 | 0.0311 | 0.598 | 0 | 0 |  | 8 | 0 | 0 | 2.6667 | 0.5 | 82.25 | 0 | 0 | 35 | 0 | 0 | 0 | 0 | 0 | 0.79972 | 0.79972 | 1.8312 | 0.13479 | [7 empty] | Low (2008) | Low (2008) | Low (2008) | None
M-009 | AppPlug - Occupancy Sensor Plug Strip | SDGE | COM | Electric | COMAppPlug - Occupancy Sensor Plug Strip | Occupancy Sensor-Plug Load | No Occupancy Sensor | No Occupancy Sensor | AppPlug | Electronics | Electronics | OccSensPlug |  | 0 | 0 | 0 | 0.7 |  | NA | 0.12 | NA | Plug Load Occupancy Sensor | OFL | OFFICE - LARGE | New | CZ10 | San Bernardino Area (CZ10) |  |  |  | 1000 sf | 1.7262 | 0.23983 | 1.966 | Plug Load Occupancy Sensor/1000 sf | 62.5 | 185 | 62.4704 | 0 | 0.05 | 0.05 | -0.0049 | 0 | 0 | 68.125 | 201.65 | 201.65 | 0 | 0.041925 | 0.0311 | 0.598 | 0 | 0 |  | 8 | 0 | 0 | 2.6667 | 0.5 | 82.25 | 0 | 0 | 35 | 0 | 0 | 0 | 0 | 0 | 0.79972 | 0.79972 | 1.8312 | 0.13479 | [7 empty] | Low (2008) | Low (2008) | Low (2008) | None
M-009 | AppPlug - Occupancy Sensor Plug Strip | SDGE | COM | Electric | COMAppPlug - Occupancy Sensor Plug Strip | Occupancy Sensor-Plug Load | No Occupancy Sensor | No Occupancy Sensor | AppPlug | Electronics | Electronics | OccSensPlug |  | 0 | 0 | 0 | 0.7 |  | NA | 0.12 | NA | Plug Load Occupancy Sensor | OFL | OFFICE - LARGE | Existing | CZ10 | San Bernardino Area (CZ10) |  |  |  | 1000 sf | 1.7262 | 0.23983 | 1.966 | Plug Load Occupancy Sensor/1000 sf | 62.5 | 185 | 62.4704 | 0 | 0.05 | 0.05 | -0.0049 | 0 | 0 | 68.125 | 201.65 | 201.65 | 0 | 0.041925 | 0.0311 | 0.598 | 0 | 0 |  | 8 | 0 | 0 | 2.6667 | 0.5 | 82.25 | 0 | 0 | 35 | 0 | 0 | 0 | 0 | 0 | 0.79972 | 0.79972 | 1.8312 | 0.13479 | [7 empty] | Low (2008) | Low (2008) | Low (2008) | None
M-009 | AppPlug - Occupancy Sensor Plug Strip | SDGE | COM | Electric | COMAppPlug - Occupancy Sensor Plug Strip | Occupancy Sensor-Plug Load | No Occupancy Sensor | No Occupancy Sensor | AppPlug | Electronics | Electronics | OccSensPlug |  | 0 | 0 | 0 | 0.7 |  | NA | 0.12 | NA | Plug Load Occupancy Sensor | OFL | OFFICE - LARGE | New | CZ14 | China Lake Area (CZ14) |  |  |  | 1000 sf | 1.7262 | 0.23983 | 1.966 | Plug Load Occupancy Sensor/1000 sf | 62.5 | 185 | 62.4704 | 0 | 0.05 | 0.05 | -0.0049 | 0 | 0 | 68.125 | 201.65 | 201.65 | 0 | 0.041925 | 0.0311 | 0.598 | 0 | 0 |  | 8 | 0 | 0 | 2.6667 | 0.5 | 82.25 | 0 | 0 | 35 | 0 | 0 | 0 | 0 | 0 | 0.79972 | 0.79972 | 1.8312 | 0.13479 | [7 empty] | Low (2008) | Low (2008) | Low (2008) | None
M-009 | AppPlug - Occupancy Sensor Plug Strip | SDGE | COM | Electric | COMAppPlug - Occupancy Sensor Plug Strip | Occupancy Sensor-Plug Load | No Occupancy Sensor | No Occupancy Sensor | AppPlug | Electronics | Electronics | OccSensPlug |  | 0 | 0 | 0 | 0.7 |  | NA | 0.12 | NA | Plug Load Occupancy Sensor | OFL | OFFICE - LARGE | Existing | CZ14 | China Lake Area (CZ14) |  |  |  | 1000 sf | 1.7262 | 0.23983 | 1.966 | Plug Load Occupancy Sensor/1000 sf | 62.5 | 185 | 62.4704 | 0 | 0.05 | 0.05 | -0.0049 | 0 | 0 | 68.125 | 201.65 | 201.65 | 0 | 0.041925 | 0.0311 | 0.598 | 0 | 0 |  | 8 | 0 | 0 | 2.6667 | 0.5 | 82.25 | 0 | 0 | 35 | 0 | 0 | 0 | 0 | 0 | 0.79972 | 0.79972 | 1.8312 | 0.13479 | [7 empty] | Low (2008) | Low (2008) | Low (2008) | None
M-009 | AppPlug - Occupancy Sensor Plug Strip | SDGE | COM | Electric | COMAppPlug - Occupancy Sensor Plug Strip | Occupancy Sensor-Plug Load | No Occupancy Sensor | No Occupancy Sensor | AppPlug | Electronics | Electronics | OccSensPlug |  | 0 | 0 | 0 | 0.7 |  | NA | 0.12 | NA | Plug Load Occupancy Sensor | OFL | OFFICE - LARGE | New | CZ15 | Blythe Area (CZ15) |  |  |  | 1000 sf | 1.7262 | 0.23983 | 1.966 | Plug Load Occupancy Sensor/1000 sf | 62.5 | 185 | 62.4704 | 0 | 0.05 | 0.05 | -0.0049 | 0 | 0 | 68.125 | 201.65 | 201.65 | 0 | 0.041925 | 0.0311 | 0.598 | 0 | 0 |  | 8 | 0 | 0 | 2.6667 | 0.5 | 82.25 | 0 | 0 | 35 | 0 | 0 | 0 | 0 | 0 | 0.79972 | 0.79972 | 1.8312 | 0.13479 | [7 empty] | Low (2008) | Low (2008) | Low (2008) | None
M-009 | AppPlug - Occupancy Sensor Plug Strip | SDGE | COM | Electric | COMAppPlug - Occupancy Sensor Plug Strip | Occupancy Sensor-Plug Load | No Occupancy Sensor | No Occupancy Sensor | AppPlug | Electronics | Electronics | OccSensPlug |  | 0 | 0 | 0 | 0.7 |  | NA | 0.12 | NA | Plug Load Occupancy Sensor | OFL | OFFICE - LARGE | Existing | CZ15 | Blythe Area (CZ15) |  |  |  | 1000 sf | 1.7262 | 0.23983 | 1.966 | Plug Load Occupancy Sensor/1000 sf | 62.5 | 185 | 62.4704 | 0 | 0.05 | 0.05 | -0.0049 | 0 | 0 | 68.125 | 201.65 | 201.65 | 0 | 0.041925 | 0.0311 | 0.598 | 0 | 0 |  | 8 | 0 | 0 | 2.6667 | 0.5 | 82.25 | 0 | 0 | 35 | 0 | 0 | 0 | 0 | 0 | 0.79972 | 0.79972 | 1.8312 | 0.13479 | [7 empty] | Low (2008) | Low (2008) | Low (2008) | None
M-009 | AppPlug - Occupancy Sensor Plug Strip | PGE | COM | Electric | COMAppPlug - Occupancy Sensor Plug Strip | Occupancy Sensor-Plug Load | No Occupancy Sensor | No Occupancy Sensor | AppPlug | Electronics | Electronics | OccSensPlug |  | 0 | 0 | 0 | 0.7 |  | NA | 0.12 | NA | Plug Load Occupancy Sensor | OFS | OFFICE - SMALL | New | CZ01 | Arcata Area (CZ01) |  |  |  | 1000 sf | 1.4517 | 0.24395 | 1.6956 | Plug Load Occupancy Sensor/1000 sf | 62.5 | 185 | 62.4704 | 0 | 0.05 | 0.05 | -0.0049 | 0 | 0 | 68.125 | 201.65 | 201.65 | 0 | 0.041925 | 0.0311 | 0.598 | 0 | 0 |  | 8 | 0 | 0 | 2.6667 | 0.5 | 82.25 | 0 | 0 | 35 | 0 | 0 | 0 | 0 | 0 | 0.86979 | 0.86979 | 1.5468 | 0.14887 | [7 empty] | Low (2008) | Low (2008) | Low (2008) | None
M-009 | AppPlug - Occupancy Sensor Plug Strip | PGE | COM | Electric | COMAppPlug - Occupancy Sensor Plug Strip | Occupancy Sensor-Plug Load | No Occupancy Sensor | No Occupancy Sensor | AppPlug | Electronics | Electronics | OccSensPlug |  | 0 | 0 | 0 | 0.7 |  | NA | 0.12 | NA | Plug Load Occupancy Sensor | OFS | OFFICE - SMALL | Existing | CZ01 | Arcata Area (CZ01) |  |  |  | 1000 sf | 1.4517 | 0.24395 | 1.6956 | Plug Load Occupancy Sensor/1000 sf | 62.5 | 185 | 62.4704 | 0 | 0.05 | 0.05 | -0.0049 | 0 | 0 | 68.125 | 201.65 | 201.65 | 0 | 0.041925 | 0.0311 | 0.598 | 0 | 0 |  | 8 | 0 | 0 | 2.6667 | 0.5 | 82.25 | 0 | 0 | 35 | 0 | 0 | 0 | 0 | 0 | 0.86979 | 0.86979 | 1.5468 | 0.14887 | [7 empty] | Low (2008) | Low (2008) | Low (2008) | None
M-009 | AppPlug - Occupancy Sensor Plug Strip | PGE | COM | Electric | COMAppPlug - Occupancy Sensor Plug Strip | Occupancy Sensor-Plug Load | No Occupancy Sensor | No Occupancy Sensor | AppPlug | Electronics | Electronics | OccSensPlug |  | 0 | 0 | 0 | 0.7 |  | NA | 0.12 | NA | Plug Load Occupancy Sensor | OFS | OFFICE - SMALL | New | CZ02 | Santa Rosa Area (CZ02) |  |  |  | 1000 sf | 1.4517 | 0.24395 | 1.6956 | Plug Load Occupancy Sensor/1000 sf | 62.5 | 185 | 62.4704 | 0 | 0.05 | 0.05 | -0.0049 | 0 | 0 | 68.125 | 201.65 | 201.65 | 0 | 0.041925 | 0.0311 | 0.598 | 0 | 0 |  | 8 | 0 | 0 | 2.6667 | 0.5 | 82.25 | 0 | 0 | 35 | 0 | 0 | 0 | 0 | 0 | 0.86979 | 0.86979 | 1.5468 | 0.14887 | [7 empty] | Low (2008) | Low (2008) | Low (2008) | None
M-009 | AppPlug - Occupancy Sensor Plug Strip | PGE | COM | Electric | COMAppPlug - Occupancy Sensor Plug Strip | Occupancy Sensor-Plug Load | No Occupancy Sensor | No Occupancy Sensor | AppPlug | Electronics | Electronics | OccSensPlug |  | 0 | 0 | 0 | 0.7 |  | NA | 0.12 | NA | Plug Load Occupancy Sensor | OFS | OFFICE - SMALL | Existing | CZ02 | Santa Rosa Area (CZ02) |  |  |  | 1000 sf | 1.4517 | 0.24395 | 1.6956 | Plug Load Occupancy Sensor/1000 sf | 62.5 | 185 | 62.4704 | 0 | 0.05 | 0.05 | -0.0049 | 0 | 0 | 68.125 | 201.65 | 201.65 | 0 | 0.041925 | 0.0311 | 0.598 | 0 | 0 |  | 8 | 0 | 0 | 2.6667 | 0.5 | 82.25 | 0 | 0 | 35 | 0 | 0 | 0 | 0 | 0 | 0.86979 | 0.86979 | 1.5468 | 0.14887 | [7 empty] | Low (2008) | Low (2008) | Low (2008) | None
M-009 | AppPlug - Occupancy Sensor Plug Strip | PGE | COM | Electric | COMAppPlug - Occupancy Sensor Plug Strip | Occupancy Sensor-Plug Load | No Occupancy Sensor | No Occupancy Sensor | AppPlug | Electronics | Electronics | OccSensPlug |  | 0 | 0 | 0 | 0.7 |  | NA | 0.12 | NA | Plug Load Occupancy Sensor | OFS | OFFICE - SMALL | New | CZ03 | Oakland Area (CZ03) |  |  |  | 1000 sf | 1.4517 | 0.24395 | 1.6956 | Plug Load Occupancy Sensor/1000 sf | 62.5 | 185 | 62.4704 | 0 | 0.05 | 0.05 | -0.0049 | 0 | 0 | 68.125 | 201.65 | 201.65 | 0 | 0.041925 | 0.0311 | 0.598 | 0 | 0 |  | 8 | 0 | 0 | 2.6667 | 0.5 | 82.25 | 0 | 0 | 35 | 0 | 0 | 0 | 0 | 0 | 0.86979 | 0.86979 | 1.5468 | 0.14887 | [7 empty] | Low (2008) | Low (2008) | Low (2008) | None
M-009 | AppPlug - Occupancy Sensor Plug Strip | PGE | COM | Electric | COMAppPlug - Occupancy Sensor Plug Strip | Occupancy Sensor-Plug Load | No Occupancy Sensor | No Occupancy Sensor | AppPlug | Electronics | Electronics | OccSensPlug |  | 0 | 0 | 0 | 0.7 |  | NA | 0.12 | NA | Plug Load Occupancy Sensor | OFS | OFFICE - SMALL | Existing | CZ03 | Oakland Area (CZ03) |  |  |  | 1000 sf | 1.4517 | 0.24395 | 1.6956 | Plug Load Occupancy Sensor/1000 sf | 62.5 | 185 | 62.4704 | 0 | 0.05 | 0.05 | -0.0049 | 0 | 0 | 68.125 | 201.65 | 201.65 | 0 | 0.041925 | 0.0311 | 0.598 | 0 | 0 |  | 8 | 0 | 0 | 2.6667 | 0.5 | 82.25 | 0 | 0 | 35 | 0 | 0 | 0 | 0 | 0 | 0.86979 | 0.86979 | 1.5468 | 0.14887 | [7 empty] | Low (2008) | Low (2008) | Low (2008) | None
M-009 | AppPlug - Occupancy Sensor Plug Strip | PGE | COM | Electric | COMAppPlug - Occupancy Sensor Plug Strip | Occupancy Sensor-Plug Load | No Occupancy Sensor | No Occupancy Sensor | AppPlug | Electronics | Electronics | OccSensPlug |  | 0 | 0 | 0 | 0.7 |  | NA | 0.12 | NA | Plug Load Occupancy Sensor | OFS | OFFICE - SMALL | New | CZ04 | Sunnyvale Area (CZ04) |  |  |  | 1000 sf | 1.4517 | 0.24395 | 1.6956 | Plug Load Occupancy Sensor/1000 sf | 62.5 | 185 | 62.4704 | 0 | 0.05 | 0.05 | -0.0049 | 0 | 0 | 68.125 | 201.65 | 201.65 | 0 | 0.041925 | 0.0311 | 0.598 | 0 | 0 |  | 8 | 0 | 0 | 2.6667 | 0.5 | 82.25 | 0 | 0 | 35 | 0 | 0 | 0 | 0 | 0 | 0.86979 | 0.86979 | 1.5468 | 0.14887 | [7 empty] | Low (2008) | Low (2008) | Low (2008) | None
M-009 | AppPlug - Occupancy Sensor Plug Strip | PGE | COM | Electric | COMAppPlug - Occupancy Sensor Plug Strip | Occupancy Sensor-Plug Load | No Occupancy Sensor | No Occupancy Sensor | AppPlug | Electronics | Electronics | OccSensPlug |  | 0 | 0 | 0 | 0.7 |  | NA | 0.12 | NA | Plug Load Occupancy Sensor | OFS | OFFICE - SMALL | Existing | CZ04 | Sunnyvale Area (CZ04) |  |  |  | 1000 sf | 1.4517 | 0.24395 | 1.6956 | Plug Load Occupancy Sensor/1000 sf | 62.5 | 185 | 62.4704 | 0 | 0.05 | 0.05 | -0.0049 | 0 | 0 | 68.125 | 201.65 | 201.65 | 0 | 0.041925 | 0.0311 | 0.598 | 0 | 0 |  | 8 | 0 | 0 | 2.6667 | 0.5 | 82.25 | 0 | 0 | 35 | 0 | 0 | 0 | 0 | 0 | 0.86979 | 0.86979 | 1.5468 | 0.14887 | [7 empty] | Low (2008) | Low (2008) | Low (2008) | None
M-009 | AppPlug - Occupancy Sensor Plug Strip | PGE | COM | Electric | COMAppPlug - Occupancy Sensor Plug Strip | Occupancy Sensor-Plug Load | No Occupancy Sensor | No Occupancy Sensor | AppPlug | Electronics | Electronics | OccSensPlug |  | 0 | 0 | 0 | 0.7 |  | NA | 0.12 | NA | Plug Load Occupancy Sensor | OFS | OFFICE - SMALL | New | CZ05 | Santa Maria Area (CZ05) |  |  |  | 1000 sf | 1.4517 | 0.24395 | 1.6956 | Plug Load Occupancy Sensor/1000 sf | 62.5 | 185 | 62.4704 | 0 | 0.05 | 0.05 | -0.0049 | 0 | 0 | 68.125 | 201.65 | 201.65 | 0 | 0.041925 | 0.0311 | 0.598 | 0 | 0 |  | 8 | 0 | 0 | 2.6667 | 0.5 | 82.25 | 0 | 0 | 35 | 0 | 0 | 0 | 0 | 0 | 0.86979 | 0.86979 | 1.5468 | 0.14887 | [7 empty] | Low (2008) | Low (2008) | Low (2008) | None
M-009 | AppPlug - Occupancy Sensor Plug Strip | PGE | COM | Electric | COMAppPlug - Occupancy Sensor Plug Strip | Occupancy Sensor-Plug Load | No Occupancy Sensor | No Occupancy Sensor | AppPlug | Electronics | Electronics | OccSensPlug |  | 0 | 0 | 0 | 0.7 |  | NA | 0.12 | NA | Plug Load Occupancy Sensor | OFS | OFFICE - SMALL | Existing | CZ05 | Santa Maria Area (CZ05) |  |  |  | 1000 sf | 1.4517 | 0.24395 | 1.6956 | Plug Load Occupancy Sensor/1000 sf | 62.5 | 185 | 62.4704 | 0 | 0.05 | 0.05 | -0.0049 | 0 | 0 | 68.125 | 201.65 | 201.65 | 0 | 0.041925 | 0.0311 | 0.598 | 0 | 0 |  | 8 | 0 | 0 | 2.6667 | 0.5 | 82.25 | 0 | 0 | 35 | 0 | 0 | 0 | 0 | 0 | 0.86979 | 0.86979 | 1.5468 | 0.14887 | [7 empty] | Low (2008) | Low (2008) | Low (2008) | None
M-009 | AppPlug - Occupancy Sensor Plug Strip | PGE | COM | Electric | COMAppPlug - Occupancy Sensor Plug Strip | Occupancy Sensor-Plug Load | No Occupancy Sensor | No Occupancy Sensor | AppPlug | Electronics | Electronics | OccSensPlug |  | 0 | 0 | 0 | 0.7 |  | NA | 0.12 | NA | Plug Load Occupancy Sensor | OFS | OFFICE - SMALL | New | CZ11 | Red Bluff Area (CZ11) |  |  |  | 1000 sf | 1.4517 | 0.24395 | 1.6956 | Plug Load Occupancy Sensor/1000 sf | 62.5 | 185 | 62.4704 | 0 | 0.05 | 0.05 | -0.0049 | 0 | 0 | 68.125 | 201.65 | 201.65 | 0 | 0.041925 | 0.0311 | 0.598 | 0 | 0 |  | 8 | 0 | 0 | 2.6667 | 0.5 | 82.25 | 0 | 0 | 35 | 0 | 0 | 0 | 0 | 0 | 0.86979 | 0.86979 | 1.5468 | 0.14887 | [7 empty] | Low (2008) | Low (2008) | Low (2008) | None
M-009 | AppPlug - Occupancy Sensor Plug Strip | PGE | COM | Electric | COMAppPlug - Occupancy Sensor Plug Strip | Occupancy Sensor-Plug Load | No Occupancy Sensor | No Occupancy Sensor | AppPlug | Electronics | Electronics | OccSensPlug |  | 0 | 0 | 0 | 0.7 |  | NA | 0.12 | NA | Plug Load Occupancy Sensor | OFS | OFFICE - SMALL | Existing | CZ11 | Red Bluff Area (CZ11) |  |  |  | 1000 sf | 1.4517 | 0.24395 | 1.6956 | Plug Load Occupancy Sensor/1000 sf | 62.5 | 185 | 62.4704 | 0 | 0.05 | 0.05 | -0.0049 | 0 | 0 | 68.125 | 201.65 | 201.65 | 0 | 0.041925 | 0.0311 | 0.598 | 0 | 0 |  | 8 | 0 | 0 | 2.6667 | 0.5 | 82.25 | 0 | 0 | 35 | 0 | 0 | 0 | 0 | 0 | 0.86979 | 0.86979 | 1.5468 | 0.14887 | [7 empty] | Low (2008) | Low (2008) | Low (2008) | None
M-009 | AppPlug - Occupancy Sensor Plug Strip | PGE | COM | Electric | COMAppPlug - Occupancy Sensor Plug Strip | Occupancy Sensor-Plug Load | No Occupancy Sensor | No Occupancy Sensor | AppPlug | Electronics | Electronics | OccSensPlug |  | 0 | 0 | 0 | 0.7 |  | NA | 0.12 | NA | Plug Load Occupancy Sensor | OFS | OFFICE - SMALL | New | CZ12 | Sacramento Area (CZ12) |  |  |  | 1000 sf | 1.4517 | 0.24395 | 1.6956 | Plug Load Occupancy Sensor/1000 sf | 62.5 | 185 | 62.4704 | 0 | 0.05 | 0.05 | -0.0049 | 0 | 0 | 68.125 | 201.65 | 201.65 | 0 | 0.041925 | 0.0311 | 0.598 | 0 | 0 |  | 8 | 0 | 0 | 2.6667 | 0.5 | 82.25 | 0 | 0 | 35 | 0 | 0 | 0 | 0 | 0 | 0.86979 | 0.86979 | 1.5468 | 0.14887 | [7 empty] | Low (2008) | Low (2008) | Low (2008) | None
M-009 | AppPlug - Occupancy Sensor Plug Strip | PGE | COM | Electric | COMAppPlug - Occupancy Sensor Plug Strip | Occupancy Sensor-Plug Load | No Occupancy Sensor | No Occupancy Sensor | AppPlug | Electronics | Electronics | OccSensPlug |  | 0 | 0 | 0 | 0.7 |  | NA | 0.12 | NA | Plug Load Occupancy Sensor | OFS | OFFICE - SMALL | Existing | CZ12 | Sacramento Area (CZ12) |  |  |  | 1000 sf | 1.4517 | 0.24395 | 1.6956 | Plug Load Occupancy Sensor/1000 sf | 62.5 | 185 | 62.4704 | 0 | 0.05 | 0.05 | -0.0049 | 0 | 0 | 68.125 | 201.65 | 201.65 | 0 | 0.041925 | 0.0311 | 0.598 | 0 | 0 |  | 8 | 0 | 0 | 2.6667 | 0.5 | 82.25 | 0 | 0 | 35 | 0 | 0 | 0 | 0 | 0 | 0.86979 | 0.86979 | 1.5468 | 0.14887 | [7 empty] | Low (2008) | Low (2008) | Low (2008) | None
M-009 | AppPlug - Occupancy Sensor Plug Strip | PGE | COM | Electric | COMAppPlug - Occupancy Sensor Plug Strip | Occupancy Sensor-Plug Load | No Occupancy Sensor | No Occupancy Sensor | AppPlug | Electronics | Electronics | OccSensPlug |  | 0 | 0 | 0 | 0.7 |  | NA | 0.12 | NA | Plug Load Occupancy Sensor | OFS | OFFICE - SMALL | New | CZ13 | Fresno Area (CZ13) |  |  |  | 1000 sf | 1.4517 | 0.24395 | 1.6956 | Plug Load Occupancy Sensor/1000 sf | 62.5 | 185 | 62.4704 | 0 | 0.05 | 0.05 | -0.0049 | 0 | 0 | 68.125 | 201.65 | 201.65 | 0 | 0.041925 | 0.0311 | 0.598 | 0 | 0 |  | 8 | 0 | 0 | 2.6667 | 0.5 | 82.25 | 0 | 0 | 35 | 0 | 0 | 0 | 0 | 0 | 0.86979 | 0.86979 | 1.5468 | 0.14887 | [7 empty] | Low (2008) | Low (2008) | Low (2008) | None
M-009 | AppPlug - Occupancy Sensor Plug Strip | PGE | COM | Electric | COMAppPlug - Occupancy Sensor Plug Strip | Occupancy Sensor-Plug Load | No Occupancy Sensor | No Occupancy Sensor | AppPlug | Electronics | Electronics | OccSensPlug |  | 0 | 0 | 0 | 0.7 |  | NA | 0.12 | NA | Plug Load Occupancy Sensor | OFS | OFFICE - SMALL | Existing | CZ13 | Fresno Area (CZ13) |  |  |  | 1000 sf | 1.4517 | 0.24395 | 1.6956 | Plug Load Occupancy Sensor/1000 sf | 62.5 | 185 | 62.4704 | 0 | 0.05 | 0.05 | -0.0049 | 0 | 0 | 68.125 | 201.65 | 201.65 | 0 | 0.041925 | 0.0311 | 0.598 | 0 | 0 |  | 8 | 0 | 0 | 2.6667 | 0.5 | 82.25 | 0 | 0 | 35 | 0 | 0 | 0 | 0 | 0 | 0.86979 | 0.86979 | 1.5468 | 0.14887 | [7 empty] | Low (2008) | Low (2008) | Low (2008) | None
M-009 | AppPlug - Occupancy Sensor Plug Strip | PGE | COM | Electric | COMAppPlug - Occupancy Sensor Plug Strip | Occupancy Sensor-Plug Load | No Occupancy Sensor | No Occupancy Sensor | AppPlug | Electronics | Electronics | OccSensPlug |  | 0 | 0 | 0 | 0.7 |  | NA | 0.12 | NA | Plug Load Occupancy Sensor | OFS | OFFICE - SMALL | New | CZ16 | Mount Shasta Area (CZ16) |  |  |  | 1000 sf | 1.4517 | 0.24395 | 1.6956 | Plug Load Occupancy Sensor/1000 sf | 62.5 | 185 | 62.4704 | 0 | 0.05 | 0.05 | -0.0049 | 0 | 0 | 68.125 | 201.65 | 201.65 | 0 | 0.041925 | 0.0311 | 0.598 | 0 | 0 |  | 8 | 0 | 0 | 2.6667 | 0.5 | 82.25 | 0 | 0 | 35 | 0 | 0 | 0 | 0 | 0 | 0.86979 | 0.86979 | 1.5468 | 0.14887 | [7 empty] | Low (2008) | Low (2008) | Low (2008) | None
M-009 | AppPlug - Occupancy Sensor Plug Strip | PGE | COM | Electric | COMAppPlug - Occupancy Sensor Plug Strip | Occupancy Sensor-Plug Load | No Occupancy Sensor | No Occupancy Sensor | AppPlug | Electronics | Electronics | OccSensPlug |  | 0 | 0 | 0 | 0.7 |  | NA | 0.12 | NA | Plug Load Occupancy Sensor | OFS | OFFICE - SMALL | Existing | CZ16 | Mount Shasta Area (CZ16) |  |  |  | 1000 sf | 1.4517 | 0.24395 | 1.6956 | Plug Load Occupancy Sensor/1000 sf | 62.5 | 185 | 62.4704 | 0 | 0.05 | 0.05 | -0.0049 | 0 | 0 | 68.125 | 201.65 | 201.65 | 0 | 0.041925 | 0.0311 | 0.598 | 0 | 0 |  | 8 | 0 | 0 | 2.6667 | 0.5 | 82.25 | 0 | 0 | 35 | 0 | 0 | 0 | 0 | 0 | 0.86979 | 0.86979 | 1.5468 | 0.14887 | [7 empty] | Low (2008) | Low (2008) | Low (2008) | None
M-009 | AppPlug - Occupancy Sensor Plug Strip | SCE | COM | Electric | COMAppPlug - Occupancy Sensor Plug Strip | Occupancy Sensor-Plug Load | No Occupancy Sensor | No Occupancy Sensor | AppPlug | Electronics | Electronics | OccSensPlug |  | 0 | 0 | 0 | 0.7 |  | NA | 0.12 | NA | Plug Load Occupancy Sensor | OFS | OFFICE - SMALL | New | CZ05 | Santa Maria Area (CZ05) |  |  |  | 1000 sf | 1.493 | 0.23662 | 1.7296 | Plug Load Occupancy Sensor/1000 sf | 62.5 | 185 | 62.4704 | 0 | 0.05 | 0.05 | -0.0049 | 0 | 0 | 68.125 | 201.65 | 201.65 | 0 | 0.041925 | 0.0311 | 0.598 | 0 | 0 |  | 8 | 0 | 0 | 2.6667 | 0.5 | 82.25 | 0 | 0 | 35 | 0 | 0 | 0 | 0 | 0 | 0.81217 | 0.81217 | 1.5881 | 0.14159 | [7 empty] | Low (2008) | Low (2008) | Low (2008) | None
M-009 | AppPlug - Occupancy Sensor Plug Strip | SCE | COM | Electric | COMAppPlug - Occupancy Sensor Plug Strip | Occupancy Sensor-Plug Load | No Occupancy Sensor | No Occupancy Sensor | AppPlug | Electronics | Electronics | OccSensPlug |  | 0 | 0 | 0 | 0.7 |  | NA | 0.12 | NA | Plug Load Occupancy Sensor | OFS | OFFICE - SMALL | Existing | CZ05 | Santa Maria Area (CZ05) |  |  |  | 1000 sf | 1.493 | 0.23662 | 1.7296 | Plug Load Occupancy Sensor/1000 sf | 62.5 | 185 | 62.4704 | 0 | 0.05 | 0.05 | -0.0049 | 0 | 0 | 68.125 | 201.65 | 201.65 | 0 | 0.041925 | 0.0311 | 0.598 | 0 | 0 |  | 8 | 0 | 0 | 2.6667 | 0.5 | 82.25 | 0 | 0 | 35 | 0 | 0 | 0 | 0 | 0 | 0.81217 | 0.81217 | 1.5881 | 0.14159 | [7 empty] | Low (2008) | Low (2008) | Low (2008) | None
M-009 | AppPlug - Occupancy Sensor Plug Strip | SCE | COM | Electric | COMAppPlug - Occupancy Sensor Plug Strip | Occupancy Sensor-Plug Load | No Occupancy Sensor | No Occupancy Sensor | AppPlug | Electronics | Electronics | OccSensPlug |  | 0 | 0 | 0 | 0.7 |  | NA | 0.12 | NA | Plug Load Occupancy Sensor | OFS | OFFICE - SMALL | New | CZ06 | Los Angeles Area (CZ06) |  |  |  | 1000 sf | 1.493 | 0.23662 | 1.7296 | Plug Load Occupancy Sensor/1000 sf | 62.5 | 185 | 62.4704 | 0 | 0.05 | 0.05 | -0.0049 | 0 | 0 | 68.125 | 201.65 | 201.65 | 0 | 0.041925 | 0.0311 | 0.598 | 0 | 0 |  | 8 | 0 | 0 | 2.6667 | 0.5 | 82.25 | 0 | 0 | 35 | 0 | 0 | 0 | 0 | 0 | 0.81217 | 0.81217 | 1.5881 | 0.14159 | [7 empty] | Low (2008) | Low (2008) | Low (2008) | None
M-009 | AppPlug - Occupancy Sensor Plug Strip | SCE | COM | Electric | COMAppPlug - Occupancy Sensor Plug Strip | Occupancy Sensor-Plug Load | No Occupancy Sensor | No Occupancy Sensor | AppPlug | Electronics | Electronics | OccSensPlug |  | 0 | 0 | 0 | 0.7 |  | NA | 0.12 | NA | Plug Load Occupancy Sensor | OFS | OFFICE - SMALL | Existing | CZ06 | Los Angeles Area (CZ06) |  |  |  | 1000 sf | 1.493 | 0.23662 | 1.7296 | Plug Load Occupancy Sensor/1000 sf | 62.5 | 185 | 62.4704 | 0 | 0.05 | 0.05 | -0.0049 | 0 | 0 | 68.125 | 201.65 | 201.65 | 0 | 0.041925 | 0.0311 | 0.598 | 0 | 0 |  | 8 | 0 | 0 | 2.6667 | 0.5 | 82.25 | 0 | 0 | 35 | 0 | 0 | 0 | 0 | 0 | 0.81217 | 0.81217 | 1.5881 | 0.14159 | [7 empty] | Low (2008) | Low (2008) | Low (2008) | None
M-009 | AppPlug - Occupancy Sensor Plug Strip | SCE | COM | Electric | COMAppPlug - Occupancy Sensor Plug Strip | Occupancy Sensor-Plug Load | No Occupancy Sensor | No Occupancy Sensor | AppPlug | Electronics | Electronics | OccSensPlug |  | 0 | 0 | 0 | 0.7 |  | NA | 0.12 | NA | Plug Load Occupancy Sensor | OFS | OFFICE - SMALL | New | CZ08 | El Toro Area (CZ08) |  |  |  | 1000 sf | 1.493 | 0.23662 | 1.7296 | Plug Load Occupancy Sensor/1000 sf | 62.5 | 185 | 62.4704 | 0 | 0.05 | 0.05 | -0.0049 | 0 | 0 | 68.125 | 201.65 | 201.65 | 0 | 0.041925 | 0.0311 | 0.598 | 0 | 0 |  | 8 | 0 | 0 | 2.6667 | 0.5 | 82.25 | 0 | 0 | 35 | 0 | 0 | 0 | 0 | 0 | 0.81217 | 0.81217 | 1.5881 | 0.14159 | [7 empty] | Low (2008) | Low (2008) | Low (2008) | None
M-009 | AppPlug - Occupancy Sensor Plug Strip | SCE | COM | Electric | COMAppPlug - Occupancy Sensor Plug Strip | Occupancy Sensor-Plug Load | No Occupancy Sensor | No Occupancy Sensor | AppPlug | Electronics | Electronics | OccSensPlug |  | 0 | 0 | 0 | 0.7 |  | NA | 0.12 | NA | Plug Load Occupancy Sensor | OFS | OFFICE - SMALL | Existing | CZ08 | El Toro Area (CZ08) |  |  |  | 1000 sf | 1.493 | 0.23662 | 1.7296 | Plug Load Occupancy Sensor/1000 sf | 62.5 | 185 | 62.4704 | 0 | 0.05 | 0.05 | -0.0049 | 0 | 0 | 68.125 | 201.65 | 201.65 | 0 | 0.041925 | 0.0311 | 0.598 | 0 | 0 |  | 8 | 0 | 0 | 2.6667 | 0.5 | 82.25 | 0 | 0 | 35 | 0 | 0 | 0 | 0 | 0 | 0.81217 | 0.81217 | 1.5881 | 0.14159 | [7 empty] | Low (2008) | Low (2008) | Low (2008) | None
M-009 | AppPlug - Occupancy Sensor Plug Strip | SCE | COM | Electric | COMAppPlug - Occupancy Sensor Plug Strip | Occupancy Sensor-Plug Load | No Occupancy Sensor | No Occupancy Sensor | AppPlug | Electronics | Electronics | OccSensPlug |  | 0 | 0 | 0 | 0.7 |  | NA | 0.12 | NA | Plug Load Occupancy Sensor | OFS | OFFICE - SMALL | New | CZ09 | Pasadena Area (CZ09) |  |  |  | 1000 sf | 1.493 | 0.23662 | 1.7296 | Plug Load Occupancy Sensor/1000 sf | 62.5 | 185 | 62.4704 | 0 | 0.05 | 0.05 | -0.0049 | 0 | 0 | 68.125 | 201.65 | 201.65 | 0 | 0.041925 | 0.0311 | 0.598 | 0 | 0 |  | 8 | 0 | 0 | 2.6667 | 0.5 | 82.25 | 0 | 0 | 35 | 0 | 0 | 0 | 0 | 0 | 0.81217 | 0.81217 | 1.5881 | 0.14159 | [7 empty] | Low (2008) | Low (2008) | Low (2008) | None
M-009 | AppPlug - Occupancy Sensor Plug Strip | SCE | COM | Electric | COMAppPlug - Occupancy Sensor Plug Strip | Occupancy Sensor-Plug Load | No Occupancy Sensor | No Occupancy Sensor | AppPlug | Electronics | Electronics | OccSensPlug |  | 0 | 0 | 0 | 0.7 |  | NA | 0.12 | NA | Plug Load Occupancy Sensor | OFS | OFFICE - SMALL | Existing | CZ09 | Pasadena Area (CZ09) |  |  |  | 1000 sf | 1.493 | 0.23662 | 1.7296 | Plug Load Occupancy Sensor/1000 sf | 62.5 | 185 | 62.4704 | 0 | 0.05 | 0.05 | -0.0049 | 0 | 0 | 68.125 | 201.65 | 201.65 | 0 | 0.041925 | 0.0311 | 0.598 | 0 | 0 |  | 8 | 0 | 0 | 2.6667 | 0.5 | 82.25 | 0 | 0 | 35 | 0 | 0 | 0 | 0 | 0 | 0.81217 | 0.81217 | 1.5881 | 0.14159 | [7 empty] | Low (2008) | Low (2008) | Low (2008) | None
M-009 | AppPlug - Occupancy Sensor Plug Strip | SCE | COM | Electric | COMAppPlug - Occupancy Sensor Plug Strip | Occupancy Sensor-Plug Load | No Occupancy Sensor | No Occupancy Sensor | AppPlug | Electronics | Electronics | OccSensPlug |  | 0 | 0 | 0 | 0.7 |  | NA | 0.12 | NA | Plug Load Occupancy Sensor | OFS | OFFICE - SMALL | New | CZ10 | San Bernardino Area (CZ10) |  |  |  | 1000 sf | 1.493 | 0.23662 | 1.7296 | Plug Load Occupancy Sensor/1000 sf | 62.5 | 185 | 62.4704 | 0 | 0.05 | 0.05 | -0.0049 | 0 | 0 | 68.125 | 201.65 | 201.65 | 0 | 0.041925 | 0.0311 | 0.598 | 0 | 0 |  | 8 | 0 | 0 | 2.6667 | 0.5 | 82.25 | 0 | 0 | 35 | 0 | 0 | 0 | 0 | 0 | 0.81217 | 0.81217 | 1.5881 | 0.14159 | [7 empty] | Low (2008) | Low (2008) | Low (2008) | None
M-009 | AppPlug - Occupancy Sensor Plug Strip | SCE | COM | Electric | COMAppPlug - Occupancy Sensor Plug Strip | Occupancy Sensor-Plug Load | No Occupancy Sensor | No Occupancy Sensor | AppPlug | Electronics | Electronics | OccSensPlug |  | 0 | 0 | 0 | 0.7 |  | NA | 0.12 | NA | Plug Load Occupancy Sensor | OFS | OFFICE - SMALL | Existing | CZ10 | San Bernardino Area (CZ10) |  |  |  | 1000 sf | 1.493 | 0.23662 | 1.7296 | Plug Load Occupancy Sensor/1000 sf | 62.5 | 185 | 62.4704 | 0 | 0.05 | 0.05 | -0.0049 | 0 | 0 | 68.125 | 201.65 | 201.65 | 0 | 0.041925 | 0.0311 | 0.598 | 0 | 0 |  | 8 | 0 | 0 | 2.6667 | 0.5 | 82.25 | 0 | 0 | 35 | 0 | 0 | 0 | 0 | 0 | 0.81217 | 0.81217 | 1.5881 | 0.14159 | [7 empty] | Low (2008) | Low (2008) | Low (2008) | None
M-009 | AppPlug - Occupancy Sensor Plug Strip | SCE | COM | Electric | COMAppPlug - Occupancy Sensor Plug Strip | Occupancy Sensor-Plug Load | No Occupancy Sensor | No Occupancy Sensor | AppPlug | Electronics | Electronics | OccSensPlug |  | 0 | 0 | 0 | 0.7 |  | NA | 0.12 | NA | Plug Load Occupancy Sensor | OFS | OFFICE - SMALL | New | CZ13 | Fresno Area (CZ13) |  |  |  | 1000 sf | 1.493 | 0.23662 | 1.7296 | Plug Load Occupancy Sensor/1000 sf | 62.5 | 185 | 62.4704 | 0 | 0.05 | 0.05 | -0.0049 | 0 | 0 | 68.125 | 201.65 | 201.65 | 0 | 0.041925 | 0.0311 | 0.598 | 0 | 0 |  | 8 | 0 | 0 | 2.6667 | 0.5 | 82.25 | 0 | 0 | 35 | 0 | 0 | 0 | 0 | 0 | 0.81217 | 0.81217 | 1.5881 | 0.14159 | [7 empty] | Low (2008) | Low (2008) | Low (2008) | None
M-009 | AppPlug - Occupancy Sensor Plug Strip | SCE | COM | Electric | COMAppPlug - Occupancy Sensor Plug Strip | Occupancy Sensor-Plug Load | No Occupancy Sensor | No Occupancy Sensor | AppPlug | Electronics | Electronics | OccSensPlug |  | 0 | 0 | 0 | 0.7 |  | NA | 0.12 | NA | Plug Load Occupancy Sensor | OFS | OFFICE - SMALL | Existing | CZ13 | Fresno Area (CZ13) |  |  |  | 1000 sf | 1.493 | 0.23662 | 1.7296 | Plug Load Occupancy Sensor/1000 sf | 62.5 | 185 | 62.4704 | 0 | 0.05 | 0.05 | -0.0049 | 0 | 0 | 68.125 | 201.65 | 201.65 | 0 | 0.041925 | 0.0311 | 0.598 | 0 | 0 |  | 8 | 0 | 0 | 2.6667 | 0.5 | 82.25 | 0 | 0 | 35 | 0 | 0 | 0 | 0 | 0 | 0.81217 | 0.81217 | 1.5881 | 0.14159 | [7 empty] | Low (2008) | Low (2008) | Low (2008) | None
M-009 | AppPlug - Occupancy Sensor Plug Strip | SCE | COM | Electric | COMAppPlug - Occupancy Sensor Plug Strip | Occupancy Sensor-Plug Load | No Occupancy Sensor | No Occupancy Sensor | AppPlug | Electronics | Electronics | OccSensPlug |  | 0 | 0 | 0 | 0.7 |  | NA | 0.12 | NA | Plug Load Occupancy Sensor | OFS | OFFICE - SMALL | New | CZ14 | China Lake Area (CZ14) |  |  |  | 1000 sf | 1.493 | 0.23662 | 1.7296 | Plug Load Occupancy Sensor/1000 sf | 62.5 | 185 | 62.4704 | 0 | 0.05 | 0.05 | -0.0049 | 0 | 0 | 68.125 | 201.65 | 201.65 | 0 | 0.041925 | 0.0311 | 0.598 | 0 | 0 |  | 8 | 0 | 0 | 2.6667 | 0.5 | 82.25 | 0 | 0 | 35 | 0 | 0 | 0 | 0 | 0 | 0.81217 | 0.81217 | 1.5881 | 0.14159 | [7 empty] | Low (2008) | Low (2008) | Low (2008) | None
M-009 | AppPlug - Occupancy Sensor Plug Strip | SCE | COM | Electric | COMAppPlug - Occupancy Sensor Plug Strip | Occupancy Sensor-Plug Load | No Occupancy Sensor | No Occupancy Sensor | AppPlug | Electronics | Electronics | OccSensPlug |  | 0 | 0 | 0 | 0.7 |  | NA | 0.12 | NA | Plug Load Occupancy Sensor | OFS | OFFICE - SMALL | Existing | CZ14 | China Lake Area (CZ14) |  |  |  | 1000 sf | 1.493 | 0.23662 | 1.7296 | Plug Load Occupancy Sensor/1000 sf | 62.5 | 185 | 62.4704 | 0 | 0.05 | 0.05 | -0.0049 | 0 | 0 | 68.125 | 201.65 | 201.65 | 0 | 0.041925 | 0.0311 | 0.598 | 0 | 0 |  | 8 | 0 | 0 | 2.6667 | 0.5 | 82.25 | 0 | 0 | 35 | 0 | 0 | 0 | 0 | 0 | 0.81217 | 0.81217 | 1.5881 | 0.14159 | [7 empty] | Low (2008) | Low (2008) | Low (2008) | None
M-009 | AppPlug - Occupancy Sensor Plug Strip | SCE | COM | Electric | COMAppPlug - Occupancy Sensor Plug Strip | Occupancy Sensor-Plug Load | No Occupancy Sensor | No Occupancy Sensor | AppPlug | Electronics | Electronics | OccSensPlug |  | 0 | 0 | 0 | 0.7 |  | NA | 0.12 | NA | Plug Load Occupancy Sensor | OFS | OFFICE - SMALL | New | CZ15 | Blythe Area (CZ15) |  |  |  | 1000 sf | 1.493 | 0.23662 | 1.7296 | Plug Load Occupancy Sensor/1000 sf | 62.5 | 185 | 62.4704 | 0 | 0.05 | 0.05 | -0.0049 | 0 | 0 | 68.125 | 201.65 | 201.65 | 0 | 0.041925 | 0.0311 | 0.598 | 0 | 0 |  | 8 | 0 | 0 | 2.6667 | 0.5 | 82.25 | 0 | 0 | 35 | 0 | 0 | 0 | 0 | 0 | 0.81217 | 0.81217 | 1.5881 | 0.14159 | [7 empty] | Low (2008) | Low (2008) | Low (2008) | None
M-009 | AppPlug - Occupancy Sensor Plug Strip | SCE | COM | Electric | COMAppPlug - Occupancy Sensor Plug Strip | Occupancy Sensor-Plug Load | No Occupancy Sensor | No Occupancy Sensor | AppPlug | Electronics | Electronics | OccSensPlug |  | 0 | 0 | 0 | 0.7 |  | NA | 0.12 | NA | Plug Load Occupancy Sensor | OFS | OFFICE - SMALL | Existing | CZ15 | Blythe Area (CZ15) |  |  |  | 1000 sf | 1.493 | 0.23662 | 1.7296 | Plug Load Occupancy Sensor/1000 sf | 62.5 | 185 | 62.4704 | 0 | 0.05 | 0.05 | -0.0049 | 0 | 0 | 68.125 | 201.65 | 201.65 | 0 | 0.041925 | 0.0311 | 0.598 | 0 | 0 |  | 8 | 0 | 0 | 2.6667 | 0.5 | 82.25 | 0 | 0 | 35 | 0 | 0 | 0 | 0 | 0 | 0.81217 | 0.81217 | 1.5881 | 0.14159 | [7 empty] | Low (2008) | Low (2008) | Low (2008) | None
M-009 | AppPlug - Occupancy Sensor Plug Strip | SCE | COM | Electric | COMAppPlug - Occupancy Sensor Plug Strip | Occupancy Sensor-Plug Load | No Occupancy Sensor | No Occupancy Sensor | AppPlug | Electronics | Electronics | OccSensPlug |  | 0 | 0 | 0 | 0.7 |  | NA | 0.12 | NA | Plug Load Occupancy Sensor | OFS | OFFICE - SMALL | New | CZ16 | Mount Shasta Area (CZ16) |  |  |  | 1000 sf | 1.493 | 0.23662 | 1.7296 | Plug Load Occupancy Sensor/1000 sf | 62.5 | 185 | 62.4704 | 0 | 0.05 | 0.05 | -0.0049 | 0 | 0 | 68.125 | 201.65 | 201.65 | 0 | 0.041925 | 0.0311 | 0.598 | 0 | 0 |  | 8 | 0 | 0 | 2.6667 | 0.5 | 82.25 | 0 | 0 | 35 | 0 | 0 | 0 | 0 | 0 | 0.81217 | 0.81217 | 1.5881 | 0.14159 | [7 empty] | Low (2008) | Low (2008) | Low (2008) | None
M-009 | AppPlug - Occupancy Sensor Plug Strip | SCE | COM | Electric | COMAppPlug - Occupancy Sensor Plug Strip | Occupancy Sensor-Plug Load | No Occupancy Sensor | No Occupancy Sensor | AppPlug | Electronics | Electronics | OccSensPlug |  | 0 | 0 | 0 | 0.7 |  | NA | 0.12 | NA | Plug Load Occupancy Sensor | OFS | OFFICE - SMALL | Existing | CZ16 | Mount Shasta Area (CZ16) |  |  |  | 1000 sf | 1.493 | 0.23662 | 1.7296 | Plug Load Occupancy Sensor/1000 sf | 62.5 | 185 | 62.4704 | 0 | 0.05 | 0.05 | -0.0049 | 0 | 0 | 68.125 | 201.65 | 201.65 | 0 | 0.041925 | 0.0311 | 0.598 | 0 | 0 |  | 8 | 0 | 0 | 2.6667 | 0.5 | 82.25 | 0 | 0 | 35 | 0 | 0 | 0 | 0 | 0 | 0.81217 | 0.81217 | 1.5881 | 0.14159 | [7 empty] | Low (2008) | Low (2008) | Low (2008) | None
M-009 | AppPlug - Occupancy Sensor Plug Strip | SDGE | COM | Electric | COMAppPlug - Occupancy Sensor Plug Strip | Occupancy Sensor-Plug Load | No Occupancy Sensor | No Occupancy Sensor | AppPlug | Electronics | Electronics | OccSensPlug |  | 0 | 0 | 0 | 0.7 |  | NA | 0.12 | NA | Plug Load Occupancy Sensor | OFS | OFFICE - SMALL | New | CZ06 | Los Angeles Area (CZ06) |  |  |  | 1000 sf | 1.7262 | 0.23983 | 1.966 | Plug Load Occupancy Sensor/1000 sf | 62.5 | 185 | 62.4704 | 0 | 0.05 | 0.05 | -0.0049 | 0 | 0 | 68.125 | 201.65 | 201.65 | 0 | 0.041925 | 0.0311 | 0.598 | 0 | 0 |  | 8 | 0 | 0 | 2.6667 | 0.5 | 82.25 | 0 | 0 | 35 | 0 | 0 | 0 | 0 | 0 | 0.79972 | 0.79972 | 1.8312 | 0.13479 | [7 empty] | Low (2008) | Low (2008) | Low (2008) | None
M-009 | AppPlug - Occupancy Sensor Plug Strip | SDGE | COM | Electric | COMAppPlug - Occupancy Sensor Plug Strip | Occupancy Sensor-Plug Load | No Occupancy Sensor | No Occupancy Sensor | AppPlug | Electronics | Electronics | OccSensPlug |  | 0 | 0 | 0 | 0.7 |  | NA | 0.12 | NA | Plug Load Occupancy Sensor | OFS | OFFICE - SMALL | Existing | CZ06 | Los Angeles Area (CZ06) |  |  |  | 1000 sf | 1.7262 | 0.23983 | 1.966 | Plug Load Occupancy Sensor/1000 sf | 62.5 | 185 | 62.4704 | 0 | 0.05 | 0.05 | -0.0049 | 0 | 0 | 68.125 | 201.65 | 201.65 | 0 | 0.041925 | 0.0311 | 0.598 | 0 | 0 |  | 8 | 0 | 0 | 2.6667 | 0.5 | 82.25 | 0 | 0 | 35 | 0 | 0 | 0 | 0 | 0 | 0.79972 | 0.79972 | 1.8312 | 0.13479 | [7 empty] | Low (2008) | Low (2008) | Low (2008) | None
M-009 | AppPlug - Occupancy Sensor Plug Strip | SDGE | COM | Electric | COMAppPlug - Occupancy Sensor Plug Strip | Occupancy Sensor-Plug Load | No Occupancy Sensor | No Occupancy Sensor | AppPlug | Electronics | Electronics | OccSensPlug |  | 0 | 0 | 0 | 0.7 |  | NA | 0.12 | NA | Plug Load Occupancy Sensor | OFS | OFFICE - SMALL | New | CZ07 | San Diego Area (CZ07) |  |  |  | 1000 sf | 1.7262 | 0.23983 | 1.966 | Plug Load Occupancy Sensor/1000 sf | 62.5 | 185 | 62.4704 | 0 | 0.05 | 0.05 | -0.0049 | 0 | 0 | 68.125 | 201.65 | 201.65 | 0 | 0.041925 | 0.0311 | 0.598 | 0 | 0 |  | 8 | 0 | 0 | 2.6667 | 0.5 | 82.25 | 0 | 0 | 35 | 0 | 0 | 0 | 0 | 0 | 0.79972 | 0.79972 | 1.8312 | 0.13479 | [7 empty] | Low (2008) | Low (2008) | Low (2008) | None
M-009 | AppPlug - Occupancy Sensor Plug Strip | SDGE | COM | Electric | COMAppPlug - Occupancy Sensor Plug Strip | Occupancy Sensor-Plug Load | No Occupancy Sensor | No Occupancy Sensor | AppPlug | Electronics | Electronics | OccSensPlug |  | 0 | 0 | 0 | 0.7 |  | NA | 0.12 | NA | Plug Load Occupancy Sensor | OFS | OFFICE - SMALL | Existing | CZ07 | San Diego Area (CZ07) |  |  |  | 1000 sf | 1.7262 | 0.23983 | 1.966 | Plug Load Occupancy Sensor/1000 sf | 62.5 | 185 | 62.4704 | 0 | 0.05 | 0.05 | -0.0049 | 0 | 0 | 68.125 | 201.65 | 201.65 | 0 | 0.041925 | 0.0311 | 0.598 | 0 | 0 |  | 8 | 0 | 0 | 2.6667 | 0.5 | 82.25 | 0 | 0 | 35 | 0 | 0 | 0 | 0 | 0 | 0.79972 | 0.79972 | 1.8312 | 0.13479 | [7 empty] | Low (2008) | Low (2008) | Low (2008) | None
M-009 | AppPlug - Occupancy Sensor Plug Strip | SDGE | COM | Electric | COMAppPlug - Occupancy Sensor Plug Strip | Occupancy Sensor-Plug Load | No Occupancy Sensor | No Occupancy Sensor | AppPlug | Electronics | Electronics | OccSensPlug |  | 0 | 0 | 0 | 0.7 |  | NA | 0.12 | NA | Plug Load Occupancy Sensor | OFS | OFFICE - SMALL | New | CZ08 | El Toro Area (CZ08) |  |  |  | 1000 sf | 1.7262 | 0.23983 | 1.966 | Plug Load Occupancy Sensor/1000 sf | 62.5 | 185 | 62.4704 | 0 | 0.05 | 0.05 | -0.0049 | 0 | 0 | 68.125 | 201.65 | 201.65 | 0 | 0.041925 | 0.0311 | 0.598 | 0 | 0 |  | 8 | 0 | 0 | 2.6667 | 0.5 | 82.25 | 0 | 0 | 35 | 0 | 0 | 0 | 0 | 0 | 0.79972 | 0.79972 | 1.8312 | 0.13479 | [7 empty] | Low (2008) | Low (2008) | Low (2008) | None
M-009 | AppPlug - Occupancy Sensor Plug Strip | SDGE | COM | Electric | COMAppPlug - Occupancy Sensor Plug Strip | Occupancy Sensor-Plug Load | No Occupancy Sensor | No Occupancy Sensor | AppPlug | Electronics | Electronics | OccSensPlug |  | 0 | 0 | 0 | 0.7 |  | NA | 0.12 | NA | Plug Load Occupancy Sensor | OFS | OFFICE - SMALL | Existing | CZ08 | El Toro Area (CZ08) |  |  |  | 1000 sf | 1.7262 | 0.23983 | 1.966 | Plug Load Occupancy Sensor/1000 sf | 62.5 | 185 | 62.4704 | 0 | 0.05 | 0.05 | -0.0049 | 0 | 0 | 68.125 | 201.65 | 201.65 | 0 | 0.041925 | 0.0311 | 0.598 | 0 | 0 |  | 8 | 0 | 0 | 2.6667 | 0.5 | 82.25 | 0 | 0 | 35 | 0 | 0 | 0 | 0 | 0 | 0.79972 | 0.79972 | 1.8312 | 0.13479 | [7 empty] | Low (2008) | Low (2008) | Low (2008) | None
M-009 | AppPlug - Occupancy Sensor Plug Strip | SDGE | COM | Electric | COMAppPlug - Occupancy Sensor Plug Strip | Occupancy Sensor-Plug Load | No Occupancy Sensor | No Occupancy Sensor | AppPlug | Electronics | Electronics | OccSensPlug |  | 0 | 0 | 0 | 0.7 |  | NA | 0.12 | NA | Plug Load Occupancy Sensor | OFS | OFFICE - SMALL | New | CZ10 | San Bernardino Area (CZ10) |  |  |  | 1000 sf | 1.7262 | 0.23983 | 1.966 | Plug Load Occupancy Sensor/1000 sf | 62.5 | 185 | 62.4704 | 0 | 0.05 | 0.05 | -0.0049 | 0 | 0 | 68.125 | 201.65 | 201.65 | 0 | 0.041925 | 0.0311 | 0.598 | 0 | 0 |  | 8 | 0 | 0 | 2.6667 | 0.5 | 82.25 | 0 | 0 | 35 | 0 | 0 | 0 | 0 | 0 | 0.79972 | 0.79972 | 1.8312 | 0.13479 | [7 empty] | Low (2008) | Low (2008) | Low (2008) | None
M-009 | AppPlug - Occupancy Sensor Plug Strip | SDGE | COM | Electric | COMAppPlug - Occupancy Sensor Plug Strip | Occupancy Sensor-Plug Load | No Occupancy Sensor | No Occupancy Sensor | AppPlug | Electronics | Electronics | OccSensPlug |  | 0 | 0 | 0 | 0.7 |  | NA | 0.12 | NA | Plug Load Occupancy Sensor | OFS | OFFICE - SMALL | Existing | CZ10 | San Bernardino Area (CZ10) |  |  |  | 1000 sf | 1.7262 | 0.23983 | 1.966 | Plug Load Occupancy Sensor/1000 sf | 62.5 | 185 | 62.4704 | 0 | 0.05 | 0.05 | -0.0049 | 0 | 0 | 68.125 | 201.65 | 201.65 | 0 | 0.041925 | 0.0311 | 0.598 | 0 | 0 |  | 8 | 0 | 0 | 2.6667 | 0.5 | 82.25 | 0 | 0 | 35 | 0 | 0 | 0 | 0 | 0 | 0.79972 | 0.79972 | 1.8312 | 0.13479 | [7 empty] | Low (2008) | Low (2008) | Low (2008) | None
M-009 | AppPlug - Occupancy Sensor Plug Strip | SDGE | COM | Electric | COMAppPlug - Occupancy Sensor Plug Strip | Occupancy Sensor-Plug Load | No Occupancy Sensor | No Occupancy Sensor | AppPlug | Electronics | Electronics | OccSensPlug |  | 0 | 0 | 0 | 0.7 |  | NA | 0.12 | NA | Plug Load Occupancy Sensor | OFS | OFFICE - SMALL | New | CZ14 | China Lake Area (CZ14) |  |  |  | 1000 sf | 1.7262 | 0.23983 | 1.966 | Plug Load Occupancy Sensor/1000 sf | 62.5 | 185 | 62.4704 | 0 | 0.05 | 0.05 | -0.0049 | 0 | 0 | 68.125 | 201.65 | 201.65 | 0 | 0.041925 | 0.0311 | 0.598 | 0 | 0 |  | 8 | 0 | 0 | 2.6667 | 0.5 | 82.25 | 0 | 0 | 35 | 0 | 0 | 0 | 0 | 0 | 0.79972 | 0.79972 | 1.8312 | 0.13479 | [7 empty] | Low (2008) | Low (2008) | Low (2008) | None
M-009 | AppPlug - Occupancy Sensor Plug Strip | SDGE | COM | Electric | COMAppPlug - Occupancy Sensor Plug Strip | Occupancy Sensor-Plug Load | No Occupancy Sensor | No Occupancy Sensor | AppPlug | Electronics | Electronics | OccSensPlug |  | 0 | 0 | 0 | 0.7 |  | NA | 0.12 | NA | Plug Load Occupancy Sensor | OFS | OFFICE - SMALL | Existing | CZ14 | China Lake Area (CZ14) |  |  |  | 1000 sf | 1.7262 | 0.23983 | 1.966 | Plug Load Occupancy Sensor/1000 sf | 62.5 | 185 | 62.4704 | 0 | 0.05 | 0.05 | -0.0049 | 0 | 0 | 68.125 | 201.65 | 201.65 | 0 | 0.041925 | 0.0311 | 0.598 | 0 | 0 |  | 8 | 0 | 0 | 2.6667 | 0.5 | 82.25 | 0 | 0 | 35 | 0 | 0 | 0 | 0 | 0 | 0.79972 | 0.79972 | 1.8312 | 0.13479 | [7 empty] | Low (2008) | Low (2008) | Low (2008) | None
M-009 | AppPlug - Occupancy Sensor Plug Strip | SDGE | COM | Electric | COMAppPlug - Occupancy Sensor Plug Strip | Occupancy Sensor-Plug Load | No Occupancy Sensor | No Occupancy Sensor | AppPlug | Electronics | Electronics | OccSensPlug |  | 0 | 0 | 0 | 0.7 |  | NA | 0.12 | NA | Plug Load Occupancy Sensor | OFS | OFFICE - SMALL | New | CZ15 | Blythe Area (CZ15) |  |  |  | 1000 sf | 1.7262 | 0.23983 | 1.966 | Plug Load Occupancy Sensor/1000 sf | 62.5 | 185 | 62.4704 | 0 | 0.05 | 0.05 | -0.0049 | 0 | 0 | 68.125 | 201.65 | 201.65 | 0 | 0.041925 | 0.0311 | 0.598 | 0 | 0 |  | 8 | 0 | 0 | 2.6667 | 0.5 | 82.25 | 0 | 0 | 35 | 0 | 0 | 0 | 0 | 0 | 0.79972 | 0.79972 | 1.8312 | 0.13479 | [7 empty] | Low (2008) | Low (2008) | Low (2008) | None
M-009 | AppPlug - Occupancy Sensor Plug Strip | SDGE | COM | Electric | COMAppPlug - Occupancy Sensor Plug Strip | Occupancy Sensor-Plug Load | No Occupancy Sensor | No Occupancy Sensor | AppPlug | Electronics | Electronics | OccSensPlug |  | 0 | 0 | 0 | 0.7 |  | NA | 0.12 | NA | Plug Load Occupancy Sensor | OFS | OFFICE - SMALL | Existing | CZ15 | Blythe Area (CZ15) |  |  |  | 1000 sf | 1.7262 | 0.23983 | 1.966 | Plug Load Occupancy Sensor/1000 sf | 62.5 | 185 | 62.4704 | 0 | 0.05 | 0.05 | -0.0049 | 0 | 0 | 68.125 | 201.65 | 201.65 | 0 | 0.041925 | 0.0311 | 0.598 | 0 | 0 |  | 8 | 0 | 0 | 2.6667 | 0.5 | 82.25 | 0 | 0 | 35 | 0 | 0 | 0 | 0 | 0 | 0.79972 | 0.79972 | 1.8312 | 0.13479 | [7 empty] | Low (2008) | Low (2008) | Low (2008) | None
M-009 | AppPlug - Occupancy Sensor Plug Strip | PGE | COM | Electric | COMAppPlug - Occupancy Sensor Plug Strip | Occupancy Sensor-Plug Load | No Occupancy Sensor | No Occupancy Sensor | AppPlug | Electronics | Electronics | OccSensPlug |  | 0 | 0 | 0 | 0.7 |  | NA | 0.12 | NA | Plug Load Occupancy Sensor | RFF | RESTAURANT - FAST-FOOD | New | CZ01 | Arcata Area (CZ01) |  |  |  | 1000 sf | 1.4517 | 0.24395 | 1.6956 | Plug Load Occupancy Sensor/1000 sf | 62.5 | 185 | 62.4704 | 0 | 0.05 | 0.05 | -0.0049 | 0 | 0 | 68.125 | 201.65 | 201.65 | 0 | 0.041925 | 0.0311 | 0.598 | 0 | 0 |  | 8 | 0 | 0 | 2.6667 | 0.5 | 82.25 | 0 | 0 | 35 | 0 | 0 | 0 | 0 | 0 | 0.86979 | 0.86979 | 1.5468 | 0.14887 | [7 empty] | Low (2008) | Low (2008) | Low (2008) | None
M-009 | AppPlug - Occupancy Sensor Plug Strip | PGE | COM | Electric | COMAppPlug - Occupancy Sensor Plug Strip | Occupancy Sensor-Plug Load | No Occupancy Sensor | No Occupancy Sensor | AppPlug | Electronics | Electronics | OccSensPlug |  | 0 | 0 | 0 | 0.7 |  | NA | 0.12 | NA | Plug Load Occupancy Sensor | RFF | RESTAURANT - FAST-FOOD | Existing | CZ01 | Arcata Area (CZ01) |  |  |  | 1000 sf | 1.4517 | 0.24395 | 1.6956 | Plug Load Occupancy Sensor/1000 sf | 62.5 | 185 | 62.4704 | 0 | 0.05 | 0.05 | -0.0049 | 0 | 0 | 68.125 | 201.65 | 201.65 | 0 | 0.041925 | 0.0311 | 0.598 | 0 | 0 |  | 8 | 0 | 0 | 2.6667 | 0.5 | 82.25 | 0 | 0 | 35 | 0 | 0 | 0 | 0 | 0 | 0.86979 | 0.86979 | 1.5468 | 0.14887 | [7 empty] | Low (2008) | Low (2008) | Low (2008) | None
M-009 | AppPlug - Occupancy Sensor Plug Strip | PGE | COM | Electric | COMAppPlug - Occupancy Sensor Plug Strip | Occupancy Sensor-Plug Load | No Occupancy Sensor | No Occupancy Sensor | AppPlug | Electronics | Electronics | OccSensPlug |  | 0 | 0 | 0 | 0.7 |  | NA | 0.12 | NA | Plug Load Occupancy Sensor | RFF | RESTAURANT - FAST-FOOD | New | CZ02 | Santa Rosa Area (CZ02) |  |  |  | 1000 sf | 1.4517 | 0.24395 | 1.6956 | Plug Load Occupancy Sensor/1000 sf | 62.5 | 185 | 62.4704 | 0 | 0.05 | 0.05 | -0.0049 | 0 | 0 | 68.125 | 201.65 | 201.65 | 0 | 0.041925 | 0.0311 | 0.598 | 0 | 0 |  | 8 | 0 | 0 | 2.6667 | 0.5 | 82.25 | 0 | 0 | 35 | 0 | 0 | 0 | 0 | 0 | 0.86979 | 0.86979 | 1.5468 | 0.14887 | [7 empty] | Low (2008) | Low (2008) | Low (2008) | None
M-009 | AppPlug - Occupancy Sensor Plug Strip | PGE | COM | Electric | COMAppPlug - Occupancy Sensor Plug Strip | Occupancy Sensor-Plug Load | No Occupancy Sensor | No Occupancy Sensor | AppPlug | Electronics | Electronics | OccSensPlug |  | 0 | 0 | 0 | 0.7 |  | NA | 0.12 | NA | Plug Load Occupancy Sensor | RFF | RESTAURANT - FAST-FOOD | Existing | CZ02 | Santa Rosa Area (CZ02) |  |  |  | 1000 sf | 1.4517 | 0.24395 | 1.6956 | Plug Load Occupancy Sensor/1000 sf | 62.5 | 185 | 62.4704 | 0 | 0.05 | 0.05 | -0.0049 | 0 | 0 | 68.125 | 201.65 | 201.65 | 0 | 0.041925 | 0.0311 | 0.598 | 0 | 0 |  | 8 | 0 | 0 | 2.6667 | 0.5 | 82.25 | 0 | 0 | 35 | 0 | 0 | 0 | 0 | 0 | 0.86979 | 0.86979 | 1.5468 | 0.14887 | [7 empty] | Low (2008) | Low (2008) | Low (2008) | None
M-009 | AppPlug - Occupancy Sensor Plug Strip | PGE | COM | Electric | COMAppPlug - Occupancy Sensor Plug Strip | Occupancy Sensor-Plug Load | No Occupancy Sensor | No Occupancy Sensor | AppPlug | Electronics | Electronics | OccSensPlug |  | 0 | 0 | 0 | 0.7 |  | NA | 0.12 | NA | Plug Load Occupancy Sensor | RFF | RESTAURANT - FAST-FOOD | New | CZ03 | Oakland Area (CZ03) |  |  |  | 1000 sf | 1.4517 | 0.24395 | 1.6956 | Plug Load Occupancy Sensor/1000 sf | 62.5 | 185 | 62.4704 | 0 | 0.05 | 0.05 | -0.0049 | 0 | 0 | 68.125 | 201.65 | 201.65 | 0 | 0.041925 | 0.0311 | 0.598 | 0 | 0 |  | 8 | 0 | 0 | 2.6667 | 0.5 | 82.25 | 0 | 0 | 35 | 0 | 0 | 0 | 0 | 0 | 0.86979 | 0.86979 | 1.5468 | 0.14887 | [7 empty] | Low (2008) | Low (2008) | Low (2008) | None
M-009 | AppPlug - Occupancy Sensor Plug Strip | PGE | COM | Electric | COMAppPlug - Occupancy Sensor Plug Strip | Occupancy Sensor-Plug Load | No Occupancy Sensor | No Occupancy Sensor | AppPlug | Electronics | Electronics | OccSensPlug |  | 0 | 0 | 0 | 0.7 |  | NA | 0.12 | NA | Plug Load Occupancy Sensor | RFF | RESTAURANT - FAST-FOOD | Existing | CZ03 | Oakland Area (CZ03) |  |  |  | 1000 sf | 1.4517 | 0.24395 | 1.6956 | Plug Load Occupancy Sensor/1000 sf | 62.5 | 185 | 62.4704 | 0 | 0.05 | 0.05 | -0.0049 | 0 | 0 | 68.125 | 201.65 | 201.65 | 0 | 0.041925 | 0.0311 | 0.598 | 0 | 0 |  | 8 | 0 | 0 | 2.6667 | 0.5 | 82.25 | 0 | 0 | 35 | 0 | 0 | 0 | 0 | 0 | 0.86979 | 0.86979 | 1.5468 | 0.14887 | [7 empty] | Low (2008) | Low (2008) | Low (2008) | None
M-009 | AppPlug - Occupancy Sensor Plug Strip | PGE | COM | Electric | COMAppPlug - Occupancy Sensor Plug Strip | Occupancy Sensor-Plug Load | No Occupancy Sensor | No Occupancy Sensor | AppPlug | Electronics | Electronics | OccSensPlug |  | 0 | 0 | 0 | 0.7 |  | NA | 0.12 | NA | Plug Load Occupancy Sensor | RFF | RESTAURANT - FAST-FOOD | New | CZ04 | Sunnyvale Area (CZ04) |  |  |  | 1000 sf | 1.4517 | 0.24395 | 1.6956 | Plug Load Occupancy Sensor/1000 sf | 62.5 | 185 | 62.4704 | 0 | 0.05 | 0.05 | -0.0049 | 0 | 0 | 68.125 | 201.65 | 201.65 | 0 | 0.041925 | 0.0311 | 0.598 | 0 | 0 |  | 8 | 0 | 0 | 2.6667 | 0.5 | 82.25 | 0 | 0 | 35 | 0 | 0 | 0 | 0 | 0 | 0.86979 | 0.86979 | 1.5468 | 0.14887 | [7 empty] | Low (2008) | Low (2008) | Low (2008) | None
M-009 | AppPlug - Occupancy Sensor Plug Strip | PGE | COM | Electric | COMAppPlug - Occupancy Sensor Plug Strip | Occupancy Sensor-Plug Load | No Occupancy Sensor | No Occupancy Sensor | AppPlug | Electronics | Electronics | OccSensPlug |  | 0 | 0 | 0 | 0.7 |  | NA | 0.12 | NA | Plug Load Occupancy Sensor | RFF | RESTAURANT - FAST-FOOD | Existing | CZ04 | Sunnyvale Area (CZ04) |  |  |  | 1000 sf | 1.4517 | 0.24395 | 1.6956 | Plug Load Occupancy Sensor/1000 sf | 62.5 | 185 | 62.4704 | 0 | 0.05 | 0.05 | -0.0049 | 0 | 0 | 68.125 | 201.65 | 201.65 | 0 | 0.041925 | 0.0311 | 0.598 | 0 | 0 |  | 8 | 0 | 0 | 2.6667 | 0.5 | 82.25 | 0 | 0 | 35 | 0 | 0 | 0 | 0 | 0 | 0.86979 | 0.86979 | 1.5468 | 0.14887 | [7 empty] | Low (2008) | Low (2008) | Low (2008) | None
M-009 | AppPlug - Occupancy Sensor Plug Strip | PGE | COM | Electric | COMAppPlug - Occupancy Sensor Plug Strip | Occupancy Sensor-Plug Load | No Occupancy Sensor | No Occupancy Sensor | AppPlug | Electronics | Electronics | OccSensPlug |  | 0 | 0 | 0 | 0.7 |  | NA | 0.12 | NA | Plug Load Occupancy Sensor | RFF | RESTAURANT - FAST-FOOD | New | CZ05 | Santa Maria Area (CZ05) |  |  |  | 1000 sf | 1.4517 | 0.24395 | 1.6956 | Plug Load Occupancy Sensor/1000 sf | 62.5 | 185 | 62.4704 | 0 | 0.05 | 0.05 | -0.0049 | 0 | 0 | 68.125 | 201.65 | 201.65 | 0 | 0.041925 | 0.0311 | 0.598 | 0 | 0 |  | 8 | 0 | 0 | 2.6667 | 0.5 | 82.25 | 0 | 0 | 35 | 0 | 0 | 0 | 0 | 0 | 0.86979 | 0.86979 | 1.5468 | 0.14887 | [7 empty] | Low (2008) | Low (2008) | Low (2008) | None
M-009 | AppPlug - Occupancy Sensor Plug Strip | PGE | COM | Electric | COMAppPlug - Occupancy Sensor Plug Strip | Occupancy Sensor-Plug Load | No Occupancy Sensor | No Occupancy Sensor | AppPlug | Electronics | Electronics | OccSensPlug |  | 0 | 0 | 0 | 0.7 |  | NA | 0.12 | NA | Plug Load Occupancy Sensor | RFF | RESTAURANT - FAST-FOOD | Existing | CZ05 | Santa Maria Area (CZ05) |  |  |  | 1000 sf | 1.4517 | 0.24395 | 1.6956 | Plug Load Occupancy Sensor/1000 sf | 62.5 | 185 | 62.4704 | 0 | 0.05 | 0.05 | -0.0049 | 0 | 0 | 68.125 | 201.65 | 201.65 | 0 | 0.041925 | 0.0311 | 0.598 | 0 | 0 |  | 8 | 0 | 0 | 2.6667 | 0.5 | 82.25 | 0 | 0 | 35 | 0 | 0 | 0 | 0 | 0 | 0.86979 | 0.86979 | 1.5468 | 0.14887 | [7 empty] | Low (2008) | Low (2008) | Low (2008) | None
M-009 | AppPlug - Occupancy Sensor Plug Strip | PGE | COM | Electric | COMAppPlug - Occupancy Sensor Plug Strip | Occupancy Sensor-Plug Load | No Occupancy Sensor | No Occupancy Sensor | AppPlug | Electronics | Electronics | OccSensPlug |  | 0 | 0 | 0 | 0.7 |  | NA | 0.12 | NA | Plug Load Occupancy Sensor | RFF | RESTAURANT - FAST-FOOD | New | CZ11 | Red Bluff Area (CZ11) |  |  |  | 1000 sf | 1.4517 | 0.24395 | 1.6956 | Plug Load Occupancy Sensor/1000 sf | 62.5 | 185 | 62.4704 | 0 | 0.05 | 0.05 | -0.0049 | 0 | 0 | 68.125 | 201.65 | 201.65 | 0 | 0.041925 | 0.0311 | 0.598 | 0 | 0 |  | 8 | 0 | 0 | 2.6667 | 0.5 | 82.25 | 0 | 0 | 35 | 0 | 0 | 0 | 0 | 0 | 0.86979 | 0.86979 | 1.5468 | 0.14887 | [7 empty] | Low (2008) | Low (2008) | Low (2008) | None
M-009 | AppPlug - Occupancy Sensor Plug Strip | PGE | COM | Electric | COMAppPlug - Occupancy Sensor Plug Strip | Occupancy Sensor-Plug Load | No Occupancy Sensor | No Occupancy Sensor | AppPlug | Electronics | Electronics | OccSensPlug |  | 0 | 0 | 0 | 0.7 |  | NA | 0.12 | NA | Plug Load Occupancy Sensor | RFF | RESTAURANT - FAST-FOOD | Existing | CZ11 | Red Bluff Area (CZ11) |  |  |  | 1000 sf | 1.4517 | 0.24395 | 1.6956 | Plug Load Occupancy Sensor/1000 sf | 62.5 | 185 | 62.4704 | 0 | 0.05 | 0.05 | -0.0049 | 0 | 0 | 68.125 | 201.65 | 201.65 | 0 | 0.041925 | 0.0311 | 0.598 | 0 | 0 |  | 8 | 0 | 0 | 2.6667 | 0.5 | 82.25 | 0 | 0 | 35 | 0 | 0 | 0 | 0 | 0 | 0.86979 | 0.86979 | 1.5468 | 0.14887 | [7 empty] | Low (2008) | Low (2008) | Low (2008) | None
M-009 | AppPlug - Occupancy Sensor Plug Strip | PGE | COM | Electric | COMAppPlug - Occupancy Sensor Plug Strip | Occupancy Sensor-Plug Load | No Occupancy Sensor | No Occupancy Sensor | AppPlug | Electronics | Electronics | OccSensPlug |  | 0 | 0 | 0 | 0.7 |  | NA | 0.12 | NA | Plug Load Occupancy Sensor | RFF | RESTAURANT - FAST-FOOD | New | CZ12 | Sacramento Area (CZ12) |  |  |  | 1000 sf | 1.4517 | 0.24395 | 1.6956 | Plug Load Occupancy Sensor/1000 sf | 62.5 | 185 | 62.4704 | 0 | 0.05 | 0.05 | -0.0049 | 0 | 0 | 68.125 | 201.65 | 201.65 | 0 | 0.041925 | 0.0311 | 0.598 | 0 | 0 |  | 8 | 0 | 0 | 2.6667 | 0.5 | 82.25 | 0 | 0 | 35 | 0 | 0 | 0 | 0 | 0 | 0.86979 | 0.86979 | 1.5468 | 0.14887 | [7 empty] | Low (2008) | Low (2008) | Low (2008) | None
M-009 | AppPlug - Occupancy Sensor Plug Strip | PGE | COM | Electric | COMAppPlug - Occupancy Sensor Plug Strip | Occupancy Sensor-Plug Load | No Occupancy Sensor | No Occupancy Sensor | AppPlug | Electronics | Electronics | OccSensPlug |  | 0 | 0 | 0 | 0.7 |  | NA | 0.12 | NA | Plug Load Occupancy Sensor | RFF | RESTAURANT - FAST-FOOD | Existing | CZ12 | Sacramento Area (CZ12) |  |  |  | 1000 sf | 1.4517 | 0.24395 | 1.6956 | Plug Load Occupancy Sensor/1000 sf | 62.5 | 185 | 62.4704 | 0 | 0.05 | 0.05 | -0.0049 | 0 | 0 | 68.125 | 201.65 | 201.65 | 0 | 0.041925 | 0.0311 | 0.598 | 0 | 0 |  | 8 | 0 | 0 | 2.6667 | 0.5 | 82.25 | 0 | 0 | 35 | 0 | 0 | 0 | 0 | 0 | 0.86979 | 0.86979 | 1.5468 | 0.14887 | [7 empty] | Low (2008) | Low (2008) | Low (2008) | None
M-009 | AppPlug - Occupancy Sensor Plug Strip | PGE | COM | Electric | COMAppPlug - Occupancy Sensor Plug Strip | Occupancy Sensor-Plug Load | No Occupancy Sensor | No Occupancy Sensor | AppPlug | Electronics | Electronics | OccSensPlug |  | 0 | 0 | 0 | 0.7 |  | NA | 0.12 | NA | Plug Load Occupancy Sensor | RFF | RESTAURANT - FAST-FOOD | New | CZ13 | Fresno Area (CZ13) |  |  |  | 1000 sf | 1.4517 | 0.24395 | 1.6956 | Plug Load Occupancy Sensor/1000 sf | 62.5 | 185 | 62.4704 | 0 | 0.05 | 0.05 | -0.0049 | 0 | 0 | 68.125 | 201.65 | 201.65 | 0 | 0.041925 | 0.0311 | 0.598 | 0 | 0 |  | 8 | 0 | 0 | 2.6667 | 0.5 | 82.25 | 0 | 0 | 35 | 0 | 0 | 0 | 0 | 0 | 0.86979 | 0.86979 | 1.5468 | 0.14887 | [7 empty] | Low (2008) | Low (2008) | Low (2008) | None
M-009 | AppPlug - Occupancy Sensor Plug Strip | PGE | COM | Electric | COMAppPlug - Occupancy Sensor Plug Strip | Occupancy Sensor-Plug Load | No Occupancy Sensor | No Occupancy Sensor | AppPlug | Electronics | Electronics | OccSensPlug |  | 0 | 0 | 0 | 0.7 |  | NA | 0.12 | NA | Plug Load Occupancy Sensor | RFF | RESTAURANT - FAST-FOOD | Existing | CZ13 | Fresno Area (CZ13) |  |  |  | 1000 sf | 1.4517 | 0.24395 | 1.6956 | Plug Load Occupancy Sensor/1000 sf | 62.5 | 185 | 62.4704 | 0 | 0.05 | 0.05 | -0.0049 | 0 | 0 | 68.125 | 201.65 | 201.65 | 0 | 0.041925 | 0.0311 | 0.598 | 0 | 0 |  | 8 | 0 | 0 | 2.6667 | 0.5 | 82.25 | 0 | 0 | 35 | 0 | 0 | 0 | 0 | 0 | 0.86979 | 0.86979 | 1.5468 | 0.14887 | [7 empty] | Low (2008) | Low (2008) | Low (2008) | None
M-009 | AppPlug - Occupancy Sensor Plug Strip | PGE | COM | Electric | COMAppPlug - Occupancy Sensor Plug Strip | Occupancy Sensor-Plug Load | No Occupancy Sensor | No Occupancy Sensor | AppPlug | Electronics | Electronics | OccSensPlug |  | 0 | 0 | 0 | 0.7 |  | NA | 0.12 | NA | Plug Load Occupancy Sensor | RFF | RESTAURANT - FAST-FOOD | New | CZ16 | Mount Shasta Area (CZ16) |  |  |  | 1000 sf | 1.4517 | 0.24395 | 1.6956 | Plug Load Occupancy Sensor/1000 sf | 62.5 | 185 | 62.4704 | 0 | 0.05 | 0.05 | -0.0049 | 0 | 0 | 68.125 | 201.65 | 201.65 | 0 | 0.041925 | 0.0311 | 0.598 | 0 | 0 |  | 8 | 0 | 0 | 2.6667 | 0.5 | 82.25 | 0 | 0 | 35 | 0 | 0 | 0 | 0 | 0 | 0.86979 | 0.86979 | 1.5468 | 0.14887 | [7 empty] | Low (2008) | Low (2008) | Low (2008) | None
M-009 | AppPlug - Occupancy Sensor Plug Strip | PGE | COM | Electric | COMAppPlug - Occupancy Sensor Plug Strip | Occupancy Sensor-Plug Load | No Occupancy Sensor | No Occupancy Sensor | AppPlug | Electronics | Electronics | OccSensPlug |  | 0 | 0 | 0 | 0.7 |  | NA | 0.12 | NA | Plug Load Occupancy Sensor | RFF | RESTAURANT - FAST-FOOD | Existing | CZ16 | Mount Shasta Area (CZ16) |  |  |  | 1000 sf | 1.4517 | 0.24395 | 1.6956 | Plug Load Occupancy Sensor/1000 sf | 62.5 | 185 | 62.4704 | 0 | 0.05 | 0.05 | -0.0049 | 0 | 0 | 68.125 | 201.65 | 201.65 | 0 | 0.041925 | 0.0311 | 0.598 | 0 | 0 |  | 8 | 0 | 0 | 2.6667 | 0.5 | 82.25 | 0 | 0 | 35 | 0 | 0 | 0 | 0 | 0 | 0.86979 | 0.86979 | 1.5468 | 0.14887 | [7 empty] | Low (2008) | Low (2008) | Low (2008) | None
M-009 | AppPlug - Occupancy Sensor Plug Strip | SCE | COM | Electric | COMAppPlug - Occupancy Sensor Plug Strip | Occupancy Sensor-Plug Load | No Occupancy Sensor | No Occupancy Sensor | AppPlug | Electronics | Electronics | OccSensPlug |  | 0 | 0 | 0 | 0.7 |  | NA | 0.12 | NA | Plug Load Occupancy Sensor | RFF | RESTAURANT - FAST-FOOD | New | CZ05 | Santa Maria Area (CZ05) |  |  |  | 1000 sf | 1.493 | 0.23662 | 1.7296 | Plug Load Occupancy Sensor/1000 sf | 62.5 | 185 | 62.4704 | 0 | 0.05 | 0.05 | -0.0049 | 0 | 0 | 68.125 | 201.65 | 201.65 | 0 | 0.041925 | 0.0311 | 0.598 | 0 | 0 |  | 8 | 0 | 0 | 2.6667 | 0.5 | 82.25 | 0 | 0 | 35 | 0 | 0 | 0 | 0 | 0 | 0.81217 | 0.81217 | 1.5881 | 0.14159 | [7 empty] | Low (2008) | Low (2008) | Low (2008) | None
M-009 | AppPlug - Occupancy Sensor Plug Strip | SCE | COM | Electric | COMAppPlug - Occupancy Sensor Plug Strip | Occupancy Sensor-Plug Load | No Occupancy Sensor | No Occupancy Sensor | AppPlug | Electronics | Electronics | OccSensPlug |  | 0 | 0 | 0 | 0.7 |  | NA | 0.12 | NA | Plug Load Occupancy Sensor | RFF | RESTAURANT - FAST-FOOD | Existing | CZ05 | Santa Maria Area (CZ05) |  |  |  | 1000 sf | 1.493 | 0.23662 | 1.7296 | Plug Load Occupancy Sensor/1000 sf | 62.5 | 185 | 62.4704 | 0 | 0.05 | 0.05 | -0.0049 | 0 | 0 | 68.125 | 201.65 | 201.65 | 0 | 0.041925 | 0.0311 | 0.598 | 0 | 0 |  | 8 | 0 | 0 | 2.6667 | 0.5 | 82.25 | 0 | 0 | 35 | 0 | 0 | 0 | 0 | 0 | 0.81217 | 0.81217 | 1.5881 | 0.14159 | [7 empty] | Low (2008) | Low (2008) | Low (2008) | None
M-009 | AppPlug - Occupancy Sensor Plug Strip | SCE | COM | Electric | COMAppPlug - Occupancy Sensor Plug Strip | Occupancy Sensor-Plug Load | No Occupancy Sensor | No Occupancy Sensor | AppPlug | Electronics | Electronics | OccSensPlug |  | 0 | 0 | 0 | 0.7 |  | NA | 0.12 | NA | Plug Load Occupancy Sensor | RFF | RESTAURANT - FAST-FOOD | New | CZ06 | Los Angeles Area (CZ06) |  |  |  | 1000 sf | 1.493 | 0.23662 | 1.7296 | Plug Load Occupancy Sensor/1000 sf | 62.5 | 185 | 62.4704 | 0 | 0.05 | 0.05 | -0.0049 | 0 | 0 | 68.125 | 201.65 | 201.65 | 0 | 0.041925 | 0.0311 | 0.598 | 0 | 0 |  | 8 | 0 | 0 | 2.6667 | 0.5 | 82.25 | 0 | 0 | 35 | 0 | 0 | 0 | 0 | 0 | 0.81217 | 0.81217 | 1.5881 | 0.14159 | [7 empty] | Low (2008) | Low (2008) | Low (2008) | None
M-009 | AppPlug - Occupancy Sensor Plug Strip | SCE | COM | Electric | COMAppPlug - Occupancy Sensor Plug Strip | Occupancy Sensor-Plug Load | No Occupancy Sensor | No Occupancy Sensor | AppPlug | Electronics | Electronics | OccSensPlug |  | 0 | 0 | 0 | 0.7 |  | NA | 0.12 | NA | Plug Load Occupancy Sensor | RFF | RESTAURANT - FAST-FOOD | Existing | CZ06 | Los Angeles Area (CZ06) |  |  |  | 1000 sf | 1.493 | 0.23662 | 1.7296 | Plug Load Occupancy Sensor/1000 sf | 62.5 | 185 | 62.4704 | 0 | 0.05 | 0.05 | -0.0049 | 0 | 0 | 68.125 | 201.65 | 201.65 | 0 | 0.041925 | 0.0311 | 0.598 | 0 | 0 |  | 8 | 0 | 0 | 2.6667 | 0.5 | 82.25 | 0 | 0 | 35 | 0 | 0 | 0 | 0 | 0 | 0.81217 | 0.81217 | 1.5881 | 0.14159 | [7 empty] | Low (2008) | Low (2008) | Low (2008) | None
M-009 | AppPlug - Occupancy Sensor Plug Strip | SCE | COM | Electric | COMAppPlug - Occupancy Sensor Plug Strip | Occupancy Sensor-Plug Load | No Occupancy Sensor | No Occupancy Sensor | AppPlug | Electronics | Electronics | OccSensPlug |  | 0 | 0 | 0 | 0.7 |  | NA | 0.12 | NA | Plug Load Occupancy Sensor | RFF | RESTAURANT - FAST-FOOD | New | CZ08 | El Toro Area (CZ08) |  |  |  | 1000 sf | 1.493 | 0.23662 | 1.7296 | Plug Load Occupancy Sensor/1000 sf | 62.5 | 185 | 62.4704 | 0 | 0.05 | 0.05 | -0.0049 | 0 | 0 | 68.125 | 201.65 | 201.65 | 0 | 0.041925 | 0.0311 | 0.598 | 0 | 0 |  | 8 | 0 | 0 | 2.6667 | 0.5 | 82.25 | 0 | 0 | 35 | 0 | 0 | 0 | 0 | 0 | 0.81217 | 0.81217 | 1.5881 | 0.14159 | [7 empty] | Low (2008) | Low (2008) | Low (2008) | None
M-009 | AppPlug - Occupancy Sensor Plug Strip | SCE | COM | Electric | COMAppPlug - Occupancy Sensor Plug Strip | Occupancy Sensor-Plug Load | No Occupancy Sensor | No Occupancy Sensor | AppPlug | Electronics | Electronics | OccSensPlug |  | 0 | 0 | 0 | 0.7 |  | NA | 0.12 | NA | Plug Load Occupancy Sensor | RFF | RESTAURANT - FAST-FOOD | Existing | CZ08 | El Toro Area (CZ08) |  |  |  | 1000 sf | 1.493 | 0.23662 | 1.7296 | Plug Load Occupancy Sensor/1000 sf | 62.5 | 185 | 62.4704 | 0 | 0.05 | 0.05 | -0.0049 | 0 | 0 | 68.125 | 201.65 | 201.65 | 0 | 0.041925 | 0.0311 | 0.598 | 0 | 0 |  | 8 | 0 | 0 | 2.6667 | 0.5 | 82.25 | 0 | 0 | 35 | 0 | 0 | 0 | 0 | 0 | 0.81217 | 0.81217 | 1.5881 | 0.14159 | [7 empty] | Low (2008) | Low (2008) | Low (2008) | None
M-009 | AppPlug - Occupancy Sensor Plug Strip | SCE | COM | Electric | COMAppPlug - Occupancy Sensor Plug Strip | Occupancy Sensor-Plug Load | No Occupancy Sensor | No Occupancy Sensor | AppPlug | Electronics | Electronics | OccSensPlug |  | 0 | 0 | 0 | 0.7 |  | NA | 0.12 | NA | Plug Load Occupancy Sensor | RFF | RESTAURANT - FAST-FOOD | New | CZ09 | Pasadena Area (CZ09) |  |  |  | 1000 sf | 1.493 | 0.23662 | 1.7296 | Plug Load Occupancy Sensor/1000 sf | 62.5 | 185 | 62.4704 | 0 | 0.05 | 0.05 | -0.0049 | 0 | 0 | 68.125 | 201.65 | 201.65 | 0 | 0.041925 | 0.0311 | 0.598 | 0 | 0 |  | 8 | 0 | 0 | 2.6667 | 0.5 | 82.25 | 0 | 0 | 35 | 0 | 0 | 0 | 0 | 0 | 0.81217 | 0.81217 | 1.5881 | 0.14159 | [7 empty] | Low (2008) | Low (2008) | Low (2008) | None
M-009 | AppPlug - Occupancy Sensor Plug Strip | SCE | COM | Electric | COMAppPlug - Occupancy Sensor Plug Strip | Occupancy Sensor-Plug Load | No Occupancy Sensor | No Occupancy Sensor | AppPlug | Electronics | Electronics | OccSensPlug |  | 0 | 0 | 0 | 0.7 |  | NA | 0.12 | NA | Plug Load Occupancy Sensor | RFF | RESTAURANT - FAST-FOOD | Existing | CZ09 | Pasadena Area (CZ09) |  |  |  | 1000 sf | 1.493 | 0.23662 | 1.7296 | Plug Load Occupancy Sensor/1000 sf | 62.5 | 185 | 62.4704 | 0 | 0.05 | 0.05 | -0.0049 | 0 | 0 | 68.125 | 201.65 | 201.65 | 0 | 0.041925 | 0.0311 | 0.598 | 0 | 0 |  | 8 | 0 | 0 | 2.6667 | 0.5 | 82.25 | 0 | 0 | 35 | 0 | 0 | 0 | 0 | 0 | 0.81217 | 0.81217 | 1.5881 | 0.14159 | [7 empty] | Low (2008) | Low (2008) | Low (2008) | None
M-009 | AppPlug - Occupancy Sensor Plug Strip | SCE | COM | Electric | COMAppPlug - Occupancy Sensor Plug Strip | Occupancy Sensor-Plug Load | No Occupancy Sensor | No Occupancy Sensor | AppPlug | Electronics | Electronics | OccSensPlug |  | 0 | 0 | 0 | 0.7 |  | NA | 0.12 | NA | Plug Load Occupancy Sensor | RFF | RESTAURANT - FAST-FOOD | New | CZ10 | San Bernardino Area (CZ10) |  |  |  | 1000 sf | 1.493 | 0.23662 | 1.7296 | Plug Load Occupancy Sensor/1000 sf | 62.5 | 185 | 62.4704 | 0 | 0.05 | 0.05 | -0.0049 | 0 | 0 | 68.125 | 201.65 | 201.65 | 0 | 0.041925 | 0.0311 | 0.598 | 0 | 0 |  | 8 | 0 | 0 | 2.6667 | 0.5 | 82.25 | 0 | 0 | 35 | 0 | 0 | 0 | 0 | 0 | 0.81217 | 0.81217 | 1.5881 | 0.14159 | [7 empty] | Low (2008) | Low (2008) | Low (2008) | None
M-009 | AppPlug - Occupancy Sensor Plug Strip | SCE | COM | Electric | COMAppPlug - Occupancy Sensor Plug Strip | Occupancy Sensor-Plug Load | No Occupancy Sensor | No Occupancy Sensor | AppPlug | Electronics | Electronics | OccSensPlug |  | 0 | 0 | 0 | 0.7 |  | NA | 0.12 | NA | Plug Load Occupancy Sensor | RFF | RESTAURANT - FAST-FOOD | Existing | CZ10 | San Bernardino Area (CZ10) |  |  |  | 1000 sf | 1.493 | 0.23662 | 1.7296 | Plug Load Occupancy Sensor/1000 sf | 62.5 | 185 | 62.4704 | 0 | 0.05 | 0.05 | -0.0049 | 0 | 0 | 68.125 | 201.65 | 201.65 | 0 | 0.041925 | 0.0311 | 0.598 | 0 | 0 |  | 8 | 0 | 0 | 2.6667 | 0.5 | 82.25 | 0 | 0 | 35 | 0 | 0 | 0 | 0 | 0 | 0.81217 | 0.81217 | 1.5881 | 0.14159 | [7 empty] | Low (2008) | Low (2008) | Low (2008) | None
M-009 | AppPlug - Occupancy Sensor Plug Strip | SCE | COM | Electric | COMAppPlug - Occupancy Sensor Plug Strip | Occupancy Sensor-Plug Load | No Occupancy Sensor | No Occupancy Sensor | AppPlug | Electronics | Electronics | OccSensPlug |  | 0 | 0 | 0 | 0.7 |  | NA | 0.12 | NA | Plug Load Occupancy Sensor | RFF | RESTAURANT - FAST-FOOD | New | CZ13 | Fresno Area (CZ13) |  |  |  | 1000 sf | 1.493 | 0.23662 | 1.7296 | Plug Load Occupancy Sensor/1000 sf | 62.5 | 185 | 62.4704 | 0 | 0.05 | 0.05 | -0.0049 | 0 | 0 | 68.125 | 201.65 | 201.65 | 0 | 0.041925 | 0.0311 | 0.598 | 0 | 0 |  | 8 | 0 | 0 | 2.6667 | 0.5 | 82.25 | 0 | 0 | 35 | 0 | 0 | 0 | 0 | 0 | 0.81217 | 0.81217 | 1.5881 | 0.14159 | [7 empty] | Low (2008) | Low (2008) | Low (2008) | None
M-009 | AppPlug - Occupancy Sensor Plug Strip | SCE | COM | Electric | COMAppPlug - Occupancy Sensor Plug Strip | Occupancy Sensor-Plug Load | No Occupancy Sensor | No Occupancy Sensor | AppPlug | Electronics | Electronics | OccSensPlug |  | 0 | 0 | 0 | 0.7 |  | NA | 0.12 | NA | Plug Load Occupancy Sensor | RFF | RESTAURANT - FAST-FOOD | Existing | CZ13 | Fresno Area (CZ13) |  |  |  | 1000 sf | 1.493 | 0.23662 | 1.7296 | Plug Load Occupancy Sensor/1000 sf | 62.5 | 185 | 62.4704 | 0 | 0.05 | 0.05 | -0.0049 | 0 | 0 | 68.125 | 201.65 | 201.65 | 0 | 0.041925 | 0.0311 | 0.598 | 0 | 0 |  | 8 | 0 | 0 | 2.6667 | 0.5 | 82.25 | 0 | 0 | 35 | 0 | 0 | 0 | 0 | 0 | 0.81217 | 0.81217 | 1.5881 | 0.14159 | [7 empty] | Low (2008) | Low (2008) | Low (2008) | None
M-009 | AppPlug - Occupancy Sensor Plug Strip | SCE | COM | Electric | COMAppPlug - Occupancy Sensor Plug Strip | Occupancy Sensor-Plug Load | No Occupancy Sensor | No Occupancy Sensor | AppPlug | Electronics | Electronics | OccSensPlug |  | 0 | 0 | 0 | 0.7 |  | NA | 0.12 | NA | Plug Load Occupancy Sensor | RFF | RESTAURANT - FAST-FOOD | New | CZ14 | China Lake Area (CZ14) |  |  |  | 1000 sf | 1.493 | 0.23662 | 1.7296 | Plug Load Occupancy Sensor/1000 sf | 62.5 | 185 | 62.4704 | 0 | 0.05 | 0.05 | -0.0049 | 0 | 0 | 68.125 | 201.65 | 201.65 | 0 | 0.041925 | 0.0311 | 0.598 | 0 | 0 |  | 8 | 0 | 0 | 2.6667 | 0.5 | 82.25 | 0 | 0 | 35 | 0 | 0 | 0 | 0 | 0 | 0.81217 | 0.81217 | 1.5881 | 0.14159 | [7 empty] | Low (2008) | Low (2008) | Low (2008) | None
M-009 | AppPlug - Occupancy Sensor Plug Strip | SCE | COM | Electric | COMAppPlug - Occupancy Sensor Plug Strip | Occupancy Sensor-Plug Load | No Occupancy Sensor | No Occupancy Sensor | AppPlug | Electronics | Electronics | OccSensPlug |  | 0 | 0 | 0 | 0.7 |  | NA | 0.12 | NA | Plug Load Occupancy Sensor | RFF | RESTAURANT - FAST-FOOD | Existing | CZ14 | China Lake Area (CZ14) |  |  |  | 1000 sf | 1.493 | 0.23662 | 1.7296 | Plug Load Occupancy Sensor/1000 sf | 62.5 | 185 | 62.4704 | 0 | 0.05 | 0.05 | -0.0049 | 0 | 0 | 68.125 | 201.65 | 201.65 | 0 | 0.041925 | 0.0311 | 0.598 | 0 | 0 |  | 8 | 0 | 0 | 2.6667 | 0.5 | 82.25 | 0 | 0 | 35 | 0 | 0 | 0 | 0 | 0 | 0.81217 | 0.81217 | 1.5881 | 0.14159 | [7 empty] | Low (2008) | Low (2008) | Low (2008) | None
M-009 | AppPlug - Occupancy Sensor Plug Strip | SCE | COM | Electric | COMAppPlug - Occupancy Sensor Plug Strip | Occupancy Sensor-Plug Load | No Occupancy Sensor | No Occupancy Sensor | AppPlug | Electronics | Electronics | OccSensPlug |  | 0 | 0 | 0 | 0.7 |  | NA | 0.12 | NA | Plug Load Occupancy Sensor | RFF | RESTAURANT - FAST-FOOD | New | CZ15 | Blythe Area (CZ15) |  |  |  | 1000 sf | 1.493 | 0.23662 | 1.7296 | Plug Load Occupancy Sensor/1000 sf | 62.5 | 185 | 62.4704 | 0 | 0.05 | 0.05 | -0.0049 | 0 | 0 | 68.125 | 201.65 | 201.65 | 0 | 0.041925 | 0.0311 | 0.598 | 0 | 0 |  | 8 | 0 | 0 | 2.6667 | 0.5 | 82.25 | 0 | 0 | 35 | 0 | 0 | 0 | 0 | 0 | 0.81217 | 0.81217 | 1.5881 | 0.14159 | [7 empty] | Low (2008) | Low (2008) | Low (2008) | None
M-009 | AppPlug - Occupancy Sensor Plug Strip | SCE | COM | Electric | COMAppPlug - Occupancy Sensor Plug Strip | Occupancy Sensor-Plug Load | No Occupancy Sensor | No Occupancy Sensor | AppPlug | Electronics | Electronics | OccSensPlug |  | 0 | 0 | 0 | 0.7 |  | NA | 0.12 | NA | Plug Load Occupancy Sensor | RFF | RESTAURANT - FAST-FOOD | Existing | CZ15 | Blythe Area (CZ15) |  |  |  | 1000 sf | 1.493 | 0.23662 | 1.7296 | Plug Load Occupancy Sensor/1000 sf | 62.5 | 185 | 62.4704 | 0 | 0.05 | 0.05 | -0.0049 | 0 | 0 | 68.125 | 201.65 | 201.65 | 0 | 0.041925 | 0.0311 | 0.598 | 0 | 0 |  | 8 | 0 | 0 | 2.6667 | 0.5 | 82.25 | 0 | 0 | 35 | 0 | 0 | 0 | 0 | 0 | 0.81217 | 0.81217 | 1.5881 | 0.14159 | [7 empty] | Low (2008) | Low (2008) | Low (2008) | None
M-009 | AppPlug - Occupancy Sensor Plug Strip | SCE | COM | Electric | COMAppPlug - Occupancy Sensor Plug Strip | Occupancy Sensor-Plug Load | No Occupancy Sensor | No Occupancy Sensor | AppPlug | Electronics | Electronics | OccSensPlug |  | 0 | 0 | 0 | 0.7 |  | NA | 0.12 | NA | Plug Load Occupancy Sensor | RFF | RESTAURANT - FAST-FOOD | New | CZ16 | Mount Shasta Area (CZ16) |  |  |  | 1000 sf | 1.493 | 0.23662 | 1.7296 | Plug Load Occupancy Sensor/1000 sf | 62.5 | 185 | 62.4704 | 0 | 0.05 | 0.05 | -0.0049 | 0 | 0 | 68.125 | 201.65 | 201.65 | 0 | 0.041925 | 0.0311 | 0.598 | 0 | 0 |  | 8 | 0 | 0 | 2.6667 | 0.5 | 82.25 | 0 | 0 | 35 | 0 | 0 | 0 | 0 | 0 | 0.81217 | 0.81217 | 1.5881 | 0.14159 | [7 empty] | Low (2008) | Low (2008) | Low (2008) | None
M-009 | AppPlug - Occupancy Sensor Plug Strip | SCE | COM | Electric | COMAppPlug - Occupancy Sensor Plug Strip | Occupancy Sensor-Plug Load | No Occupancy Sensor | No Occupancy Sensor | AppPlug | Electronics | Electronics | OccSensPlug |  | 0 | 0 | 0 | 0.7 |  | NA | 0.12 | NA | Plug Load Occupancy Sensor | RFF | RESTAURANT - FAST-FOOD | Existing | CZ16 | Mount Shasta Area (CZ16) |  |  |  | 1000 sf | 1.493 | 0.23662 | 1.7296 | Plug Load Occupancy Sensor/1000 sf | 62.5 | 185 | 62.4704 | 0 | 0.05 | 0.05 | -0.0049 | 0 | 0 | 68.125 | 201.65 | 201.65 | 0 | 0.041925 | 0.0311 | 0.598 | 0 | 0 |  | 8 | 0 | 0 | 2.6667 | 0.5 | 82.25 | 0 | 0 | 35 | 0 | 0 | 0 | 0 | 0 | 0.81217 | 0.81217 | 1.5881 | 0.14159 | [7 empty] | Low (2008) | Low (2008) | Low (2008) | None
M-009 | AppPlug - Occupancy Sensor Plug Strip | SDGE | COM | Electric | COMAppPlug - Occupancy Sensor Plug Strip | Occupancy Sensor-Plug Load | No Occupancy Sensor | No Occupancy Sensor | AppPlug | Electronics | Electronics | OccSensPlug |  | 0 | 0 | 0 | 0.7 |  | NA | 0.12 | NA | Plug Load Occupancy Sensor | RFF | RESTAURANT - FAST-FOOD | New | CZ06 | Los Angeles Area (CZ06) |  |  |  | 1000 sf | 1.7262 | 0.23983 | 1.966 | Plug Load Occupancy Sensor/1000 sf | 62.5 | 185 | 62.4704 | 0 | 0.05 | 0.05 | -0.0049 | 0 | 0 | 68.125 | 201.65 | 201.65 | 0 | 0.041925 | 0.0311 | 0.598 | 0 | 0 |  | 8 | 0 | 0 | 2.6667 | 0.5 | 82.25 | 0 | 0 | 35 | 0 | 0 | 0 | 0 | 0 | 0.79972 | 0.79972 | 1.8312 | 0.13479 | [7 empty] | Low (2008) | Low (2008) | Low (2008) | None
M-009 | AppPlug - Occupancy Sensor Plug Strip | SDGE | COM | Electric | COMAppPlug - Occupancy Sensor Plug Strip | Occupancy Sensor-Plug Load | No Occupancy Sensor | No Occupancy Sensor | AppPlug | Electronics | Electronics | OccSensPlug |  | 0 | 0 | 0 | 0.7 |  | NA | 0.12 | NA | Plug Load Occupancy Sensor | RFF | RESTAURANT - FAST-FOOD | Existing | CZ06 | Los Angeles Area (CZ06) |  |  |  | 1000 sf | 1.7262 | 0.23983 | 1.966 | Plug Load Occupancy Sensor/1000 sf | 62.5 | 185 | 62.4704 | 0 | 0.05 | 0.05 | -0.0049 | 0 | 0 | 68.125 | 201.65 | 201.65 | 0 | 0.041925 | 0.0311 | 0.598 | 0 | 0 |  | 8 | 0 | 0 | 2.6667 | 0.5 | 82.25 | 0 | 0 | 35 | 0 | 0 | 0 | 0 | 0 | 0.79972 | 0.79972 | 1.8312 | 0.13479 | [7 empty] | Low (2008) | Low (2008) | Low (2008) | None
M-009 | AppPlug - Occupancy Sensor Plug Strip | SDGE | COM | Electric | COMAppPlug - Occupancy Sensor Plug Strip | Occupancy Sensor-Plug Load | No Occupancy Sensor | No Occupancy Sensor | AppPlug | Electronics | Electronics | OccSensPlug |  | 0 | 0 | 0 | 0.7 |  | NA | 0.12 | NA | Plug Load Occupancy Sensor | RFF | RESTAURANT - FAST-FOOD | New | CZ07 | San Diego Area (CZ07) |  |  |  | 1000 sf | 1.7262 | 0.23983 | 1.966 | Plug Load Occupancy Sensor/1000 sf | 62.5 | 185 | 62.4704 | 0 | 0.05 | 0.05 | -0.0049 | 0 | 0 | 68.125 | 201.65 | 201.65 | 0 | 0.041925 | 0.0311 | 0.598 | 0 | 0 |  | 8 | 0 | 0 | 2.6667 | 0.5 | 82.25 | 0 | 0 | 35 | 0 | 0 | 0 | 0 | 0 | 0.79972 | 0.79972 | 1.8312 | 0.13479 | [7 empty] | Low (2008) | Low (2008) | Low (2008) | None
M-009 | AppPlug - Occupancy Sensor Plug Strip | SDGE | COM | Electric | COMAppPlug - Occupancy Sensor Plug Strip | Occupancy Sensor-Plug Load | No Occupancy Sensor | No Occupancy Sensor | AppPlug | Electronics | Electronics | OccSensPlug |  | 0 | 0 | 0 | 0.7 |  | NA | 0.12 | NA | Plug Load Occupancy Sensor | RFF | RESTAURANT - FAST-FOOD | Existing | CZ07 | San Diego Area (CZ07) |  |  |  | 1000 sf | 1.7262 | 0.23983 | 1.966 | Plug Load Occupancy Sensor/1000 sf | 62.5 | 185 | 62.4704 | 0 | 0.05 | 0.05 | -0.0049 | 0 | 0 | 68.125 | 201.65 | 201.65 | 0 | 0.041925 | 0.0311 | 0.598 | 0 | 0 |  | 8 | 0 | 0 | 2.6667 | 0.5 | 82.25 | 0 | 0 | 35 | 0 | 0 | 0 | 0 | 0 | 0.79972 | 0.79972 | 1.8312 | 0.13479 | [7 empty] | Low (2008) | Low (2008) | Low (2008) | None
M-009 | AppPlug - Occupancy Sensor Plug Strip | SDGE | COM | Electric | COMAppPlug - Occupancy Sensor Plug Strip | Occupancy Sensor-Plug Load | No Occupancy Sensor | No Occupancy Sensor | AppPlug | Electronics | Electronics | OccSensPlug |  | 0 | 0 | 0 | 0.7 |  | NA | 0.12 | NA | Plug Load Occupancy Sensor | RFF | RESTAURANT - FAST-FOOD | New | CZ08 | El Toro Area (CZ08) |  |  |  | 1000 sf | 1.7262 | 0.23983 | 1.966 | Plug Load Occupancy Sensor/1000 sf | 62.5 | 185 | 62.4704 | 0 | 0.05 | 0.05 | -0.0049 | 0 | 0 | 68.125 | 201.65 | 201.65 | 0 | 0.041925 | 0.0311 | 0.598 | 0 | 0 |  | 8 | 0 | 0 | 2.6667 | 0.5 | 82.25 | 0 | 0 | 35 | 0 | 0 | 0 | 0 | 0 | 0.79972 | 0.79972 | 1.8312 | 0.13479 | [7 empty] | Low (2008) | Low (2008) | Low (2008) | None
M-009 | AppPlug - Occupancy Sensor Plug Strip | SDGE | COM | Electric | COMAppPlug - Occupancy Sensor Plug Strip | Occupancy Sensor-Plug Load | No Occupancy Sensor | No Occupancy Sensor | AppPlug | Electronics | Electronics | OccSensPlug |  | 0 | 0 | 0 | 0.7 |  | NA | 0.12 | NA | Plug Load Occupancy Sensor | RFF | RESTAURANT - FAST-FOOD | Existing | CZ08 | El Toro Area (CZ08) |  |  |  | 1000 sf | 1.7262 | 0.23983 | 1.966 | Plug Load Occupancy Sensor/1000 sf | 62.5 | 185 | 62.4704 | 0 | 0.05 | 0.05 | -0.0049 | 0 | 0 | 68.125 | 201.65 | 201.65 | 0 | 0.041925 | 0.0311 | 0.598 | 0 | 0 |  | 8 | 0 | 0 | 2.6667 | 0.5 | 82.25 | 0 | 0 | 35 | 0 | 0 | 0 | 0 | 0 | 0.79972 | 0.79972 | 1.8312 | 0.13479 | [7 empty] | Low (2008) | Low (2008) | Low (2008) | None
M-009 | AppPlug - Occupancy Sensor Plug Strip | SDGE | COM | Electric | COMAppPlug - Occupancy Sensor Plug Strip | Occupancy Sensor-Plug Load | No Occupancy Sensor | No Occupancy Sensor | AppPlug | Electronics | Electronics | OccSensPlug |  | 0 | 0 | 0 | 0.7 |  | NA | 0.12 | NA | Plug Load Occupancy Sensor | RFF | RESTAURANT - FAST-FOOD | New | CZ10 | San Bernardino Area (CZ10) |  |  |  | 1000 sf | 1.7262 | 0.23983 | 1.966 | Plug Load Occupancy Sensor/1000 sf | 62.5 | 185 | 62.4704 | 0 | 0.05 | 0.05 | -0.0049 | 0 | 0 | 68.125 | 201.65 | 201.65 | 0 | 0.041925 | 0.0311 | 0.598 | 0 | 0 |  | 8 | 0 | 0 | 2.6667 | 0.5 | 82.25 | 0 | 0 | 35 | 0 | 0 | 0 | 0 | 0 | 0.79972 | 0.79972 | 1.8312 | 0.13479 | [7 empty] | Low (2008) | Low (2008) | Low (2008) | None
M-009 | AppPlug - Occupancy Sensor Plug Strip | SDGE | COM | Electric | COMAppPlug - Occupancy Sensor Plug Strip | Occupancy Sensor-Plug Load | No Occupancy Sensor | No Occupancy Sensor | AppPlug | Electronics | Electronics | OccSensPlug |  | 0 | 0 | 0 | 0.7 |  | NA | 0.12 | NA | Plug Load Occupancy Sensor | RFF | RESTAURANT - FAST-FOOD | Existing | CZ10 | San Bernardino Area (CZ10) |  |  |  | 1000 sf | 1.7262 | 0.23983 | 1.966 | Plug Load Occupancy Sensor/1000 sf | 62.5 | 185 | 62.4704 | 0 | 0.05 | 0.05 | -0.0049 | 0 | 0 | 68.125 | 201.65 | 201.65 | 0 | 0.041925 | 0.0311 | 0.598 | 0 | 0 |  | 8 | 0 | 0 | 2.6667 | 0.5 | 82.25 | 0 | 0 | 35 | 0 | 0 | 0 | 0 | 0 | 0.79972 | 0.79972 | 1.8312 | 0.13479 | [7 empty] | Low (2008) | Low (2008) | Low (2008) | None
M-009 | AppPlug - Occupancy Sensor Plug Strip | SDGE | COM | Electric | COMAppPlug - Occupancy Sensor Plug Strip | Occupancy Sensor-Plug Load | No Occupancy Sensor | No Occupancy Sensor | AppPlug | Electronics | Electronics | OccSensPlug |  | 0 | 0 | 0 | 0.7 |  | NA | 0.12 | NA | Plug Load Occupancy Sensor | RFF | RESTAURANT - FAST-FOOD | New | CZ14 | China Lake Area (CZ14) |  |  |  | 1000 sf | 1.7262 | 0.23983 | 1.966 | Plug Load Occupancy Sensor/1000 sf | 62.5 | 185 | 62.4704 | 0 | 0.05 | 0.05 | -0.0049 | 0 | 0 | 68.125 | 201.65 | 201.65 | 0 | 0.041925 | 0.0311 | 0.598 | 0 | 0 |  | 8 | 0 | 0 | 2.6667 | 0.5 | 82.25 | 0 | 0 | 35 | 0 | 0 | 0 | 0 | 0 | 0.79972 | 0.79972 | 1.8312 | 0.13479 | [7 empty] | Low (2008) | Low (2008) | Low (2008) | None
M-009 | AppPlug - Occupancy Sensor Plug Strip | SDGE | COM | Electric | COMAppPlug - Occupancy Sensor Plug Strip | Occupancy Sensor-Plug Load | No Occupancy Sensor | No Occupancy Sensor | AppPlug | Electronics | Electronics | OccSensPlug |  | 0 | 0 | 0 | 0.7 |  | NA | 0.12 | NA | Plug Load Occupancy Sensor | RFF | RESTAURANT - FAST-FOOD | Existing | CZ14 | China Lake Area (CZ14) |  |  |  | 1000 sf | 1.7262 | 0.23983 | 1.966 | Plug Load Occupancy Sensor/1000 sf | 62.5 | 185 | 62.4704 | 0 | 0.05 | 0.05 | -0.0049 | 0 | 0 | 68.125 | 201.65 | 201.65 | 0 | 0.041925 | 0.0311 | 0.598 | 0 | 0 |  | 8 | 0 | 0 | 2.6667 | 0.5 | 82.25 | 0 | 0 | 35 | 0 | 0 | 0 | 0 | 0 | 0.79972 | 0.79972 | 1.8312 | 0.13479 | [7 empty] | Low (2008) | Low (2008) | Low (2008) | None
M-009 | AppPlug - Occupancy Sensor Plug Strip | SDGE | COM | Electric | COMAppPlug - Occupancy Sensor Plug Strip | Occupancy Sensor-Plug Load | No Occupancy Sensor | No Occupancy Sensor | AppPlug | Electronics | Electronics | OccSensPlug |  | 0 | 0 | 0 | 0.7 |  | NA | 0.12 | NA | Plug Load Occupancy Sensor | RFF | RESTAURANT - FAST-FOOD | New | CZ15 | Blythe Area (CZ15) |  |  |  | 1000 sf | 1.7262 | 0.23983 | 1.966 | Plug Load Occupancy Sensor/1000 sf | 62.5 | 185 | 62.4704 | 0 | 0.05 | 0.05 | -0.0049 | 0 | 0 | 68.125 | 201.65 | 201.65 | 0 | 0.041925 | 0.0311 | 0.598 | 0 | 0 |  | 8 | 0 | 0 | 2.6667 | 0.5 | 82.25 | 0 | 0 | 35 | 0 | 0 | 0 | 0 | 0 | 0.79972 | 0.79972 | 1.8312 | 0.13479 | [7 empty] | Low (2008) | Low (2008) | Low (2008) | None
M-009 | AppPlug - Occupancy Sensor Plug Strip | SDGE | COM | Electric | COMAppPlug - Occupancy Sensor Plug Strip | Occupancy Sensor-Plug Load | No Occupancy Sensor | No Occupancy Sensor | AppPlug | Electronics | Electronics | OccSensPlug |  | 0 | 0 | 0 | 0.7 |  | NA | 0.12 | NA | Plug Load Occupancy Sensor | RFF | RESTAURANT - FAST-FOOD | Existing | CZ15 | Blythe Area (CZ15) |  |  |  | 1000 sf | 1.7262 | 0.23983 | 1.966 | Plug Load Occupancy Sensor/1000 sf | 62.5 | 185 | 62.4704 | 0 | 0.05 | 0.05 | -0.0049 | 0 | 0 | 68.125 | 201.65 | 201.65 | 0 | 0.041925 | 0.0311 | 0.598 | 0 | 0 |  | 8 | 0 | 0 | 2.6667 | 0.5 | 82.25 | 0 | 0 | 35 | 0 | 0 | 0 | 0 | 0 | 0.79972 | 0.79972 | 1.8312 | 0.13479 | [7 empty] | Low (2008) | Low (2008) | Low (2008) | None
M-009 | AppPlug - Occupancy Sensor Plug Strip | PGE | COM | Electric | COMAppPlug - Occupancy Sensor Plug Strip | Occupancy Sensor-Plug Load | No Occupancy Sensor | No Occupancy Sensor | AppPlug | Electronics | Electronics | OccSensPlug |  | 0 | 0 | 0 | 0.7 |  | NA | 0.12 | NA | Plug Load Occupancy Sensor | RSD | RESTAURANT - SIT-DOWN | New | CZ01 | Arcata Area (CZ01) |  |  |  | 1000 sf | 1.4517 | 0.24395 | 1.6956 | Plug Load Occupancy Sensor/1000 sf | 62.5 | 185 | 62.4704 | 0 | 0.05 | 0.05 | -0.0049 | 0 | 0 | 68.125 | 201.65 | 201.65 | 0 | 0.041925 | 0.0311 | 0.598 | 0 | 0 |  | 8 | 0 | 0 | 2.6667 | 0.5 | 82.25 | 0 | 0 | 35 | 0 | 0 | 0 | 0 | 0 | 0.86979 | 0.86979 | 1.5468 | 0.14887 | [7 empty] | Low (2008) | Low (2008) | Low (2008) | None
M-009 | AppPlug - Occupancy Sensor Plug Strip | PGE | COM | Electric | COMAppPlug - Occupancy Sensor Plug Strip | Occupancy Sensor-Plug Load | No Occupancy Sensor | No Occupancy Sensor | AppPlug | Electronics | Electronics | OccSensPlug |  | 0 | 0 | 0 | 0.7 |  | NA | 0.12 | NA | Plug Load Occupancy Sensor | RSD | RESTAURANT - SIT-DOWN | Existing | CZ01 | Arcata Area (CZ01) |  |  |  | 1000 sf | 1.4517 | 0.24395 | 1.6956 | Plug Load Occupancy Sensor/1000 sf | 62.5 | 185 | 62.4704 | 0 | 0.05 | 0.05 | -0.0049 | 0 | 0 | 68.125 | 201.65 | 201.65 | 0 | 0.041925 | 0.0311 | 0.598 | 0 | 0 |  | 8 | 0 | 0 | 2.6667 | 0.5 | 82.25 | 0 | 0 | 35 | 0 | 0 | 0 | 0 | 0 | 0.86979 | 0.86979 | 1.5468 | 0.14887 | [7 empty] | Low (2008) | Low (2008) | Low (2008) | None
M-009 | AppPlug - Occupancy Sensor Plug Strip | PGE | COM | Electric | COMAppPlug - Occupancy Sensor Plug Strip | Occupancy Sensor-Plug Load | No Occupancy Sensor | No Occupancy Sensor | AppPlug | Electronics | Electronics | OccSensPlug |  | 0 | 0 | 0 | 0.7 |  | NA | 0.12 | NA | Plug Load Occupancy Sensor | RSD | RESTAURANT - SIT-DOWN | New | CZ02 | Santa Rosa Area (CZ02) |  |  |  | 1000 sf | 1.4517 | 0.24395 | 1.6956 | Plug Load Occupancy Sensor/1000 sf | 62.5 | 185 | 62.4704 | 0 | 0.05 | 0.05 | -0.0049 | 0 | 0 | 68.125 | 201.65 | 201.65 | 0 | 0.041925 | 0.0311 | 0.598 | 0 | 0 |  | 8 | 0 | 0 | 2.6667 | 0.5 | 82.25 | 0 | 0 | 35 | 0 | 0 | 0 | 0 | 0 | 0.86979 | 0.86979 | 1.5468 | 0.14887 | [7 empty] | Low (2008) | Low (2008) | Low (2008) | None
M-009 | AppPlug - Occupancy Sensor Plug Strip | PGE | COM | Electric | COMAppPlug - Occupancy Sensor Plug Strip | Occupancy Sensor-Plug Load | No Occupancy Sensor | No Occupancy Sensor | AppPlug | Electronics | Electronics | OccSensPlug |  | 0 | 0 | 0 | 0.7 |  | NA | 0.12 | NA | Plug Load Occupancy Sensor | RSD | RESTAURANT - SIT-DOWN | Existing | CZ02 | Santa Rosa Area (CZ02) |  |  |  | 1000 sf | 1.4517 | 0.24395 | 1.6956 | Plug Load Occupancy Sensor/1000 sf | 62.5 | 185 | 62.4704 | 0 | 0.05 | 0.05 | -0.0049 | 0 | 0 | 68.125 | 201.65 | 201.65 | 0 | 0.041925 | 0.0311 | 0.598 | 0 | 0 |  | 8 | 0 | 0 | 2.6667 | 0.5 | 82.25 | 0 | 0 | 35 | 0 | 0 | 0 | 0 | 0 | 0.86979 | 0.86979 | 1.5468 | 0.14887 | [7 empty] | Low (2008) | Low (2008) | Low (2008) | None
M-009 | AppPlug - Occupancy Sensor Plug Strip | PGE | COM | Electric | COMAppPlug - Occupancy Sensor Plug Strip | Occupancy Sensor-Plug Load | No Occupancy Sensor | No Occupancy Sensor | AppPlug | Electronics | Electronics | OccSensPlug |  | 0 | 0 | 0 | 0.7 |  | NA | 0.12 | NA | Plug Load Occupancy Sensor | RSD | RESTAURANT - SIT-DOWN | New | CZ03 | Oakland Area (CZ03) |  |  |  | 1000 sf | 1.4517 | 0.24395 | 1.6956 | Plug Load Occupancy Sensor/1000 sf | 62.5 | 185 | 62.4704 | 0 | 0.05 | 0.05 | -0.0049 | 0 | 0 | 68.125 | 201.65 | 201.65 | 0 | 0.041925 | 0.0311 | 0.598 | 0 | 0 |  | 8 | 0 | 0 | 2.6667 | 0.5 | 82.25 | 0 | 0 | 35 | 0 | 0 | 0 | 0 | 0 | 0.86979 | 0.86979 | 1.5468 | 0.14887 | [7 empty] | Low (2008) | Low (2008) | Low (2008) | None
M-009 | AppPlug - Occupancy Sensor Plug Strip | PGE | COM | Electric | COMAppPlug - Occupancy Sensor Plug Strip | Occupancy Sensor-Plug Load | No Occupancy Sensor | No Occupancy Sensor | AppPlug | Electronics | Electronics | OccSensPlug |  | 0 | 0 | 0 | 0.7 |  | NA | 0.12 | NA | Plug Load Occupancy Sensor | RSD | RESTAURANT - SIT-DOWN | Existing | CZ03 | Oakland Area (CZ03) |  |  |  | 1000 sf | 1.4517 | 0.24395 | 1.6956 | Plug Load Occupancy Sensor/1000 sf | 62.5 | 185 | 62.4704 | 0 | 0.05 | 0.05 | -0.0049 | 0 | 0 | 68.125 | 201.65 | 201.65 | 0 | 0.041925 | 0.0311 | 0.598 | 0 | 0 |  | 8 | 0 | 0 | 2.6667 | 0.5 | 82.25 | 0 | 0 | 35 | 0 | 0 | 0 | 0 | 0 | 0.86979 | 0.86979 | 1.5468 | 0.14887 | [7 empty] | Low (2008) | Low (2008) | Low (2008) | None
M-009 | AppPlug - Occupancy Sensor Plug Strip | PGE | COM | Electric | COMAppPlug - Occupancy Sensor Plug Strip | Occupancy Sensor-Plug Load | No Occupancy Sensor | No Occupancy Sensor | AppPlug | Electronics | Electronics | OccSensPlug |  | 0 | 0 | 0 | 0.7 |  | NA | 0.12 | NA | Plug Load Occupancy Sensor | RSD | RESTAURANT - SIT-DOWN | New | CZ04 | Sunnyvale Area (CZ04) |  |  |  | 1000 sf | 1.4517 | 0.24395 | 1.6956 | Plug Load Occupancy Sensor/1000 sf | 62.5 | 185 | 62.4704 | 0 | 0.05 | 0.05 | -0.0049 | 0 | 0 | 68.125 | 201.65 | 201.65 | 0 | 0.041925 | 0.0311 | 0.598 | 0 | 0 |  | 8 | 0 | 0 | 2.6667 | 0.5 | 82.25 | 0 | 0 | 35 | 0 | 0 | 0 | 0 | 0 | 0.86979 | 0.86979 | 1.5468 | 0.14887 | [7 empty] | Low (2008) | Low (2008) | Low (2008) | None
M-009 | AppPlug - Occupancy Sensor Plug Strip | PGE | COM | Electric | COMAppPlug - Occupancy Sensor Plug Strip | Occupancy Sensor-Plug Load | No Occupancy Sensor | No Occupancy Sensor | AppPlug | Electronics | Electronics | OccSensPlug |  | 0 | 0 | 0 | 0.7 |  | NA | 0.12 | NA | Plug Load Occupancy Sensor | RSD | RESTAURANT - SIT-DOWN | Existing | CZ04 | Sunnyvale Area (CZ04) |  |  |  | 1000 sf | 1.4517 | 0.24395 | 1.6956 | Plug Load Occupancy Sensor/1000 sf | 62.5 | 185 | 62.4704 | 0 | 0.05 | 0.05 | -0.0049 | 0 | 0 | 68.125 | 201.65 | 201.65 | 0 | 0.041925 | 0.0311 | 0.598 | 0 | 0 |  | 8 | 0 | 0 | 2.6667 | 0.5 | 82.25 | 0 | 0 | 35 | 0 | 0 | 0 | 0 | 0 | 0.86979 | 0.86979 | 1.5468 | 0.14887 | [7 empty] | Low (2008) | Low (2008) | Low (2008) | None
M-009 | AppPlug - Occupancy Sensor Plug Strip | PGE | COM | Electric | COMAppPlug - Occupancy Sensor Plug Strip | Occupancy Sensor-Plug Load | No Occupancy Sensor | No Occupancy Sensor | AppPlug | Electronics | Electronics | OccSensPlug |  | 0 | 0 | 0 | 0.7 |  | NA | 0.12 | NA | Plug Load Occupancy Sensor | RSD | RESTAURANT - SIT-DOWN | New | CZ05 | Santa Maria Area (CZ05) |  |  |  | 1000 sf | 1.4517 | 0.24395 | 1.6956 | Plug Load Occupancy Sensor/1000 sf | 62.5 | 185 | 62.4704 | 0 | 0.05 | 0.05 | -0.0049 | 0 | 0 | 68.125 | 201.65 | 201.65 | 0 | 0.041925 | 0.0311 | 0.598 | 0 | 0 |  | 8 | 0 | 0 | 2.6667 | 0.5 | 82.25 | 0 | 0 | 35 | 0 | 0 | 0 | 0 | 0 | 0.86979 | 0.86979 | 1.5468 | 0.14887 | [7 empty] | Low (2008) | Low (2008) | Low (2008) | None
M-009 | AppPlug - Occupancy Sensor Plug Strip | PGE | COM | Electric | COMAppPlug - Occupancy Sensor Plug Strip | Occupancy Sensor-Plug Load | No Occupancy Sensor | No Occupancy Sensor | AppPlug | Electronics | Electronics | OccSensPlug |  | 0 | 0 | 0 | 0.7 |  | NA | 0.12 | NA | Plug Load Occupancy Sensor | RSD | RESTAURANT - SIT-DOWN | Existing | CZ05 | Santa Maria Area (CZ05) |  |  |  | 1000 sf | 1.4517 | 0.24395 | 1.6956 | Plug Load Occupancy Sensor/1000 sf | 62.5 | 185 | 62.4704 | 0 | 0.05 | 0.05 | -0.0049 | 0 | 0 | 68.125 | 201.65 | 201.65 | 0 | 0.041925 | 0.0311 | 0.598 | 0 | 0 |  | 8 | 0 | 0 | 2.6667 | 0.5 | 82.25 | 0 | 0 | 35 | 0 | 0 | 0 | 0 | 0 | 0.86979 | 0.86979 | 1.5468 | 0.14887 | [7 empty] | Low (2008) | Low (2008) | Low (2008) | None
M-009 | AppPlug - Occupancy Sensor Plug Strip | PGE | COM | Electric | COMAppPlug - Occupancy Sensor Plug Strip | Occupancy Sensor-Plug Load | No Occupancy Sensor | No Occupancy Sensor | AppPlug | Electronics | Electronics | OccSensPlug |  | 0 | 0 | 0 | 0.7 |  | NA | 0.12 | NA | Plug Load Occupancy Sensor | RSD | RESTAURANT - SIT-DOWN | New | CZ11 | Red Bluff Area (CZ11) |  |  |  | 1000 sf | 1.4517 | 0.24395 | 1.6956 | Plug Load Occupancy Sensor/1000 sf | 62.5 | 185 | 62.4704 | 0 | 0.05 | 0.05 | -0.0049 | 0 | 0 | 68.125 | 201.65 | 201.65 | 0 | 0.041925 | 0.0311 | 0.598 | 0 | 0 |  | 8 | 0 | 0 | 2.6667 | 0.5 | 82.25 | 0 | 0 | 35 | 0 | 0 | 0 | 0 | 0 | 0.86979 | 0.86979 | 1.5468 | 0.14887 | [7 empty] | Low (2008) | Low (2008) | Low (2008) | None
M-009 | AppPlug - Occupancy Sensor Plug Strip | PGE | COM | Electric | COMAppPlug - Occupancy Sensor Plug Strip | Occupancy Sensor-Plug Load | No Occupancy Sensor | No Occupancy Sensor | AppPlug | Electronics | Electronics | OccSensPlug |  | 0 | 0 | 0 | 0.7 |  | NA | 0.12 | NA | Plug Load Occupancy Sensor | RSD | RESTAURANT - SIT-DOWN | Existing | CZ11 | Red Bluff Area (CZ11) |  |  |  | 1000 sf | 1.4517 | 0.24395 | 1.6956 | Plug Load Occupancy Sensor/1000 sf | 62.5 | 185 | 62.4704 | 0 | 0.05 | 0.05 | -0.0049 | 0 | 0 | 68.125 | 201.65 | 201.65 | 0 | 0.041925 | 0.0311 | 0.598 | 0 | 0 |  | 8 | 0 | 0 | 2.6667 | 0.5 | 82.25 | 0 | 0 | 35 | 0 | 0 | 0 | 0 | 0 | 0.86979 | 0.86979 | 1.5468 | 0.14887 | [7 empty] | Low (2008) | Low (2008) | Low (2008) | None
M-009 | AppPlug - Occupancy Sensor Plug Strip | PGE | COM | Electric | COMAppPlug - Occupancy Sensor Plug Strip | Occupancy Sensor-Plug Load | No Occupancy Sensor | No Occupancy Sensor | AppPlug | Electronics | Electronics | OccSensPlug |  | 0 | 0 | 0 | 0.7 |  | NA | 0.12 | NA | Plug Load Occupancy Sensor | RSD | RESTAURANT - SIT-DOWN | New | CZ12 | Sacramento Area (CZ12) |  |  |  | 1000 sf | 1.4517 | 0.24395 | 1.6956 | Plug Load Occupancy Sensor/1000 sf | 62.5 | 185 | 62.4704 | 0 | 0.05 | 0.05 | -0.0049 | 0 | 0 | 68.125 | 201.65 | 201.65 | 0 | 0.041925 | 0.0311 | 0.598 | 0 | 0 |  | 8 | 0 | 0 | 2.6667 | 0.5 | 82.25 | 0 | 0 | 35 | 0 | 0 | 0 | 0 | 0 | 0.86979 | 0.86979 | 1.5468 | 0.14887 | [7 empty] | Low (2008) | Low (2008) | Low (2008) | None
M-009 | AppPlug - Occupancy Sensor Plug Strip | PGE | COM | Electric | COMAppPlug - Occupancy Sensor Plug Strip | Occupancy Sensor-Plug Load | No Occupancy Sensor | No Occupancy Sensor | AppPlug | Electronics | Electronics | OccSensPlug |  | 0 | 0 | 0 | 0.7 |  | NA | 0.12 | NA | Plug Load Occupancy Sensor | RSD | RESTAURANT - SIT-DOWN | Existing | CZ12 | Sacramento Area (CZ12) |  |  |  | 1000 sf | 1.4517 | 0.24395 | 1.6956 | Plug Load Occupancy Sensor/1000 sf | 62.5 | 185 | 62.4704 | 0 | 0.05 | 0.05 | -0.0049 | 0 | 0 | 68.125 | 201.65 | 201.65 | 0 | 0.041925 | 0.0311 | 0.598 | 0 | 0 |  | 8 | 0 | 0 | 2.6667 | 0.5 | 82.25 | 0 | 0 | 35 | 0 | 0 | 0 | 0 | 0 | 0.86979 | 0.86979 | 1.5468 | 0.14887 | [7 empty] | Low (2008) | Low (2008) | Low (2008) | None
M-009 | AppPlug - Occupancy Sensor Plug Strip | PGE | COM | Electric | COMAppPlug - Occupancy Sensor Plug Strip | Occupancy Sensor-Plug Load | No Occupancy Sensor | No Occupancy Sensor | AppPlug | Electronics | Electronics | OccSensPlug |  | 0 | 0 | 0 | 0.7 |  | NA | 0.12 | NA | Plug Load Occupancy Sensor | RSD | RESTAURANT - SIT-DOWN | New | CZ13 | Fresno Area (CZ13) |  |  |  | 1000 sf | 1.4517 | 0.24395 | 1.6956 | Plug Load Occupancy Sensor/1000 sf | 62.5 | 185 | 62.4704 | 0 | 0.05 | 0.05 | -0.0049 | 0 | 0 | 68.125 | 201.65 | 201.65 | 0 | 0.041925 | 0.0311 | 0.598 | 0 | 0 |  | 8 | 0 | 0 | 2.6667 | 0.5 | 82.25 | 0 | 0 | 35 | 0 | 0 | 0 | 0 | 0 | 0.86979 | 0.86979 | 1.5468 | 0.14887 | [7 empty] | Low (2008) | Low (2008) | Low (2008) | None
M-009 | AppPlug - Occupancy Sensor Plug Strip | PGE | COM | Electric | COMAppPlug - Occupancy Sensor Plug Strip | Occupancy Sensor-Plug Load | No Occupancy Sensor | No Occupancy Sensor | AppPlug | Electronics | Electronics | OccSensPlug |  | 0 | 0 | 0 | 0.7 |  | NA | 0.12 | NA | Plug Load Occupancy Sensor | RSD | RESTAURANT - SIT-DOWN | Existing | CZ13 | Fresno Area (CZ13) |  |  |  | 1000 sf | 1.4517 | 0.24395 | 1.6956 | Plug Load Occupancy Sensor/1000 sf | 62.5 | 185 | 62.4704 | 0 | 0.05 | 0.05 | -0.0049 | 0 | 0 | 68.125 | 201.65 | 201.65 | 0 | 0.041925 | 0.0311 | 0.598 | 0 | 0 |  | 8 | 0 | 0 | 2.6667 | 0.5 | 82.25 | 0 | 0 | 35 | 0 | 0 | 0 | 0 | 0 | 0.86979 | 0.86979 | 1.5468 | 0.14887 | [7 empty] | Low (2008) | Low (2008) | Low (2008) | None
M-009 | AppPlug - Occupancy Sensor Plug Strip | PGE | COM | Electric | COMAppPlug - Occupancy Sensor Plug Strip | Occupancy Sensor-Plug Load | No Occupancy Sensor | No Occupancy Sensor | AppPlug | Electronics | Electronics | OccSensPlug |  | 0 | 0 | 0 | 0.7 |  | NA | 0.12 | NA | Plug Load Occupancy Sensor | RSD | RESTAURANT - SIT-DOWN | New | CZ16 | Mount Shasta Area (CZ16) |  |  |  | 1000 sf | 1.4517 | 0.24395 | 1.6956 | Plug Load Occupancy Sensor/1000 sf | 62.5 | 185 | 62.4704 | 0 | 0.05 | 0.05 | -0.0049 | 0 | 0 | 68.125 | 201.65 | 201.65 | 0 | 0.041925 | 0.0311 | 0.598 | 0 | 0 |  | 8 | 0 | 0 | 2.6667 | 0.5 | 82.25 | 0 | 0 | 35 | 0 | 0 | 0 | 0 | 0 | 0.86979 | 0.86979 | 1.5468 | 0.14887 | [7 empty] | Low (2008) | Low (2008) | Low (2008) | None
M-009 | AppPlug - Occupancy Sensor Plug Strip | PGE | COM | Electric | COMAppPlug - Occupancy Sensor Plug Strip | Occupancy Sensor-Plug Load | No Occupancy Sensor | No Occupancy Sensor | AppPlug | Electronics | Electronics | OccSensPlug |  | 0 | 0 | 0 | 0.7 |  | NA | 0.12 | NA | Plug Load Occupancy Sensor | RSD | RESTAURANT - SIT-DOWN | Existing | CZ16 | Mount Shasta Area (CZ16) |  |  |  | 1000 sf | 1.4517 | 0.24395 | 1.6956 | Plug Load Occupancy Sensor/1000 sf | 62.5 | 185 | 62.4704 | 0 | 0.05 | 0.05 | -0.0049 | 0 | 0 | 68.125 | 201.65 | 201.65 | 0 | 0.041925 | 0.0311 | 0.598 | 0 | 0 |  | 8 | 0 | 0 | 2.6667 | 0.5 | 82.25 | 0 | 0 | 35 | 0 | 0 | 0 | 0 | 0 | 0.86979 | 0.86979 | 1.5468 | 0.14887 | [7 empty] | Low (2008) | Low (2008) | Low (2008) | None
M-009 | AppPlug - Occupancy Sensor Plug Strip | SCE | COM | Electric | COMAppPlug - Occupancy Sensor Plug Strip | Occupancy Sensor-Plug Load | No Occupancy Sensor | No Occupancy Sensor | AppPlug | Electronics | Electronics | OccSensPlug |  | 0 | 0 | 0 | 0.7 |  | NA | 0.12 | NA | Plug Load Occupancy Sensor | RSD | RESTAURANT - SIT-DOWN | New | CZ05 | Santa Maria Area (CZ05) |  |  |  | 1000 sf | 1.493 | 0.23662 | 1.7296 | Plug Load Occupancy Sensor/1000 sf | 62.5 | 185 | 62.4704 | 0 | 0.05 | 0.05 | -0.0049 | 0 | 0 | 68.125 | 201.65 | 201.65 | 0 | 0.041925 | 0.0311 | 0.598 | 0 | 0 |  | 8 | 0 | 0 | 2.6667 | 0.5 | 82.25 | 0 | 0 | 35 | 0 | 0 | 0 | 0 | 0 | 0.81217 | 0.81217 | 1.5881 | 0.14159 | [7 empty] | Low (2008) | Low (2008) | Low (2008) | None
M-009 | AppPlug - Occupancy Sensor Plug Strip | SCE | COM | Electric | COMAppPlug - Occupancy Sensor Plug Strip | Occupancy Sensor-Plug Load | No Occupancy Sensor | No Occupancy Sensor | AppPlug | Electronics | Electronics | OccSensPlug |  | 0 | 0 | 0 | 0.7 |  | NA | 0.12 | NA | Plug Load Occupancy Sensor | RSD | RESTAURANT - SIT-DOWN | Existing | CZ05 | Santa Maria Area (CZ05) |  |  |  | 1000 sf | 1.493 | 0.23662 | 1.7296 | Plug Load Occupancy Sensor/1000 sf | 62.5 | 185 | 62.4704 | 0 | 0.05 | 0.05 | -0.0049 | 0 | 0 | 68.125 | 201.65 | 201.65 | 0 | 0.041925 | 0.0311 | 0.598 | 0 | 0 |  | 8 | 0 | 0 | 2.6667 | 0.5 | 82.25 | 0 | 0 | 35 | 0 | 0 | 0 | 0 | 0 | 0.81217 | 0.81217 | 1.5881 | 0.14159 | [7 empty] | Low (2008) | Low (2008) | Low (2008) | None
M-009 | AppPlug - Occupancy Sensor Plug Strip | SCE | COM | Electric | COMAppPlug - Occupancy Sensor Plug Strip | Occupancy Sensor-Plug Load | No Occupancy Sensor | No Occupancy Sensor | AppPlug | Electronics | Electronics | OccSensPlug |  | 0 | 0 | 0 | 0.7 |  | NA | 0.12 | NA | Plug Load Occupancy Sensor | RSD | RESTAURANT - SIT-DOWN | New | CZ06 | Los Angeles Area (CZ06) |  |  |  | 1000 sf | 1.493 | 0.23662 | 1.7296 | Plug Load Occupancy Sensor/1000 sf | 62.5 | 185 | 62.4704 | 0 | 0.05 | 0.05 | -0.0049 | 0 | 0 | 68.125 | 201.65 | 201.65 | 0 | 0.041925 | 0.0311 | 0.598 | 0 | 0 |  | 8 | 0 | 0 | 2.6667 | 0.5 | 82.25 | 0 | 0 | 35 | 0 | 0 | 0 | 0 | 0 | 0.81217 | 0.81217 | 1.5881 | 0.14159 | [7 empty] | Low (2008) | Low (2008) | Low (2008) | None
M-009 | AppPlug - Occupancy Sensor Plug Strip | SCE | COM | Electric | COMAppPlug - Occupancy Sensor Plug Strip | Occupancy Sensor-Plug Load | No Occupancy Sensor | No Occupancy Sensor | AppPlug | Electronics | Electronics | OccSensPlug |  | 0 | 0 | 0 | 0.7 |  | NA | 0.12 | NA | Plug Load Occupancy Sensor | RSD | RESTAURANT - SIT-DOWN | Existing | CZ06 | Los Angeles Area (CZ06) |  |  |  | 1000 sf | 1.493 | 0.23662 | 1.7296 | Plug Load Occupancy Sensor/1000 sf | 62.5 | 185 | 62.4704 | 0 | 0.05 | 0.05 | -0.0049 | 0 | 0 | 68.125 | 201.65 | 201.65 | 0 | 0.041925 | 0.0311 | 0.598 | 0 | 0 |  | 8 | 0 | 0 | 2.6667 | 0.5 | 82.25 | 0 | 0 | 35 | 0 | 0 | 0 | 0 | 0 | 0.81217 | 0.81217 | 1.5881 | 0.14159 | [7 empty] | Low (2008) | Low (2008) | Low (2008) | None
M-009 | AppPlug - Occupancy Sensor Plug Strip | SCE | COM | Electric | COMAppPlug - Occupancy Sensor Plug Strip | Occupancy Sensor-Plug Load | No Occupancy Sensor | No Occupancy Sensor | AppPlug | Electronics | Electronics | OccSensPlug |  | 0 | 0 | 0 | 0.7 |  | NA | 0.12 | NA | Plug Load Occupancy Sensor | RSD | RESTAURANT - SIT-DOWN | New | CZ08 | El Toro Area (CZ08) |  |  |  | 1000 sf | 1.493 | 0.23662 | 1.7296 | Plug Load Occupancy Sensor/1000 sf | 62.5 | 185 | 62.4704 | 0 | 0.05 | 0.05 | -0.0049 | 0 | 0 | 68.125 | 201.65 | 201.65 | 0 | 0.041925 | 0.0311 | 0.598 | 0 | 0 |  | 8 | 0 | 0 | 2.6667 | 0.5 | 82.25 | 0 | 0 | 35 | 0 | 0 | 0 | 0 | 0 | 0.81217 | 0.81217 | 1.5881 | 0.14159 | [7 empty] | Low (2008) | Low (2008) | Low (2008) | None
M-009 | AppPlug - Occupancy Sensor Plug Strip | SCE | COM | Electric | COMAppPlug - Occupancy Sensor Plug Strip | Occupancy Sensor-Plug Load | No Occupancy Sensor | No Occupancy Sensor | AppPlug | Electronics | Electronics | OccSensPlug |  | 0 | 0 | 0 | 0.7 |  | NA | 0.12 | NA | Plug Load Occupancy Sensor | RSD | RESTAURANT - SIT-DOWN | Existing | CZ08 | El Toro Area (CZ08) |  |  |  | 1000 sf | 1.493 | 0.23662 | 1.7296 | Plug Load Occupancy Sensor/1000 sf | 62.5 | 185 | 62.4704 | 0 | 0.05 | 0.05 | -0.0049 | 0 | 0 | 68.125 | 201.65 | 201.65 | 0 | 0.041925 | 0.0311 | 0.598 | 0 | 0 |  | 8 | 0 | 0 | 2.6667 | 0.5 | 82.25 | 0 | 0 | 35 | 0 | 0 | 0 | 0 | 0 | 0.81217 | 0.81217 | 1.5881 | 0.14159 | [7 empty] | Low (2008) | Low (2008) | Low (2008) | None
M-009 | AppPlug - Occupancy Sensor Plug Strip | SCE | COM | Electric | COMAppPlug - Occupancy Sensor Plug Strip | Occupancy Sensor-Plug Load | No Occupancy Sensor | No Occupancy Sensor | AppPlug | Electronics | Electronics | OccSensPlug |  | 0 | 0 | 0 | 0.7 |  | NA | 0.12 | NA | Plug Load Occupancy Sensor | RSD | RESTAURANT - SIT-DOWN | New | CZ09 | Pasadena Area (CZ09) |  |  |  | 1000 sf | 1.493 | 0.23662 | 1.7296 | Plug Load Occupancy Sensor/1000 sf | 62.5 | 185 | 62.4704 | 0 | 0.05 | 0.05 | -0.0049 | 0 | 0 | 68.125 | 201.65 | 201.65 | 0 | 0.041925 | 0.0311 | 0.598 | 0 | 0 |  | 8 | 0 | 0 | 2.6667 | 0.5 | 82.25 | 0 | 0 | 35 | 0 | 0 | 0 | 0 | 0 | 0.81217 | 0.81217 | 1.5881 | 0.14159 | [7 empty] | Low (2008) | Low (2008) | Low (2008) | None
M-009 | AppPlug - Occupancy Sensor Plug Strip | SCE | COM | Electric | COMAppPlug - Occupancy Sensor Plug Strip | Occupancy Sensor-Plug Load | No Occupancy Sensor | No Occupancy Sensor | AppPlug | Electronics | Electronics | OccSensPlug |  | 0 | 0 | 0 | 0.7 |  | NA | 0.12 | NA | Plug Load Occupancy Sensor | RSD | RESTAURANT - SIT-DOWN | Existing | CZ09 | Pasadena Area (CZ09) |  |  |  | 1000 sf | 1.493 | 0.23662 | 1.7296 | Plug Load Occupancy Sensor/1000 sf | 62.5 | 185 | 62.4704 | 0 | 0.05 | 0.05 | -0.0049 | 0 | 0 | 68.125 | 201.65 | 201.65 | 0 | 0.041925 | 0.0311 | 0.598 | 0 | 0 |  | 8 | 0 | 0 | 2.6667 | 0.5 | 82.25 | 0 | 0 | 35 | 0 | 0 | 0 | 0 | 0 | 0.81217 | 0.81217 | 1.5881 | 0.14159 | [7 empty] | Low (2008) | Low (2008) | Low (2008) | None
M-009 | AppPlug - Occupancy Sensor Plug Strip | SCE | COM | Electric | COMAppPlug - Occupancy Sensor Plug Strip | Occupancy Sensor-Plug Load | No Occupancy Sensor | No Occupancy Sensor | AppPlug | Electronics | Electronics | OccSensPlug |  | 0 | 0 | 0 | 0.7 |  | NA | 0.12 | NA | Plug Load Occupancy Sensor | RSD | RESTAURANT - SIT-DOWN | New | CZ10 | San Bernardino Area (CZ10) |  |  |  | 1000 sf | 1.493 | 0.23662 | 1.7296 | Plug Load Occupancy Sensor/1000 sf | 62.5 | 185 | 62.4704 | 0 | 0.05 | 0.05 | -0.0049 | 0 | 0 | 68.125 | 201.65 | 201.65 | 0 | 0.041925 | 0.0311 | 0.598 | 0 | 0 |  | 8 | 0 | 0 | 2.6667 | 0.5 | 82.25 | 0 | 0 | 35 | 0 | 0 | 0 | 0 | 0 | 0.81217 | 0.81217 | 1.5881 | 0.14159 | [7 empty] | Low (2008) | Low (2008) | Low (2008) | None
M-009 | AppPlug - Occupancy Sensor Plug Strip | SCE | COM | Electric | COMAppPlug - Occupancy Sensor Plug Strip | Occupancy Sensor-Plug Load | No Occupancy Sensor | No Occupancy Sensor | AppPlug | Electronics | Electronics | OccSensPlug |  | 0 | 0 | 0 | 0.7 |  | NA | 0.12 | NA | Plug Load Occupancy Sensor | RSD | RESTAURANT - SIT-DOWN | Existing | CZ10 | San Bernardino Area (CZ10) |  |  |  | 1000 sf | 1.493 | 0.23662 | 1.7296 | Plug Load Occupancy Sensor/1000 sf | 62.5 | 185 | 62.4704 | 0 | 0.05 | 0.05 | -0.0049 | 0 | 0 | 68.125 | 201.65 | 201.65 | 0 | 0.041925 | 0.0311 | 0.598 | 0 | 0 |  | 8 | 0 | 0 | 2.6667 | 0.5 | 82.25 | 0 | 0 | 35 | 0 | 0 | 0 | 0 | 0 | 0.81217 | 0.81217 | 1.5881 | 0.14159 | [7 empty] | Low (2008) | Low (2008) | Low (2008) | None
M-009 | AppPlug - Occupancy Sensor Plug Strip | SCE | COM | Electric | COMAppPlug - Occupancy Sensor Plug Strip | Occupancy Sensor-Plug Load | No Occupancy Sensor | No Occupancy Sensor | AppPlug | Electronics | Electronics | OccSensPlug |  | 0 | 0 | 0 | 0.7 |  | NA | 0.12 | NA | Plug Load Occupancy Sensor | RSD | RESTAURANT - SIT-DOWN | New | CZ13 | Fresno Area (CZ13) |  |  |  | 1000 sf | 1.493 | 0.23662 | 1.7296 | Plug Load Occupancy Sensor/1000 sf | 62.5 | 185 | 62.4704 | 0 | 0.05 | 0.05 | -0.0049 | 0 | 0 | 68.125 | 201.65 | 201.65 | 0 | 0.041925 | 0.0311 | 0.598 | 0 | 0 |  | 8 | 0 | 0 | 2.6667 | 0.5 | 82.25 | 0 | 0 | 35 | 0 | 0 | 0 | 0 | 0 | 0.81217 | 0.81217 | 1.5881 | 0.14159 | [7 empty] | Low (2008) | Low (2008) | Low (2008) | None
M-009 | AppPlug - Occupancy Sensor Plug Strip | SCE | COM | Electric | COMAppPlug - Occupancy Sensor Plug Strip | Occupancy Sensor-Plug Load | No Occupancy Sensor | No Occupancy Sensor | AppPlug | Electronics | Electronics | OccSensPlug |  | 0 | 0 | 0 | 0.7 |  | NA | 0.12 | NA | Plug Load Occupancy Sensor | RSD | RESTAURANT - SIT-DOWN | Existing | CZ13 | Fresno Area (CZ13) |  |  |  | 1000 sf | 1.493 | 0.23662 | 1.7296 | Plug Load Occupancy Sensor/1000 sf | 62.5 | 185 | 62.4704 | 0 | 0.05 | 0.05 | -0.0049 | 0 | 0 | 68.125 | 201.65 | 201.65 | 0 | 0.041925 | 0.0311 | 0.598 | 0 | 0 |  | 8 | 0 | 0 | 2.6667 | 0.5 | 82.25 | 0 | 0 | 35 | 0 | 0 | 0 | 0 | 0 | 0.81217 | 0.81217 | 1.5881 | 0.14159 | [7 empty] | Low (2008) | Low (2008) | Low (2008) | None
M-009 | AppPlug - Occupancy Sensor Plug Strip | SCE | COM | Electric | COMAppPlug - Occupancy Sensor Plug Strip | Occupancy Sensor-Plug Load | No Occupancy Sensor | No Occupancy Sensor | AppPlug | Electronics | Electronics | OccSensPlug |  | 0 | 0 | 0 | 0.7 |  | NA | 0.12 | NA | Plug Load Occupancy Sensor | RSD | RESTAURANT - SIT-DOWN | New | CZ14 | China Lake Area (CZ14) |  |  |  | 1000 sf | 1.493 | 0.23662 | 1.7296 | Plug Load Occupancy Sensor/1000 sf | 62.5 | 185 | 62.4704 | 0 | 0.05 | 0.05 | -0.0049 | 0 | 0 | 68.125 | 201.65 | 201.65 | 0 | 0.041925 | 0.0311 | 0.598 | 0 | 0 |  | 8 | 0 | 0 | 2.6667 | 0.5 | 82.25 | 0 | 0 | 35 | 0 | 0 | 0 | 0 | 0 | 0.81217 | 0.81217 | 1.5881 | 0.14159 | [7 empty] | Low (2008) | Low (2008) | Low (2008) | None
M-009 | AppPlug - Occupancy Sensor Plug Strip | SCE | COM | Electric | COMAppPlug - Occupancy Sensor Plug Strip | Occupancy Sensor-Plug Load | No Occupancy Sensor | No Occupancy Sensor | AppPlug | Electronics | Electronics | OccSensPlug |  | 0 | 0 | 0 | 0.7 |  | NA | 0.12 | NA | Plug Load Occupancy Sensor | RSD | RESTAURANT - SIT-DOWN | Existing | CZ14 | China Lake Area (CZ14) |  |  |  | 1000 sf | 1.493 | 0.23662 | 1.7296 | Plug Load Occupancy Sensor/1000 sf | 62.5 | 185 | 62.4704 | 0 | 0.05 | 0.05 | -0.0049 | 0 | 0 | 68.125 | 201.65 | 201.65 | 0 | 0.041925 | 0.0311 | 0.598 | 0 | 0 |  | 8 | 0 | 0 | 2.6667 | 0.5 | 82.25 | 0 | 0 | 35 | 0 | 0 | 0 | 0 | 0 | 0.81217 | 0.81217 | 1.5881 | 0.14159 | [7 empty] | Low (2008) | Low (2008) | Low (2008) | None
M-009 | AppPlug - Occupancy Sensor Plug Strip | SCE | COM | Electric | COMAppPlug - Occupancy Sensor Plug Strip | Occupancy Sensor-Plug Load | No Occupancy Sensor | No Occupancy Sensor | AppPlug | Electronics | Electronics | OccSensPlug |  | 0 | 0 | 0 | 0.7 |  | NA | 0.12 | NA | Plug Load Occupancy Sensor | RSD | RESTAURANT - SIT-DOWN | New | CZ15 | Blythe Area (CZ15) |  |  |  | 1000 sf | 1.493 | 0.23662 | 1.7296 | Plug Load Occupancy Sensor/1000 sf | 62.5 | 185 | 62.4704 | 0 | 0.05 | 0.05 | -0.0049 | 0 | 0 | 68.125 | 201.65 | 201.65 | 0 | 0.041925 | 0.0311 | 0.598 | 0 | 0 |  | 8 | 0 | 0 | 2.6667 | 0.5 | 82.25 | 0 | 0 | 35 | 0 | 0 | 0 | 0 | 0 | 0.81217 | 0.81217 | 1.5881 | 0.14159 | [7 empty] | Low (2008) | Low (2008) | Low (2008) | None
M-009 | AppPlug - Occupancy Sensor Plug Strip | SCE | COM | Electric | COMAppPlug - Occupancy Sensor Plug Strip | Occupancy Sensor-Plug Load | No Occupancy Sensor | No Occupancy Sensor | AppPlug | Electronics | Electronics | OccSensPlug |  | 0 | 0 | 0 | 0.7 |  | NA | 0.12 | NA | Plug Load Occupancy Sensor | RSD | RESTAURANT - SIT-DOWN | Existing | CZ15 | Blythe Area (CZ15) |  |  |  | 1000 sf | 1.493 | 0.23662 | 1.7296 | Plug Load Occupancy Sensor/1000 sf | 62.5 | 185 | 62.4704 | 0 | 0.05 | 0.05 | -0.0049 | 0 | 0 | 68.125 | 201.65 | 201.65 | 0 | 0.041925 | 0.0311 | 0.598 | 0 | 0 |  | 8 | 0 | 0 | 2.6667 | 0.5 | 82.25 | 0 | 0 | 35 | 0 | 0 | 0 | 0 | 0 | 0.81217 | 0.81217 | 1.5881 | 0.14159 | [7 empty] | Low (2008) | Low (2008) | Low (2008) | None
M-009 | AppPlug - Occupancy Sensor Plug Strip | SCE | COM | Electric | COMAppPlug - Occupancy Sensor Plug Strip | Occupancy Sensor-Plug Load | No Occupancy Sensor | No Occupancy Sensor | AppPlug | Electronics | Electronics | OccSensPlug |  | 0 | 0 | 0 | 0.7 |  | NA | 0.12 | NA | Plug Load Occupancy Sensor | RSD | RESTAURANT - SIT-DOWN | New | CZ16 | Mount Shasta Area (CZ16) |  |  |  | 1000 sf | 1.493 | 0.23662 | 1.7296 | Plug Load Occupancy Sensor/1000 sf | 62.5 | 185 | 62.4704 | 0 | 0.05 | 0.05 | -0.0049 | 0 | 0 | 68.125 | 201.65 | 201.65 | 0 | 0.041925 | 0.0311 | 0.598 | 0 | 0 |  | 8 | 0 | 0 | 2.6667 | 0.5 | 82.25 | 0 | 0 | 35 | 0 | 0 | 0 | 0 | 0 | 0.81217 | 0.81217 | 1.5881 | 0.14159 | [7 empty] | Low (2008) | Low (2008) | Low (2008) | None
M-009 | AppPlug - Occupancy Sensor Plug Strip | SCE | COM | Electric | COMAppPlug - Occupancy Sensor Plug Strip | Occupancy Sensor-Plug Load | No Occupancy Sensor | No Occupancy Sensor | AppPlug | Electronics | Electronics | OccSensPlug |  | 0 | 0 | 0 | 0.7 |  | NA | 0.12 | NA | Plug Load Occupancy Sensor | RSD | RESTAURANT - SIT-DOWN | Existing | CZ16 | Mount Shasta Area (CZ16) |  |  |  | 1000 sf | 1.493 | 0.23662 | 1.7296 | Plug Load Occupancy Sensor/1000 sf | 62.5 | 185 | 62.4704 | 0 | 0.05 | 0.05 | -0.0049 | 0 | 0 | 68.125 | 201.65 | 201.65 | 0 | 0.041925 | 0.0311 | 0.598 | 0 | 0 |  | 8 | 0 | 0 | 2.6667 | 0.5 | 82.25 | 0 | 0 | 35 | 0 | 0 | 0 | 0 | 0 | 0.81217 | 0.81217 | 1.5881 | 0.14159 | [7 empty] | Low (2008) | Low (2008) | Low (2008) | None
M-009 | AppPlug - Occupancy Sensor Plug Strip | SDGE | COM | Electric | COMAppPlug - Occupancy Sensor Plug Strip | Occupancy Sensor-Plug Load | No Occupancy Sensor | No Occupancy Sensor | AppPlug | Electronics | Electronics | OccSensPlug |  | 0 | 0 | 0 | 0.7 |  | NA | 0.12 | NA | Plug Load Occupancy Sensor | RSD | RESTAURANT - SIT-DOWN | New | CZ06 | Los Angeles Area (CZ06) |  |  |  | 1000 sf | 1.7262 | 0.23983 | 1.966 | Plug Load Occupancy Sensor/1000 sf | 62.5 | 185 | 62.4704 | 0 | 0.05 | 0.05 | -0.0049 | 0 | 0 | 68.125 | 201.65 | 201.65 | 0 | 0.041925 | 0.0311 | 0.598 | 0 | 0 |  | 8 | 0 | 0 | 2.6667 | 0.5 | 82.25 | 0 | 0 | 35 | 0 | 0 | 0 | 0 | 0 | 0.79972 | 0.79972 | 1.8312 | 0.13479 | [7 empty] | Low (2008) | Low (2008) | Low (2008) | None
M-009 | AppPlug - Occupancy Sensor Plug Strip | SDGE | COM | Electric | COMAppPlug - Occupancy Sensor Plug Strip | Occupancy Sensor-Plug Load | No Occupancy Sensor | No Occupancy Sensor | AppPlug | Electronics | Electronics | OccSensPlug |  | 0 | 0 | 0 | 0.7 |  | NA | 0.12 | NA | Plug Load Occupancy Sensor | RSD | RESTAURANT - SIT-DOWN | Existing | CZ06 | Los Angeles Area (CZ06) |  |  |  | 1000 sf | 1.7262 | 0.23983 | 1.966 | Plug Load Occupancy Sensor/1000 sf | 62.5 | 185 | 62.4704 | 0 | 0.05 | 0.05 | -0.0049 | 0 | 0 | 68.125 | 201.65 | 201.65 | 0 | 0.041925 | 0.0311 | 0.598 | 0 | 0 |  | 8 | 0 | 0 | 2.6667 | 0.5 | 82.25 | 0 | 0 | 35 | 0 | 0 | 0 | 0 | 0 | 0.79972 | 0.79972 | 1.8312 | 0.13479 | [7 empty] | Low (2008) | Low (2008) | Low (2008) | None
M-009 | AppPlug - Occupancy Sensor Plug Strip | SDGE | COM | Electric | COMAppPlug - Occupancy Sensor Plug Strip | Occupancy Sensor-Plug Load | No Occupancy Sensor | No Occupancy Sensor | AppPlug | Electronics | Electronics | OccSensPlug |  | 0 | 0 | 0 | 0.7 |  | NA | 0.12 | NA | Plug Load Occupancy Sensor | RSD | RESTAURANT - SIT-DOWN | New | CZ07 | San Diego Area (CZ07) |  |  |  | 1000 sf | 1.7262 | 0.23983 | 1.966 | Plug Load Occupancy Sensor/1000 sf | 62.5 | 185 | 62.4704 | 0 | 0.05 | 0.05 | -0.0049 | 0 | 0 | 68.125 | 201.65 | 201.65 | 0 | 0.041925 | 0.0311 | 0.598 | 0 | 0 |  | 8 | 0 | 0 | 2.6667 | 0.5 | 82.25 | 0 | 0 | 35 | 0 | 0 | 0 | 0 | 0 | 0.79972 | 0.79972 | 1.8312 | 0.13479 | [7 empty] | Low (2008) | Low (2008) | Low (2008) | None
M-009 | AppPlug - Occupancy Sensor Plug Strip | SDGE | COM | Electric | COMAppPlug - Occupancy Sensor Plug Strip | Occupancy Sensor-Plug Load | No Occupancy Sensor | No Occupancy Sensor | AppPlug | Electronics | Electronics | OccSensPlug |  | 0 | 0 | 0 | 0.7 |  | NA | 0.12 | NA | Plug Load Occupancy Sensor | RSD | RESTAURANT - SIT-DOWN | Existing | CZ07 | San Diego Area (CZ07) |  |  |  | 1000 sf | 1.7262 | 0.23983 | 1.966 | Plug Load Occupancy Sensor/1000 sf | 62.5 | 185 | 62.4704 | 0 | 0.05 | 0.05 | -0.0049 | 0 | 0 | 68.125 | 201.65 | 201.65 | 0 | 0.041925 | 0.0311 | 0.598 | 0 | 0 |  | 8 | 0 | 0 | 2.6667 | 0.5 | 82.25 | 0 | 0 | 35 | 0 | 0 | 0 | 0 | 0 | 0.79972 | 0.79972 | 1.8312 | 0.13479 | [7 empty] | Low (2008) | Low (2008) | Low (2008) | None
M-009 | AppPlug - Occupancy Sensor Plug Strip | SDGE | COM | Electric | COMAppPlug - Occupancy Sensor Plug Strip | Occupancy Sensor-Plug Load | No Occupancy Sensor | No Occupancy Sensor | AppPlug | Electronics | Electronics | OccSensPlug |  | 0 | 0 | 0 | 0.7 |  | NA | 0.12 | NA | Plug Load Occupancy Sensor | RSD | RESTAURANT - SIT-DOWN | New | CZ08 | El Toro Area (CZ08) |  |  |  | 1000 sf | 1.7262 | 0.23983 | 1.966 | Plug Load Occupancy Sensor/1000 sf | 62.5 | 185 | 62.4704 | 0 | 0.05 | 0.05 | -0.0049 | 0 | 0 | 68.125 | 201.65 | 201.65 | 0 | 0.041925 | 0.0311 | 0.598 | 0 | 0 |  | 8 | 0 | 0 | 2.6667 | 0.5 | 82.25 | 0 | 0 | 35 | 0 | 0 | 0 | 0 | 0 | 0.79972 | 0.79972 | 1.8312 | 0.13479 | [7 empty] | Low (2008) | Low (2008) | Low (2008) | None
M-009 | AppPlug - Occupancy Sensor Plug Strip | SDGE | COM | Electric | COMAppPlug - Occupancy Sensor Plug Strip | Occupancy Sensor-Plug Load | No Occupancy Sensor | No Occupancy Sensor | AppPlug | Electronics | Electronics | OccSensPlug |  | 0 | 0 | 0 | 0.7 |  | NA | 0.12 | NA | Plug Load Occupancy Sensor | RSD | RESTAURANT - SIT-DOWN | Existing | CZ08 | El Toro Area (CZ08) |  |  |  | 1000 sf | 1.7262 | 0.23983 | 1.966 | Plug Load Occupancy Sensor/1000 sf | 62.5 | 185 | 62.4704 | 0 | 0.05 | 0.05 | -0.0049 | 0 | 0 | 68.125 | 201.65 | 201.65 | 0 | 0.041925 | 0.0311 | 0.598 | 0 | 0 |  | 8 | 0 | 0 | 2.6667 | 0.5 | 82.25 | 0 | 0 | 35 | 0 | 0 | 0 | 0 | 0 | 0.79972 | 0.79972 | 1.8312 | 0.13479 | [7 empty] | Low (2008) | Low (2008) | Low (2008) | None
M-009 | AppPlug - Occupancy Sensor Plug Strip | SDGE | COM | Electric | COMAppPlug - Occupancy Sensor Plug Strip | Occupancy Sensor-Plug Load | No Occupancy Sensor | No Occupancy Sensor | AppPlug | Electronics | Electronics | OccSensPlug |  | 0 | 0 | 0 | 0.7 |  | NA | 0.12 | NA | Plug Load Occupancy Sensor | RSD | RESTAURANT - SIT-DOWN | New | CZ10 | San Bernardino Area (CZ10) |  |  |  | 1000 sf | 1.7262 | 0.23983 | 1.966 | Plug Load Occupancy Sensor/1000 sf | 62.5 | 185 | 62.4704 | 0 | 0.05 | 0.05 | -0.0049 | 0 | 0 | 68.125 | 201.65 | 201.65 | 0 | 0.041925 | 0.0311 | 0.598 | 0 | 0 |  | 8 | 0 | 0 | 2.6667 | 0.5 | 82.25 | 0 | 0 | 35 | 0 | 0 | 0 | 0 | 0 | 0.79972 | 0.79972 | 1.8312 | 0.13479 | [7 empty] | Low (2008) | Low (2008) | Low (2008) | None
M-009 | AppPlug - Occupancy Sensor Plug Strip | SDGE | COM | Electric | COMAppPlug - Occupancy Sensor Plug Strip | Occupancy Sensor-Plug Load | No Occupancy Sensor | No Occupancy Sensor | AppPlug | Electronics | Electronics | OccSensPlug |  | 0 | 0 | 0 | 0.7 |  | NA | 0.12 | NA | Plug Load Occupancy Sensor | RSD | RESTAURANT - SIT-DOWN | Existing | CZ10 | San Bernardino Area (CZ10) |  |  |  | 1000 sf | 1.7262 | 0.23983 | 1.966 | Plug Load Occupancy Sensor/1000 sf | 62.5 | 185 | 62.4704 | 0 | 0.05 | 0.05 | -0.0049 | 0 | 0 | 68.125 | 201.65 | 201.65 | 0 | 0.041925 | 0.0311 | 0.598 | 0 | 0 |  | 8 | 0 | 0 | 2.6667 | 0.5 | 82.25 | 0 | 0 | 35 | 0 | 0 | 0 | 0 | 0 | 0.79972 | 0.79972 | 1.8312 | 0.13479 | [7 empty] | Low (2008) | Low (2008) | Low (2008) | None
M-009 | AppPlug - Occupancy Sensor Plug Strip | SDGE | COM | Electric | COMAppPlug - Occupancy Sensor Plug Strip | Occupancy Sensor-Plug Load | No Occupancy Sensor | No Occupancy Sensor | AppPlug | Electronics | Electronics | OccSensPlug |  | 0 | 0 | 0 | 0.7 |  | NA | 0.12 | NA | Plug Load Occupancy Sensor | RSD | RESTAURANT - SIT-DOWN | New | CZ14 | China Lake Area (CZ14) |  |  |  | 1000 sf | 1.7262 | 0.23983 | 1.966 | Plug Load Occupancy Sensor/1000 sf | 62.5 | 185 | 62.4704 | 0 | 0.05 | 0.05 | -0.0049 | 0 | 0 | 68.125 | 201.65 | 201.65 | 0 | 0.041925 | 0.0311 | 0.598 | 0 | 0 |  | 8 | 0 | 0 | 2.6667 | 0.5 | 82.25 | 0 | 0 | 35 | 0 | 0 | 0 | 0 | 0 | 0.79972 | 0.79972 | 1.8312 | 0.13479 | [7 empty] | Low (2008) | Low (2008) | Low (2008) | None
M-009 | AppPlug - Occupancy Sensor Plug Strip | SDGE | COM | Electric | COMAppPlug - Occupancy Sensor Plug Strip | Occupancy Sensor-Plug Load | No Occupancy Sensor | No Occupancy Sensor | AppPlug | Electronics | Electronics | OccSensPlug |  | 0 | 0 | 0 | 0.7 |  | NA | 0.12 | NA | Plug Load Occupancy Sensor | RSD | RESTAURANT - SIT-DOWN | Existing | CZ14 | China Lake Area (CZ14) |  |  |  | 1000 sf | 1.7262 | 0.23983 | 1.966 | Plug Load Occupancy Sensor/1000 sf | 62.5 | 185 | 62.4704 | 0 | 0.05 | 0.05 | -0.0049 | 0 | 0 | 68.125 | 201.65 | 201.65 | 0 | 0.041925 | 0.0311 | 0.598 | 0 | 0 |  | 8 | 0 | 0 | 2.6667 | 0.5 | 82.25 | 0 | 0 | 35 | 0 | 0 | 0 | 0 | 0 | 0.79972 | 0.79972 | 1.8312 | 0.13479 | [7 empty] | Low (2008) | Low (2008) | Low (2008) | None
M-009 | AppPlug - Occupancy Sensor Plug Strip | SDGE | COM | Electric | COMAppPlug - Occupancy Sensor Plug Strip | Occupancy Sensor-Plug Load | No Occupancy Sensor | No Occupancy Sensor | AppPlug | Electronics | Electronics | OccSensPlug |  | 0 | 0 | 0 | 0.7 |  | NA | 0.12 | NA | Plug Load Occupancy Sensor | RSD | RESTAURANT - SIT-DOWN | New | CZ15 | Blythe Area (CZ15) |  |  |  | 1000 sf | 1.7262 | 0.23983 | 1.966 | Plug Load Occupancy Sensor/1000 sf | 62.5 | 185 | 62.4704 | 0 | 0.05 | 0.05 | -0.0049 | 0 | 0 | 68.125 | 201.65 | 201.65 | 0 | 0.041925 | 0.0311 | 0.598 | 0 | 0 |  | 8 | 0 | 0 | 2.6667 | 0.5 | 82.25 | 0 | 0 | 35 | 0 | 0 | 0 | 0 | 0 | 0.79972 | 0.79972 | 1.8312 | 0.13479 | [7 empty] | Low (2008) | Low (2008) | Low (2008) | None
M-009 | AppPlug - Occupancy Sensor Plug Strip | SDGE | COM | Electric | COMAppPlug - Occupancy Sensor Plug Strip | Occupancy Sensor-Plug Load | No Occupancy Sensor | No Occupancy Sensor | AppPlug | Electronics | Electronics | OccSensPlug |  | 0 | 0 | 0 | 0.7 |  | NA | 0.12 | NA | Plug Load Occupancy Sensor | RSD | RESTAURANT - SIT-DOWN | Existing | CZ15 | Blythe Area (CZ15) |  |  |  | 1000 sf | 1.7262 | 0.23983 | 1.966 | Plug Load Occupancy Sensor/1000 sf | 62.5 | 185 | 62.4704 | 0 | 0.05 | 0.05 | -0.0049 | 0 | 0 | 68.125 | 201.65 | 201.65 | 0 | 0.041925 | 0.0311 | 0.598 | 0 | 0 |  | 8 | 0 | 0 | 2.6667 | 0.5 | 82.25 | 0 | 0 | 35 | 0 | 0 | 0 | 0 | 0 | 0.79972 | 0.79972 | 1.8312 | 0.13479 | [7 empty] | Low (2008) | Low (2008) | Low (2008) | None
M-009 | AppPlug - Occupancy Sensor Plug Strip | PGE | COM | Electric | COMAppPlug - Occupancy Sensor Plug Strip | Occupancy Sensor-Plug Load | No Occupancy Sensor | No Occupancy Sensor | AppPlug | Electronics | Electronics | OccSensPlug |  | 0 | 0 | 0 | 0.7 |  | NA | 0.12 | NA | Plug Load Occupancy Sensor | RT3 | RETAIL - MULTISTORY LARGE | New | CZ01 | Arcata Area (CZ01) |  |  |  | 1000 sf | 1.4517 | 0.24395 | 1.6956 | Plug Load Occupancy Sensor/1000 sf | 62.5 | 185 | 62.4704 | 0 | 0.05 | 0.05 | -0.0049 | 0 | 0 | 68.125 | 201.65 | 201.65 | 0 | 0.041925 | 0.0311 | 0.598 | 0 | 0 |  | 8 | 0 | 0 | 2.6667 | 0.5 | 82.25 | 0 | 0 | 35 | 0 | 0 | 0 | 0 | 0 | 0.86979 | 0.86979 | 1.5468 | 0.14887 | [7 empty] | Low (2008) | Low (2008) | Low (2008) | None
M-009 | AppPlug - Occupancy Sensor Plug Strip | PGE | COM | Electric | COMAppPlug - Occupancy Sensor Plug Strip | Occupancy Sensor-Plug Load | No Occupancy Sensor | No Occupancy Sensor | AppPlug | Electronics | Electronics | OccSensPlug |  | 0 | 0 | 0 | 0.7 |  | NA | 0.12 | NA | Plug Load Occupancy Sensor | RT3 | RETAIL - MULTISTORY LARGE | Existing | CZ01 | Arcata Area (CZ01) |  |  |  | 1000 sf | 1.4517 | 0.24395 | 1.6956 | Plug Load Occupancy Sensor/1000 sf | 62.5 | 185 | 62.4704 | 0 | 0.05 | 0.05 | -0.0049 | 0 | 0 | 68.125 | 201.65 | 201.65 | 0 | 0.041925 | 0.0311 | 0.598 | 0 | 0 |  | 8 | 0 | 0 | 2.6667 | 0.5 | 82.25 | 0 | 0 | 35 | 0 | 0 | 0 | 0 | 0 | 0.86979 | 0.86979 | 1.5468 | 0.14887 | [7 empty] | Low (2008) | Low (2008) | Low (2008) | None
M-009 | AppPlug - Occupancy Sensor Plug Strip | PGE | COM | Electric | COMAppPlug - Occupancy Sensor Plug Strip | Occupancy Sensor-Plug Load | No Occupancy Sensor | No Occupancy Sensor | AppPlug | Electronics | Electronics | OccSensPlug |  | 0 | 0 | 0 | 0.7 |  | NA | 0.12 | NA | Plug Load Occupancy Sensor | RT3 | RETAIL - MULTISTORY LARGE | New | CZ02 | Santa Rosa Area (CZ02) |  |  |  | 1000 sf | 1.4517 | 0.24395 | 1.6956 | Plug Load Occupancy Sensor/1000 sf | 62.5 | 185 | 62.4704 | 0 | 0.05 | 0.05 | -0.0049 | 0 | 0 | 68.125 | 201.65 | 201.65 | 0 | 0.041925 | 0.0311 | 0.598 | 0 | 0 |  | 8 | 0 | 0 | 2.6667 | 0.5 | 82.25 | 0 | 0 | 35 | 0 | 0 | 0 | 0 | 0 | 0.86979 | 0.86979 | 1.5468 | 0.14887 | [7 empty] | Low (2008) | Low (2008) | Low (2008) | None
M-009 | AppPlug - Occupancy Sensor Plug Strip | PGE | COM | Electric | COMAppPlug - Occupancy Sensor Plug Strip | Occupancy Sensor-Plug Load | No Occupancy Sensor | No Occupancy Sensor | AppPlug | Electronics | Electronics | OccSensPlug |  | 0 | 0 | 0 | 0.7 |  | NA | 0.12 | NA | Plug Load Occupancy Sensor | RT3 | RETAIL - MULTISTORY LARGE | Existing | CZ02 | Santa Rosa Area (CZ02) |  |  |  | 1000 sf | 1.4517 | 0.24395 | 1.6956 | Plug Load Occupancy Sensor/1000 sf | 62.5 | 185 | 62.4704 | 0 | 0.05 | 0.05 | -0.0049 | 0 | 0 | 68.125 | 201.65 | 201.65 | 0 | 0.041925 | 0.0311 | 0.598 | 0 | 0 |  | 8 | 0 | 0 | 2.6667 | 0.5 | 82.25 | 0 | 0 | 35 | 0 | 0 | 0 | 0 | 0 | 0.86979 | 0.86979 | 1.5468 | 0.14887 | [7 empty] | Low (2008) | Low (2008) | Low (2008) | None
M-009 | AppPlug - Occupancy Sensor Plug Strip | PGE | COM | Electric | COMAppPlug - Occupancy Sensor Plug Strip | Occupancy Sensor-Plug Load | No Occupancy Sensor | No Occupancy Sensor | AppPlug | Electronics | Electronics | OccSensPlug |  | 0 | 0 | 0 | 0.7 |  | NA | 0.12 | NA | Plug Load Occupancy Sensor | RT3 | RETAIL - MULTISTORY LARGE | New | CZ03 | Oakland Area (CZ03) |  |  |  | 1000 sf | 1.4517 | 0.24395 | 1.6956 | Plug Load Occupancy Sensor/1000 sf | 62.5 | 185 | 62.4704 | 0 | 0.05 | 0.05 | -0.0049 | 0 | 0 | 68.125 | 201.65 | 201.65 | 0 | 0.041925 | 0.0311 | 0.598 | 0 | 0 |  | 8 | 0 | 0 | 2.6667 | 0.5 | 82.25 | 0 | 0 | 35 | 0 | 0 | 0 | 0 | 0 | 0.86979 | 0.86979 | 1.5468 | 0.14887 | [7 empty] | Low (2008) | Low (2008) | Low (2008) | None
M-009 | AppPlug - Occupancy Sensor Plug Strip | PGE | COM | Electric | COMAppPlug - Occupancy Sensor Plug Strip | Occupancy Sensor-Plug Load | No Occupancy Sensor | No Occupancy Sensor | AppPlug | Electronics | Electronics | OccSensPlug |  | 0 | 0 | 0 | 0.7 |  | NA | 0.12 | NA | Plug Load Occupancy Sensor | RT3 | RETAIL - MULTISTORY LARGE | Existing | CZ03 | Oakland Area (CZ03) |  |  |  | 1000 sf | 1.4517 | 0.24395 | 1.6956 | Plug Load Occupancy Sensor/1000 sf | 62.5 | 185 | 62.4704 | 0 | 0.05 | 0.05 | -0.0049 | 0 | 0 | 68.125 | 201.65 | 201.65 | 0 | 0.041925 | 0.0311 | 0.598 | 0 | 0 |  | 8 | 0 | 0 | 2.6667 | 0.5 | 82.25 | 0 | 0 | 35 | 0 | 0 | 0 | 0 | 0 | 0.86979 | 0.86979 | 1.5468 | 0.14887 | [7 empty] | Low (2008) | Low (2008) | Low (2008) | None
M-009 | AppPlug - Occupancy Sensor Plug Strip | PGE | COM | Electric | COMAppPlug - Occupancy Sensor Plug Strip | Occupancy Sensor-Plug Load | No Occupancy Sensor | No Occupancy Sensor | AppPlug | Electronics | Electronics | OccSensPlug |  | 0 | 0 | 0 | 0.7 |  | NA | 0.12 | NA | Plug Load Occupancy Sensor | RT3 | RETAIL - MULTISTORY LARGE | New | CZ04 | Sunnyvale Area (CZ04) |  |  |  | 1000 sf | 1.4517 | 0.24395 | 1.6956 | Plug Load Occupancy Sensor/1000 sf | 62.5 | 185 | 62.4704 | 0 | 0.05 | 0.05 | -0.0049 | 0 | 0 | 68.125 | 201.65 | 201.65 | 0 | 0.041925 | 0.0311 | 0.598 | 0 | 0 |  | 8 | 0 | 0 | 2.6667 | 0.5 | 82.25 | 0 | 0 | 35 | 0 | 0 | 0 | 0 | 0 | 0.86979 | 0.86979 | 1.5468 | 0.14887 | [7 empty] | Low (2008) | Low (2008) | Low (2008) | None
M-009 | AppPlug - Occupancy Sensor Plug Strip | PGE | COM | Electric | COMAppPlug - Occupancy Sensor Plug Strip | Occupancy Sensor-Plug Load | No Occupancy Sensor | No Occupancy Sensor | AppPlug | Electronics | Electronics | OccSensPlug |  | 0 | 0 | 0 | 0.7 |  | NA | 0.12 | NA | Plug Load Occupancy Sensor | RT3 | RETAIL - MULTISTORY LARGE | Existing | CZ04 | Sunnyvale Area (CZ04) |  |  |  | 1000 sf | 1.4517 | 0.24395 | 1.6956 | Plug Load Occupancy Sensor/1000 sf | 62.5 | 185 | 62.4704 | 0 | 0.05 | 0.05 | -0.0049 | 0 | 0 | 68.125 | 201.65 | 201.65 | 0 | 0.041925 | 0.0311 | 0.598 | 0 | 0 |  | 8 | 0 | 0 | 2.6667 | 0.5 | 82.25 | 0 | 0 | 35 | 0 | 0 | 0 | 0 | 0 | 0.86979 | 0.86979 | 1.5468 | 0.14887 | [7 empty] | Low (2008) | Low (2008) | Low (2008) | None
M-009 | AppPlug - Occupancy Sensor Plug Strip | PGE | COM | Electric | COMAppPlug - Occupancy Sensor Plug Strip | Occupancy Sensor-Plug Load | No Occupancy Sensor | No Occupancy Sensor | AppPlug | Electronics | Electronics | OccSensPlug |  | 0 | 0 | 0 | 0.7 |  | NA | 0.12 | NA | Plug Load Occupancy Sensor | RT3 | RETAIL - MULTISTORY LARGE | New | CZ05 | Santa Maria Area (CZ05) |  |  |  | 1000 sf | 1.4517 | 0.24395 | 1.6956 | Plug Load Occupancy Sensor/1000 sf | 62.5 | 185 | 62.4704 | 0 | 0.05 | 0.05 | -0.0049 | 0 | 0 | 68.125 | 201.65 | 201.65 | 0 | 0.041925 | 0.0311 | 0.598 | 0 | 0 |  | 8 | 0 | 0 | 2.6667 | 0.5 | 82.25 | 0 | 0 | 35 | 0 | 0 | 0 | 0 | 0 | 0.86979 | 0.86979 | 1.5468 | 0.14887 | [7 empty] | Low (2008) | Low (2008) | Low (2008) | None
M-009 | AppPlug - Occupancy Sensor Plug Strip | PGE | COM | Electric | COMAppPlug - Occupancy Sensor Plug Strip | Occupancy Sensor-Plug Load | No Occupancy Sensor | No Occupancy Sensor | AppPlug | Electronics | Electronics | OccSensPlug |  | 0 | 0 | 0 | 0.7 |  | NA | 0.12 | NA | Plug Load Occupancy Sensor | RT3 | RETAIL - MULTISTORY LARGE | Existing | CZ05 | Santa Maria Area (CZ05) |  |  |  | 1000 sf | 1.4517 | 0.24395 | 1.6956 | Plug Load Occupancy Sensor/1000 sf | 62.5 | 185 | 62.4704 | 0 | 0.05 | 0.05 | -0.0049 | 0 | 0 | 68.125 | 201.65 | 201.65 | 0 | 0.041925 | 0.0311 | 0.598 | 0 | 0 |  | 8 | 0 | 0 | 2.6667 | 0.5 | 82.25 | 0 | 0 | 35 | 0 | 0 | 0 | 0 | 0 | 0.86979 | 0.86979 | 1.5468 | 0.14887 | [7 empty] | Low (2008) | Low (2008) | Low (2008) | None
M-009 | AppPlug - Occupancy Sensor Plug Strip | PGE | COM | Electric | COMAppPlug - Occupancy Sensor Plug Strip | Occupancy Sensor-Plug Load | No Occupancy Sensor | No Occupancy Sensor | AppPlug | Electronics | Electronics | OccSensPlug |  | 0 | 0 | 0 | 0.7 |  | NA | 0.12 | NA | Plug Load Occupancy Sensor | RT3 | RETAIL - MULTISTORY LARGE | New | CZ11 | Red Bluff Area (CZ11) |  |  |  | 1000 sf | 1.4517 | 0.24395 | 1.6956 | Plug Load Occupancy Sensor/1000 sf | 62.5 | 185 | 62.4704 | 0 | 0.05 | 0.05 | -0.0049 | 0 | 0 | 68.125 | 201.65 | 201.65 | 0 | 0.041925 | 0.0311 | 0.598 | 0 | 0 |  | 8 | 0 | 0 | 2.6667 | 0.5 | 82.25 | 0 | 0 | 35 | 0 | 0 | 0 | 0 | 0 | 0.86979 | 0.86979 | 1.5468 | 0.14887 | [7 empty] | Low (2008) | Low (2008) | Low (2008) | None
M-009 | AppPlug - Occupancy Sensor Plug Strip | PGE | COM | Electric | COMAppPlug - Occupancy Sensor Plug Strip | Occupancy Sensor-Plug Load | No Occupancy Sensor | No Occupancy Sensor | AppPlug | Electronics | Electronics | OccSensPlug |  | 0 | 0 | 0 | 0.7 |  | NA | 0.12 | NA | Plug Load Occupancy Sensor | RT3 | RETAIL - MULTISTORY LARGE | Existing | CZ11 | Red Bluff Area (CZ11) |  |  |  | 1000 sf | 1.4517 | 0.24395 | 1.6956 | Plug Load Occupancy Sensor/1000 sf | 62.5 | 185 | 62.4704 | 0 | 0.05 | 0.05 | -0.0049 | 0 | 0 | 68.125 | 201.65 | 201.65 | 0 | 0.041925 | 0.0311 | 0.598 | 0 | 0 |  | 8 | 0 | 0 | 2.6667 | 0.5 | 82.25 | 0 | 0 | 35 | 0 | 0 | 0 | 0 | 0 | 0.86979 | 0.86979 | 1.5468 | 0.14887 | [7 empty] | Low (2008) | Low (2008) | Low (2008) | None
M-009 | AppPlug - Occupancy Sensor Plug Strip | PGE | COM | Electric | COMAppPlug - Occupancy Sensor Plug Strip | Occupancy Sensor-Plug Load | No Occupancy Sensor | No Occupancy Sensor | AppPlug | Electronics | Electronics | OccSensPlug |  | 0 | 0 | 0 | 0.7 |  | NA | 0.12 | NA | Plug Load Occupancy Sensor | RT3 | RETAIL - MULTISTORY LARGE | New | CZ12 | Sacramento Area (CZ12) |  |  |  | 1000 sf | 1.4517 | 0.24395 | 1.6956 | Plug Load Occupancy Sensor/1000 sf | 62.5 | 185 | 62.4704 | 0 | 0.05 | 0.05 | -0.0049 | 0 | 0 | 68.125 | 201.65 | 201.65 | 0 | 0.041925 | 0.0311 | 0.598 | 0 | 0 |  | 8 | 0 | 0 | 2.6667 | 0.5 | 82.25 | 0 | 0 | 35 | 0 | 0 | 0 | 0 | 0 | 0.86979 | 0.86979 | 1.5468 | 0.14887 | [7 empty] | Low (2008) | Low (2008) | Low (2008) | None
M-009 | AppPlug - Occupancy Sensor Plug Strip | PGE | COM | Electric | COMAppPlug - Occupancy Sensor Plug Strip | Occupancy Sensor-Plug Load | No Occupancy Sensor | No Occupancy Sensor | AppPlug | Electronics | Electronics | OccSensPlug |  | 0 | 0 | 0 | 0.7 |  | NA | 0.12 | NA | Plug Load Occupancy Sensor | RT3 | RETAIL - MULTISTORY LARGE | Existing | CZ12 | Sacramento Area (CZ12) |  |  |  | 1000 sf | 1.4517 | 0.24395 | 1.6956 | Plug Load Occupancy Sensor/1000 sf | 62.5 | 185 | 62.4704 | 0 | 0.05 | 0.05 | -0.0049 | 0 | 0 | 68.125 | 201.65 | 201.65 | 0 | 0.041925 | 0.0311 | 0.598 | 0 | 0 |  | 8 | 0 | 0 | 2.6667 | 0.5 | 82.25 | 0 | 0 | 35 | 0 | 0 | 0 | 0 | 0 | 0.86979 | 0.86979 | 1.5468 | 0.14887 | [7 empty] | Low (2008) | Low (2008) | Low (2008) | None
M-009 | AppPlug - Occupancy Sensor Plug Strip | PGE | COM | Electric | COMAppPlug - Occupancy Sensor Plug Strip | Occupancy Sensor-Plug Load | No Occupancy Sensor | No Occupancy Sensor | AppPlug | Electronics | Electronics | OccSensPlug |  | 0 | 0 | 0 | 0.7 |  | NA | 0.12 | NA | Plug Load Occupancy Sensor | RT3 | RETAIL - MULTISTORY LARGE | New | CZ13 | Fresno Area (CZ13) |  |  |  | 1000 sf | 1.4517 | 0.24395 | 1.6956 | Plug Load Occupancy Sensor/1000 sf | 62.5 | 185 | 62.4704 | 0 | 0.05 | 0.05 | -0.0049 | 0 | 0 | 68.125 | 201.65 | 201.65 | 0 | 0.041925 | 0.0311 | 0.598 | 0 | 0 |  | 8 | 0 | 0 | 2.6667 | 0.5 | 82.25 | 0 | 0 | 35 | 0 | 0 | 0 | 0 | 0 | 0.86979 | 0.86979 | 1.5468 | 0.14887 | [7 empty] | Low (2008) | Low (2008) | Low (2008) | None
M-009 | AppPlug - Occupancy Sensor Plug Strip | PGE | COM | Electric | COMAppPlug - Occupancy Sensor Plug Strip | Occupancy Sensor-Plug Load | No Occupancy Sensor | No Occupancy Sensor | AppPlug | Electronics | Electronics | OccSensPlug |  | 0 | 0 | 0 | 0.7 |  | NA | 0.12 | NA | Plug Load Occupancy Sensor | RT3 | RETAIL - MULTISTORY LARGE | Existing | CZ13 | Fresno Area (CZ13) |  |  |  | 1000 sf | 1.4517 | 0.24395 | 1.6956 | Plug Load Occupancy Sensor/1000 sf | 62.5 | 185 | 62.4704 | 0 | 0.05 | 0.05 | -0.0049 | 0 | 0 | 68.125 | 201.65 | 201.65 | 0 | 0.041925 | 0.0311 | 0.598 | 0 | 0 |  | 8 | 0 | 0 | 2.6667 | 0.5 | 82.25 | 0 | 0 | 35 | 0 | 0 | 0 | 0 | 0 | 0.86979 | 0.86979 | 1.5468 | 0.14887 | [7 empty] | Low (2008) | Low (2008) | Low (2008) | None
M-009 | AppPlug - Occupancy Sensor Plug Strip | PGE | COM | Electric | COMAppPlug - Occupancy Sensor Plug Strip | Occupancy Sensor-Plug Load | No Occupancy Sensor | No Occupancy Sensor | AppPlug | Electronics | Electronics | OccSensPlug |  | 0 | 0 | 0 | 0.7 |  | NA | 0.12 | NA | Plug Load Occupancy Sensor | RT3 | RETAIL - MULTISTORY LARGE | New | CZ16 | Mount Shasta Area (CZ16) |  |  |  | 1000 sf | 1.4517 | 0.24395 | 1.6956 | Plug Load Occupancy Sensor/1000 sf | 62.5 | 185 | 62.4704 | 0 | 0.05 | 0.05 | -0.0049 | 0 | 0 | 68.125 | 201.65 | 201.65 | 0 | 0.041925 | 0.0311 | 0.598 | 0 | 0 |  | 8 | 0 | 0 | 2.6667 | 0.5 | 82.25 | 0 | 0 | 35 | 0 | 0 | 0 | 0 | 0 | 0.86979 | 0.86979 | 1.5468 | 0.14887 | [7 empty] | Low (2008) | Low (2008) | Low (2008) | None
M-009 | AppPlug - Occupancy Sensor Plug Strip | PGE | COM | Electric | COMAppPlug - Occupancy Sensor Plug Strip | Occupancy Sensor-Plug Load | No Occupancy Sensor | No Occupancy Sensor | AppPlug | Electronics | Electronics | OccSensPlug |  | 0 | 0 | 0 | 0.7 |  | NA | 0.12 | NA | Plug Load Occupancy Sensor | RT3 | RETAIL - MULTISTORY LARGE | Existing | CZ16 | Mount Shasta Area (CZ16) |  |  |  | 1000 sf | 1.4517 | 0.24395 | 1.6956 | Plug Load Occupancy Sensor/1000 sf | 62.5 | 185 | 62.4704 | 0 | 0.05 | 0.05 | -0.0049 | 0 | 0 | 68.125 | 201.65 | 201.65 | 0 | 0.041925 | 0.0311 | 0.598 | 0 | 0 |  | 8 | 0 | 0 | 2.6667 | 0.5 | 82.25 | 0 | 0 | 35 | 0 | 0 | 0 | 0 | 0 | 0.86979 | 0.86979 | 1.5468 | 0.14887 | [7 empty] | Low (2008) | Low (2008) | Low (2008) | None
M-009 | AppPlug - Occupancy Sensor Plug Strip | SCE | COM | Electric | COMAppPlug - Occupancy Sensor Plug Strip | Occupancy Sensor-Plug Load | No Occupancy Sensor | No Occupancy Sensor | AppPlug | Electronics | Electronics | OccSensPlug |  | 0 | 0 | 0 | 0.7 |  | NA | 0.12 | NA | Plug Load Occupancy Sensor | RT3 | RETAIL - MULTISTORY LARGE | New | CZ05 | Santa Maria Area (CZ05) |  |  |  | 1000 sf | 1.493 | 0.23662 | 1.7296 | Plug Load Occupancy Sensor/1000 sf | 62.5 | 185 | 62.4704 | 0 | 0.05 | 0.05 | -0.0049 | 0 | 0 | 68.125 | 201.65 | 201.65 | 0 | 0.041925 | 0.0311 | 0.598 | 0 | 0 |  | 8 | 0 | 0 | 2.6667 | 0.5 | 82.25 | 0 | 0 | 35 | 0 | 0 | 0 | 0 | 0 | 0.81217 | 0.81217 | 1.5881 | 0.14159 | [7 empty] | Low (2008) | Low (2008) | Low (2008) | None
M-009 | AppPlug - Occupancy Sensor Plug Strip | SCE | COM | Electric | COMAppPlug - Occupancy Sensor Plug Strip | Occupancy Sensor-Plug Load | No Occupancy Sensor | No Occupancy Sensor | AppPlug | Electronics | Electronics | OccSensPlug |  | 0 | 0 | 0 | 0.7 |  | NA | 0.12 | NA | Plug Load Occupancy Sensor | RT3 | RETAIL - MULTISTORY LARGE | Existing | CZ05 | Santa Maria Area (CZ05) |  |  |  | 1000 sf | 1.493 | 0.23662 | 1.7296 | Plug Load Occupancy Sensor/1000 sf | 62.5 | 185 | 62.4704 | 0 | 0.05 | 0.05 | -0.0049 | 0 | 0 | 68.125 | 201.65 | 201.65 | 0 | 0.041925 | 0.0311 | 0.598 | 0 | 0 |  | 8 | 0 | 0 | 2.6667 | 0.5 | 82.25 | 0 | 0 | 35 | 0 | 0 | 0 | 0 | 0 | 0.81217 | 0.81217 | 1.5881 | 0.14159 | [7 empty] | Low (2008) | Low (2008) | Low (2008) | None
M-009 | AppPlug - Occupancy Sensor Plug Strip | SCE | COM | Electric | COMAppPlug - Occupancy Sensor Plug Strip | Occupancy Sensor-Plug Load | No Occupancy Sensor | No Occupancy Sensor | AppPlug | Electronics | Electronics | OccSensPlug |  | 0 | 0 | 0 | 0.7 |  | NA | 0.12 | NA | Plug Load Occupancy Sensor | RT3 | RETAIL - MULTISTORY LARGE | New | CZ06 | Los Angeles Area (CZ06) |  |  |  | 1000 sf | 1.493 | 0.23662 | 1.7296 | Plug Load Occupancy Sensor/1000 sf | 62.5 | 185 | 62.4704 | 0 | 0.05 | 0.05 | -0.0049 | 0 | 0 | 68.125 | 201.65 | 201.65 | 0 | 0.041925 | 0.0311 | 0.598 | 0 | 0 |  | 8 | 0 | 0 | 2.6667 | 0.5 | 82.25 | 0 | 0 | 35 | 0 | 0 | 0 | 0 | 0 | 0.81217 | 0.81217 | 1.5881 | 0.14159 | [7 empty] | Low (2008) | Low (2008) | Low (2008) | None
M-009 | AppPlug - Occupancy Sensor Plug Strip | SCE | COM | Electric | COMAppPlug - Occupancy Sensor Plug Strip | Occupancy Sensor-Plug Load | No Occupancy Sensor | No Occupancy Sensor | AppPlug | Electronics | Electronics | OccSensPlug |  | 0 | 0 | 0 | 0.7 |  | NA | 0.12 | NA | Plug Load Occupancy Sensor | RT3 | RETAIL - MULTISTORY LARGE | Existing | CZ06 | Los Angeles Area (CZ06) |  |  |  | 1000 sf | 1.493 | 0.23662 | 1.7296 | Plug Load Occupancy Sensor/1000 sf | 62.5 | 185 | 62.4704 | 0 | 0.05 | 0.05 | -0.0049 | 0 | 0 | 68.125 | 201.65 | 201.65 | 0 | 0.041925 | 0.0311 | 0.598 | 0 | 0 |  | 8 | 0 | 0 | 2.6667 | 0.5 | 82.25 | 0 | 0 | 35 | 0 | 0 | 0 | 0 | 0 | 0.81217 | 0.81217 | 1.5881 | 0.14159 | [7 empty] | Low (2008) | Low (2008) | Low (2008) | None
M-009 | AppPlug - Occupancy Sensor Plug Strip | SCE | COM | Electric | COMAppPlug - Occupancy Sensor Plug Strip | Occupancy Sensor-Plug Load | No Occupancy Sensor | No Occupancy Sensor | AppPlug | Electronics | Electronics | OccSensPlug |  | 0 | 0 | 0 | 0.7 |  | NA | 0.12 | NA | Plug Load Occupancy Sensor | RT3 | RETAIL - MULTISTORY LARGE | New | CZ08 | El Toro Area (CZ08) |  |  |  | 1000 sf | 1.493 | 0.23662 | 1.7296 | Plug Load Occupancy Sensor/1000 sf | 62.5 | 185 | 62.4704 | 0 | 0.05 | 0.05 | -0.0049 | 0 | 0 | 68.125 | 201.65 | 201.65 | 0 | 0.041925 | 0.0311 | 0.598 | 0 | 0 |  | 8 | 0 | 0 | 2.6667 | 0.5 | 82.25 | 0 | 0 | 35 | 0 | 0 | 0 | 0 | 0 | 0.81217 | 0.81217 | 1.5881 | 0.14159 | [7 empty] | Low (2008) | Low (2008) | Low (2008) | None
M-009 | AppPlug - Occupancy Sensor Plug Strip | SCE | COM | Electric | COMAppPlug - Occupancy Sensor Plug Strip | Occupancy Sensor-Plug Load | No Occupancy Sensor | No Occupancy Sensor | AppPlug | Electronics | Electronics | OccSensPlug |  | 0 | 0 | 0 | 0.7 |  | NA | 0.12 | NA | Plug Load Occupancy Sensor | RT3 | RETAIL - MULTISTORY LARGE | Existing | CZ08 | El Toro Area (CZ08) |  |  |  | 1000 sf | 1.493 | 0.23662 | 1.7296 | Plug Load Occupancy Sensor/1000 sf | 62.5 | 185 | 62.4704 | 0 | 0.05 | 0.05 | -0.0049 | 0 | 0 | 68.125 | 201.65 | 201.65 | 0 | 0.041925 | 0.0311 | 0.598 | 0 | 0 |  | 8 | 0 | 0 | 2.6667 | 0.5 | 82.25 | 0 | 0 | 35 | 0 | 0 | 0 | 0 | 0 | 0.81217 | 0.81217 | 1.5881 | 0.14159 | [7 empty] | Low (2008) | Low (2008) | Low (2008) | None
M-009 | AppPlug - Occupancy Sensor Plug Strip | SCE | COM | Electric | COMAppPlug - Occupancy Sensor Plug Strip | Occupancy Sensor-Plug Load | No Occupancy Sensor | No Occupancy Sensor | AppPlug | Electronics | Electronics | OccSensPlug |  | 0 | 0 | 0 | 0.7 |  | NA | 0.12 | NA | Plug Load Occupancy Sensor | RT3 | RETAIL - MULTISTORY LARGE | New | CZ09 | Pasadena Area (CZ09) |  |  |  | 1000 sf | 1.493 | 0.23662 | 1.7296 | Plug Load Occupancy Sensor/1000 sf | 62.5 | 185 | 62.4704 | 0 | 0.05 | 0.05 | -0.0049 | 0 | 0 | 68.125 | 201.65 | 201.65 | 0 | 0.041925 | 0.0311 | 0.598 | 0 | 0 |  | 8 | 0 | 0 | 2.6667 | 0.5 | 82.25 | 0 | 0 | 35 | 0 | 0 | 0 | 0 | 0 | 0.81217 | 0.81217 | 1.5881 | 0.14159 | [7 empty] | Low (2008) | Low (2008) | Low (2008) | None
M-009 | AppPlug - Occupancy Sensor Plug Strip | SCE | COM | Electric | COMAppPlug - Occupancy Sensor Plug Strip | Occupancy Sensor-Plug Load | No Occupancy Sensor | No Occupancy Sensor | AppPlug | Electronics | Electronics | OccSensPlug |  | 0 | 0 | 0 | 0.7 |  | NA | 0.12 | NA | Plug Load Occupancy Sensor | RT3 | RETAIL - MULTISTORY LARGE | Existing | CZ09 | Pasadena Area (CZ09) |  |  |  | 1000 sf | 1.493 | 0.23662 | 1.7296 | Plug Load Occupancy Sensor/1000 sf | 62.5 | 185 | 62.4704 | 0 | 0.05 | 0.05 | -0.0049 | 0 | 0 | 68.125 | 201.65 | 201.65 | 0 | 0.041925 | 0.0311 | 0.598 | 0 | 0 |  | 8 | 0 | 0 | 2.6667 | 0.5 | 82.25 | 0 | 0 | 35 | 0 | 0 | 0 | 0 | 0 | 0.81217 | 0.81217 | 1.5881 | 0.14159 | [7 empty] | Low (2008) | Low (2008) | Low (2008) | None
M-009 | AppPlug - Occupancy Sensor Plug Strip | SCE | COM | Electric | COMAppPlug - Occupancy Sensor Plug Strip | Occupancy Sensor-Plug Load | No Occupancy Sensor | No Occupancy Sensor | AppPlug | Electronics | Electronics | OccSensPlug |  | 0 | 0 | 0 | 0.7 |  | NA | 0.12 | NA | Plug Load Occupancy Sensor | RT3 | RETAIL - MULTISTORY LARGE | New | CZ10 | San Bernardino Area (CZ10) |  |  |  | 1000 sf | 1.493 | 0.23662 | 1.7296 | Plug Load Occupancy Sensor/1000 sf | 62.5 | 185 | 62.4704 | 0 | 0.05 | 0.05 | -0.0049 | 0 | 0 | 68.125 | 201.65 | 201.65 | 0 | 0.041925 | 0.0311 | 0.598 | 0 | 0 |  | 8 | 0 | 0 | 2.6667 | 0.5 | 82.25 | 0 | 0 | 35 | 0 | 0 | 0 | 0 | 0 | 0.81217 | 0.81217 | 1.5881 | 0.14159 | [7 empty] | Low (2008) | Low (2008) | Low (2008) | None
M-009 | AppPlug - Occupancy Sensor Plug Strip | SCE | COM | Electric | COMAppPlug - Occupancy Sensor Plug Strip | Occupancy Sensor-Plug Load | No Occupancy Sensor | No Occupancy Sensor | AppPlug | Electronics | Electronics | OccSensPlug |  | 0 | 0 | 0 | 0.7 |  | NA | 0.12 | NA | Plug Load Occupancy Sensor | RT3 | RETAIL - MULTISTORY LARGE | Existing | CZ10 | San Bernardino Area (CZ10) |  |  |  | 1000 sf | 1.493 | 0.23662 | 1.7296 | Plug Load Occupancy Sensor/1000 sf | 62.5 | 185 | 62.4704 | 0 | 0.05 | 0.05 | -0.0049 | 0 | 0 | 68.125 | 201.65 | 201.65 | 0 | 0.041925 | 0.0311 | 0.598 | 0 | 0 |  | 8 | 0 | 0 | 2.6667 | 0.5 | 82.25 | 0 | 0 | 35 | 0 | 0 | 0 | 0 | 0 | 0.81217 | 0.81217 | 1.5881 | 0.14159 | [7 empty] | Low (2008) | Low (2008) | Low (2008) | None
M-009 | AppPlug - Occupancy Sensor Plug Strip | SCE | COM | Electric | COMAppPlug - Occupancy Sensor Plug Strip | Occupancy Sensor-Plug Load | No Occupancy Sensor | No Occupancy Sensor | AppPlug | Electronics | Electronics | OccSensPlug |  | 0 | 0 | 0 | 0.7 |  | NA | 0.12 | NA | Plug Load Occupancy Sensor | RT3 | RETAIL - MULTISTORY LARGE | New | CZ13 | Fresno Area (CZ13) |  |  |  | 1000 sf | 1.493 | 0.23662 | 1.7296 | Plug Load Occupancy Sensor/1000 sf | 62.5 | 185 | 62.4704 | 0 | 0.05 | 0.05 | -0.0049 | 0 | 0 | 68.125 | 201.65 | 201.65 | 0 | 0.041925 | 0.0311 | 0.598 | 0 | 0 |  | 8 | 0 | 0 | 2.6667 | 0.5 | 82.25 | 0 | 0 | 35 | 0 | 0 | 0 | 0 | 0 | 0.81217 | 0.81217 | 1.5881 | 0.14159 | [7 empty] | Low (2008) | Low (2008) | Low (2008) | None
M-009 | AppPlug - Occupancy Sensor Plug Strip | SCE | COM | Electric | COMAppPlug - Occupancy Sensor Plug Strip | Occupancy Sensor-Plug Load | No Occupancy Sensor | No Occupancy Sensor | AppPlug | Electronics | Electronics | OccSensPlug |  | 0 | 0 | 0 | 0.7 |  | NA | 0.12 | NA | Plug Load Occupancy Sensor | RT3 | RETAIL - MULTISTORY LARGE | Existing | CZ13 | Fresno Area (CZ13) |  |  |  | 1000 sf | 1.493 | 0.23662 | 1.7296 | Plug Load Occupancy Sensor/1000 sf | 62.5 | 185 | 62.4704 | 0 | 0.05 | 0.05 | -0.0049 | 0 | 0 | 68.125 | 201.65 | 201.65 | 0 | 0.041925 | 0.0311 | 0.598 | 0 | 0 |  | 8 | 0 | 0 | 2.6667 | 0.5 | 82.25 | 0 | 0 | 35 | 0 | 0 | 0 | 0 | 0 | 0.81217 | 0.81217 | 1.5881 | 0.14159 | [7 empty] | Low (2008) | Low (2008) | Low (2008) | None
M-009 | AppPlug - Occupancy Sensor Plug Strip | SCE | COM | Electric | COMAppPlug - Occupancy Sensor Plug Strip | Occupancy Sensor-Plug Load | No Occupancy Sensor | No Occupancy Sensor | AppPlug | Electronics | Electronics | OccSensPlug |  | 0 | 0 | 0 | 0.7 |  | NA | 0.12 | NA | Plug Load Occupancy Sensor | RT3 | RETAIL - MULTISTORY LARGE | New | CZ14 | China Lake Area (CZ14) |  |  |  | 1000 sf | 1.493 | 0.23662 | 1.7296 | Plug Load Occupancy Sensor/1000 sf | 62.5 | 185 | 62.4704 | 0 | 0.05 | 0.05 | -0.0049 | 0 | 0 | 68.125 | 201.65 | 201.65 | 0 | 0.041925 | 0.0311 | 0.598 | 0 | 0 |  | 8 | 0 | 0 | 2.6667 | 0.5 | 82.25 | 0 | 0 | 35 | 0 | 0 | 0 | 0 | 0 | 0.81217 | 0.81217 | 1.5881 | 0.14159 | [7 empty] | Low (2008) | Low (2008) | Low (2008) | None
M-009 | AppPlug - Occupancy Sensor Plug Strip | SCE | COM | Electric | COMAppPlug - Occupancy Sensor Plug Strip | Occupancy Sensor-Plug Load | No Occupancy Sensor | No Occupancy Sensor | AppPlug | Electronics | Electronics | OccSensPlug |  | 0 | 0 | 0 | 0.7 |  | NA | 0.12 | NA | Plug Load Occupancy Sensor | RT3 | RETAIL - MULTISTORY LARGE | Existing | CZ14 | China Lake Area (CZ14) |  |  |  | 1000 sf | 1.493 | 0.23662 | 1.7296 | Plug Load Occupancy Sensor/1000 sf | 62.5 | 185 | 62.4704 | 0 | 0.05 | 0.05 | -0.0049 | 0 | 0 | 68.125 | 201.65 | 201.65 | 0 | 0.041925 | 0.0311 | 0.598 | 0 | 0 |  | 8 | 0 | 0 | 2.6667 | 0.5 | 82.25 | 0 | 0 | 35 | 0 | 0 | 0 | 0 | 0 | 0.81217 | 0.81217 | 1.5881 | 0.14159 | [7 empty] | Low (2008) | Low (2008) | Low (2008) | None
M-009 | AppPlug - Occupancy Sensor Plug Strip | SCE | COM | Electric | COMAppPlug - Occupancy Sensor Plug Strip | Occupancy Sensor-Plug Load | No Occupancy Sensor | No Occupancy Sensor | AppPlug | Electronics | Electronics | OccSensPlug |  | 0 | 0 | 0 | 0.7 |  | NA | 0.12 | NA | Plug Load Occupancy Sensor | RT3 | RETAIL - MULTISTORY LARGE | New | CZ15 | Blythe Area (CZ15) |  |  |  | 1000 sf | 1.493 | 0.23662 | 1.7296 | Plug Load Occupancy Sensor/1000 sf | 62.5 | 185 | 62.4704 | 0 | 0.05 | 0.05 | -0.0049 | 0 | 0 | 68.125 | 201.65 | 201.65 | 0 | 0.041925 | 0.0311 | 0.598 | 0 | 0 |  | 8 | 0 | 0 | 2.6667 | 0.5 | 82.25 | 0 | 0 | 35 | 0 | 0 | 0 | 0 | 0 | 0.81217 | 0.81217 | 1.5881 | 0.14159 | [7 empty] | Low (2008) | Low (2008) | Low (2008) | None
M-009 | AppPlug - Occupancy Sensor Plug Strip | SCE | COM | Electric | COMAppPlug - Occupancy Sensor Plug Strip | Occupancy Sensor-Plug Load | No Occupancy Sensor | No Occupancy Sensor | AppPlug | Electronics | Electronics | OccSensPlug |  | 0 | 0 | 0 | 0.7 |  | NA | 0.12 | NA | Plug Load Occupancy Sensor | RT3 | RETAIL - MULTISTORY LARGE | Existing | CZ15 | Blythe Area (CZ15) |  |  |  | 1000 sf | 1.493 | 0.23662 | 1.7296 | Plug Load Occupancy Sensor/1000 sf | 62.5 | 185 | 62.4704 | 0 | 0.05 | 0.05 | -0.0049 | 0 | 0 | 68.125 | 201.65 | 201.65 | 0 | 0.041925 | 0.0311 | 0.598 | 0 | 0 |  | 8 | 0 | 0 | 2.6667 | 0.5 | 82.25 | 0 | 0 | 35 | 0 | 0 | 0 | 0 | 0 | 0.81217 | 0.81217 | 1.5881 | 0.14159 | [7 empty] | Low (2008) | Low (2008) | Low (2008) | None
M-009 | AppPlug - Occupancy Sensor Plug Strip | SCE | COM | Electric | COMAppPlug - Occupancy Sensor Plug Strip | Occupancy Sensor-Plug Load | No Occupancy Sensor | No Occupancy Sensor | AppPlug | Electronics | Electronics | OccSensPlug |  | 0 | 0 | 0 | 0.7 |  | NA | 0.12 | NA | Plug Load Occupancy Sensor | RT3 | RETAIL - MULTISTORY LARGE | New | CZ16 | Mount Shasta Area (CZ16) |  |  |  | 1000 sf | 1.493 | 0.23662 | 1.7296 | Plug Load Occupancy Sensor/1000 sf | 62.5 | 185 | 62.4704 | 0 | 0.05 | 0.05 | -0.0049 | 0 | 0 | 68.125 | 201.65 | 201.65 | 0 | 0.041925 | 0.0311 | 0.598 | 0 | 0 |  | 8 | 0 | 0 | 2.6667 | 0.5 | 82.25 | 0 | 0 | 35 | 0 | 0 | 0 | 0 | 0 | 0.81217 | 0.81217 | 1.5881 | 0.14159 | [7 empty] | Low (2008) | Low (2008) | Low (2008) | None
M-009 | AppPlug - Occupancy Sensor Plug Strip | SCE | COM | Electric | COMAppPlug - Occupancy Sensor Plug Strip | Occupancy Sensor-Plug Load | No Occupancy Sensor | No Occupancy Sensor | AppPlug | Electronics | Electronics | OccSensPlug |  | 0 | 0 | 0 | 0.7 |  | NA | 0.12 | NA | Plug Load Occupancy Sensor | RT3 | RETAIL - MULTISTORY LARGE | Existing | CZ16 | Mount Shasta Area (CZ16) |  |  |  | 1000 sf | 1.493 | 0.23662 | 1.7296 | Plug Load Occupancy Sensor/1000 sf | 62.5 | 185 | 62.4704 | 0 | 0.05 | 0.05 | -0.0049 | 0 | 0 | 68.125 | 201.65 | 201.65 | 0 | 0.041925 | 0.0311 | 0.598 | 0 | 0 |  | 8 | 0 | 0 | 2.6667 | 0.5 | 82.25 | 0 | 0 | 35 | 0 | 0 | 0 | 0 | 0 | 0.81217 | 0.81217 | 1.5881 | 0.14159 | [7 empty] | Low (2008) | Low (2008) | Low (2008) | None
M-009 | AppPlug - Occupancy Sensor Plug Strip | SDGE | COM | Electric | COMAppPlug - Occupancy Sensor Plug Strip | Occupancy Sensor-Plug Load | No Occupancy Sensor | No Occupancy Sensor | AppPlug | Electronics | Electronics | OccSensPlug |  | 0 | 0 | 0 | 0.7 |  | NA | 0.12 | NA | Plug Load Occupancy Sensor | RT3 | RETAIL - MULTISTORY LARGE | New | CZ06 | Los Angeles Area (CZ06) |  |  |  | 1000 sf | 1.7262 | 0.23983 | 1.966 | Plug Load Occupancy Sensor/1000 sf | 62.5 | 185 | 62.4704 | 0 | 0.05 | 0.05 | -0.0049 | 0 | 0 | 68.125 | 201.65 | 201.65 | 0 | 0.041925 | 0.0311 | 0.598 | 0 | 0 |  | 8 | 0 | 0 | 2.6667 | 0.5 | 82.25 | 0 | 0 | 35 | 0 | 0 | 0 | 0 | 0 | 0.79972 | 0.79972 | 1.8312 | 0.13479 | [7 empty] | Low (2008) | Low (2008) | Low (2008) | None
M-009 | AppPlug - Occupancy Sensor Plug Strip | SDGE | COM | Electric | COMAppPlug - Occupancy Sensor Plug Strip | Occupancy Sensor-Plug Load | No Occupancy Sensor | No Occupancy Sensor | AppPlug | Electronics | Electronics | OccSensPlug |  | 0 | 0 | 0 | 0.7 |  | NA | 0.12 | NA | Plug Load Occupancy Sensor | RT3 | RETAIL - MULTISTORY LARGE | Existing | CZ06 | Los Angeles Area (CZ06) |  |  |  | 1000 sf | 1.7262 | 0.23983 | 1.966 | Plug Load Occupancy Sensor/1000 sf | 62.5 | 185 | 62.4704 | 0 | 0.05 | 0.05 | -0.0049 | 0 | 0 | 68.125 | 201.65 | 201.65 | 0 | 0.041925 | 0.0311 | 0.598 | 0 | 0 |  | 8 | 0 | 0 | 2.6667 | 0.5 | 82.25 | 0 | 0 | 35 | 0 | 0 | 0 | 0 | 0 | 0.79972 | 0.79972 | 1.8312 | 0.13479 | [7 empty] | Low (2008) | Low (2008) | Low (2008) | None
M-009 | AppPlug - Occupancy Sensor Plug Strip | SDGE | COM | Electric | COMAppPlug - Occupancy Sensor Plug Strip | Occupancy Sensor-Plug Load | No Occupancy Sensor | No Occupancy Sensor | AppPlug | Electronics | Electronics | OccSensPlug |  | 0 | 0 | 0 | 0.7 |  | NA | 0.12 | NA | Plug Load Occupancy Sensor | RT3 | RETAIL - MULTISTORY LARGE | New | CZ07 | San Diego Area (CZ07) |  |  |  | 1000 sf | 1.7262 | 0.23983 | 1.966 | Plug Load Occupancy Sensor/1000 sf | 62.5 | 185 | 62.4704 | 0 | 0.05 | 0.05 | -0.0049 | 0 | 0 | 68.125 | 201.65 | 201.65 | 0 | 0.041925 | 0.0311 | 0.598 | 0 | 0 |  | 8 | 0 | 0 | 2.6667 | 0.5 | 82.25 | 0 | 0 | 35 | 0 | 0 | 0 | 0 | 0 | 0.79972 | 0.79972 | 1.8312 | 0.13479 | [7 empty] | Low (2008) | Low (2008) | Low (2008) | None
M-009 | AppPlug - Occupancy Sensor Plug Strip | SDGE | COM | Electric | COMAppPlug - Occupancy Sensor Plug Strip | Occupancy Sensor-Plug Load | No Occupancy Sensor | No Occupancy Sensor | AppPlug | Electronics | Electronics | OccSensPlug |  | 0 | 0 | 0 | 0.7 |  | NA | 0.12 | NA | Plug Load Occupancy Sensor | RT3 | RETAIL - MULTISTORY LARGE | Existing | CZ07 | San Diego Area (CZ07) |  |  |  | 1000 sf | 1.7262 | 0.23983 | 1.966 | Plug Load Occupancy Sensor/1000 sf | 62.5 | 185 | 62.4704 | 0 | 0.05 | 0.05 | -0.0049 | 0 | 0 | 68.125 | 201.65 | 201.65 | 0 | 0.041925 | 0.0311 | 0.598 | 0 | 0 |  | 8 | 0 | 0 | 2.6667 | 0.5 | 82.25 | 0 | 0 | 35 | 0 | 0 | 0 | 0 | 0 | 0.79972 | 0.79972 | 1.8312 | 0.13479 | [7 empty] | Low (2008) | Low (2008) | Low (2008) | None
M-009 | AppPlug - Occupancy Sensor Plug Strip | SDGE | COM | Electric | COMAppPlug - Occupancy Sensor Plug Strip | Occupancy Sensor-Plug Load | No Occupancy Sensor | No Occupancy Sensor | AppPlug | Electronics | Electronics | OccSensPlug |  | 0 | 0 | 0 | 0.7 |  | NA | 0.12 | NA | Plug Load Occupancy Sensor | RT3 | RETAIL - MULTISTORY LARGE | New | CZ08 | El Toro Area (CZ08) |  |  |  | 1000 sf | 1.7262 | 0.23983 | 1.966 | Plug Load Occupancy Sensor/1000 sf | 62.5 | 185 | 62.4704 | 0 | 0.05 | 0.05 | -0.0049 | 0 | 0 | 68.125 | 201.65 | 201.65 | 0 | 0.041925 | 0.0311 | 0.598 | 0 | 0 |  | 8 | 0 | 0 | 2.6667 | 0.5 | 82.25 | 0 | 0 | 35 | 0 | 0 | 0 | 0 | 0 | 0.79972 | 0.79972 | 1.8312 | 0.13479 | [7 empty] | Low (2008) | Low (2008) | Low (2008) | None
M-009 | AppPlug - Occupancy Sensor Plug Strip | SDGE | COM | Electric | COMAppPlug - Occupancy Sensor Plug Strip | Occupancy Sensor-Plug Load | No Occupancy Sensor | No Occupancy Sensor | AppPlug | Electronics | Electronics | OccSensPlug |  | 0 | 0 | 0 | 0.7 |  | NA | 0.12 | NA | Plug Load Occupancy Sensor | RT3 | RETAIL - MULTISTORY LARGE | Existing | CZ08 | El Toro Area (CZ08) |  |  |  | 1000 sf | 1.7262 | 0.23983 | 1.966 | Plug Load Occupancy Sensor/1000 sf | 62.5 | 185 | 62.4704 | 0 | 0.05 | 0.05 | -0.0049 | 0 | 0 | 68.125 | 201.65 | 201.65 | 0 | 0.041925 | 0.0311 | 0.598 | 0 | 0 |  | 8 | 0 | 0 | 2.6667 | 0.5 | 82.25 | 0 | 0 | 35 | 0 | 0 | 0 | 0 | 0 | 0.79972 | 0.79972 | 1.8312 | 0.13479 | [7 empty] | Low (2008) | Low (2008) | Low (2008) | None
M-009 | AppPlug - Occupancy Sensor Plug Strip | SDGE | COM | Electric | COMAppPlug - Occupancy Sensor Plug Strip | Occupancy Sensor-Plug Load | No Occupancy Sensor | No Occupancy Sensor | AppPlug | Electronics | Electronics | OccSensPlug |  | 0 | 0 | 0 | 0.7 |  | NA | 0.12 | NA | Plug Load Occupancy Sensor | RT3 | RETAIL - MULTISTORY LARGE | New | CZ10 | San Bernardino Area (CZ10) |  |  |  | 1000 sf | 1.7262 | 0.23983 | 1.966 | Plug Load Occupancy Sensor/1000 sf | 62.5 | 185 | 62.4704 | 0 | 0.05 | 0.05 | -0.0049 | 0 | 0 | 68.125 | 201.65 | 201.65 | 0 | 0.041925 | 0.0311 | 0.598 | 0 | 0 |  | 8 | 0 | 0 | 2.6667 | 0.5 | 82.25 | 0 | 0 | 35 | 0 | 0 | 0 | 0 | 0 | 0.79972 | 0.79972 | 1.8312 | 0.13479 | [7 empty] | Low (2008) | Low (2008) | Low (2008) | None
M-009 | AppPlug - Occupancy Sensor Plug Strip | SDGE | COM | Electric | COMAppPlug - Occupancy Sensor Plug Strip | Occupancy Sensor-Plug Load | No Occupancy Sensor | No Occupancy Sensor | AppPlug | Electronics | Electronics | OccSensPlug |  | 0 | 0 | 0 | 0.7 |  | NA | 0.12 | NA | Plug Load Occupancy Sensor | RT3 | RETAIL - MULTISTORY LARGE | Existing | CZ10 | San Bernardino Area (CZ10) |  |  |  | 1000 sf | 1.7262 | 0.23983 | 1.966 | Plug Load Occupancy Sensor/1000 sf | 62.5 | 185 | 62.4704 | 0 | 0.05 | 0.05 | -0.0049 | 0 | 0 | 68.125 | 201.65 | 201.65 | 0 | 0.041925 | 0.0311 | 0.598 | 0 | 0 |  | 8 | 0 | 0 | 2.6667 | 0.5 | 82.25 | 0 | 0 | 35 | 0 | 0 | 0 | 0 | 0 | 0.79972 | 0.79972 | 1.8312 | 0.13479 | [7 empty] | Low (2008) | Low (2008) | Low (2008) | None
M-009 | AppPlug - Occupancy Sensor Plug Strip | SDGE | COM | Electric | COMAppPlug - Occupancy Sensor Plug Strip | Occupancy Sensor-Plug Load | No Occupancy Sensor | No Occupancy Sensor | AppPlug | Electronics | Electronics | OccSensPlug |  | 0 | 0 | 0 | 0.7 |  | NA | 0.12 | NA | Plug Load Occupancy Sensor | RT3 | RETAIL - MULTISTORY LARGE | New | CZ14 | China Lake Area (CZ14) |  |  |  | 1000 sf | 1.7262 | 0.23983 | 1.966 | Plug Load Occupancy Sensor/1000 sf | 62.5 | 185 | 62.4704 | 0 | 0.05 | 0.05 | -0.0049 | 0 | 0 | 68.125 | 201.65 | 201.65 | 0 | 0.041925 | 0.0311 | 0.598 | 0 | 0 |  | 8 | 0 | 0 | 2.6667 | 0.5 | 82.25 | 0 | 0 | 35 | 0 | 0 | 0 | 0 | 0 | 0.79972 | 0.79972 | 1.8312 | 0.13479 | [7 empty] | Low (2008) | Low (2008) | Low (2008) | None
M-009 | AppPlug - Occupancy Sensor Plug Strip | SDGE | COM | Electric | COMAppPlug - Occupancy Sensor Plug Strip | Occupancy Sensor-Plug Load | No Occupancy Sensor | No Occupancy Sensor | AppPlug | Electronics | Electronics | OccSensPlug |  | 0 | 0 | 0 | 0.7 |  | NA | 0.12 | NA | Plug Load Occupancy Sensor | RT3 | RETAIL - MULTISTORY LARGE | Existing | CZ14 | China Lake Area (CZ14) |  |  |  | 1000 sf | 1.7262 | 0.23983 | 1.966 | Plug Load Occupancy Sensor/1000 sf | 62.5 | 185 | 62.4704 | 0 | 0.05 | 0.05 | -0.0049 | 0 | 0 | 68.125 | 201.65 | 201.65 | 0 | 0.041925 | 0.0311 | 0.598 | 0 | 0 |  | 8 | 0 | 0 | 2.6667 | 0.5 | 82.25 | 0 | 0 | 35 | 0 | 0 | 0 | 0 | 0 | 0.79972 | 0.79972 | 1.8312 | 0.13479 | [7 empty] | Low (2008) | Low (2008) | Low (2008) | None
M-009 | AppPlug - Occupancy Sensor Plug Strip | SDGE | COM | Electric | COMAppPlug - Occupancy Sensor Plug Strip | Occupancy Sensor-Plug Load | No Occupancy Sensor | No Occupancy Sensor | AppPlug | Electronics | Electronics | OccSensPlug |  | 0 | 0 | 0 | 0.7 |  | NA | 0.12 | NA | Plug Load Occupancy Sensor | RT3 | RETAIL - MULTISTORY LARGE | New | CZ15 | Blythe Area (CZ15) |  |  |  | 1000 sf | 1.7262 | 0.23983 | 1.966 | Plug Load Occupancy Sensor/1000 sf | 62.5 | 185 | 62.4704 | 0 | 0.05 | 0.05 | -0.0049 | 0 | 0 | 68.125 | 201.65 | 201.65 | 0 | 0.041925 | 0.0311 | 0.598 | 0 | 0 |  | 8 | 0 | 0 | 2.6667 | 0.5 | 82.25 | 0 | 0 | 35 | 0 | 0 | 0 | 0 | 0 | 0.79972 | 0.79972 | 1.8312 | 0.13479 | [7 empty] | Low (2008) | Low (2008) | Low (2008) | None
M-009 | AppPlug - Occupancy Sensor Plug Strip | SDGE | COM | Electric | COMAppPlug - Occupancy Sensor Plug Strip | Occupancy Sensor-Plug Load | No Occupancy Sensor | No Occupancy Sensor | AppPlug | Electronics | Electronics | OccSensPlug |  | 0 | 0 | 0 | 0.7 |  | NA | 0.12 | NA | Plug Load Occupancy Sensor | RT3 | RETAIL - MULTISTORY LARGE | Existing | CZ15 | Blythe Area (CZ15) |  |  |  | 1000 sf | 1.7262 | 0.23983 | 1.966 | Plug Load Occupancy Sensor/1000 sf | 62.5 | 185 | 62.4704 | 0 | 0.05 | 0.05 | -0.0049 | 0 | 0 | 68.125 | 201.65 | 201.65 | 0 | 0.041925 | 0.0311 | 0.598 | 0 | 0 |  | 8 | 0 | 0 | 2.6667 | 0.5 | 82.25 | 0 | 0 | 35 | 0 | 0 | 0 | 0 | 0 | 0.79972 | 0.79972 | 1.8312 | 0.13479 | [7 empty] | Low (2008) | Low (2008) | Low (2008) | None
M-009 | AppPlug - Occupancy Sensor Plug Strip | PGE | COM | Electric | COMAppPlug - Occupancy Sensor Plug Strip | Occupancy Sensor-Plug Load | No Occupancy Sensor | No Occupancy Sensor | AppPlug | Electronics | Electronics | OccSensPlug |  | 0 | 0 | 0 | 0.7 |  | NA | 0.12 | NA | Plug Load Occupancy Sensor | RTL | RETAIL - SINGLE-STORY LARGE | New | CZ01 | Arcata Area (CZ01) |  |  |  | 1000 sf | 1.4517 | 0.24395 | 1.6956 | Plug Load Occupancy Sensor/1000 sf | 62.5 | 185 | 62.4704 | 0 | 0.05 | 0.05 | -0.0049 | 0 | 0 | 68.125 | 201.65 | 201.65 | 0 | 0.041925 | 0.0311 | 0.598 | 0 | 0 |  | 8 | 0 | 0 | 2.6667 | 0.5 | 82.25 | 0 | 0 | 35 | 0 | 0 | 0 | 0 | 0 | 0.86979 | 0.86979 | 1.5468 | 0.14887 | [7 empty] | Low (2008) | Low (2008) | Low (2008) | None
M-009 | AppPlug - Occupancy Sensor Plug Strip | PGE | COM | Electric | COMAppPlug - Occupancy Sensor Plug Strip | Occupancy Sensor-Plug Load | No Occupancy Sensor | No Occupancy Sensor | AppPlug | Electronics | Electronics | OccSensPlug |  | 0 | 0 | 0 | 0.7 |  | NA | 0.12 | NA | Plug Load Occupancy Sensor | RTL | RETAIL - SINGLE-STORY LARGE | Existing | CZ01 | Arcata Area (CZ01) |  |  |  | 1000 sf | 1.4517 | 0.24395 | 1.6956 | Plug Load Occupancy Sensor/1000 sf | 62.5 | 185 | 62.4704 | 0 | 0.05 | 0.05 | -0.0049 | 0 | 0 | 68.125 | 201.65 | 201.65 | 0 | 0.041925 | 0.0311 | 0.598 | 0 | 0 |  | 8 | 0 | 0 | 2.6667 | 0.5 | 82.25 | 0 | 0 | 35 | 0 | 0 | 0 | 0 | 0 | 0.86979 | 0.86979 | 1.5468 | 0.14887 | [7 empty] | Low (2008) | Low (2008) | Low (2008) | None
M-009 | AppPlug - Occupancy Sensor Plug Strip | PGE | COM | Electric | COMAppPlug - Occupancy Sensor Plug Strip | Occupancy Sensor-Plug Load | No Occupancy Sensor | No Occupancy Sensor | AppPlug | Electronics | Electronics | OccSensPlug |  | 0 | 0 | 0 | 0.7 |  | NA | 0.12 | NA | Plug Load Occupancy Sensor | RTL | RETAIL - SINGLE-STORY LARGE | New | CZ02 | Santa Rosa Area (CZ02) |  |  |  | 1000 sf | 1.4517 | 0.24395 | 1.6956 | Plug Load Occupancy Sensor/1000 sf | 62.5 | 185 | 62.4704 | 0 | 0.05 | 0.05 | -0.0049 | 0 | 0 | 68.125 | 201.65 | 201.65 | 0 | 0.041925 | 0.0311 | 0.598 | 0 | 0 |  | 8 | 0 | 0 | 2.6667 | 0.5 | 82.25 | 0 | 0 | 35 | 0 | 0 | 0 | 0 | 0 | 0.86979 | 0.86979 | 1.5468 | 0.14887 | [7 empty] | Low (2008) | Low (2008) | Low (2008) | None
M-009 | AppPlug - Occupancy Sensor Plug Strip | PGE | COM | Electric | COMAppPlug - Occupancy Sensor Plug Strip | Occupancy Sensor-Plug Load | No Occupancy Sensor | No Occupancy Sensor | AppPlug | Electronics | Electronics | OccSensPlug |  | 0 | 0 | 0 | 0.7 |  | NA | 0.12 | NA | Plug Load Occupancy Sensor | RTL | RETAIL - SINGLE-STORY LARGE | Existing | CZ02 | Santa Rosa Area (CZ02) |  |  |  | 1000 sf | 1.4517 | 0.24395 | 1.6956 | Plug Load Occupancy Sensor/1000 sf | 62.5 | 185 | 62.4704 | 0 | 0.05 | 0.05 | -0.0049 | 0 | 0 | 68.125 | 201.65 | 201.65 | 0 | 0.041925 | 0.0311 | 0.598 | 0 | 0 |  | 8 | 0 | 0 | 2.6667 | 0.5 | 82.25 | 0 | 0 | 35 | 0 | 0 | 0 | 0 | 0 | 0.86979 | 0.86979 | 1.5468 | 0.14887 | [7 empty] | Low (2008) | Low (2008) | Low (2008) | None
M-009 | AppPlug - Occupancy Sensor Plug Strip | PGE | COM | Electric | COMAppPlug - Occupancy Sensor Plug Strip | Occupancy Sensor-Plug Load | No Occupancy Sensor | No Occupancy Sensor | AppPlug | Electronics | Electronics | OccSensPlug |  | 0 | 0 | 0 | 0.7 |  | NA | 0.12 | NA | Plug Load Occupancy Sensor | RTL | RETAIL - SINGLE-STORY LARGE | New | CZ03 | Oakland Area (CZ03) |  |  |  | 1000 sf | 1.4517 | 0.24395 | 1.6956 | Plug Load Occupancy Sensor/1000 sf | 62.5 | 185 | 62.4704 | 0 | 0.05 | 0.05 | -0.0049 | 0 | 0 | 68.125 | 201.65 | 201.65 | 0 | 0.041925 | 0.0311 | 0.598 | 0 | 0 |  | 8 | 0 | 0 | 2.6667 | 0.5 | 82.25 | 0 | 0 | 35 | 0 | 0 | 0 | 0 | 0 | 0.86979 | 0.86979 | 1.5468 | 0.14887 | [7 empty] | Low (2008) | Low (2008) | Low (2008) | None
M-009 | AppPlug - Occupancy Sensor Plug Strip | PGE | COM | Electric | COMAppPlug - Occupancy Sensor Plug Strip | Occupancy Sensor-Plug Load | No Occupancy Sensor | No Occupancy Sensor | AppPlug | Electronics | Electronics | OccSensPlug |  | 0 | 0 | 0 | 0.7 |  | NA | 0.12 | NA | Plug Load Occupancy Sensor | RTL | RETAIL - SINGLE-STORY LARGE | Existing | CZ03 | Oakland Area (CZ03) |  |  |  | 1000 sf | 1.4517 | 0.24395 | 1.6956 | Plug Load Occupancy Sensor/1000 sf | 62.5 | 185 | 62.4704 | 0 | 0.05 | 0.05 | -0.0049 | 0 | 0 | 68.125 | 201.65 | 201.65 | 0 | 0.041925 | 0.0311 | 0.598 | 0 | 0 |  | 8 | 0 | 0 | 2.6667 | 0.5 | 82.25 | 0 | 0 | 35 | 0 | 0 | 0 | 0 | 0 | 0.86979 | 0.86979 | 1.5468 | 0.14887 | [7 empty] | Low (2008) | Low (2008) | Low (2008) | None
M-009 | AppPlug - Occupancy Sensor Plug Strip | PGE | COM | Electric | COMAppPlug - Occupancy Sensor Plug Strip | Occupancy Sensor-Plug Load | No Occupancy Sensor | No Occupancy Sensor | AppPlug | Electronics | Electronics | OccSensPlug |  | 0 | 0 | 0 | 0.7 |  | NA | 0.12 | NA | Plug Load Occupancy Sensor | RTL | RETAIL - SINGLE-STORY LARGE | New | CZ04 | Sunnyvale Area (CZ04) |  |  |  | 1000 sf | 1.4517 | 0.24395 | 1.6956 | Plug Load Occupancy Sensor/1000 sf | 62.5 | 185 | 62.4704 | 0 | 0.05 | 0.05 | -0.0049 | 0 | 0 | 68.125 | 201.65 | 201.65 | 0 | 0.041925 | 0.0311 | 0.598 | 0 | 0 |  | 8 | 0 | 0 | 2.6667 | 0.5 | 82.25 | 0 | 0 | 35 | 0 | 0 | 0 | 0 | 0 | 0.86979 | 0.86979 | 1.5468 | 0.14887 | [7 empty] | Low (2008) | Low (2008) | Low (2008) | None
M-009 | AppPlug - Occupancy Sensor Plug Strip | PGE | COM | Electric | COMAppPlug - Occupancy Sensor Plug Strip | Occupancy Sensor-Plug Load | No Occupancy Sensor | No Occupancy Sensor | AppPlug | Electronics | Electronics | OccSensPlug |  | 0 | 0 | 0 | 0.7 |  | NA | 0.12 | NA | Plug Load Occupancy Sensor | RTL | RETAIL - SINGLE-STORY LARGE | Existing | CZ04 | Sunnyvale Area (CZ04) |  |  |  | 1000 sf | 1.4517 | 0.24395 | 1.6956 | Plug Load Occupancy Sensor/1000 sf | 62.5 | 185 | 62.4704 | 0 | 0.05 | 0.05 | -0.0049 | 0 | 0 | 68.125 | 201.65 | 201.65 | 0 | 0.041925 | 0.0311 | 0.598 | 0 | 0 |  | 8 | 0 | 0 | 2.6667 | 0.5 | 82.25 | 0 | 0 | 35 | 0 | 0 | 0 | 0 | 0 | 0.86979 | 0.86979 | 1.5468 | 0.14887 | [7 empty] | Low (2008) | Low (2008) | Low (2008) | None
M-009 | AppPlug - Occupancy Sensor Plug Strip | PGE | COM | Electric | COMAppPlug - Occupancy Sensor Plug Strip | Occupancy Sensor-Plug Load | No Occupancy Sensor | No Occupancy Sensor | AppPlug | Electronics | Electronics | OccSensPlug |  | 0 | 0 | 0 | 0.7 |  | NA | 0.12 | NA | Plug Load Occupancy Sensor | RTL | RETAIL - SINGLE-STORY LARGE | New | CZ05 | Santa Maria Area (CZ05) |  |  |  | 1000 sf | 1.4517 | 0.24395 | 1.6956 | Plug Load Occupancy Sensor/1000 sf | 62.5 | 185 | 62.4704 | 0 | 0.05 | 0.05 | -0.0049 | 0 | 0 | 68.125 | 201.65 | 201.65 | 0 | 0.041925 | 0.0311 | 0.598 | 0 | 0 |  | 8 | 0 | 0 | 2.6667 | 0.5 | 82.25 | 0 | 0 | 35 | 0 | 0 | 0 | 0 | 0 | 0.86979 | 0.86979 | 1.5468 | 0.14887 | [7 empty] | Low (2008) | Low (2008) | Low (2008) | None
M-009 | AppPlug - Occupancy Sensor Plug Strip | PGE | COM | Electric | COMAppPlug - Occupancy Sensor Plug Strip | Occupancy Sensor-Plug Load | No Occupancy Sensor | No Occupancy Sensor | AppPlug | Electronics | Electronics | OccSensPlug |  | 0 | 0 | 0 | 0.7 |  | NA | 0.12 | NA | Plug Load Occupancy Sensor | RTL | RETAIL - SINGLE-STORY LARGE | Existing | CZ05 | Santa Maria Area (CZ05) |  |  |  | 1000 sf | 1.4517 | 0.24395 | 1.6956 | Plug Load Occupancy Sensor/1000 sf | 62.5 | 185 | 62.4704 | 0 | 0.05 | 0.05 | -0.0049 | 0 | 0 | 68.125 | 201.65 | 201.65 | 0 | 0.041925 | 0.0311 | 0.598 | 0 | 0 |  | 8 | 0 | 0 | 2.6667 | 0.5 | 82.25 | 0 | 0 | 35 | 0 | 0 | 0 | 0 | 0 | 0.86979 | 0.86979 | 1.5468 | 0.14887 | [7 empty] | Low (2008) | Low (2008) | Low (2008) | None
M-009 | AppPlug - Occupancy Sensor Plug Strip | PGE | COM | Electric | COMAppPlug - Occupancy Sensor Plug Strip | Occupancy Sensor-Plug Load | No Occupancy Sensor | No Occupancy Sensor | AppPlug | Electronics | Electronics | OccSensPlug |  | 0 | 0 | 0 | 0.7 |  | NA | 0.12 | NA | Plug Load Occupancy Sensor | RTL | RETAIL - SINGLE-STORY LARGE | New | CZ11 | Red Bluff Area (CZ11) |  |  |  | 1000 sf | 1.4517 | 0.24395 | 1.6956 | Plug Load Occupancy Sensor/1000 sf | 62.5 | 185 | 62.4704 | 0 | 0.05 | 0.05 | -0.0049 | 0 | 0 | 68.125 | 201.65 | 201.65 | 0 | 0.041925 | 0.0311 | 0.598 | 0 | 0 |  | 8 | 0 | 0 | 2.6667 | 0.5 | 82.25 | 0 | 0 | 35 | 0 | 0 | 0 | 0 | 0 | 0.86979 | 0.86979 | 1.5468 | 0.14887 | [7 empty] | Low (2008) | Low (2008) | Low (2008) | None
M-009 | AppPlug - Occupancy Sensor Plug Strip | PGE | COM | Electric | COMAppPlug - Occupancy Sensor Plug Strip | Occupancy Sensor-Plug Load | No Occupancy Sensor | No Occupancy Sensor | AppPlug | Electronics | Electronics | OccSensPlug |  | 0 | 0 | 0 | 0.7 |  | NA | 0.12 | NA | Plug Load Occupancy Sensor | RTL | RETAIL - SINGLE-STORY LARGE | Existing | CZ11 | Red Bluff Area (CZ11) |  |  |  | 1000 sf | 1.4517 | 0.24395 | 1.6956 | Plug Load Occupancy Sensor/1000 sf | 62.5 | 185 | 62.4704 | 0 | 0.05 | 0.05 | -0.0049 | 0 | 0 | 68.125 | 201.65 | 201.65 | 0 | 0.041925 | 0.0311 | 0.598 | 0 | 0 |  | 8 | 0 | 0 | 2.6667 | 0.5 | 82.25 | 0 | 0 | 35 | 0 | 0 | 0 | 0 | 0 | 0.86979 | 0.86979 | 1.5468 | 0.14887 | [7 empty] | Low (2008) | Low (2008) | Low (2008) | None
M-009 | AppPlug - Occupancy Sensor Plug Strip | PGE | COM | Electric | COMAppPlug - Occupancy Sensor Plug Strip | Occupancy Sensor-Plug Load | No Occupancy Sensor | No Occupancy Sensor | AppPlug | Electronics | Electronics | OccSensPlug |  | 0 | 0 | 0 | 0.7 |  | NA | 0.12 | NA | Plug Load Occupancy Sensor | RTL | RETAIL - SINGLE-STORY LARGE | New | CZ12 | Sacramento Area (CZ12) |  |  |  | 1000 sf | 1.4517 | 0.24395 | 1.6956 | Plug Load Occupancy Sensor/1000 sf | 62.5 | 185 | 62.4704 | 0 | 0.05 | 0.05 | -0.0049 | 0 | 0 | 68.125 | 201.65 | 201.65 | 0 | 0.041925 | 0.0311 | 0.598 | 0 | 0 |  | 8 | 0 | 0 | 2.6667 | 0.5 | 82.25 | 0 | 0 | 35 | 0 | 0 | 0 | 0 | 0 | 0.86979 | 0.86979 | 1.5468 | 0.14887 | [7 empty] | Low (2008) | Low (2008) | Low (2008) | None
M-009 | AppPlug - Occupancy Sensor Plug Strip | PGE | COM | Electric | COMAppPlug - Occupancy Sensor Plug Strip | Occupancy Sensor-Plug Load | No Occupancy Sensor | No Occupancy Sensor | AppPlug | Electronics | Electronics | OccSensPlug |  | 0 | 0 | 0 | 0.7 |  | NA | 0.12 | NA | Plug Load Occupancy Sensor | RTL | RETAIL - SINGLE-STORY LARGE | Existing | CZ12 | Sacramento Area (CZ12) |  |  |  | 1000 sf | 1.4517 | 0.24395 | 1.6956 | Plug Load Occupancy Sensor/1000 sf | 62.5 | 185 | 62.4704 | 0 | 0.05 | 0.05 | -0.0049 | 0 | 0 | 68.125 | 201.65 | 201.65 | 0 | 0.041925 | 0.0311 | 0.598 | 0 | 0 |  | 8 | 0 | 0 | 2.6667 | 0.5 | 82.25 | 0 | 0 | 35 | 0 | 0 | 0 | 0 | 0 | 0.86979 | 0.86979 | 1.5468 | 0.14887 | [7 empty] | Low (2008) | Low (2008) | Low (2008) | None
M-009 | AppPlug - Occupancy Sensor Plug Strip | PGE | COM | Electric | COMAppPlug - Occupancy Sensor Plug Strip | Occupancy Sensor-Plug Load | No Occupancy Sensor | No Occupancy Sensor | AppPlug | Electronics | Electronics | OccSensPlug |  | 0 | 0 | 0 | 0.7 |  | NA | 0.12 | NA | Plug Load Occupancy Sensor | RTL | RETAIL - SINGLE-STORY LARGE | New | CZ13 | Fresno Area (CZ13) |  |  |  | 1000 sf | 1.4517 | 0.24395 | 1.6956 | Plug Load Occupancy Sensor/1000 sf | 62.5 | 185 | 62.4704 | 0 | 0.05 | 0.05 | -0.0049 | 0 | 0 | 68.125 | 201.65 | 201.65 | 0 | 0.041925 | 0.0311 | 0.598 | 0 | 0 |  | 8 | 0 | 0 | 2.6667 | 0.5 | 82.25 | 0 | 0 | 35 | 0 | 0 | 0 | 0 | 0 | 0.86979 | 0.86979 | 1.5468 | 0.14887 | [7 empty] | Low (2008) | Low (2008) | Low (2008) | None
M-009 | AppPlug - Occupancy Sensor Plug Strip | PGE | COM | Electric | COMAppPlug - Occupancy Sensor Plug Strip | Occupancy Sensor-Plug Load | No Occupancy Sensor | No Occupancy Sensor | AppPlug | Electronics | Electronics | OccSensPlug |  | 0 | 0 | 0 | 0.7 |  | NA | 0.12 | NA | Plug Load Occupancy Sensor | RTL | RETAIL - SINGLE-STORY LARGE | Existing | CZ13 | Fresno Area (CZ13) |  |  |  | 1000 sf | 1.4517 | 0.24395 | 1.6956 | Plug Load Occupancy Sensor/1000 sf | 62.5 | 185 | 62.4704 | 0 | 0.05 | 0.05 | -0.0049 | 0 | 0 | 68.125 | 201.65 | 201.65 | 0 | 0.041925 | 0.0311 | 0.598 | 0 | 0 |  | 8 | 0 | 0 | 2.6667 | 0.5 | 82.25 | 0 | 0 | 35 | 0 | 0 | 0 | 0 | 0 | 0.86979 | 0.86979 | 1.5468 | 0.14887 | [7 empty] | Low (2008) | Low (2008) | Low (2008) | None
M-009 | AppPlug - Occupancy Sensor Plug Strip | PGE | COM | Electric | COMAppPlug - Occupancy Sensor Plug Strip | Occupancy Sensor-Plug Load | No Occupancy Sensor | No Occupancy Sensor | AppPlug | Electronics | Electronics | OccSensPlug |  | 0 | 0 | 0 | 0.7 |  | NA | 0.12 | NA | Plug Load Occupancy Sensor | RTL | RETAIL - SINGLE-STORY LARGE | New | CZ16 | Mount Shasta Area (CZ16) |  |  |  | 1000 sf | 1.4517 | 0.24395 | 1.6956 | Plug Load Occupancy Sensor/1000 sf | 62.5 | 185 | 62.4704 | 0 | 0.05 | 0.05 | -0.0049 | 0 | 0 | 68.125 | 201.65 | 201.65 | 0 | 0.041925 | 0.0311 | 0.598 | 0 | 0 |  | 8 | 0 | 0 | 2.6667 | 0.5 | 82.25 | 0 | 0 | 35 | 0 | 0 | 0 | 0 | 0 | 0.86979 | 0.86979 | 1.5468 | 0.14887 | [7 empty] | Low (2008) | Low (2008) | Low (2008) | None
M-009 | AppPlug - Occupancy Sensor Plug Strip | PGE | COM | Electric | COMAppPlug - Occupancy Sensor Plug Strip | Occupancy Sensor-Plug Load | No Occupancy Sensor | No Occupancy Sensor | AppPlug | Electronics | Electronics | OccSensPlug |  | 0 | 0 | 0 | 0.7 |  | NA | 0.12 | NA | Plug Load Occupancy Sensor | RTL | RETAIL - SINGLE-STORY LARGE | Existing | CZ16 | Mount Shasta Area (CZ16) |  |  |  | 1000 sf | 1.4517 | 0.24395 | 1.6956 | Plug Load Occupancy Sensor/1000 sf | 62.5 | 185 | 62.4704 | 0 | 0.05 | 0.05 | -0.0049 | 0 | 0 | 68.125 | 201.65 | 201.65 | 0 | 0.041925 | 0.0311 | 0.598 | 0 | 0 |  | 8 | 0 | 0 | 2.6667 | 0.5 | 82.25 | 0 | 0 | 35 | 0 | 0 | 0 | 0 | 0 | 0.86979 | 0.86979 | 1.5468 | 0.14887 | [7 empty] | Low (2008) | Low (2008) | Low (2008) | None
M-009 | AppPlug - Occupancy Sensor Plug Strip | SCE | COM | Electric | COMAppPlug - Occupancy Sensor Plug Strip | Occupancy Sensor-Plug Load | No Occupancy Sensor | No Occupancy Sensor | AppPlug | Electronics | Electronics | OccSensPlug |  | 0 | 0 | 0 | 0.7 |  | NA | 0.12 | NA | Plug Load Occupancy Sensor | RTL | RETAIL - SINGLE-STORY LARGE | New | CZ05 | Santa Maria Area (CZ05) |  |  |  | 1000 sf | 1.493 | 0.23662 | 1.7296 | Plug Load Occupancy Sensor/1000 sf | 62.5 | 185 | 62.4704 | 0 | 0.05 | 0.05 | -0.0049 | 0 | 0 | 68.125 | 201.65 | 201.65 | 0 | 0.041925 | 0.0311 | 0.598 | 0 | 0 |  | 8 | 0 | 0 | 2.6667 | 0.5 | 82.25 | 0 | 0 | 35 | 0 | 0 | 0 | 0 | 0 | 0.81217 | 0.81217 | 1.5881 | 0.14159 | [7 empty] | Low (2008) | Low (2008) | Low (2008) | None
M-009 | AppPlug - Occupancy Sensor Plug Strip | SCE | COM | Electric | COMAppPlug - Occupancy Sensor Plug Strip | Occupancy Sensor-Plug Load | No Occupancy Sensor | No Occupancy Sensor | AppPlug | Electronics | Electronics | OccSensPlug |  | 0 | 0 | 0 | 0.7 |  | NA | 0.12 | NA | Plug Load Occupancy Sensor | RTL | RETAIL - SINGLE-STORY LARGE | Existing | CZ05 | Santa Maria Area (CZ05) |  |  |  | 1000 sf | 1.493 | 0.23662 | 1.7296 | Plug Load Occupancy Sensor/1000 sf | 62.5 | 185 | 62.4704 | 0 | 0.05 | 0.05 | -0.0049 | 0 | 0 | 68.125 | 201.65 | 201.65 | 0 | 0.041925 | 0.0311 | 0.598 | 0 | 0 |  | 8 | 0 | 0 | 2.6667 | 0.5 | 82.25 | 0 | 0 | 35 | 0 | 0 | 0 | 0 | 0 | 0.81217 | 0.81217 | 1.5881 | 0.14159 | [7 empty] | Low (2008) | Low (2008) | Low (2008) | None
M-009 | AppPlug - Occupancy Sensor Plug Strip | SCE | COM | Electric | COMAppPlug - Occupancy Sensor Plug Strip | Occupancy Sensor-Plug Load | No Occupancy Sensor | No Occupancy Sensor | AppPlug | Electronics | Electronics | OccSensPlug |  | 0 | 0 | 0 | 0.7 |  | NA | 0.12 | NA | Plug Load Occupancy Sensor | RTL | RETAIL - SINGLE-STORY LARGE | New | CZ06 | Los Angeles Area (CZ06) |  |  |  | 1000 sf | 1.493 | 0.23662 | 1.7296 | Plug Load Occupancy Sensor/1000 sf | 62.5 | 185 | 62.4704 | 0 | 0.05 | 0.05 | -0.0049 | 0 | 0 | 68.125 | 201.65 | 201.65 | 0 | 0.041925 | 0.0311 | 0.598 | 0 | 0 |  | 8 | 0 | 0 | 2.6667 | 0.5 | 82.25 | 0 | 0 | 35 | 0 | 0 | 0 | 0 | 0 | 0.81217 | 0.81217 | 1.5881 | 0.14159 | [7 empty] | Low (2008) | Low (2008) | Low (2008) | None
M-009 | AppPlug - Occupancy Sensor Plug Strip | SCE | COM | Electric | COMAppPlug - Occupancy Sensor Plug Strip | Occupancy Sensor-Plug Load | No Occupancy Sensor | No Occupancy Sensor | AppPlug | Electronics | Electronics | OccSensPlug |  | 0 | 0 | 0 | 0.7 |  | NA | 0.12 | NA | Plug Load Occupancy Sensor | RTL | RETAIL - SINGLE-STORY LARGE | Existing | CZ06 | Los Angeles Area (CZ06) |  |  |  | 1000 sf | 1.493 | 0.23662 | 1.7296 | Plug Load Occupancy Sensor/1000 sf | 62.5 | 185 | 62.4704 | 0 | 0.05 | 0.05 | -0.0049 | 0 | 0 | 68.125 | 201.65 | 201.65 | 0 | 0.041925 | 0.0311 | 0.598 | 0 | 0 |  | 8 | 0 | 0 | 2.6667 | 0.5 | 82.25 | 0 | 0 | 35 | 0 | 0 | 0 | 0 | 0 | 0.81217 | 0.81217 | 1.5881 | 0.14159 | [7 empty] | Low (2008) | Low (2008) | Low (2008) | None
M-009 | AppPlug - Occupancy Sensor Plug Strip | SCE | COM | Electric | COMAppPlug - Occupancy Sensor Plug Strip | Occupancy Sensor-Plug Load | No Occupancy Sensor | No Occupancy Sensor | AppPlug | Electronics | Electronics | OccSensPlug |  | 0 | 0 | 0 | 0.7 |  | NA | 0.12 | NA | Plug Load Occupancy Sensor | RTL | RETAIL - SINGLE-STORY LARGE | New | CZ08 | El Toro Area (CZ08) |  |  |  | 1000 sf | 1.493 | 0.23662 | 1.7296 | Plug Load Occupancy Sensor/1000 sf | 62.5 | 185 | 62.4704 | 0 | 0.05 | 0.05 | -0.0049 | 0 | 0 | 68.125 | 201.65 | 201.65 | 0 | 0.041925 | 0.0311 | 0.598 | 0 | 0 |  | 8 | 0 | 0 | 2.6667 | 0.5 | 82.25 | 0 | 0 | 35 | 0 | 0 | 0 | 0 | 0 | 0.81217 | 0.81217 | 1.5881 | 0.14159 | [7 empty] | Low (2008) | Low (2008) | Low (2008) | None
M-009 | AppPlug - Occupancy Sensor Plug Strip | SCE | COM | Electric | COMAppPlug - Occupancy Sensor Plug Strip | Occupancy Sensor-Plug Load | No Occupancy Sensor | No Occupancy Sensor | AppPlug | Electronics | Electronics | OccSensPlug |  | 0 | 0 | 0 | 0.7 |  | NA | 0.12 | NA | Plug Load Occupancy Sensor | RTL | RETAIL - SINGLE-STORY LARGE | Existing | CZ08 | El Toro Area (CZ08) |  |  |  | 1000 sf | 1.493 | 0.23662 | 1.7296 | Plug Load Occupancy Sensor/1000 sf | 62.5 | 185 | 62.4704 | 0 | 0.05 | 0.05 | -0.0049 | 0 | 0 | 68.125 | 201.65 | 201.65 | 0 | 0.041925 | 0.0311 | 0.598 | 0 | 0 |  | 8 | 0 | 0 | 2.6667 | 0.5 | 82.25 | 0 | 0 | 35 | 0 | 0 | 0 | 0 | 0 | 0.81217 | 0.81217 | 1.5881 | 0.14159 | [7 empty] | Low (2008) | Low (2008) | Low (2008) | None
M-009 | AppPlug - Occupancy Sensor Plug Strip | SCE | COM | Electric | COMAppPlug - Occupancy Sensor Plug Strip | Occupancy Sensor-Plug Load | No Occupancy Sensor | No Occupancy Sensor | AppPlug | Electronics | Electronics | OccSensPlug |  | 0 | 0 | 0 | 0.7 |  | NA | 0.12 | NA | Plug Load Occupancy Sensor | RTL | RETAIL - SINGLE-STORY LARGE | New | CZ09 | Pasadena Area (CZ09) |  |  |  | 1000 sf | 1.493 | 0.23662 | 1.7296 | Plug Load Occupancy Sensor/1000 sf | 62.5 | 185 | 62.4704 | 0 | 0.05 | 0.05 | -0.0049 | 0 | 0 | 68.125 | 201.65 | 201.65 | 0 | 0.041925 | 0.0311 | 0.598 | 0 | 0 |  | 8 | 0 | 0 | 2.6667 | 0.5 | 82.25 | 0 | 0 | 35 | 0 | 0 | 0 | 0 | 0 | 0.81217 | 0.81217 | 1.5881 | 0.14159 | [7 empty] | Low (2008) | Low (2008) | Low (2008) | None
M-009 | AppPlug - Occupancy Sensor Plug Strip | SCE | COM | Electric | COMAppPlug - Occupancy Sensor Plug Strip | Occupancy Sensor-Plug Load | No Occupancy Sensor | No Occupancy Sensor | AppPlug | Electronics | Electronics | OccSensPlug |  | 0 | 0 | 0 | 0.7 |  | NA | 0.12 | NA | Plug Load Occupancy Sensor | RTL | RETAIL - SINGLE-STORY LARGE | Existing | CZ09 | Pasadena Area (CZ09) |  |  |  | 1000 sf | 1.493 | 0.23662 | 1.7296 | Plug Load Occupancy Sensor/1000 sf | 62.5 | 185 | 62.4704 | 0 | 0.05 | 0.05 | -0.0049 | 0 | 0 | 68.125 | 201.65 | 201.65 | 0 | 0.041925 | 0.0311 | 0.598 | 0 | 0 |  | 8 | 0 | 0 | 2.6667 | 0.5 | 82.25 | 0 | 0 | 35 | 0 | 0 | 0 | 0 | 0 | 0.81217 | 0.81217 | 1.5881 | 0.14159 | [7 empty] | Low (2008) | Low (2008) | Low (2008) | None
M-009 | AppPlug - Occupancy Sensor Plug Strip | SCE | COM | Electric | COMAppPlug - Occupancy Sensor Plug Strip | Occupancy Sensor-Plug Load | No Occupancy Sensor | No Occupancy Sensor | AppPlug | Electronics | Electronics | OccSensPlug |  | 0 | 0 | 0 | 0.7 |  | NA | 0.12 | NA | Plug Load Occupancy Sensor | RTL | RETAIL - SINGLE-STORY LARGE | New | CZ10 | San Bernardino Area (CZ10) |  |  |  | 1000 sf | 1.493 | 0.23662 | 1.7296 | Plug Load Occupancy Sensor/1000 sf | 62.5 | 185 | 62.4704 | 0 | 0.05 | 0.05 | -0.0049 | 0 | 0 | 68.125 | 201.65 | 201.65 | 0 | 0.041925 | 0.0311 | 0.598 | 0 | 0 |  | 8 | 0 | 0 | 2.6667 | 0.5 | 82.25 | 0 | 0 | 35 | 0 | 0 | 0 | 0 | 0 | 0.81217 | 0.81217 | 1.5881 | 0.14159 | [7 empty] | Low (2008) | Low (2008) | Low (2008) | None
M-009 | AppPlug - Occupancy Sensor Plug Strip | SCE | COM | Electric | COMAppPlug - Occupancy Sensor Plug Strip | Occupancy Sensor-Plug Load | No Occupancy Sensor | No Occupancy Sensor | AppPlug | Electronics | Electronics | OccSensPlug |  | 0 | 0 | 0 | 0.7 |  | NA | 0.12 | NA | Plug Load Occupancy Sensor | RTL | RETAIL - SINGLE-STORY LARGE | Existing | CZ10 | San Bernardino Area (CZ10) |  |  |  | 1000 sf | 1.493 | 0.23662 | 1.7296 | Plug Load Occupancy Sensor/1000 sf | 62.5 | 185 | 62.4704 | 0 | 0.05 | 0.05 | -0.0049 | 0 | 0 | 68.125 | 201.65 | 201.65 | 0 | 0.041925 | 0.0311 | 0.598 | 0 | 0 |  | 8 | 0 | 0 | 2.6667 | 0.5 | 82.25 | 0 | 0 | 35 | 0 | 0 | 0 | 0 | 0 | 0.81217 | 0.81217 | 1.5881 | 0.14159 | [7 empty] | Low (2008) | Low (2008) | Low (2008) | None
M-009 | AppPlug - Occupancy Sensor Plug Strip | SCE | COM | Electric | COMAppPlug - Occupancy Sensor Plug Strip | Occupancy Sensor-Plug Load | No Occupancy Sensor | No Occupancy Sensor | AppPlug | Electronics | Electronics | OccSensPlug |  | 0 | 0 | 0 | 0.7 |  | NA | 0.12 | NA | Plug Load Occupancy Sensor | RTL | RETAIL - SINGLE-STORY LARGE | New | CZ13 | Fresno Area (CZ13) |  |  |  | 1000 sf | 1.493 | 0.23662 | 1.7296 | Plug Load Occupancy Sensor/1000 sf | 62.5 | 185 | 62.4704 | 0 | 0.05 | 0.05 | -0.0049 | 0 | 0 | 68.125 | 201.65 | 201.65 | 0 | 0.041925 | 0.0311 | 0.598 | 0 | 0 |  | 8 | 0 | 0 | 2.6667 | 0.5 | 82.25 | 0 | 0 | 35 | 0 | 0 | 0 | 0 | 0 | 0.81217 | 0.81217 | 1.5881 | 0.14159 | [7 empty] | Low (2008) | Low (2008) | Low (2008) | None
M-009 | AppPlug - Occupancy Sensor Plug Strip | SCE | COM | Electric | COMAppPlug - Occupancy Sensor Plug Strip | Occupancy Sensor-Plug Load | No Occupancy Sensor | No Occupancy Sensor | AppPlug | Electronics | Electronics | OccSensPlug |  | 0 | 0 | 0 | 0.7 |  | NA | 0.12 | NA | Plug Load Occupancy Sensor | RTL | RETAIL - SINGLE-STORY LARGE | Existing | CZ13 | Fresno Area (CZ13) |  |  |  | 1000 sf | 1.493 | 0.23662 | 1.7296 | Plug Load Occupancy Sensor/1000 sf | 62.5 | 185 | 62.4704 | 0 | 0.05 | 0.05 | -0.0049 | 0 | 0 | 68.125 | 201.65 | 201.65 | 0 | 0.041925 | 0.0311 | 0.598 | 0 | 0 |  | 8 | 0 | 0 | 2.6667 | 0.5 | 82.25 | 0 | 0 | 35 | 0 | 0 | 0 | 0 | 0 | 0.81217 | 0.81217 | 1.5881 | 0.14159 | [7 empty] | Low (2008) | Low (2008) | Low (2008) | None
M-009 | AppPlug - Occupancy Sensor Plug Strip | SCE | COM | Electric | COMAppPlug - Occupancy Sensor Plug Strip | Occupancy Sensor-Plug Load | No Occupancy Sensor | No Occupancy Sensor | AppPlug | Electronics | Electronics | OccSensPlug |  | 0 | 0 | 0 | 0.7 |  | NA | 0.12 | NA | Plug Load Occupancy Sensor | RTL | RETAIL - SINGLE-STORY LARGE | New | CZ14 | China Lake Area (CZ14) |  |  |  | 1000 sf | 1.493 | 0.23662 | 1.7296 | Plug Load Occupancy Sensor/1000 sf | 62.5 | 185 | 62.4704 | 0 | 0.05 | 0.05 | -0.0049 | 0 | 0 | 68.125 | 201.65 | 201.65 | 0 | 0.041925 | 0.0311 | 0.598 | 0 | 0 |  | 8 | 0 | 0 | 2.6667 | 0.5 | 82.25 | 0 | 0 | 35 | 0 | 0 | 0 | 0 | 0 | 0.81217 | 0.81217 | 1.5881 | 0.14159 | [7 empty] | Low (2008) | Low (2008) | Low (2008) | None
M-009 | AppPlug - Occupancy Sensor Plug Strip | SCE | COM | Electric | COMAppPlug - Occupancy Sensor Plug Strip | Occupancy Sensor-Plug Load | No Occupancy Sensor | No Occupancy Sensor | AppPlug | Electronics | Electronics | OccSensPlug |  | 0 | 0 | 0 | 0.7 |  | NA | 0.12 | NA | Plug Load Occupancy Sensor | RTL | RETAIL - SINGLE-STORY LARGE | Existing | CZ14 | China Lake Area (CZ14) |  |  |  | 1000 sf | 1.493 | 0.23662 | 1.7296 | Plug Load Occupancy Sensor/1000 sf | 62.5 | 185 | 62.4704 | 0 | 0.05 | 0.05 | -0.0049 | 0 | 0 | 68.125 | 201.65 | 201.65 | 0 | 0.041925 | 0.0311 | 0.598 | 0 | 0 |  | 8 | 0 | 0 | 2.6667 | 0.5 | 82.25 | 0 | 0 | 35 | 0 | 0 | 0 | 0 | 0 | 0.81217 | 0.81217 | 1.5881 | 0.14159 | [7 empty] | Low (2008) | Low (2008) | Low (2008) | None
M-009 | AppPlug - Occupancy Sensor Plug Strip | SCE | COM | Electric | COMAppPlug - Occupancy Sensor Plug Strip | Occupancy Sensor-Plug Load | No Occupancy Sensor | No Occupancy Sensor | AppPlug | Electronics | Electronics | OccSensPlug |  | 0 | 0 | 0 | 0.7 |  | NA | 0.12 | NA | Plug Load Occupancy Sensor | RTL | RETAIL - SINGLE-STORY LARGE | New | CZ15 | Blythe Area (CZ15) |  |  |  | 1000 sf | 1.493 | 0.23662 | 1.7296 | Plug Load Occupancy Sensor/1000 sf | 62.5 | 185 | 62.4704 | 0 | 0.05 | 0.05 | -0.0049 | 0 | 0 | 68.125 | 201.65 | 201.65 | 0 | 0.041925 | 0.0311 | 0.598 | 0 | 0 |  | 8 | 0 | 0 | 2.6667 | 0.5 | 82.25 | 0 | 0 | 35 | 0 | 0 | 0 | 0 | 0 | 0.81217 | 0.81217 | 1.5881 | 0.14159 | [7 empty] | Low (2008) | Low (2008) | Low (2008) | None
M-009 | AppPlug - Occupancy Sensor Plug Strip | SCE | COM | Electric | COMAppPlug - Occupancy Sensor Plug Strip | Occupancy Sensor-Plug Load | No Occupancy Sensor | No Occupancy Sensor | AppPlug | Electronics | Electronics | OccSensPlug |  | 0 | 0 | 0 | 0.7 |  | NA | 0.12 | NA | Plug Load Occupancy Sensor | RTL | RETAIL - SINGLE-STORY LARGE | Existing | CZ15 | Blythe Area (CZ15) |  |  |  | 1000 sf | 1.493 | 0.23662 | 1.7296 | Plug Load Occupancy Sensor/1000 sf | 62.5 | 185 | 62.4704 | 0 | 0.05 | 0.05 | -0.0049 | 0 | 0 | 68.125 | 201.65 | 201.65 | 0 | 0.041925 | 0.0311 | 0.598 | 0 | 0 |  | 8 | 0 | 0 | 2.6667 | 0.5 | 82.25 | 0 | 0 | 35 | 0 | 0 | 0 | 0 | 0 | 0.81217 | 0.81217 | 1.5881 | 0.14159 | [7 empty] | Low (2008) | Low (2008) | Low (2008) | None
M-009 | AppPlug - Occupancy Sensor Plug Strip | SCE | COM | Electric | COMAppPlug - Occupancy Sensor Plug Strip | Occupancy Sensor-Plug Load | No Occupancy Sensor | No Occupancy Sensor | AppPlug | Electronics | Electronics | OccSensPlug |  | 0 | 0 | 0 | 0.7 |  | NA | 0.12 | NA | Plug Load Occupancy Sensor | RTL | RETAIL - SINGLE-STORY LARGE | New | CZ16 | Mount Shasta Area (CZ16) |  |  |  | 1000 sf | 1.493 | 0.23662 | 1.7296 | Plug Load Occupancy Sensor/1000 sf | 62.5 | 185 | 62.4704 | 0 | 0.05 | 0.05 | -0.0049 | 0 | 0 | 68.125 | 201.65 | 201.65 | 0 | 0.041925 | 0.0311 | 0.598 | 0 | 0 |  | 8 | 0 | 0 | 2.6667 | 0.5 | 82.25 | 0 | 0 | 35 | 0 | 0 | 0 | 0 | 0 | 0.81217 | 0.81217 | 1.5881 | 0.14159 | [7 empty] | Low (2008) | Low (2008) | Low (2008) | None
M-009 | AppPlug - Occupancy Sensor Plug Strip | SCE | COM | Electric | COMAppPlug - Occupancy Sensor Plug Strip | Occupancy Sensor-Plug Load | No Occupancy Sensor | No Occupancy Sensor | AppPlug | Electronics | Electronics | OccSensPlug |  | 0 | 0 | 0 | 0.7 |  | NA | 0.12 | NA | Plug Load Occupancy Sensor | RTL | RETAIL - SINGLE-STORY LARGE | Existing | CZ16 | Mount Shasta Area (CZ16) |  |  |  | 1000 sf | 1.493 | 0.23662 | 1.7296 | Plug Load Occupancy Sensor/1000 sf | 62.5 | 185 | 62.4704 | 0 | 0.05 | 0.05 | -0.0049 | 0 | 0 | 68.125 | 201.65 | 201.65 | 0 | 0.041925 | 0.0311 | 0.598 | 0 | 0 |  | 8 | 0 | 0 | 2.6667 | 0.5 | 82.25 | 0 | 0 | 35 | 0 | 0 | 0 | 0 | 0 | 0.81217 | 0.81217 | 1.5881 | 0.14159 | [7 empty] | Low (2008) | Low (2008) | Low (2008) | None
M-009 | AppPlug - Occupancy Sensor Plug Strip | SDGE | COM | Electric | COMAppPlug - Occupancy Sensor Plug Strip | Occupancy Sensor-Plug Load | No Occupancy Sensor | No Occupancy Sensor | AppPlug | Electronics | Electronics | OccSensPlug |  | 0 | 0 | 0 | 0.7 |  | NA | 0.12 | NA | Plug Load Occupancy Sensor | RTL | RETAIL - SINGLE-STORY LARGE | New | CZ06 | Los Angeles Area (CZ06) |  |  |  | 1000 sf | 1.7262 | 0.23983 | 1.966 | Plug Load Occupancy Sensor/1000 sf | 62.5 | 185 | 62.4704 | 0 | 0.05 | 0.05 | -0.0049 | 0 | 0 | 68.125 | 201.65 | 201.65 | 0 | 0.041925 | 0.0311 | 0.598 | 0 | 0 |  | 8 | 0 | 0 | 2.6667 | 0.5 | 82.25 | 0 | 0 | 35 | 0 | 0 | 0 | 0 | 0 | 0.79972 | 0.79972 | 1.8312 | 0.13479 | [7 empty] | Low (2008) | Low (2008) | Low (2008) | None
M-009 | AppPlug - Occupancy Sensor Plug Strip | SDGE | COM | Electric | COMAppPlug - Occupancy Sensor Plug Strip | Occupancy Sensor-Plug Load | No Occupancy Sensor | No Occupancy Sensor | AppPlug | Electronics | Electronics | OccSensPlug |  | 0 | 0 | 0 | 0.7 |  | NA | 0.12 | NA | Plug Load Occupancy Sensor | RTL | RETAIL - SINGLE-STORY LARGE | Existing | CZ06 | Los Angeles Area (CZ06) |  |  |  | 1000 sf | 1.7262 | 0.23983 | 1.966 | Plug Load Occupancy Sensor/1000 sf | 62.5 | 185 | 62.4704 | 0 | 0.05 | 0.05 | -0.0049 | 0 | 0 | 68.125 | 201.65 | 201.65 | 0 | 0.041925 | 0.0311 | 0.598 | 0 | 0 |  | 8 | 0 | 0 | 2.6667 | 0.5 | 82.25 | 0 | 0 | 35 | 0 | 0 | 0 | 0 | 0 | 0.79972 | 0.79972 | 1.8312 | 0.13479 | [7 empty] | Low (2008) | Low (2008) | Low (2008) | None
M-009 | AppPlug - Occupancy Sensor Plug Strip | SDGE | COM | Electric | COMAppPlug - Occupancy Sensor Plug Strip | Occupancy Sensor-Plug Load | No Occupancy Sensor | No Occupancy Sensor | AppPlug | Electronics | Electronics | OccSensPlug |  | 0 | 0 | 0 | 0.7 |  | NA | 0.12 | NA | Plug Load Occupancy Sensor | RTL | RETAIL - SINGLE-STORY LARGE | New | CZ07 | San Diego Area (CZ07) |  |  |  | 1000 sf | 1.7262 | 0.23983 | 1.966 | Plug Load Occupancy Sensor/1000 sf | 62.5 | 185 | 62.4704 | 0 | 0.05 | 0.05 | -0.0049 | 0 | 0 | 68.125 | 201.65 | 201.65 | 0 | 0.041925 | 0.0311 | 0.598 | 0 | 0 |  | 8 | 0 | 0 | 2.6667 | 0.5 | 82.25 | 0 | 0 | 35 | 0 | 0 | 0 | 0 | 0 | 0.79972 | 0.79972 | 1.8312 | 0.13479 | [7 empty] | Low (2008) | Low (2008) | Low (2008) | None
M-009 | AppPlug - Occupancy Sensor Plug Strip | SDGE | COM | Electric | COMAppPlug - Occupancy Sensor Plug Strip | Occupancy Sensor-Plug Load | No Occupancy Sensor | No Occupancy Sensor | AppPlug | Electronics | Electronics | OccSensPlug |  | 0 | 0 | 0 | 0.7 |  | NA | 0.12 | NA | Plug Load Occupancy Sensor | RTL | RETAIL - SINGLE-STORY LARGE | Existing | CZ07 | San Diego Area (CZ07) |  |  |  | 1000 sf | 1.7262 | 0.23983 | 1.966 | Plug Load Occupancy Sensor/1000 sf | 62.5 | 185 | 62.4704 | 0 | 0.05 | 0.05 | -0.0049 | 0 | 0 | 68.125 | 201.65 | 201.65 | 0 | 0.041925 | 0.0311 | 0.598 | 0 | 0 |  | 8 | 0 | 0 | 2.6667 | 0.5 | 82.25 | 0 | 0 | 35 | 0 | 0 | 0 | 0 | 0 | 0.79972 | 0.79972 | 1.8312 | 0.13479 | [7 empty] | Low (2008) | Low (2008) | Low (2008) | None
M-009 | AppPlug - Occupancy Sensor Plug Strip | SDGE | COM | Electric | COMAppPlug - Occupancy Sensor Plug Strip | Occupancy Sensor-Plug Load | No Occupancy Sensor | No Occupancy Sensor | AppPlug | Electronics | Electronics | OccSensPlug |  | 0 | 0 | 0 | 0.7 |  | NA | 0.12 | NA | Plug Load Occupancy Sensor | RTL | RETAIL - SINGLE-STORY LARGE | New | CZ08 | El Toro Area (CZ08) |  |  |  | 1000 sf | 1.7262 | 0.23983 | 1.966 | Plug Load Occupancy Sensor/1000 sf | 62.5 | 185 | 62.4704 | 0 | 0.05 | 0.05 | -0.0049 | 0 | 0 | 68.125 | 201.65 | 201.65 | 0 | 0.041925 | 0.0311 | 0.598 | 0 | 0 |  | 8 | 0 | 0 | 2.6667 | 0.5 | 82.25 | 0 | 0 | 35 | 0 | 0 | 0 | 0 | 0 | 0.79972 | 0.79972 | 1.8312 | 0.13479 | [7 empty] | Low (2008) | Low (2008) | Low (2008) | None
M-009 | AppPlug - Occupancy Sensor Plug Strip | SDGE | COM | Electric | COMAppPlug - Occupancy Sensor Plug Strip | Occupancy Sensor-Plug Load | No Occupancy Sensor | No Occupancy Sensor | AppPlug | Electronics | Electronics | OccSensPlug |  | 0 | 0 | 0 | 0.7 |  | NA | 0.12 | NA | Plug Load Occupancy Sensor | RTL | RETAIL - SINGLE-STORY LARGE | Existing | CZ08 | El Toro Area (CZ08) |  |  |  | 1000 sf | 1.7262 | 0.23983 | 1.966 | Plug Load Occupancy Sensor/1000 sf | 62.5 | 185 | 62.4704 | 0 | 0.05 | 0.05 | -0.0049 | 0 | 0 | 68.125 | 201.65 | 201.65 | 0 | 0.041925 | 0.0311 | 0.598 | 0 | 0 |  | 8 | 0 | 0 | 2.6667 | 0.5 | 82.25 | 0 | 0 | 35 | 0 | 0 | 0 | 0 | 0 | 0.79972 | 0.79972 | 1.8312 | 0.13479 | [7 empty] | Low (2008) | Low (2008) | Low (2008) | None
M-009 | AppPlug - Occupancy Sensor Plug Strip | SDGE | COM | Electric | COMAppPlug - Occupancy Sensor Plug Strip | Occupancy Sensor-Plug Load | No Occupancy Sensor | No Occupancy Sensor | AppPlug | Electronics | Electronics | OccSensPlug |  | 0 | 0 | 0 | 0.7 |  | NA | 0.12 | NA | Plug Load Occupancy Sensor | RTL | RETAIL - SINGLE-STORY LARGE | New | CZ10 | San Bernardino Area (CZ10) |  |  |  | 1000 sf | 1.7262 | 0.23983 | 1.966 | Plug Load Occupancy Sensor/1000 sf | 62.5 | 185 | 62.4704 | 0 | 0.05 | 0.05 | -0.0049 | 0 | 0 | 68.125 | 201.65 | 201.65 | 0 | 0.041925 | 0.0311 | 0.598 | 0 | 0 |  | 8 | 0 | 0 | 2.6667 | 0.5 | 82.25 | 0 | 0 | 35 | 0 | 0 | 0 | 0 | 0 | 0.79972 | 0.79972 | 1.8312 | 0.13479 | [7 empty] | Low (2008) | Low (2008) | Low (2008) | None
M-009 | AppPlug - Occupancy Sensor Plug Strip | SDGE | COM | Electric | COMAppPlug - Occupancy Sensor Plug Strip | Occupancy Sensor-Plug Load | No Occupancy Sensor | No Occupancy Sensor | AppPlug | Electronics | Electronics | OccSensPlug |  | 0 | 0 | 0 | 0.7 |  | NA | 0.12 | NA | Plug Load Occupancy Sensor | RTL | RETAIL - SINGLE-STORY LARGE | Existing | CZ10 | San Bernardino Area (CZ10) |  |  |  | 1000 sf | 1.7262 | 0.23983 | 1.966 | Plug Load Occupancy Sensor/1000 sf | 62.5 | 185 | 62.4704 | 0 | 0.05 | 0.05 | -0.0049 | 0 | 0 | 68.125 | 201.65 | 201.65 | 0 | 0.041925 | 0.0311 | 0.598 | 0 | 0 |  | 8 | 0 | 0 | 2.6667 | 0.5 | 82.25 | 0 | 0 | 35 | 0 | 0 | 0 | 0 | 0 | 0.79972 | 0.79972 | 1.8312 | 0.13479 | [7 empty] | Low (2008) | Low (2008) | Low (2008) | None
M-009 | AppPlug - Occupancy Sensor Plug Strip | SDGE | COM | Electric | COMAppPlug - Occupancy Sensor Plug Strip | Occupancy Sensor-Plug Load | No Occupancy Sensor | No Occupancy Sensor | AppPlug | Electronics | Electronics | OccSensPlug |  | 0 | 0 | 0 | 0.7 |  | NA | 0.12 | NA | Plug Load Occupancy Sensor | RTL | RETAIL - SINGLE-STORY LARGE | New | CZ14 | China Lake Area (CZ14) |  |  |  | 1000 sf | 1.7262 | 0.23983 | 1.966 | Plug Load Occupancy Sensor/1000 sf | 62.5 | 185 | 62.4704 | 0 | 0.05 | 0.05 | -0.0049 | 0 | 0 | 68.125 | 201.65 | 201.65 | 0 | 0.041925 | 0.0311 | 0.598 | 0 | 0 |  | 8 | 0 | 0 | 2.6667 | 0.5 | 82.25 | 0 | 0 | 35 | 0 | 0 | 0 | 0 | 0 | 0.79972 | 0.79972 | 1.8312 | 0.13479 | [7 empty] | Low (2008) | Low (2008) | Low (2008) | None
M-009 | AppPlug - Occupancy Sensor Plug Strip | SDGE | COM | Electric | COMAppPlug - Occupancy Sensor Plug Strip | Occupancy Sensor-Plug Load | No Occupancy Sensor | No Occupancy Sensor | AppPlug | Electronics | Electronics | OccSensPlug |  | 0 | 0 | 0 | 0.7 |  | NA | 0.12 | NA | Plug Load Occupancy Sensor | RTL | RETAIL - SINGLE-STORY LARGE | Existing | CZ14 | China Lake Area (CZ14) |  |  |  | 1000 sf | 1.7262 | 0.23983 | 1.966 | Plug Load Occupancy Sensor/1000 sf | 62.5 | 185 | 62.4704 | 0 | 0.05 | 0.05 | -0.0049 | 0 | 0 | 68.125 | 201.65 | 201.65 | 0 | 0.041925 | 0.0311 | 0.598 | 0 | 0 |  | 8 | 0 | 0 | 2.6667 | 0.5 | 82.25 | 0 | 0 | 35 | 0 | 0 | 0 | 0 | 0 | 0.79972 | 0.79972 | 1.8312 | 0.13479 | [7 empty] | Low (2008) | Low (2008) | Low (2008) | None
M-009 | AppPlug - Occupancy Sensor Plug Strip | SDGE | COM | Electric | COMAppPlug - Occupancy Sensor Plug Strip | Occupancy Sensor-Plug Load | No Occupancy Sensor | No Occupancy Sensor | AppPlug | Electronics | Electronics | OccSensPlug |  | 0 | 0 | 0 | 0.7 |  | NA | 0.12 | NA | Plug Load Occupancy Sensor | RTL | RETAIL - SINGLE-STORY LARGE | New | CZ15 | Blythe Area (CZ15) |  |  |  | 1000 sf | 1.7262 | 0.23983 | 1.966 | Plug Load Occupancy Sensor/1000 sf | 62.5 | 185 | 62.4704 | 0 | 0.05 | 0.05 | -0.0049 | 0 | 0 | 68.125 | 201.65 | 201.65 | 0 | 0.041925 | 0.0311 | 0.598 | 0 | 0 |  | 8 | 0 | 0 | 2.6667 | 0.5 | 82.25 | 0 | 0 | 35 | 0 | 0 | 0 | 0 | 0 | 0.79972 | 0.79972 | 1.8312 | 0.13479 | [7 empty] | Low (2008) | Low (2008) | Low (2008) | None
M-009 | AppPlug - Occupancy Sensor Plug Strip | SDGE | COM | Electric | COMAppPlug - Occupancy Sensor Plug Strip | Occupancy Sensor-Plug Load | No Occupancy Sensor | No Occupancy Sensor | AppPlug | Electronics | Electronics | OccSensPlug |  | 0 | 0 | 0 | 0.7 |  | NA | 0.12 | NA | Plug Load Occupancy Sensor | RTL | RETAIL - SINGLE-STORY LARGE | Existing | CZ15 | Blythe Area (CZ15) |  |  |  | 1000 sf | 1.7262 | 0.23983 | 1.966 | Plug Load Occupancy Sensor/1000 sf | 62.5 | 185 | 62.4704 | 0 | 0.05 | 0.05 | -0.0049 | 0 | 0 | 68.125 | 201.65 | 201.65 | 0 | 0.041925 | 0.0311 | 0.598 | 0 | 0 |  | 8 | 0 | 0 | 2.6667 | 0.5 | 82.25 | 0 | 0 | 35 | 0 | 0 | 0 | 0 | 0 | 0.79972 | 0.79972 | 1.8312 | 0.13479 | [7 empty] | Low (2008) | Low (2008) | Low (2008) | None
M-009 | AppPlug - Occupancy Sensor Plug Strip | PGE | COM | Electric | COMAppPlug - Occupancy Sensor Plug Strip | Occupancy Sensor-Plug Load | No Occupancy Sensor | No Occupancy Sensor | AppPlug | Electronics | Electronics | OccSensPlug |  | 0 | 0 | 0 | 0.7 |  | NA | 0.12 | NA | Plug Load Occupancy Sensor | RTS | RETAIL - SMALL | New | CZ01 | Arcata Area (CZ01) |  |  |  | 1000 sf | 1.4517 | 0.24395 | 1.6956 | Plug Load Occupancy Sensor/1000 sf | 62.5 | 185 | 62.4704 | 0 | 0.05 | 0.05 | -0.0049 | 0 | 0 | 68.125 | 201.65 | 201.65 | 0 | 0.041925 | 0.0311 | 0.598 | 0 | 0 |  | 8 | 0 | 0 | 2.6667 | 0.5 | 82.25 | 0 | 0 | 35 | 0 | 0 | 0 | 0 | 0 | 0.86979 | 0.86979 | 1.5468 | 0.14887 | [7 empty] | Low (2008) | Low (2008) | Low (2008) | None
M-009 | AppPlug - Occupancy Sensor Plug Strip | PGE | COM | Electric | COMAppPlug - Occupancy Sensor Plug Strip | Occupancy Sensor-Plug Load | No Occupancy Sensor | No Occupancy Sensor | AppPlug | Electronics | Electronics | OccSensPlug |  | 0 | 0 | 0 | 0.7 |  | NA | 0.12 | NA | Plug Load Occupancy Sensor | RTS | RETAIL - SMALL | Existing | CZ01 | Arcata Area (CZ01) |  |  |  | 1000 sf | 1.4517 | 0.24395 | 1.6956 | Plug Load Occupancy Sensor/1000 sf | 62.5 | 185 | 62.4704 | 0 | 0.05 | 0.05 | -0.0049 | 0 | 0 | 68.125 | 201.65 | 201.65 | 0 | 0.041925 | 0.0311 | 0.598 | 0 | 0 |  | 8 | 0 | 0 | 2.6667 | 0.5 | 82.25 | 0 | 0 | 35 | 0 | 0 | 0 | 0 | 0 | 0.86979 | 0.86979 | 1.5468 | 0.14887 | [7 empty] | Low (2008) | Low (2008) | Low (2008) | None
M-009 | AppPlug - Occupancy Sensor Plug Strip | PGE | COM | Electric | COMAppPlug - Occupancy Sensor Plug Strip | Occupancy Sensor-Plug Load | No Occupancy Sensor | No Occupancy Sensor | AppPlug | Electronics | Electronics | OccSensPlug |  | 0 | 0 | 0 | 0.7 |  | NA | 0.12 | NA | Plug Load Occupancy Sensor | RTS | RETAIL - SMALL | New | CZ02 | Santa Rosa Area (CZ02) |  |  |  | 1000 sf | 1.4517 | 0.24395 | 1.6956 | Plug Load Occupancy Sensor/1000 sf | 62.5 | 185 | 62.4704 | 0 | 0.05 | 0.05 | -0.0049 | 0 | 0 | 68.125 | 201.65 | 201.65 | 0 | 0.041925 | 0.0311 | 0.598 | 0 | 0 |  | 8 | 0 | 0 | 2.6667 | 0.5 | 82.25 | 0 | 0 | 35 | 0 | 0 | 0 | 0 | 0 | 0.86979 | 0.86979 | 1.5468 | 0.14887 | [7 empty] | Low (2008) | Low (2008) | Low (2008) | None
M-009 | AppPlug - Occupancy Sensor Plug Strip | PGE | COM | Electric | COMAppPlug - Occupancy Sensor Plug Strip | Occupancy Sensor-Plug Load | No Occupancy Sensor | No Occupancy Sensor | AppPlug | Electronics | Electronics | OccSensPlug |  | 0 | 0 | 0 | 0.7 |  | NA | 0.12 | NA | Plug Load Occupancy Sensor | RTS | RETAIL - SMALL | Existing | CZ02 | Santa Rosa Area (CZ02) |  |  |  | 1000 sf | 1.4517 | 0.24395 | 1.6956 | Plug Load Occupancy Sensor/1000 sf | 62.5 | 185 | 62.4704 | 0 | 0.05 | 0.05 | -0.0049 | 0 | 0 | 68.125 | 201.65 | 201.65 | 0 | 0.041925 | 0.0311 | 0.598 | 0 | 0 |  | 8 | 0 | 0 | 2.6667 | 0.5 | 82.25 | 0 | 0 | 35 | 0 | 0 | 0 | 0 | 0 | 0.86979 | 0.86979 | 1.5468 | 0.14887 | [7 empty] | Low (2008) | Low (2008) | Low (2008) | None
M-009 | AppPlug - Occupancy Sensor Plug Strip | PGE | COM | Electric | COMAppPlug - Occupancy Sensor Plug Strip | Occupancy Sensor-Plug Load | No Occupancy Sensor | No Occupancy Sensor | AppPlug | Electronics | Electronics | OccSensPlug |  | 0 | 0 | 0 | 0.7 |  | NA | 0.12 | NA | Plug Load Occupancy Sensor | RTS | RETAIL - SMALL | New | CZ03 | Oakland Area (CZ03) |  |  |  | 1000 sf | 1.4517 | 0.24395 | 1.6956 | Plug Load Occupancy Sensor/1000 sf | 62.5 | 185 | 62.4704 | 0 | 0.05 | 0.05 | -0.0049 | 0 | 0 | 68.125 | 201.65 | 201.65 | 0 | 0.041925 | 0.0311 | 0.598 | 0 | 0 |  | 8 | 0 | 0 | 2.6667 | 0.5 | 82.25 | 0 | 0 | 35 | 0 | 0 | 0 | 0 | 0 | 0.86979 | 0.86979 | 1.5468 | 0.14887 | [7 empty] | Low (2008) | Low (2008) | Low (2008) | None
M-009 | AppPlug - Occupancy Sensor Plug Strip | PGE | COM | Electric | COMAppPlug - Occupancy Sensor Plug Strip | Occupancy Sensor-Plug Load | No Occupancy Sensor | No Occupancy Sensor | AppPlug | Electronics | Electronics | OccSensPlug |  | 0 | 0 | 0 | 0.7 |  | NA | 0.12 | NA | Plug Load Occupancy Sensor | RTS | RETAIL - SMALL | Existing | CZ03 | Oakland Area (CZ03) |  |  |  | 1000 sf | 1.4517 | 0.24395 | 1.6956 | Plug Load Occupancy Sensor/1000 sf | 62.5 | 185 | 62.4704 | 0 | 0.05 | 0.05 | -0.0049 | 0 | 0 | 68.125 | 201.65 | 201.65 | 0 | 0.041925 | 0.0311 | 0.598 | 0 | 0 |  | 8 | 0 | 0 | 2.6667 | 0.5 | 82.25 | 0 | 0 | 35 | 0 | 0 | 0 | 0 | 0 | 0.86979 | 0.86979 | 1.5468 | 0.14887 | [7 empty] | Low (2008) | Low (2008) | Low (2008) | None
M-009 | AppPlug - Occupancy Sensor Plug Strip | PGE | COM | Electric | COMAppPlug - Occupancy Sensor Plug Strip | Occupancy Sensor-Plug Load | No Occupancy Sensor | No Occupancy Sensor | AppPlug | Electronics | Electronics | OccSensPlug |  | 0 | 0 | 0 | 0.7 |  | NA | 0.12 | NA | Plug Load Occupancy Sensor | RTS | RETAIL - SMALL | New | CZ04 | Sunnyvale Area (CZ04) |  |  |  | 1000 sf | 1.4517 | 0.24395 | 1.6956 | Plug Load Occupancy Sensor/1000 sf | 62.5 | 185 | 62.4704 | 0 | 0.05 | 0.05 | -0.0049 | 0 | 0 | 68.125 | 201.65 | 201.65 | 0 | 0.041925 | 0.0311 | 0.598 | 0 | 0 |  | 8 | 0 | 0 | 2.6667 | 0.5 | 82.25 | 0 | 0 | 35 | 0 | 0 | 0 | 0 | 0 | 0.86979 | 0.86979 | 1.5468 | 0.14887 | [7 empty] | Low (2008) | Low (2008) | Low (2008) | None
M-009 | AppPlug - Occupancy Sensor Plug Strip | PGE | COM | Electric | COMAppPlug - Occupancy Sensor Plug Strip | Occupancy Sensor-Plug Load | No Occupancy Sensor | No Occupancy Sensor | AppPlug | Electronics | Electronics | OccSensPlug |  | 0 | 0 | 0 | 0.7 |  | NA | 0.12 | NA | Plug Load Occupancy Sensor | RTS | RETAIL - SMALL | Existing | CZ04 | Sunnyvale Area (CZ04) |  |  |  | 1000 sf | 1.4517 | 0.24395 | 1.6956 | Plug Load Occupancy Sensor/1000 sf | 62.5 | 185 | 62.4704 | 0 | 0.05 | 0.05 | -0.0049 | 0 | 0 | 68.125 | 201.65 | 201.65 | 0 | 0.041925 | 0.0311 | 0.598 | 0 | 0 |  | 8 | 0 | 0 | 2.6667 | 0.5 | 82.25 | 0 | 0 | 35 | 0 | 0 | 0 | 0 | 0 | 0.86979 | 0.86979 | 1.5468 | 0.14887 | [7 empty] | Low (2008) | Low (2008) | Low (2008) | None
M-009 | AppPlug - Occupancy Sensor Plug Strip | PGE | COM | Electric | COMAppPlug - Occupancy Sensor Plug Strip | Occupancy Sensor-Plug Load | No Occupancy Sensor | No Occupancy Sensor | AppPlug | Electronics | Electronics | OccSensPlug |  | 0 | 0 | 0 | 0.7 |  | NA | 0.12 | NA | Plug Load Occupancy Sensor | RTS | RETAIL - SMALL | New | CZ05 | Santa Maria Area (CZ05) |  |  |  | 1000 sf | 1.4517 | 0.24395 | 1.6956 | Plug Load Occupancy Sensor/1000 sf | 62.5 | 185 | 62.4704 | 0 | 0.05 | 0.05 | -0.0049 | 0 | 0 | 68.125 | 201.65 | 201.65 | 0 | 0.041925 | 0.0311 | 0.598 | 0 | 0 |  | 8 | 0 | 0 | 2.6667 | 0.5 | 82.25 | 0 | 0 | 35 | 0 | 0 | 0 | 0 | 0 | 0.86979 | 0.86979 | 1.5468 | 0.14887 | [7 empty] | Low (2008) | Low (2008) | Low (2008) | None
M-009 | AppPlug - Occupancy Sensor Plug Strip | PGE | COM | Electric | COMAppPlug - Occupancy Sensor Plug Strip | Occupancy Sensor-Plug Load | No Occupancy Sensor | No Occupancy Sensor | AppPlug | Electronics | Electronics | OccSensPlug |  | 0 | 0 | 0 | 0.7 |  | NA | 0.12 | NA | Plug Load Occupancy Sensor | RTS | RETAIL - SMALL | Existing | CZ05 | Santa Maria Area (CZ05) |  |  |  | 1000 sf | 1.4517 | 0.24395 | 1.6956 | Plug Load Occupancy Sensor/1000 sf | 62.5 | 185 | 62.4704 | 0 | 0.05 | 0.05 | -0.0049 | 0 | 0 | 68.125 | 201.65 | 201.65 | 0 | 0.041925 | 0.0311 | 0.598 | 0 | 0 |  | 8 | 0 | 0 | 2.6667 | 0.5 | 82.25 | 0 | 0 | 35 | 0 | 0 | 0 | 0 | 0 | 0.86979 | 0.86979 | 1.5468 | 0.14887 | [7 empty] | Low (2008) | Low (2008) | Low (2008) | None
M-009 | AppPlug - Occupancy Sensor Plug Strip | PGE | COM | Electric | COMAppPlug - Occupancy Sensor Plug Strip | Occupancy Sensor-Plug Load | No Occupancy Sensor | No Occupancy Sensor | AppPlug | Electronics | Electronics | OccSensPlug |  | 0 | 0 | 0 | 0.7 |  | NA | 0.12 | NA | Plug Load Occupancy Sensor | RTS | RETAIL - SMALL | New | CZ11 | Red Bluff Area (CZ11) |  |  |  | 1000 sf | 1.4517 | 0.24395 | 1.6956 | Plug Load Occupancy Sensor/1000 sf | 62.5 | 185 | 62.4704 | 0 | 0.05 | 0.05 | -0.0049 | 0 | 0 | 68.125 | 201.65 | 201.65 | 0 | 0.041925 | 0.0311 | 0.598 | 0 | 0 |  | 8 | 0 | 0 | 2.6667 | 0.5 | 82.25 | 0 | 0 | 35 | 0 | 0 | 0 | 0 | 0 | 0.86979 | 0.86979 | 1.5468 | 0.14887 | [7 empty] | Low (2008) | Low (2008) | Low (2008) | None
M-009 | AppPlug - Occupancy Sensor Plug Strip | PGE | COM | Electric | COMAppPlug - Occupancy Sensor Plug Strip | Occupancy Sensor-Plug Load | No Occupancy Sensor | No Occupancy Sensor | AppPlug | Electronics | Electronics | OccSensPlug |  | 0 | 0 | 0 | 0.7 |  | NA | 0.12 | NA | Plug Load Occupancy Sensor | RTS | RETAIL - SMALL | Existing | CZ11 | Red Bluff Area (CZ11) |  |  |  | 1000 sf | 1.4517 | 0.24395 | 1.6956 | Plug Load Occupancy Sensor/1000 sf | 62.5 | 185 | 62.4704 | 0 | 0.05 | 0.05 | -0.0049 | 0 | 0 | 68.125 | 201.65 | 201.65 | 0 | 0.041925 | 0.0311 | 0.598 | 0 | 0 |  | 8 | 0 | 0 | 2.6667 | 0.5 | 82.25 | 0 | 0 | 35 | 0 | 0 | 0 | 0 | 0 | 0.86979 | 0.86979 | 1.5468 | 0.14887 | [7 empty] | Low (2008) | Low (2008) | Low (2008) | None
M-009 | AppPlug - Occupancy Sensor Plug Strip | PGE | COM | Electric | COMAppPlug - Occupancy Sensor Plug Strip | Occupancy Sensor-Plug Load | No Occupancy Sensor | No Occupancy Sensor | AppPlug | Electronics | Electronics | OccSensPlug |  | 0 | 0 | 0 | 0.7 |  | NA | 0.12 | NA | Plug Load Occupancy Sensor | RTS | RETAIL - SMALL | New | CZ12 | Sacramento Area (CZ12) |  |  |  | 1000 sf | 1.4517 | 0.24395 | 1.6956 | Plug Load Occupancy Sensor/1000 sf | 62.5 | 185 | 62.4704 | 0 | 0.05 | 0.05 | -0.0049 | 0 | 0 | 68.125 | 201.65 | 201.65 | 0 | 0.041925 | 0.0311 | 0.598 | 0 | 0 |  | 8 | 0 | 0 | 2.6667 | 0.5 | 82.25 | 0 | 0 | 35 | 0 | 0 | 0 | 0 | 0 | 0.86979 | 0.86979 | 1.5468 | 0.14887 | [7 empty] | Low (2008) | Low (2008) | Low (2008) | None
M-009 | AppPlug - Occupancy Sensor Plug Strip | PGE | COM | Electric | COMAppPlug - Occupancy Sensor Plug Strip | Occupancy Sensor-Plug Load | No Occupancy Sensor | No Occupancy Sensor | AppPlug | Electronics | Electronics | OccSensPlug |  | 0 | 0 | 0 | 0.7 |  | NA | 0.12 | NA | Plug Load Occupancy Sensor | RTS | RETAIL - SMALL | Existing | CZ12 | Sacramento Area (CZ12) |  |  |  | 1000 sf | 1.4517 | 0.24395 | 1.6956 | Plug Load Occupancy Sensor/1000 sf | 62.5 | 185 | 62.4704 | 0 | 0.05 | 0.05 | -0.0049 | 0 | 0 | 68.125 | 201.65 | 201.65 | 0 | 0.041925 | 0.0311 | 0.598 | 0 | 0 |  | 8 | 0 | 0 | 2.6667 | 0.5 | 82.25 | 0 | 0 | 35 | 0 | 0 | 0 | 0 | 0 | 0.86979 | 0.86979 | 1.5468 | 0.14887 | [7 empty] | Low (2008) | Low (2008) | Low (2008) | None
M-009 | AppPlug - Occupancy Sensor Plug Strip | PGE | COM | Electric | COMAppPlug - Occupancy Sensor Plug Strip | Occupancy Sensor-Plug Load | No Occupancy Sensor | No Occupancy Sensor | AppPlug | Electronics | Electronics | OccSensPlug |  | 0 | 0 | 0 | 0.7 |  | NA | 0.12 | NA | Plug Load Occupancy Sensor | RTS | RETAIL - SMALL | New | CZ13 | Fresno Area (CZ13) |  |  |  | 1000 sf | 1.4517 | 0.24395 | 1.6956 | Plug Load Occupancy Sensor/1000 sf | 62.5 | 185 | 62.4704 | 0 | 0.05 | 0.05 | -0.0049 | 0 | 0 | 68.125 | 201.65 | 201.65 | 0 | 0.041925 | 0.0311 | 0.598 | 0 | 0 |  | 8 | 0 | 0 | 2.6667 | 0.5 | 82.25 | 0 | 0 | 35 | 0 | 0 | 0 | 0 | 0 | 0.86979 | 0.86979 | 1.5468 | 0.14887 | [7 empty] | Low (2008) | Low (2008) | Low (2008) | None
M-009 | AppPlug - Occupancy Sensor Plug Strip | PGE | COM | Electric | COMAppPlug - Occupancy Sensor Plug Strip | Occupancy Sensor-Plug Load | No Occupancy Sensor | No Occupancy Sensor | AppPlug | Electronics | Electronics | OccSensPlug |  | 0 | 0 | 0 | 0.7 |  | NA | 0.12 | NA | Plug Load Occupancy Sensor | RTS | RETAIL - SMALL | Existing | CZ13 | Fresno Area (CZ13) |  |  |  | 1000 sf | 1.4517 | 0.24395 | 1.6956 | Plug Load Occupancy Sensor/1000 sf | 62.5 | 185 | 62.4704 | 0 | 0.05 | 0.05 | -0.0049 | 0 | 0 | 68.125 | 201.65 | 201.65 | 0 | 0.041925 | 0.0311 | 0.598 | 0 | 0 |  | 8 | 0 | 0 | 2.6667 | 0.5 | 82.25 | 0 | 0 | 35 | 0 | 0 | 0 | 0 | 0 | 0.86979 | 0.86979 | 1.5468 | 0.14887 | [7 empty] | Low (2008) | Low (2008) | Low (2008) | None
M-009 | AppPlug - Occupancy Sensor Plug Strip | PGE | COM | Electric | COMAppPlug - Occupancy Sensor Plug Strip | Occupancy Sensor-Plug Load | No Occupancy Sensor | No Occupancy Sensor | AppPlug | Electronics | Electronics | OccSensPlug |  | 0 | 0 | 0 | 0.7 |  | NA | 0.12 | NA | Plug Load Occupancy Sensor | RTS | RETAIL - SMALL | New | CZ16 | Mount Shasta Area (CZ16) |  |  |  | 1000 sf | 1.4517 | 0.24395 | 1.6956 | Plug Load Occupancy Sensor/1000 sf | 62.5 | 185 | 62.4704 | 0 | 0.05 | 0.05 | -0.0049 | 0 | 0 | 68.125 | 201.65 | 201.65 | 0 | 0.041925 | 0.0311 | 0.598 | 0 | 0 |  | 8 | 0 | 0 | 2.6667 | 0.5 | 82.25 | 0 | 0 | 35 | 0 | 0 | 0 | 0 | 0 | 0.86979 | 0.86979 | 1.5468 | 0.14887 | [7 empty] | Low (2008) | Low (2008) | Low (2008) | None
M-009 | AppPlug - Occupancy Sensor Plug Strip | PGE | COM | Electric | COMAppPlug - Occupancy Sensor Plug Strip | Occupancy Sensor-Plug Load | No Occupancy Sensor | No Occupancy Sensor | AppPlug | Electronics | Electronics | OccSensPlug |  | 0 | 0 | 0 | 0.7 |  | NA | 0.12 | NA | Plug Load Occupancy Sensor | RTS | RETAIL - SMALL | Existing | CZ16 | Mount Shasta Area (CZ16) |  |  |  | 1000 sf | 1.4517 | 0.24395 | 1.6956 | Plug Load Occupancy Sensor/1000 sf | 62.5 | 185 | 62.4704 | 0 | 0.05 | 0.05 | -0.0049 | 0 | 0 | 68.125 | 201.65 | 201.65 | 0 | 0.041925 | 0.0311 | 0.598 | 0 | 0 |  | 8 | 0 | 0 | 2.6667 | 0.5 | 82.25 | 0 | 0 | 35 | 0 | 0 | 0 | 0 | 0 | 0.86979 | 0.86979 | 1.5468 | 0.14887 | [7 empty] | Low (2008) | Low (2008) | Low (2008) | None
M-009 | AppPlug - Occupancy Sensor Plug Strip | SCE | COM | Electric | COMAppPlug - Occupancy Sensor Plug Strip | Occupancy Sensor-Plug Load | No Occupancy Sensor | No Occupancy Sensor | AppPlug | Electronics | Electronics | OccSensPlug |  | 0 | 0 | 0 | 0.7 |  | NA | 0.12 | NA | Plug Load Occupancy Sensor | RTS | RETAIL - SMALL | New | CZ05 | Santa Maria Area (CZ05) |  |  |  | 1000 sf | 1.493 | 0.23662 | 1.7296 | Plug Load Occupancy Sensor/1000 sf | 62.5 | 185 | 62.4704 | 0 | 0.05 | 0.05 | -0.0049 | 0 | 0 | 68.125 | 201.65 | 201.65 | 0 | 0.041925 | 0.0311 | 0.598 | 0 | 0 |  | 8 | 0 | 0 | 2.6667 | 0.5 | 82.25 | 0 | 0 | 35 | 0 | 0 | 0 | 0 | 0 | 0.81217 | 0.81217 | 1.5881 | 0.14159 | [7 empty] | Low (2008) | Low (2008) | Low (2008) | None
M-009 | AppPlug - Occupancy Sensor Plug Strip | SCE | COM | Electric | COMAppPlug - Occupancy Sensor Plug Strip | Occupancy Sensor-Plug Load | No Occupancy Sensor | No Occupancy Sensor | AppPlug | Electronics | Electronics | OccSensPlug |  | 0 | 0 | 0 | 0.7 |  | NA | 0.12 | NA | Plug Load Occupancy Sensor | RTS | RETAIL - SMALL | Existing | CZ05 | Santa Maria Area (CZ05) |  |  |  | 1000 sf | 1.493 | 0.23662 | 1.7296 | Plug Load Occupancy Sensor/1000 sf | 62.5 | 185 | 62.4704 | 0 | 0.05 | 0.05 | -0.0049 | 0 | 0 | 68.125 | 201.65 | 201.65 | 0 | 0.041925 | 0.0311 | 0.598 | 0 | 0 |  | 8 | 0 | 0 | 2.6667 | 0.5 | 82.25 | 0 | 0 | 35 | 0 | 0 | 0 | 0 | 0 | 0.81217 | 0.81217 | 1.5881 | 0.14159 | [7 empty] | Low (2008) | Low (2008) | Low (2008) | None
M-009 | AppPlug - Occupancy Sensor Plug Strip | SCE | COM | Electric | COMAppPlug - Occupancy Sensor Plug Strip | Occupancy Sensor-Plug Load | No Occupancy Sensor | No Occupancy Sensor | AppPlug | Electronics | Electronics | OccSensPlug |  | 0 | 0 | 0 | 0.7 |  | NA | 0.12 | NA | Plug Load Occupancy Sensor | RTS | RETAIL - SMALL | New | CZ06 | Los Angeles Area (CZ06) |  |  |  | 1000 sf | 1.493 | 0.23662 | 1.7296 | Plug Load Occupancy Sensor/1000 sf | 62.5 | 185 | 62.4704 | 0 | 0.05 | 0.05 | -0.0049 | 0 | 0 | 68.125 | 201.65 | 201.65 | 0 | 0.041925 | 0.0311 | 0.598 | 0 | 0 |  | 8 | 0 | 0 | 2.6667 | 0.5 | 82.25 | 0 | 0 | 35 | 0 | 0 | 0 | 0 | 0 | 0.81217 | 0.81217 | 1.5881 | 0.14159 | [7 empty] | Low (2008) | Low (2008) | Low (2008) | None
M-009 | AppPlug - Occupancy Sensor Plug Strip | SCE | COM | Electric | COMAppPlug - Occupancy Sensor Plug Strip | Occupancy Sensor-Plug Load | No Occupancy Sensor | No Occupancy Sensor | AppPlug | Electronics | Electronics | OccSensPlug |  | 0 | 0 | 0 | 0.7 |  | NA | 0.12 | NA | Plug Load Occupancy Sensor | RTS | RETAIL - SMALL | Existing | CZ06 | Los Angeles Area (CZ06) |  |  |  | 1000 sf | 1.493 | 0.23662 | 1.7296 | Plug Load Occupancy Sensor/1000 sf | 62.5 | 185 | 62.4704 | 0 | 0.05 | 0.05 | -0.0049 | 0 | 0 | 68.125 | 201.65 | 201.65 | 0 | 0.041925 | 0.0311 | 0.598 | 0 | 0 |  | 8 | 0 | 0 | 2.6667 | 0.5 | 82.25 | 0 | 0 | 35 | 0 | 0 | 0 | 0 | 0 | 0.81217 | 0.81217 | 1.5881 | 0.14159 | [7 empty] | Low (2008) | Low (2008) | Low (2008) | None
M-009 | AppPlug - Occupancy Sensor Plug Strip | SCE | COM | Electric | COMAppPlug - Occupancy Sensor Plug Strip | Occupancy Sensor-Plug Load | No Occupancy Sensor | No Occupancy Sensor | AppPlug | Electronics | Electronics | OccSensPlug |  | 0 | 0 | 0 | 0.7 |  | NA | 0.12 | NA | Plug Load Occupancy Sensor | RTS | RETAIL - SMALL | New | CZ08 | El Toro Area (CZ08) |  |  |  | 1000 sf | 1.493 | 0.23662 | 1.7296 | Plug Load Occupancy Sensor/1000 sf | 62.5 | 185 | 62.4704 | 0 | 0.05 | 0.05 | -0.0049 | 0 | 0 | 68.125 | 201.65 | 201.65 | 0 | 0.041925 | 0.0311 | 0.598 | 0 | 0 |  | 8 | 0 | 0 | 2.6667 | 0.5 | 82.25 | 0 | 0 | 35 | 0 | 0 | 0 | 0 | 0 | 0.81217 | 0.81217 | 1.5881 | 0.14159 | [7 empty] | Low (2008) | Low (2008) | Low (2008) | None
M-009 | AppPlug - Occupancy Sensor Plug Strip | SCE | COM | Electric | COMAppPlug - Occupancy Sensor Plug Strip | Occupancy Sensor-Plug Load | No Occupancy Sensor | No Occupancy Sensor | AppPlug | Electronics | Electronics | OccSensPlug |  | 0 | 0 | 0 | 0.7 |  | NA | 0.12 | NA | Plug Load Occupancy Sensor | RTS | RETAIL - SMALL | Existing | CZ08 | El Toro Area (CZ08) |  |  |  | 1000 sf | 1.493 | 0.23662 | 1.7296 | Plug Load Occupancy Sensor/1000 sf | 62.5 | 185 | 62.4704 | 0 | 0.05 | 0.05 | -0.0049 | 0 | 0 | 68.125 | 201.65 | 201.65 | 0 | 0.041925 | 0.0311 | 0.598 | 0 | 0 |  | 8 | 0 | 0 | 2.6667 | 0.5 | 82.25 | 0 | 0 | 35 | 0 | 0 | 0 | 0 | 0 | 0.81217 | 0.81217 | 1.5881 | 0.14159 | [7 empty] | Low (2008) | Low (2008) | Low (2008) | None
M-009 | AppPlug - Occupancy Sensor Plug Strip | SCE | COM | Electric | COMAppPlug - Occupancy Sensor Plug Strip | Occupancy Sensor-Plug Load | No Occupancy Sensor | No Occupancy Sensor | AppPlug | Electronics | Electronics | OccSensPlug |  | 0 | 0 | 0 | 0.7 |  | NA | 0.12 | NA | Plug Load Occupancy Sensor | RTS | RETAIL - SMALL | New | CZ09 | Pasadena Area (CZ09) |  |  |  | 1000 sf | 1.493 | 0.23662 | 1.7296 | Plug Load Occupancy Sensor/1000 sf | 62.5 | 185 | 62.4704 | 0 | 0.05 | 0.05 | -0.0049 | 0 | 0 | 68.125 | 201.65 | 201.65 | 0 | 0.041925 | 0.0311 | 0.598 | 0 | 0 |  | 8 | 0 | 0 | 2.6667 | 0.5 | 82.25 | 0 | 0 | 35 | 0 | 0 | 0 | 0 | 0 | 0.81217 | 0.81217 | 1.5881 | 0.14159 | [7 empty] | Low (2008) | Low (2008) | Low (2008) | None
M-009 | AppPlug - Occupancy Sensor Plug Strip | SCE | COM | Electric | COMAppPlug - Occupancy Sensor Plug Strip | Occupancy Sensor-Plug Load | No Occupancy Sensor | No Occupancy Sensor | AppPlug | Electronics | Electronics | OccSensPlug |  | 0 | 0 | 0 | 0.7 |  | NA | 0.12 | NA | Plug Load Occupancy Sensor | RTS | RETAIL - SMALL | Existing | CZ09 | Pasadena Area (CZ09) |  |  |  | 1000 sf | 1.493 | 0.23662 | 1.7296 | Plug Load Occupancy Sensor/1000 sf | 62.5 | 185 | 62.4704 | 0 | 0.05 | 0.05 | -0.0049 | 0 | 0 | 68.125 | 201.65 | 201.65 | 0 | 0.041925 | 0.0311 | 0.598 | 0 | 0 |  | 8 | 0 | 0 | 2.6667 | 0.5 | 82.25 | 0 | 0 | 35 | 0 | 0 | 0 | 0 | 0 | 0.81217 | 0.81217 | 1.5881 | 0.14159 | [7 empty] | Low (2008) | Low (2008) | Low (2008) | None
M-009 | AppPlug - Occupancy Sensor Plug Strip | SCE | COM | Electric | COMAppPlug - Occupancy Sensor Plug Strip | Occupancy Sensor-Plug Load | No Occupancy Sensor | No Occupancy Sensor | AppPlug | Electronics | Electronics | OccSensPlug |  | 0 | 0 | 0 | 0.7 |  | NA | 0.12 | NA | Plug Load Occupancy Sensor | RTS | RETAIL - SMALL | New | CZ10 | San Bernardino Area (CZ10) |  |  |  | 1000 sf | 1.493 | 0.23662 | 1.7296 | Plug Load Occupancy Sensor/1000 sf | 62.5 | 185 | 62.4704 | 0 | 0.05 | 0.05 | -0.0049 | 0 | 0 | 68.125 | 201.65 | 201.65 | 0 | 0.041925 | 0.0311 | 0.598 | 0 | 0 |  | 8 | 0 | 0 | 2.6667 | 0.5 | 82.25 | 0 | 0 | 35 | 0 | 0 | 0 | 0 | 0 | 0.81217 | 0.81217 | 1.5881 | 0.14159 | [7 empty] | Low (2008) | Low (2008) | Low (2008) | None
M-009 | AppPlug - Occupancy Sensor Plug Strip | SCE | COM | Electric | COMAppPlug - Occupancy Sensor Plug Strip | Occupancy Sensor-Plug Load | No Occupancy Sensor | No Occupancy Sensor | AppPlug | Electronics | Electronics | OccSensPlug |  | 0 | 0 | 0 | 0.7 |  | NA | 0.12 | NA | Plug Load Occupancy Sensor | RTS | RETAIL - SMALL | Existing | CZ10 | San Bernardino Area (CZ10) |  |  |  | 1000 sf | 1.493 | 0.23662 | 1.7296 | Plug Load Occupancy Sensor/1000 sf | 62.5 | 185 | 62.4704 | 0 | 0.05 | 0.05 | -0.0049 | 0 | 0 | 68.125 | 201.65 | 201.65 | 0 | 0.041925 | 0.0311 | 0.598 | 0 | 0 |  | 8 | 0 | 0 | 2.6667 | 0.5 | 82.25 | 0 | 0 | 35 | 0 | 0 | 0 | 0 | 0 | 0.81217 | 0.81217 | 1.5881 | 0.14159 | [7 empty] | Low (2008) | Low (2008) | Low (2008) | None
M-009 | AppPlug - Occupancy Sensor Plug Strip | SCE | COM | Electric | COMAppPlug - Occupancy Sensor Plug Strip | Occupancy Sensor-Plug Load | No Occupancy Sensor | No Occupancy Sensor | AppPlug | Electronics | Electronics | OccSensPlug |  | 0 | 0 | 0 | 0.7 |  | NA | 0.12 | NA | Plug Load Occupancy Sensor | RTS | RETAIL - SMALL | New | CZ13 | Fresno Area (CZ13) |  |  |  | 1000 sf | 1.493 | 0.23662 | 1.7296 | Plug Load Occupancy Sensor/1000 sf | 62.5 | 185 | 62.4704 | 0 | 0.05 | 0.05 | -0.0049 | 0 | 0 | 68.125 | 201.65 | 201.65 | 0 | 0.041925 | 0.0311 | 0.598 | 0 | 0 |  | 8 | 0 | 0 | 2.6667 | 0.5 | 82.25 | 0 | 0 | 35 | 0 | 0 | 0 | 0 | 0 | 0.81217 | 0.81217 | 1.5881 | 0.14159 | [7 empty] | Low (2008) | Low (2008) | Low (2008) | None
M-009 | AppPlug - Occupancy Sensor Plug Strip | SCE | COM | Electric | COMAppPlug - Occupancy Sensor Plug Strip | Occupancy Sensor-Plug Load | No Occupancy Sensor | No Occupancy Sensor | AppPlug | Electronics | Electronics | OccSensPlug |  | 0 | 0 | 0 | 0.7 |  | NA | 0.12 | NA | Plug Load Occupancy Sensor | RTS | RETAIL - SMALL | Existing | CZ13 | Fresno Area (CZ13) |  |  |  | 1000 sf | 1.493 | 0.23662 | 1.7296 | Plug Load Occupancy Sensor/1000 sf | 62.5 | 185 | 62.4704 | 0 | 0.05 | 0.05 | -0.0049 | 0 | 0 | 68.125 | 201.65 | 201.65 | 0 | 0.041925 | 0.0311 | 0.598 | 0 | 0 |  | 8 | 0 | 0 | 2.6667 | 0.5 | 82.25 | 0 | 0 | 35 | 0 | 0 | 0 | 0 | 0 | 0.81217 | 0.81217 | 1.5881 | 0.14159 | [7 empty] | Low (2008) | Low (2008) | Low (2008) | None
M-009 | AppPlug - Occupancy Sensor Plug Strip | SCE | COM | Electric | COMAppPlug - Occupancy Sensor Plug Strip | Occupancy Sensor-Plug Load | No Occupancy Sensor | No Occupancy Sensor | AppPlug | Electronics | Electronics | OccSensPlug |  | 0 | 0 | 0 | 0.7 |  | NA | 0.12 | NA | Plug Load Occupancy Sensor | RTS | RETAIL - SMALL | New | CZ14 | China Lake Area (CZ14) |  |  |  | 1000 sf | 1.493 | 0.23662 | 1.7296 | Plug Load Occupancy Sensor/1000 sf | 62.5 | 185 | 62.4704 | 0 | 0.05 | 0.05 | -0.0049 | 0 | 0 | 68.125 | 201.65 | 201.65 | 0 | 0.041925 | 0.0311 | 0.598 | 0 | 0 |  | 8 | 0 | 0 | 2.6667 | 0.5 | 82.25 | 0 | 0 | 35 | 0 | 0 | 0 | 0 | 0 | 0.81217 | 0.81217 | 1.5881 | 0.14159 | [7 empty] | Low (2008) | Low (2008) | Low (2008) | None
M-009 | AppPlug - Occupancy Sensor Plug Strip | SCE | COM | Electric | COMAppPlug - Occupancy Sensor Plug Strip | Occupancy Sensor-Plug Load | No Occupancy Sensor | No Occupancy Sensor | AppPlug | Electronics | Electronics | OccSensPlug |  | 0 | 0 | 0 | 0.7 |  | NA | 0.12 | NA | Plug Load Occupancy Sensor | RTS | RETAIL - SMALL | Existing | CZ14 | China Lake Area (CZ14) |  |  |  | 1000 sf | 1.493 | 0.23662 | 1.7296 | Plug Load Occupancy Sensor/1000 sf | 62.5 | 185 | 62.4704 | 0 | 0.05 | 0.05 | -0.0049 | 0 | 0 | 68.125 | 201.65 | 201.65 | 0 | 0.041925 | 0.0311 | 0.598 | 0 | 0 |  | 8 | 0 | 0 | 2.6667 | 0.5 | 82.25 | 0 | 0 | 35 | 0 | 0 | 0 | 0 | 0 | 0.81217 | 0.81217 | 1.5881 | 0.14159 | [7 empty] | Low (2008) | Low (2008) | Low (2008) | None
M-009 | AppPlug - Occupancy Sensor Plug Strip | SCE | COM | Electric | COMAppPlug - Occupancy Sensor Plug Strip | Occupancy Sensor-Plug Load | No Occupancy Sensor | No Occupancy Sensor | AppPlug | Electronics | Electronics | OccSensPlug |  | 0 | 0 | 0 | 0.7 |  | NA | 0.12 | NA | Plug Load Occupancy Sensor | RTS | RETAIL - SMALL | New | CZ15 | Blythe Area (CZ15) |  |  |  | 1000 sf | 1.493 | 0.23662 | 1.7296 | Plug Load Occupancy Sensor/1000 sf | 62.5 | 185 | 62.4704 | 0 | 0.05 | 0.05 | -0.0049 | 0 | 0 | 68.125 | 201.65 | 201.65 | 0 | 0.041925 | 0.0311 | 0.598 | 0 | 0 |  | 8 | 0 | 0 | 2.6667 | 0.5 | 82.25 | 0 | 0 | 35 | 0 | 0 | 0 | 0 | 0 | 0.81217 | 0.81217 | 1.5881 | 0.14159 | [7 empty] | Low (2008) | Low (2008) | Low (2008) | None
M-009 | AppPlug - Occupancy Sensor Plug Strip | SCE | COM | Electric | COMAppPlug - Occupancy Sensor Plug Strip | Occupancy Sensor-Plug Load | No Occupancy Sensor | No Occupancy Sensor | AppPlug | Electronics | Electronics | OccSensPlug |  | 0 | 0 | 0 | 0.7 |  | NA | 0.12 | NA | Plug Load Occupancy Sensor | RTS | RETAIL - SMALL | Existing | CZ15 | Blythe Area (CZ15) |  |  |  | 1000 sf | 1.493 | 0.23662 | 1.7296 | Plug Load Occupancy Sensor/1000 sf | 62.5 | 185 | 62.4704 | 0 | 0.05 | 0.05 | -0.0049 | 0 | 0 | 68.125 | 201.65 | 201.65 | 0 | 0.041925 | 0.0311 | 0.598 | 0 | 0 |  | 8 | 0 | 0 | 2.6667 | 0.5 | 82.25 | 0 | 0 | 35 | 0 | 0 | 0 | 0 | 0 | 0.81217 | 0.81217 | 1.5881 | 0.14159 | [7 empty] | Low (2008) | Low (2008) | Low (2008) | None
M-009 | AppPlug - Occupancy Sensor Plug Strip | SCE | COM | Electric | COMAppPlug - Occupancy Sensor Plug Strip | Occupancy Sensor-Plug Load | No Occupancy Sensor | No Occupancy Sensor | AppPlug | Electronics | Electronics | OccSensPlug |  | 0 | 0 | 0 | 0.7 |  | NA | 0.12 | NA | Plug Load Occupancy Sensor | RTS | RETAIL - SMALL | New | CZ16 | Mount Shasta Area (CZ16) |  |  |  | 1000 sf | 1.493 | 0.23662 | 1.7296 | Plug Load Occupancy Sensor/1000 sf | 62.5 | 185 | 62.4704 | 0 | 0.05 | 0.05 | -0.0049 | 0 | 0 | 68.125 | 201.65 | 201.65 | 0 | 0.041925 | 0.0311 | 0.598 | 0 | 0 |  | 8 | 0 | 0 | 2.6667 | 0.5 | 82.25 | 0 | 0 | 35 | 0 | 0 | 0 | 0 | 0 | 0.81217 | 0.81217 | 1.5881 | 0.14159 | [7 empty] | Low (2008) | Low (2008) | Low (2008) | None
M-009 | AppPlug - Occupancy Sensor Plug Strip | SCE | COM | Electric | COMAppPlug - Occupancy Sensor Plug Strip | Occupancy Sensor-Plug Load | No Occupancy Sensor | No Occupancy Sensor | AppPlug | Electronics | Electronics | OccSensPlug |  | 0 | 0 | 0 | 0.7 |  | NA | 0.12 | NA | Plug Load Occupancy Sensor | RTS | RETAIL - SMALL | Existing | CZ16 | Mount Shasta Area (CZ16) |  |  |  | 1000 sf | 1.493 | 0.23662 | 1.7296 | Plug Load Occupancy Sensor/1000 sf | 62.5 | 185 | 62.4704 | 0 | 0.05 | 0.05 | -0.0049 | 0 | 0 | 68.125 | 201.65 | 201.65 | 0 | 0.041925 | 0.0311 | 0.598 | 0 | 0 |  | 8 | 0 | 0 | 2.6667 | 0.5 | 82.25 | 0 | 0 | 35 | 0 | 0 | 0 | 0 | 0 | 0.81217 | 0.81217 | 1.5881 | 0.14159 | [7 empty] | Low (2008) | Low (2008) | Low (2008) | None
M-009 | AppPlug - Occupancy Sensor Plug Strip | SDGE | COM | Electric | COMAppPlug - Occupancy Sensor Plug Strip | Occupancy Sensor-Plug Load | No Occupancy Sensor | No Occupancy Sensor | AppPlug | Electronics | Electronics | OccSensPlug |  | 0 | 0 | 0 | 0.7 |  | NA | 0.12 | NA | Plug Load Occupancy Sensor | RTS | RETAIL - SMALL | New | CZ06 | Los Angeles Area (CZ06) |  |  |  | 1000 sf | 1.7262 | 0.23983 | 1.966 | Plug Load Occupancy Sensor/1000 sf | 62.5 | 185 | 62.4704 | 0 | 0.05 | 0.05 | -0.0049 | 0 | 0 | 68.125 | 201.65 | 201.65 | 0 | 0.041925 | 0.0311 | 0.598 | 0 | 0 |  | 8 | 0 | 0 | 2.6667 | 0.5 | 82.25 | 0 | 0 | 35 | 0 | 0 | 0 | 0 | 0 | 0.79972 | 0.79972 | 1.8312 | 0.13479 | [7 empty] | Low (2008) | Low (2008) | Low (2008) | None
M-009 | AppPlug - Occupancy Sensor Plug Strip | SDGE | COM | Electric | COMAppPlug - Occupancy Sensor Plug Strip | Occupancy Sensor-Plug Load | No Occupancy Sensor | No Occupancy Sensor | AppPlug | Electronics | Electronics | OccSensPlug |  | 0 | 0 | 0 | 0.7 |  | NA | 0.12 | NA | Plug Load Occupancy Sensor | RTS | RETAIL - SMALL | Existing | CZ06 | Los Angeles Area (CZ06) |  |  |  | 1000 sf | 1.7262 | 0.23983 | 1.966 | Plug Load Occupancy Sensor/1000 sf | 62.5 | 185 | 62.4704 | 0 | 0.05 | 0.05 | -0.0049 | 0 | 0 | 68.125 | 201.65 | 201.65 | 0 | 0.041925 | 0.0311 | 0.598 | 0 | 0 |  | 8 | 0 | 0 | 2.6667 | 0.5 | 82.25 | 0 | 0 | 35 | 0 | 0 | 0 | 0 | 0 | 0.79972 | 0.79972 | 1.8312 | 0.13479 | [7 empty] | Low (2008) | Low (2008) | Low (2008) | None
M-009 | AppPlug - Occupancy Sensor Plug Strip | SDGE | COM | Electric | COMAppPlug - Occupancy Sensor Plug Strip | Occupancy Sensor-Plug Load | No Occupancy Sensor | No Occupancy Sensor | AppPlug | Electronics | Electronics | OccSensPlug |  | 0 | 0 | 0 | 0.7 |  | NA | 0.12 | NA | Plug Load Occupancy Sensor | RTS | RETAIL - SMALL | New | CZ07 | San Diego Area (CZ07) |  |  |  | 1000 sf | 1.7262 | 0.23983 | 1.966 | Plug Load Occupancy Sensor/1000 sf | 62.5 | 185 | 62.4704 | 0 | 0.05 | 0.05 | -0.0049 | 0 | 0 | 68.125 | 201.65 | 201.65 | 0 | 0.041925 | 0.0311 | 0.598 | 0 | 0 |  | 8 | 0 | 0 | 2.6667 | 0.5 | 82.25 | 0 | 0 | 35 | 0 | 0 | 0 | 0 | 0 | 0.79972 | 0.79972 | 1.8312 | 0.13479 | [7 empty] | Low (2008) | Low (2008) | Low (2008) | None
M-009 | AppPlug - Occupancy Sensor Plug Strip | SDGE | COM | Electric | COMAppPlug - Occupancy Sensor Plug Strip | Occupancy Sensor-Plug Load | No Occupancy Sensor | No Occupancy Sensor | AppPlug | Electronics | Electronics | OccSensPlug |  | 0 | 0 | 0 | 0.7 |  | NA | 0.12 | NA | Plug Load Occupancy Sensor | RTS | RETAIL - SMALL | Existing | CZ07 | San Diego Area (CZ07) |  |  |  | 1000 sf | 1.7262 | 0.23983 | 1.966 | Plug Load Occupancy Sensor/1000 sf | 62.5 | 185 | 62.4704 | 0 | 0.05 | 0.05 | -0.0049 | 0 | 0 | 68.125 | 201.65 | 201.65 | 0 | 0.041925 | 0.0311 | 0.598 | 0 | 0 |  | 8 | 0 | 0 | 2.6667 | 0.5 | 82.25 | 0 | 0 | 35 | 0 | 0 | 0 | 0 | 0 | 0.79972 | 0.79972 | 1.8312 | 0.13479 | [7 empty] | Low (2008) | Low (2008) | Low (2008) | None
M-009 | AppPlug - Occupancy Sensor Plug Strip | SDGE | COM | Electric | COMAppPlug - Occupancy Sensor Plug Strip | Occupancy Sensor-Plug Load | No Occupancy Sensor | No Occupancy Sensor | AppPlug | Electronics | Electronics | OccSensPlug |  | 0 | 0 | 0 | 0.7 |  | NA | 0.12 | NA | Plug Load Occupancy Sensor | RTS | RETAIL - SMALL | New | CZ08 | El Toro Area (CZ08) |  |  |  | 1000 sf | 1.7262 | 0.23983 | 1.966 | Plug Load Occupancy Sensor/1000 sf | 62.5 | 185 | 62.4704 | 0 | 0.05 | 0.05 | -0.0049 | 0 | 0 | 68.125 | 201.65 | 201.65 | 0 | 0.041925 | 0.0311 | 0.598 | 0 | 0 |  | 8 | 0 | 0 | 2.6667 | 0.5 | 82.25 | 0 | 0 | 35 | 0 | 0 | 0 | 0 | 0 | 0.79972 | 0.79972 | 1.8312 | 0.13479 | [7 empty] | Low (2008) | Low (2008) | Low (2008) | None
M-009 | AppPlug - Occupancy Sensor Plug Strip | SDGE | COM | Electric | COMAppPlug - Occupancy Sensor Plug Strip | Occupancy Sensor-Plug Load | No Occupancy Sensor | No Occupancy Sensor | AppPlug | Electronics | Electronics | OccSensPlug |  | 0 | 0 | 0 | 0.7 |  | NA | 0.12 | NA | Plug Load Occupancy Sensor | RTS | RETAIL - SMALL | Existing | CZ08 | El Toro Area (CZ08) |  |  |  | 1000 sf | 1.7262 | 0.23983 | 1.966 | Plug Load Occupancy Sensor/1000 sf | 62.5 | 185 | 62.4704 | 0 | 0.05 | 0.05 | -0.0049 | 0 | 0 | 68.125 | 201.65 | 201.65 | 0 | 0.041925 | 0.0311 | 0.598 | 0 | 0 |  | 8 | 0 | 0 | 2.6667 | 0.5 | 82.25 | 0 | 0 | 35 | 0 | 0 | 0 | 0 | 0 | 0.79972 | 0.79972 | 1.8312 | 0.13479 | [7 empty] | Low (2008) | Low (2008) | Low (2008) | None
M-009 | AppPlug - Occupancy Sensor Plug Strip | SDGE | COM | Electric | COMAppPlug - Occupancy Sensor Plug Strip | Occupancy Sensor-Plug Load | No Occupancy Sensor | No Occupancy Sensor | AppPlug | Electronics | Electronics | OccSensPlug |  | 0 | 0 | 0 | 0.7 |  | NA | 0.12 | NA | Plug Load Occupancy Sensor | RTS | RETAIL - SMALL | New | CZ10 | San Bernardino Area (CZ10) |  |  |  | 1000 sf | 1.7262 | 0.23983 | 1.966 | Plug Load Occupancy Sensor/1000 sf | 62.5 | 185 | 62.4704 | 0 | 0.05 | 0.05 | -0.0049 | 0 | 0 | 68.125 | 201.65 | 201.65 | 0 | 0.041925 | 0.0311 | 0.598 | 0 | 0 |  | 8 | 0 | 0 | 2.6667 | 0.5 | 82.25 | 0 | 0 | 35 | 0 | 0 | 0 | 0 | 0 | 0.79972 | 0.79972 | 1.8312 | 0.13479 | [7 empty] | Low (2008) | Low (2008) | Low (2008) | None
M-009 | AppPlug - Occupancy Sensor Plug Strip | SDGE | COM | Electric | COMAppPlug - Occupancy Sensor Plug Strip | Occupancy Sensor-Plug Load | No Occupancy Sensor | No Occupancy Sensor | AppPlug | Electronics | Electronics | OccSensPlug |  | 0 | 0 | 0 | 0.7 |  | NA | 0.12 | NA | Plug Load Occupancy Sensor | RTS | RETAIL - SMALL | Existing | CZ10 | San Bernardino Area (CZ10) |  |  |  | 1000 sf | 1.7262 | 0.23983 | 1.966 | Plug Load Occupancy Sensor/1000 sf | 62.5 | 185 | 62.4704 | 0 | 0.05 | 0.05 | -0.0049 | 0 | 0 | 68.125 | 201.65 | 201.65 | 0 | 0.041925 | 0.0311 | 0.598 | 0 | 0 |  | 8 | 0 | 0 | 2.6667 | 0.5 | 82.25 | 0 | 0 | 35 | 0 | 0 | 0 | 0 | 0 | 0.79972 | 0.79972 | 1.8312 | 0.13479 | [7 empty] | Low (2008) | Low (2008) | Low (2008) | None
M-009 | AppPlug - Occupancy Sensor Plug Strip | SDGE | COM | Electric | COMAppPlug - Occupancy Sensor Plug Strip | Occupancy Sensor-Plug Load | No Occupancy Sensor | No Occupancy Sensor | AppPlug | Electronics | Electronics | OccSensPlug |  | 0 | 0 | 0 | 0.7 |  | NA | 0.12 | NA | Plug Load Occupancy Sensor | RTS | RETAIL - SMALL | New | CZ14 | China Lake Area (CZ14) |  |  |  | 1000 sf | 1.7262 | 0.23983 | 1.966 | Plug Load Occupancy Sensor/1000 sf | 62.5 | 185 | 62.4704 | 0 | 0.05 | 0.05 | -0.0049 | 0 | 0 | 68.125 | 201.65 | 201.65 | 0 | 0.041925 | 0.0311 | 0.598 | 0 | 0 |  | 8 | 0 | 0 | 2.6667 | 0.5 | 82.25 | 0 | 0 | 35 | 0 | 0 | 0 | 0 | 0 | 0.79972 | 0.79972 | 1.8312 | 0.13479 | [7 empty] | Low (2008) | Low (2008) | Low (2008) | None
M-009 | AppPlug - Occupancy Sensor Plug Strip | SDGE | COM | Electric | COMAppPlug - Occupancy Sensor Plug Strip | Occupancy Sensor-Plug Load | No Occupancy Sensor | No Occupancy Sensor | AppPlug | Electronics | Electronics | OccSensPlug |  | 0 | 0 | 0 | 0.7 |  | NA | 0.12 | NA | Plug Load Occupancy Sensor | RTS | RETAIL - SMALL | Existing | CZ14 | China Lake Area (CZ14) |  |  |  | 1000 sf | 1.7262 | 0.23983 | 1.966 | Plug Load Occupancy Sensor/1000 sf | 62.5 | 185 | 62.4704 | 0 | 0.05 | 0.05 | -0.0049 | 0 | 0 | 68.125 | 201.65 | 201.65 | 0 | 0.041925 | 0.0311 | 0.598 | 0 | 0 |  | 8 | 0 | 0 | 2.6667 | 0.5 | 82.25 | 0 | 0 | 35 | 0 | 0 | 0 | 0 | 0 | 0.79972 | 0.79972 | 1.8312 | 0.13479 | [7 empty] | Low (2008) | Low (2008) | Low (2008) | None
M-009 | AppPlug - Occupancy Sensor Plug Strip | SDGE | COM | Electric | COMAppPlug - Occupancy Sensor Plug Strip | Occupancy Sensor-Plug Load | No Occupancy Sensor | No Occupancy Sensor | AppPlug | Electronics | Electronics | OccSensPlug |  | 0 | 0 | 0 | 0.7 |  | NA | 0.12 | NA | Plug Load Occupancy Sensor | RTS | RETAIL - SMALL | New | CZ15 | Blythe Area (CZ15) |  |  |  | 1000 sf | 1.7262 | 0.23983 | 1.966 | Plug Load Occupancy Sensor/1000 sf | 62.5 | 185 | 62.4704 | 0 | 0.05 | 0.05 | -0.0049 | 0 | 0 | 68.125 | 201.65 | 201.65 | 0 | 0.041925 | 0.0311 | 0.598 | 0 | 0 |  | 8 | 0 | 0 | 2.6667 | 0.5 | 82.25 | 0 | 0 | 35 | 0 | 0 | 0 | 0 | 0 | 0.79972 | 0.79972 | 1.8312 | 0.13479 | [7 empty] | Low (2008) | Low (2008) | Low (2008) | None
M-009 | AppPlug - Occupancy Sensor Plug Strip | SDGE | COM | Electric | COMAppPlug - Occupancy Sensor Plug Strip | Occupancy Sensor-Plug Load | No Occupancy Sensor | No Occupancy Sensor | AppPlug | Electronics | Electronics | OccSensPlug |  | 0 | 0 | 0 | 0.7 |  | NA | 0.12 | NA | Plug Load Occupancy Sensor | RTS | RETAIL - SMALL | Existing | CZ15 | Blythe Area (CZ15) |  |  |  | 1000 sf | 1.7262 | 0.23983 | 1.966 | Plug Load Occupancy Sensor/1000 sf | 62.5 | 185 | 62.4704 | 0 | 0.05 | 0.05 | -0.0049 | 0 | 0 | 68.125 | 201.65 | 201.65 | 0 | 0.041925 | 0.0311 | 0.598 | 0 | 0 |  | 8 | 0 | 0 | 2.6667 | 0.5 | 82.25 | 0 | 0 | 35 | 0 | 0 | 0 | 0 | 0 | 0.79972 | 0.79972 | 1.8312 | 0.13479 | [7 empty] | Low (2008) | Low (2008) | Low (2008) | None
M-009 | AppPlug - Occupancy Sensor Plug Strip | PGE | COM | Electric | COMAppPlug - Occupancy Sensor Plug Strip | Occupancy Sensor-Plug Load | No Occupancy Sensor | No Occupancy Sensor | AppPlug | Electronics | Electronics | OccSensPlug |  | 0 | 0 | 0 | 0.7 |  | NA | 0.12 | NA | Plug Load Occupancy Sensor | SCN | STORAGE - CONDITIONED | New | CZ01 | Arcata Area (CZ01) |  |  |  | 1000 sf | 1.4517 | 0.24395 | 1.6956 | Plug Load Occupancy Sensor/1000 sf | 62.5 | 185 | 62.4704 | 0 | 0.05 | 0.05 | -0.0049 | 0 | 0 | 68.125 | 201.65 | 201.65 | 0 | 0.041925 | 0.0311 | 0.598 | 0 | 0 |  | 8 | 0 | 0 | 2.6667 | 0.5 | 82.25 | 0 | 0 | 35 | 0 | 0 | 0 | 0 | 0 | 0.86979 | 0.86979 | 1.5468 | 0.14887 | [7 empty] | Low (2008) | Low (2008) | Low (2008) | None
M-009 | AppPlug - Occupancy Sensor Plug Strip | PGE | COM | Electric | COMAppPlug - Occupancy Sensor Plug Strip | Occupancy Sensor-Plug Load | No Occupancy Sensor | No Occupancy Sensor | AppPlug | Electronics | Electronics | OccSensPlug |  | 0 | 0 | 0 | 0.7 |  | NA | 0.12 | NA | Plug Load Occupancy Sensor | SCN | STORAGE - CONDITIONED | Existing | CZ01 | Arcata Area (CZ01) |  |  |  | 1000 sf | 1.4517 | 0.24395 | 1.6956 | Plug Load Occupancy Sensor/1000 sf | 62.5 | 185 | 62.4704 | 0 | 0.05 | 0.05 | -0.0049 | 0 | 0 | 68.125 | 201.65 | 201.65 | 0 | 0.041925 | 0.0311 | 0.598 | 0 | 0 |  | 8 | 0 | 0 | 2.6667 | 0.5 | 82.25 | 0 | 0 | 35 | 0 | 0 | 0 | 0 | 0 | 0.86979 | 0.86979 | 1.5468 | 0.14887 | [7 empty] | Low (2008) | Low (2008) | Low (2008) | None
M-009 | AppPlug - Occupancy Sensor Plug Strip | PGE | COM | Electric | COMAppPlug - Occupancy Sensor Plug Strip | Occupancy Sensor-Plug Load | No Occupancy Sensor | No Occupancy Sensor | AppPlug | Electronics | Electronics | OccSensPlug |  | 0 | 0 | 0 | 0.7 |  | NA | 0.12 | NA | Plug Load Occupancy Sensor | SCN | STORAGE - CONDITIONED | New | CZ02 | Santa Rosa Area (CZ02) |  |  |  | 1000 sf | 1.4517 | 0.24395 | 1.6956 | Plug Load Occupancy Sensor/1000 sf | 62.5 | 185 | 62.4704 | 0 | 0.05 | 0.05 | -0.0049 | 0 | 0 | 68.125 | 201.65 | 201.65 | 0 | 0.041925 | 0.0311 | 0.598 | 0 | 0 |  | 8 | 0 | 0 | 2.6667 | 0.5 | 82.25 | 0 | 0 | 35 | 0 | 0 | 0 | 0 | 0 | 0.86979 | 0.86979 | 1.5468 | 0.14887 | [7 empty] | Low (2008) | Low (2008) | Low (2008) | None
M-009 | AppPlug - Occupancy Sensor Plug Strip | PGE | COM | Electric | COMAppPlug - Occupancy Sensor Plug Strip | Occupancy Sensor-Plug Load | No Occupancy Sensor | No Occupancy Sensor | AppPlug | Electronics | Electronics | OccSensPlug |  | 0 | 0 | 0 | 0.7 |  | NA | 0.12 | NA | Plug Load Occupancy Sensor | SCN | STORAGE - CONDITIONED | Existing | CZ02 | Santa Rosa Area (CZ02) |  |  |  | 1000 sf | 1.4517 | 0.24395 | 1.6956 | Plug Load Occupancy Sensor/1000 sf | 62.5 | 185 | 62.4704 | 0 | 0.05 | 0.05 | -0.0049 | 0 | 0 | 68.125 | 201.65 | 201.65 | 0 | 0.041925 | 0.0311 | 0.598 | 0 | 0 |  | 8 | 0 | 0 | 2.6667 | 0.5 | 82.25 | 0 | 0 | 35 | 0 | 0 | 0 | 0 | 0 | 0.86979 | 0.86979 | 1.5468 | 0.14887 | [7 empty] | Low (2008) | Low (2008) | Low (2008) | None
M-009 | AppPlug - Occupancy Sensor Plug Strip | PGE | COM | Electric | COMAppPlug - Occupancy Sensor Plug Strip | Occupancy Sensor-Plug Load | No Occupancy Sensor | No Occupancy Sensor | AppPlug | Electronics | Electronics | OccSensPlug |  | 0 | 0 | 0 | 0.7 |  | NA | 0.12 | NA | Plug Load Occupancy Sensor | SCN | STORAGE - CONDITIONED | New | CZ03 | Oakland Area (CZ03) |  |  |  | 1000 sf | 1.4517 | 0.24395 | 1.6956 | Plug Load Occupancy Sensor/1000 sf | 62.5 | 185 | 62.4704 | 0 | 0.05 | 0.05 | -0.0049 | 0 | 0 | 68.125 | 201.65 | 201.65 | 0 | 0.041925 | 0.0311 | 0.598 | 0 | 0 |  | 8 | 0 | 0 | 2.6667 | 0.5 | 82.25 | 0 | 0 | 35 | 0 | 0 | 0 | 0 | 0 | 0.86979 | 0.86979 | 1.5468 | 0.14887 | [7 empty] | Low (2008) | Low (2008) | Low (2008) | None
M-009 | AppPlug - Occupancy Sensor Plug Strip | PGE | COM | Electric | COMAppPlug - Occupancy Sensor Plug Strip | Occupancy Sensor-Plug Load | No Occupancy Sensor | No Occupancy Sensor | AppPlug | Electronics | Electronics | OccSensPlug |  | 0 | 0 | 0 | 0.7 |  | NA | 0.12 | NA | Plug Load Occupancy Sensor | SCN | STORAGE - CONDITIONED | Existing | CZ03 | Oakland Area (CZ03) |  |  |  | 1000 sf | 1.4517 | 0.24395 | 1.6956 | Plug Load Occupancy Sensor/1000 sf | 62.5 | 185 | 62.4704 | 0 | 0.05 | 0.05 | -0.0049 | 0 | 0 | 68.125 | 201.65 | 201.65 | 0 | 0.041925 | 0.0311 | 0.598 | 0 | 0 |  | 8 | 0 | 0 | 2.6667 | 0.5 | 82.25 | 0 | 0 | 35 | 0 | 0 | 0 | 0 | 0 | 0.86979 | 0.86979 | 1.5468 | 0.14887 | [7 empty] | Low (2008) | Low (2008) | Low (2008) | None
M-009 | AppPlug - Occupancy Sensor Plug Strip | PGE | COM | Electric | COMAppPlug - Occupancy Sensor Plug Strip | Occupancy Sensor-Plug Load | No Occupancy Sensor | No Occupancy Sensor | AppPlug | Electronics | Electronics | OccSensPlug |  | 0 | 0 | 0 | 0.7 |  | NA | 0.12 | NA | Plug Load Occupancy Sensor | SCN | STORAGE - CONDITIONED | New | CZ04 | Sunnyvale Area (CZ04) |  |  |  | 1000 sf | 1.4517 | 0.24395 | 1.6956 | Plug Load Occupancy Sensor/1000 sf | 62.5 | 185 | 62.4704 | 0 | 0.05 | 0.05 | -0.0049 | 0 | 0 | 68.125 | 201.65 | 201.65 | 0 | 0.041925 | 0.0311 | 0.598 | 0 | 0 |  | 8 | 0 | 0 | 2.6667 | 0.5 | 82.25 | 0 | 0 | 35 | 0 | 0 | 0 | 0 | 0 | 0.86979 | 0.86979 | 1.5468 | 0.14887 | [7 empty] | Low (2008) | Low (2008) | Low (2008) | None
M-009 | AppPlug - Occupancy Sensor Plug Strip | PGE | COM | Electric | COMAppPlug - Occupancy Sensor Plug Strip | Occupancy Sensor-Plug Load | No Occupancy Sensor | No Occupancy Sensor | AppPlug | Electronics | Electronics | OccSensPlug |  | 0 | 0 | 0 | 0.7 |  | NA | 0.12 | NA | Plug Load Occupancy Sensor | SCN | STORAGE - CONDITIONED | Existing | CZ04 | Sunnyvale Area (CZ04) |  |  |  | 1000 sf | 1.4517 | 0.24395 | 1.6956 | Plug Load Occupancy Sensor/1000 sf | 62.5 | 185 | 62.4704 | 0 | 0.05 | 0.05 | -0.0049 | 0 | 0 | 68.125 | 201.65 | 201.65 | 0 | 0.041925 | 0.0311 | 0.598 | 0 | 0 |  | 8 | 0 | 0 | 2.6667 | 0.5 | 82.25 | 0 | 0 | 35 | 0 | 0 | 0 | 0 | 0 | 0.86979 | 0.86979 | 1.5468 | 0.14887 | [7 empty] | Low (2008) | Low (2008) | Low (2008) | None
M-009 | AppPlug - Occupancy Sensor Plug Strip | PGE | COM | Electric | COMAppPlug - Occupancy Sensor Plug Strip | Occupancy Sensor-Plug Load | No Occupancy Sensor | No Occupancy Sensor | AppPlug | Electronics | Electronics | OccSensPlug |  | 0 | 0 | 0 | 0.7 |  | NA | 0.12 | NA | Plug Load Occupancy Sensor | SCN | STORAGE - CONDITIONED | New | CZ05 | Santa Maria Area (CZ05) |  |  |  | 1000 sf | 1.4517 | 0.24395 | 1.6956 | Plug Load Occupancy Sensor/1000 sf | 62.5 | 185 | 62.4704 | 0 | 0.05 | 0.05 | -0.0049 | 0 | 0 | 68.125 | 201.65 | 201.65 | 0 | 0.041925 | 0.0311 | 0.598 | 0 | 0 |  | 8 | 0 | 0 | 2.6667 | 0.5 | 82.25 | 0 | 0 | 35 | 0 | 0 | 0 | 0 | 0 | 0.86979 | 0.86979 | 1.5468 | 0.14887 | [7 empty] | Low (2008) | Low (2008) | Low (2008) | None
M-009 | AppPlug - Occupancy Sensor Plug Strip | PGE | COM | Electric | COMAppPlug - Occupancy Sensor Plug Strip | Occupancy Sensor-Plug Load | No Occupancy Sensor | No Occupancy Sensor | AppPlug | Electronics | Electronics | OccSensPlug |  | 0 | 0 | 0 | 0.7 |  | NA | 0.12 | NA | Plug Load Occupancy Sensor | SCN | STORAGE - CONDITIONED | Existing | CZ05 | Santa Maria Area (CZ05) |  |  |  | 1000 sf | 1.4517 | 0.24395 | 1.6956 | Plug Load Occupancy Sensor/1000 sf | 62.5 | 185 | 62.4704 | 0 | 0.05 | 0.05 | -0.0049 | 0 | 0 | 68.125 | 201.65 | 201.65 | 0 | 0.041925 | 0.0311 | 0.598 | 0 | 0 |  | 8 | 0 | 0 | 2.6667 | 0.5 | 82.25 | 0 | 0 | 35 | 0 | 0 | 0 | 0 | 0 | 0.86979 | 0.86979 | 1.5468 | 0.14887 | [7 empty] | Low (2008) | Low (2008) | Low (2008) | None
M-009 | AppPlug - Occupancy Sensor Plug Strip | PGE | COM | Electric | COMAppPlug - Occupancy Sensor Plug Strip | Occupancy Sensor-Plug Load | No Occupancy Sensor | No Occupancy Sensor | AppPlug | Electronics | Electronics | OccSensPlug |  | 0 | 0 | 0 | 0.7 |  | NA | 0.12 | NA | Plug Load Occupancy Sensor | SCN | STORAGE - CONDITIONED | New | CZ11 | Red Bluff Area (CZ11) |  |  |  | 1000 sf | 1.4517 | 0.24395 | 1.6956 | Plug Load Occupancy Sensor/1000 sf | 62.5 | 185 | 62.4704 | 0 | 0.05 | 0.05 | -0.0049 | 0 | 0 | 68.125 | 201.65 | 201.65 | 0 | 0.041925 | 0.0311 | 0.598 | 0 | 0 |  | 8 | 0 | 0 | 2.6667 | 0.5 | 82.25 | 0 | 0 | 35 | 0 | 0 | 0 | 0 | 0 | 0.86979 | 0.86979 | 1.5468 | 0.14887 | [7 empty] | Low (2008) | Low (2008) | Low (2008) | None
M-009 | AppPlug - Occupancy Sensor Plug Strip | PGE | COM | Electric | COMAppPlug - Occupancy Sensor Plug Strip | Occupancy Sensor-Plug Load | No Occupancy Sensor | No Occupancy Sensor | AppPlug | Electronics | Electronics | OccSensPlug |  | 0 | 0 | 0 | 0.7 |  | NA | 0.12 | NA | Plug Load Occupancy Sensor | SCN | STORAGE - CONDITIONED | Existing | CZ11 | Red Bluff Area (CZ11) |  |  |  | 1000 sf | 1.4517 | 0.24395 | 1.6956 | Plug Load Occupancy Sensor/1000 sf | 62.5 | 185 | 62.4704 | 0 | 0.05 | 0.05 | -0.0049 | 0 | 0 | 68.125 | 201.65 | 201.65 | 0 | 0.041925 | 0.0311 | 0.598 | 0 | 0 |  | 8 | 0 | 0 | 2.6667 | 0.5 | 82.25 | 0 | 0 | 35 | 0 | 0 | 0 | 0 | 0 | 0.86979 | 0.86979 | 1.5468 | 0.14887 | [7 empty] | Low (2008) | Low (2008) | Low (2008) | None
M-009 | AppPlug - Occupancy Sensor Plug Strip | PGE | COM | Electric | COMAppPlug - Occupancy Sensor Plug Strip | Occupancy Sensor-Plug Load | No Occupancy Sensor | No Occupancy Sensor | AppPlug | Electronics | Electronics | OccSensPlug |  | 0 | 0 | 0 | 0.7 |  | NA | 0.12 | NA | Plug Load Occupancy Sensor | SCN | STORAGE - CONDITIONED | New | CZ12 | Sacramento Area (CZ12) |  |  |  | 1000 sf | 1.4517 | 0.24395 | 1.6956 | Plug Load Occupancy Sensor/1000 sf | 62.5 | 185 | 62.4704 | 0 | 0.05 | 0.05 | -0.0049 | 0 | 0 | 68.125 | 201.65 | 201.65 | 0 | 0.041925 | 0.0311 | 0.598 | 0 | 0 |  | 8 | 0 | 0 | 2.6667 | 0.5 | 82.25 | 0 | 0 | 35 | 0 | 0 | 0 | 0 | 0 | 0.86979 | 0.86979 | 1.5468 | 0.14887 | [7 empty] | Low (2008) | Low (2008) | Low (2008) | None
M-009 | AppPlug - Occupancy Sensor Plug Strip | PGE | COM | Electric | COMAppPlug - Occupancy Sensor Plug Strip | Occupancy Sensor-Plug Load | No Occupancy Sensor | No Occupancy Sensor | AppPlug | Electronics | Electronics | OccSensPlug |  | 0 | 0 | 0 | 0.7 |  | NA | 0.12 | NA | Plug Load Occupancy Sensor | SCN | STORAGE - CONDITIONED | Existing | CZ12 | Sacramento Area (CZ12) |  |  |  | 1000 sf | 1.4517 | 0.24395 | 1.6956 | Plug Load Occupancy Sensor/1000 sf | 62.5 | 185 | 62.4704 | 0 | 0.05 | 0.05 | -0.0049 | 0 | 0 | 68.125 | 201.65 | 201.65 | 0 | 0.041925 | 0.0311 | 0.598 | 0 | 0 |  | 8 | 0 | 0 | 2.6667 | 0.5 | 82.25 | 0 | 0 | 35 | 0 | 0 | 0 | 0 | 0 | 0.86979 | 0.86979 | 1.5468 | 0.14887 | [7 empty] | Low (2008) | Low (2008) | Low (2008) | None
M-009 | AppPlug - Occupancy Sensor Plug Strip | PGE | COM | Electric | COMAppPlug - Occupancy Sensor Plug Strip | Occupancy Sensor-Plug Load | No Occupancy Sensor | No Occupancy Sensor | AppPlug | Electronics | Electronics | OccSensPlug |  | 0 | 0 | 0 | 0.7 |  | NA | 0.12 | NA | Plug Load Occupancy Sensor | SCN | STORAGE - CONDITIONED | New | CZ13 | Fresno Area (CZ13) |  |  |  | 1000 sf | 1.4517 | 0.24395 | 1.6956 | Plug Load Occupancy Sensor/1000 sf | 62.5 | 185 | 62.4704 | 0 | 0.05 | 0.05 | -0.0049 | 0 | 0 | 68.125 | 201.65 | 201.65 | 0 | 0.041925 | 0.0311 | 0.598 | 0 | 0 |  | 8 | 0 | 0 | 2.6667 | 0.5 | 82.25 | 0 | 0 | 35 | 0 | 0 | 0 | 0 | 0 | 0.86979 | 0.86979 | 1.5468 | 0.14887 | [7 empty] | Low (2008) | Low (2008) | Low (2008) | None
M-009 | AppPlug - Occupancy Sensor Plug Strip | PGE | COM | Electric | COMAppPlug - Occupancy Sensor Plug Strip | Occupancy Sensor-Plug Load | No Occupancy Sensor | No Occupancy Sensor | AppPlug | Electronics | Electronics | OccSensPlug |  | 0 | 0 | 0 | 0.7 |  | NA | 0.12 | NA | Plug Load Occupancy Sensor | SCN | STORAGE - CONDITIONED | Existing | CZ13 | Fresno Area (CZ13) |  |  |  | 1000 sf | 1.4517 | 0.24395 | 1.6956 | Plug Load Occupancy Sensor/1000 sf | 62.5 | 185 | 62.4704 | 0 | 0.05 | 0.05 | -0.0049 | 0 | 0 | 68.125 | 201.65 | 201.65 | 0 | 0.041925 | 0.0311 | 0.598 | 0 | 0 |  | 8 | 0 | 0 | 2.6667 | 0.5 | 82.25 | 0 | 0 | 35 | 0 | 0 | 0 | 0 | 0 | 0.86979 | 0.86979 | 1.5468 | 0.14887 | [7 empty] | Low (2008) | Low (2008) | Low (2008) | None
M-009 | AppPlug - Occupancy Sensor Plug Strip | PGE | COM | Electric | COMAppPlug - Occupancy Sensor Plug Strip | Occupancy Sensor-Plug Load | No Occupancy Sensor | No Occupancy Sensor | AppPlug | Electronics | Electronics | OccSensPlug |  | 0 | 0 | 0 | 0.7 |  | NA | 0.12 | NA | Plug Load Occupancy Sensor | SCN | STORAGE - CONDITIONED | New | CZ16 | Mount Shasta Area (CZ16) |  |  |  | 1000 sf | 1.4517 | 0.24395 | 1.6956 | Plug Load Occupancy Sensor/1000 sf | 62.5 | 185 | 62.4704 | 0 | 0.05 | 0.05 | -0.0049 | 0 | 0 | 68.125 | 201.65 | 201.65 | 0 | 0.041925 | 0.0311 | 0.598 | 0 | 0 |  | 8 | 0 | 0 | 2.6667 | 0.5 | 82.25 | 0 | 0 | 35 | 0 | 0 | 0 | 0 | 0 | 0.86979 | 0.86979 | 1.5468 | 0.14887 | [7 empty] | Low (2008) | Low (2008) | Low (2008) | None
M-009 | AppPlug - Occupancy Sensor Plug Strip | PGE | COM | Electric | COMAppPlug - Occupancy Sensor Plug Strip | Occupancy Sensor-Plug Load | No Occupancy Sensor | No Occupancy Sensor | AppPlug | Electronics | Electronics | OccSensPlug |  | 0 | 0 | 0 | 0.7 |  | NA | 0.12 | NA | Plug Load Occupancy Sensor | SCN | STORAGE - CONDITIONED | Existing | CZ16 | Mount Shasta Area (CZ16) |  |  |  | 1000 sf | 1.4517 | 0.24395 | 1.6956 | Plug Load Occupancy Sensor/1000 sf | 62.5 | 185 | 62.4704 | 0 | 0.05 | 0.05 | -0.0049 | 0 | 0 | 68.125 | 201.65 | 201.65 | 0 | 0.041925 | 0.0311 | 0.598 | 0 | 0 |  | 8 | 0 | 0 | 2.6667 | 0.5 | 82.25 | 0 | 0 | 35 | 0 | 0 | 0 | 0 | 0 | 0.86979 | 0.86979 | 1.5468 | 0.14887 | [7 empty] | Low (2008) | Low (2008) | Low (2008) | None
M-009 | AppPlug - Occupancy Sensor Plug Strip | SCE | COM | Electric | COMAppPlug - Occupancy Sensor Plug Strip | Occupancy Sensor-Plug Load | No Occupancy Sensor | No Occupancy Sensor | AppPlug | Electronics | Electronics | OccSensPlug |  | 0 | 0 | 0 | 0.7 |  | NA | 0.12 | NA | Plug Load Occupancy Sensor | SCN | STORAGE - CONDITIONED | New | CZ05 | Santa Maria Area (CZ05) |  |  |  | 1000 sf | 1.493 | 0.23662 | 1.7296 | Plug Load Occupancy Sensor/1000 sf | 62.5 | 185 | 62.4704 | 0 | 0.05 | 0.05 | -0.0049 | 0 | 0 | 68.125 | 201.65 | 201.65 | 0 | 0.041925 | 0.0311 | 0.598 | 0 | 0 |  | 8 | 0 | 0 | 2.6667 | 0.5 | 82.25 | 0 | 0 | 35 | 0 | 0 | 0 | 0 | 0 | 0.81217 | 0.81217 | 1.5881 | 0.14159 | [7 empty] | Low (2008) | Low (2008) | Low (2008) | None
M-009 | AppPlug - Occupancy Sensor Plug Strip | SCE | COM | Electric | COMAppPlug - Occupancy Sensor Plug Strip | Occupancy Sensor-Plug Load | No Occupancy Sensor | No Occupancy Sensor | AppPlug | Electronics | Electronics | OccSensPlug |  | 0 | 0 | 0 | 0.7 |  | NA | 0.12 | NA | Plug Load Occupancy Sensor | SCN | STORAGE - CONDITIONED | Existing | CZ05 | Santa Maria Area (CZ05) |  |  |  | 1000 sf | 1.493 | 0.23662 | 1.7296 | Plug Load Occupancy Sensor/1000 sf | 62.5 | 185 | 62.4704 | 0 | 0.05 | 0.05 | -0.0049 | 0 | 0 | 68.125 | 201.65 | 201.65 | 0 | 0.041925 | 0.0311 | 0.598 | 0 | 0 |  | 8 | 0 | 0 | 2.6667 | 0.5 | 82.25 | 0 | 0 | 35 | 0 | 0 | 0 | 0 | 0 | 0.81217 | 0.81217 | 1.5881 | 0.14159 | [7 empty] | Low (2008) | Low (2008) | Low (2008) | None
M-009 | AppPlug - Occupancy Sensor Plug Strip | SCE | COM | Electric | COMAppPlug - Occupancy Sensor Plug Strip | Occupancy Sensor-Plug Load | No Occupancy Sensor | No Occupancy Sensor | AppPlug | Electronics | Electronics | OccSensPlug |  | 0 | 0 | 0 | 0.7 |  | NA | 0.12 | NA | Plug Load Occupancy Sensor | SCN | STORAGE - CONDITIONED | New | CZ06 | Los Angeles Area (CZ06) |  |  |  | 1000 sf | 1.493 | 0.23662 | 1.7296 | Plug Load Occupancy Sensor/1000 sf | 62.5 | 185 | 62.4704 | 0 | 0.05 | 0.05 | -0.0049 | 0 | 0 | 68.125 | 201.65 | 201.65 | 0 | 0.041925 | 0.0311 | 0.598 | 0 | 0 |  | 8 | 0 | 0 | 2.6667 | 0.5 | 82.25 | 0 | 0 | 35 | 0 | 0 | 0 | 0 | 0 | 0.81217 | 0.81217 | 1.5881 | 0.14159 | [7 empty] | Low (2008) | Low (2008) | Low (2008) | None
M-009 | AppPlug - Occupancy Sensor Plug Strip | SCE | COM | Electric | COMAppPlug - Occupancy Sensor Plug Strip | Occupancy Sensor-Plug Load | No Occupancy Sensor | No Occupancy Sensor | AppPlug | Electronics | Electronics | OccSensPlug |  | 0 | 0 | 0 | 0.7 |  | NA | 0.12 | NA | Plug Load Occupancy Sensor | SCN | STORAGE - CONDITIONED | Existing | CZ06 | Los Angeles Area (CZ06) |  |  |  | 1000 sf | 1.493 | 0.23662 | 1.7296 | Plug Load Occupancy Sensor/1000 sf | 62.5 | 185 | 62.4704 | 0 | 0.05 | 0.05 | -0.0049 | 0 | 0 | 68.125 | 201.65 | 201.65 | 0 | 0.041925 | 0.0311 | 0.598 | 0 | 0 |  | 8 | 0 | 0 | 2.6667 | 0.5 | 82.25 | 0 | 0 | 35 | 0 | 0 | 0 | 0 | 0 | 0.81217 | 0.81217 | 1.5881 | 0.14159 | [7 empty] | Low (2008) | Low (2008) | Low (2008) | None
M-009 | AppPlug - Occupancy Sensor Plug Strip | SCE | COM | Electric | COMAppPlug - Occupancy Sensor Plug Strip | Occupancy Sensor-Plug Load | No Occupancy Sensor | No Occupancy Sensor | AppPlug | Electronics | Electronics | OccSensPlug |  | 0 | 0 | 0 | 0.7 |  | NA | 0.12 | NA | Plug Load Occupancy Sensor | SCN | STORAGE - CONDITIONED | New | CZ08 | El Toro Area (CZ08) |  |  |  | 1000 sf | 1.493 | 0.23662 | 1.7296 | Plug Load Occupancy Sensor/1000 sf | 62.5 | 185 | 62.4704 | 0 | 0.05 | 0.05 | -0.0049 | 0 | 0 | 68.125 | 201.65 | 201.65 | 0 | 0.041925 | 0.0311 | 0.598 | 0 | 0 |  | 8 | 0 | 0 | 2.6667 | 0.5 | 82.25 | 0 | 0 | 35 | 0 | 0 | 0 | 0 | 0 | 0.81217 | 0.81217 | 1.5881 | 0.14159 | [7 empty] | Low (2008) | Low (2008) | Low (2008) | None
M-009 | AppPlug - Occupancy Sensor Plug Strip | SCE | COM | Electric | COMAppPlug - Occupancy Sensor Plug Strip | Occupancy Sensor-Plug Load | No Occupancy Sensor | No Occupancy Sensor | AppPlug | Electronics | Electronics | OccSensPlug |  | 0 | 0 | 0 | 0.7 |  | NA | 0.12 | NA | Plug Load Occupancy Sensor | SCN | STORAGE - CONDITIONED | Existing | CZ08 | El Toro Area (CZ08) |  |  |  | 1000 sf | 1.493 | 0.23662 | 1.7296 | Plug Load Occupancy Sensor/1000 sf | 62.5 | 185 | 62.4704 | 0 | 0.05 | 0.05 | -0.0049 | 0 | 0 | 68.125 | 201.65 | 201.65 | 0 | 0.041925 | 0.0311 | 0.598 | 0 | 0 |  | 8 | 0 | 0 | 2.6667 | 0.5 | 82.25 | 0 | 0 | 35 | 0 | 0 | 0 | 0 | 0 | 0.81217 | 0.81217 | 1.5881 | 0.14159 | [7 empty] | Low (2008) | Low (2008) | Low (2008) | None
M-009 | AppPlug - Occupancy Sensor Plug Strip | SCE | COM | Electric | COMAppPlug - Occupancy Sensor Plug Strip | Occupancy Sensor-Plug Load | No Occupancy Sensor | No Occupancy Sensor | AppPlug | Electronics | Electronics | OccSensPlug |  | 0 | 0 | 0 | 0.7 |  | NA | 0.12 | NA | Plug Load Occupancy Sensor | SCN | STORAGE - CONDITIONED | New | CZ09 | Pasadena Area (CZ09) |  |  |  | 1000 sf | 1.493 | 0.23662 | 1.7296 | Plug Load Occupancy Sensor/1000 sf | 62.5 | 185 | 62.4704 | 0 | 0.05 | 0.05 | -0.0049 | 0 | 0 | 68.125 | 201.65 | 201.65 | 0 | 0.041925 | 0.0311 | 0.598 | 0 | 0 |  | 8 | 0 | 0 | 2.6667 | 0.5 | 82.25 | 0 | 0 | 35 | 0 | 0 | 0 | 0 | 0 | 0.81217 | 0.81217 | 1.5881 | 0.14159 | [7 empty] | Low (2008) | Low (2008) | Low (2008) | None
M-009 | AppPlug - Occupancy Sensor Plug Strip | SCE | COM | Electric | COMAppPlug - Occupancy Sensor Plug Strip | Occupancy Sensor-Plug Load | No Occupancy Sensor | No Occupancy Sensor | AppPlug | Electronics | Electronics | OccSensPlug |  | 0 | 0 | 0 | 0.7 |  | NA | 0.12 | NA | Plug Load Occupancy Sensor | SCN | STORAGE - CONDITIONED | Existing | CZ09 | Pasadena Area (CZ09) |  |  |  | 1000 sf | 1.493 | 0.23662 | 1.7296 | Plug Load Occupancy Sensor/1000 sf | 62.5 | 185 | 62.4704 | 0 | 0.05 | 0.05 | -0.0049 | 0 | 0 | 68.125 | 201.65 | 201.65 | 0 | 0.041925 | 0.0311 | 0.598 | 0 | 0 |  | 8 | 0 | 0 | 2.6667 | 0.5 | 82.25 | 0 | 0 | 35 | 0 | 0 | 0 | 0 | 0 | 0.81217 | 0.81217 | 1.5881 | 0.14159 | [7 empty] | Low (2008) | Low (2008) | Low (2008) | None
M-009 | AppPlug - Occupancy Sensor Plug Strip | SCE | COM | Electric | COMAppPlug - Occupancy Sensor Plug Strip | Occupancy Sensor-Plug Load | No Occupancy Sensor | No Occupancy Sensor | AppPlug | Electronics | Electronics | OccSensPlug |  | 0 | 0 | 0 | 0.7 |  | NA | 0.12 | NA | Plug Load Occupancy Sensor | SCN | STORAGE - CONDITIONED | New | CZ10 | San Bernardino Area (CZ10) |  |  |  | 1000 sf | 1.493 | 0.23662 | 1.7296 | Plug Load Occupancy Sensor/1000 sf | 62.5 | 185 | 62.4704 | 0 | 0.05 | 0.05 | -0.0049 | 0 | 0 | 68.125 | 201.65 | 201.65 | 0 | 0.041925 | 0.0311 | 0.598 | 0 | 0 |  | 8 | 0 | 0 | 2.6667 | 0.5 | 82.25 | 0 | 0 | 35 | 0 | 0 | 0 | 0 | 0 | 0.81217 | 0.81217 | 1.5881 | 0.14159 | [7 empty] | Low (2008) | Low (2008) | Low (2008) | None
M-009 | AppPlug - Occupancy Sensor Plug Strip | SCE | COM | Electric | COMAppPlug - Occupancy Sensor Plug Strip | Occupancy Sensor-Plug Load | No Occupancy Sensor | No Occupancy Sensor | AppPlug | Electronics | Electronics | OccSensPlug |  | 0 | 0 | 0 | 0.7 |  | NA | 0.12 | NA | Plug Load Occupancy Sensor | SCN | STORAGE - CONDITIONED | Existing | CZ10 | San Bernardino Area (CZ10) |  |  |  | 1000 sf | 1.493 | 0.23662 | 1.7296 | Plug Load Occupancy Sensor/1000 sf | 62.5 | 185 | 62.4704 | 0 | 0.05 | 0.05 | -0.0049 | 0 | 0 | 68.125 | 201.65 | 201.65 | 0 | 0.041925 | 0.0311 | 0.598 | 0 | 0 |  | 8 | 0 | 0 | 2.6667 | 0.5 | 82.25 | 0 | 0 | 35 | 0 | 0 | 0 | 0 | 0 | 0.81217 | 0.81217 | 1.5881 | 0.14159 | [7 empty] | Low (2008) | Low (2008) | Low (2008) | None
M-009 | AppPlug - Occupancy Sensor Plug Strip | SCE | COM | Electric | COMAppPlug - Occupancy Sensor Plug Strip | Occupancy Sensor-Plug Load | No Occupancy Sensor | No Occupancy Sensor | AppPlug | Electronics | Electronics | OccSensPlug |  | 0 | 0 | 0 | 0.7 |  | NA | 0.12 | NA | Plug Load Occupancy Sensor | SCN | STORAGE - CONDITIONED | New | CZ13 | Fresno Area (CZ13) |  |  |  | 1000 sf | 1.493 | 0.23662 | 1.7296 | Plug Load Occupancy Sensor/1000 sf | 62.5 | 185 | 62.4704 | 0 | 0.05 | 0.05 | -0.0049 | 0 | 0 | 68.125 | 201.65 | 201.65 | 0 | 0.041925 | 0.0311 | 0.598 | 0 | 0 |  | 8 | 0 | 0 | 2.6667 | 0.5 | 82.25 | 0 | 0 | 35 | 0 | 0 | 0 | 0 | 0 | 0.81217 | 0.81217 | 1.5881 | 0.14159 | [7 empty] | Low (2008) | Low (2008) | Low (2008) | None
M-009 | AppPlug - Occupancy Sensor Plug Strip | SCE | COM | Electric | COMAppPlug - Occupancy Sensor Plug Strip | Occupancy Sensor-Plug Load | No Occupancy Sensor | No Occupancy Sensor | AppPlug | Electronics | Electronics | OccSensPlug |  | 0 | 0 | 0 | 0.7 |  | NA | 0.12 | NA | Plug Load Occupancy Sensor | SCN | STORAGE - CONDITIONED | Existing | CZ13 | Fresno Area (CZ13) |  |  |  | 1000 sf | 1.493 | 0.23662 | 1.7296 | Plug Load Occupancy Sensor/1000 sf | 62.5 | 185 | 62.4704 | 0 | 0.05 | 0.05 | -0.0049 | 0 | 0 | 68.125 | 201.65 | 201.65 | 0 | 0.041925 | 0.0311 | 0.598 | 0 | 0 |  | 8 | 0 | 0 | 2.6667 | 0.5 | 82.25 | 0 | 0 | 35 | 0 | 0 | 0 | 0 | 0 | 0.81217 | 0.81217 | 1.5881 | 0.14159 | [7 empty] | Low (2008) | Low (2008) | Low (2008) | None
M-009 | AppPlug - Occupancy Sensor Plug Strip | SCE | COM | Electric | COMAppPlug - Occupancy Sensor Plug Strip | Occupancy Sensor-Plug Load | No Occupancy Sensor | No Occupancy Sensor | AppPlug | Electronics | Electronics | OccSensPlug |  | 0 | 0 | 0 | 0.7 |  | NA | 0.12 | NA | Plug Load Occupancy Sensor | SCN | STORAGE - CONDITIONED | New | CZ14 | China Lake Area (CZ14) |  |  |  | 1000 sf | 1.493 | 0.23662 | 1.7296 | Plug Load Occupancy Sensor/1000 sf | 62.5 | 185 | 62.4704 | 0 | 0.05 | 0.05 | -0.0049 | 0 | 0 | 68.125 | 201.65 | 201.65 | 0 | 0.041925 | 0.0311 | 0.598 | 0 | 0 |  | 8 | 0 | 0 | 2.6667 | 0.5 | 82.25 | 0 | 0 | 35 | 0 | 0 | 0 | 0 | 0 | 0.81217 | 0.81217 | 1.5881 | 0.14159 | [7 empty] | Low (2008) | Low (2008) | Low (2008) | None
M-009 | AppPlug - Occupancy Sensor Plug Strip | SCE | COM | Electric | COMAppPlug - Occupancy Sensor Plug Strip | Occupancy Sensor-Plug Load | No Occupancy Sensor | No Occupancy Sensor | AppPlug | Electronics | Electronics | OccSensPlug |  | 0 | 0 | 0 | 0.7 |  | NA | 0.12 | NA | Plug Load Occupancy Sensor | SCN | STORAGE - CONDITIONED | Existing | CZ14 | China Lake Area (CZ14) |  |  |  | 1000 sf | 1.493 | 0.23662 | 1.7296 | Plug Load Occupancy Sensor/1000 sf | 62.5 | 185 | 62.4704 | 0 | 0.05 | 0.05 | -0.0049 | 0 | 0 | 68.125 | 201.65 | 201.65 | 0 | 0.041925 | 0.0311 | 0.598 | 0 | 0 |  | 8 | 0 | 0 | 2.6667 | 0.5 | 82.25 | 0 | 0 | 35 | 0 | 0 | 0 | 0 | 0 | 0.81217 | 0.81217 | 1.5881 | 0.14159 | [7 empty] | Low (2008) | Low (2008) | Low (2008) | None
M-009 | AppPlug - Occupancy Sensor Plug Strip | SCE | COM | Electric | COMAppPlug - Occupancy Sensor Plug Strip | Occupancy Sensor-Plug Load | No Occupancy Sensor | No Occupancy Sensor | AppPlug | Electronics | Electronics | OccSensPlug |  | 0 | 0 | 0 | 0.7 |  | NA | 0.12 | NA | Plug Load Occupancy Sensor | SCN | STORAGE - CONDITIONED | New | CZ15 | Blythe Area (CZ15) |  |  |  | 1000 sf | 1.493 | 0.23662 | 1.7296 | Plug Load Occupancy Sensor/1000 sf | 62.5 | 185 | 62.4704 | 0 | 0.05 | 0.05 | -0.0049 | 0 | 0 | 68.125 | 201.65 | 201.65 | 0 | 0.041925 | 0.0311 | 0.598 | 0 | 0 |  | 8 | 0 | 0 | 2.6667 | 0.5 | 82.25 | 0 | 0 | 35 | 0 | 0 | 0 | 0 | 0 | 0.81217 | 0.81217 | 1.5881 | 0.14159 | [7 empty] | Low (2008) | Low (2008) | Low (2008) | None
M-009 | AppPlug - Occupancy Sensor Plug Strip | SCE | COM | Electric | COMAppPlug - Occupancy Sensor Plug Strip | Occupancy Sensor-Plug Load | No Occupancy Sensor | No Occupancy Sensor | AppPlug | Electronics | Electronics | OccSensPlug |  | 0 | 0 | 0 | 0.7 |  | NA | 0.12 | NA | Plug Load Occupancy Sensor | SCN | STORAGE - CONDITIONED | Existing | CZ15 | Blythe Area (CZ15) |  |  |  | 1000 sf | 1.493 | 0.23662 | 1.7296 | Plug Load Occupancy Sensor/1000 sf | 62.5 | 185 | 62.4704 | 0 | 0.05 | 0.05 | -0.0049 | 0 | 0 | 68.125 | 201.65 | 201.65 | 0 | 0.041925 | 0.0311 | 0.598 | 0 | 0 |  | 8 | 0 | 0 | 2.6667 | 0.5 | 82.25 | 0 | 0 | 35 | 0 | 0 | 0 | 0 | 0 | 0.81217 | 0.81217 | 1.5881 | 0.14159 | [7 empty] | Low (2008) | Low (2008) | Low (2008) | None
M-009 | AppPlug - Occupancy Sensor Plug Strip | SCE | COM | Electric | COMAppPlug - Occupancy Sensor Plug Strip | Occupancy Sensor-Plug Load | No Occupancy Sensor | No Occupancy Sensor | AppPlug | Electronics | Electronics | OccSensPlug |  | 0 | 0 | 0 | 0.7 |  | NA | 0.12 | NA | Plug Load Occupancy Sensor | SCN | STORAGE - CONDITIONED | New | CZ16 | Mount Shasta Area (CZ16) |  |  |  | 1000 sf | 1.493 | 0.23662 | 1.7296 | Plug Load Occupancy Sensor/1000 sf | 62.5 | 185 | 62.4704 | 0 | 0.05 | 0.05 | -0.0049 | 0 | 0 | 68.125 | 201.65 | 201.65 | 0 | 0.041925 | 0.0311 | 0.598 | 0 | 0 |  | 8 | 0 | 0 | 2.6667 | 0.5 | 82.25 | 0 | 0 | 35 | 0 | 0 | 0 | 0 | 0 | 0.81217 | 0.81217 | 1.5881 | 0.14159 | [7 empty] | Low (2008) | Low (2008) | Low (2008) | None
M-009 | AppPlug - Occupancy Sensor Plug Strip | SCE | COM | Electric | COMAppPlug - Occupancy Sensor Plug Strip | Occupancy Sensor-Plug Load | No Occupancy Sensor | No Occupancy Sensor | AppPlug | Electronics | Electronics | OccSensPlug |  | 0 | 0 | 0 | 0.7 |  | NA | 0.12 | NA | Plug Load Occupancy Sensor | SCN | STORAGE - CONDITIONED | Existing | CZ16 | Mount Shasta Area (CZ16) |  |  |  | 1000 sf | 1.493 | 0.23662 | 1.7296 | Plug Load Occupancy Sensor/1000 sf | 62.5 | 185 | 62.4704 | 0 | 0.05 | 0.05 | -0.0049 | 0 | 0 | 68.125 | 201.65 | 201.65 | 0 | 0.041925 | 0.0311 | 0.598 | 0 | 0 |  | 8 | 0 | 0 | 2.6667 | 0.5 | 82.25 | 0 | 0 | 35 | 0 | 0 | 0 | 0 | 0 | 0.81217 | 0.81217 | 1.5881 | 0.14159 | [7 empty] | Low (2008) | Low (2008) | Low (2008) | None
M-009 | AppPlug - Occupancy Sensor Plug Strip | SDGE | COM | Electric | COMAppPlug - Occupancy Sensor Plug Strip | Occupancy Sensor-Plug Load | No Occupancy Sensor | No Occupancy Sensor | AppPlug | Electronics | Electronics | OccSensPlug |  | 0 | 0 | 0 | 0.7 |  | NA | 0.12 | NA | Plug Load Occupancy Sensor | SCN | STORAGE - CONDITIONED | New | CZ06 | Los Angeles Area (CZ06) |  |  |  | 1000 sf | 1.7262 | 0.23983 | 1.966 | Plug Load Occupancy Sensor/1000 sf | 62.5 | 185 | 62.4704 | 0 | 0.05 | 0.05 | -0.0049 | 0 | 0 | 68.125 | 201.65 | 201.65 | 0 | 0.041925 | 0.0311 | 0.598 | 0 | 0 |  | 8 | 0 | 0 | 2.6667 | 0.5 | 82.25 | 0 | 0 | 35 | 0 | 0 | 0 | 0 | 0 | 0.79972 | 0.79972 | 1.8312 | 0.13479 | [7 empty] | Low (2008) | Low (2008) | Low (2008) | None
M-009 | AppPlug - Occupancy Sensor Plug Strip | SDGE | COM | Electric | COMAppPlug - Occupancy Sensor Plug Strip | Occupancy Sensor-Plug Load | No Occupancy Sensor | No Occupancy Sensor | AppPlug | Electronics | Electronics | OccSensPlug |  | 0 | 0 | 0 | 0.7 |  | NA | 0.12 | NA | Plug Load Occupancy Sensor | SCN | STORAGE - CONDITIONED | Existing | CZ06 | Los Angeles Area (CZ06) |  |  |  | 1000 sf | 1.7262 | 0.23983 | 1.966 | Plug Load Occupancy Sensor/1000 sf | 62.5 | 185 | 62.4704 | 0 | 0.05 | 0.05 | -0.0049 | 0 | 0 | 68.125 | 201.65 | 201.65 | 0 | 0.041925 | 0.0311 | 0.598 | 0 | 0 |  | 8 | 0 | 0 | 2.6667 | 0.5 | 82.25 | 0 | 0 | 35 | 0 | 0 | 0 | 0 | 0 | 0.79972 | 0.79972 | 1.8312 | 0.13479 | [7 empty] | Low (2008) | Low (2008) | Low (2008) | None
M-009 | AppPlug - Occupancy Sensor Plug Strip | SDGE | COM | Electric | COMAppPlug - Occupancy Sensor Plug Strip | Occupancy Sensor-Plug Load | No Occupancy Sensor | No Occupancy Sensor | AppPlug | Electronics | Electronics | OccSensPlug |  | 0 | 0 | 0 | 0.7 |  | NA | 0.12 | NA | Plug Load Occupancy Sensor | SCN | STORAGE - CONDITIONED | New | CZ07 | San Diego Area (CZ07) |  |  |  | 1000 sf | 1.7262 | 0.23983 | 1.966 | Plug Load Occupancy Sensor/1000 sf | 62.5 | 185 | 62.4704 | 0 | 0.05 | 0.05 | -0.0049 | 0 | 0 | 68.125 | 201.65 | 201.65 | 0 | 0.041925 | 0.0311 | 0.598 | 0 | 0 |  | 8 | 0 | 0 | 2.6667 | 0.5 | 82.25 | 0 | 0 | 35 | 0 | 0 | 0 | 0 | 0 | 0.79972 | 0.79972 | 1.8312 | 0.13479 | [7 empty] | Low (2008) | Low (2008) | Low (2008) | None
M-009 | AppPlug - Occupancy Sensor Plug Strip | SDGE | COM | Electric | COMAppPlug - Occupancy Sensor Plug Strip | Occupancy Sensor-Plug Load | No Occupancy Sensor | No Occupancy Sensor | AppPlug | Electronics | Electronics | OccSensPlug |  | 0 | 0 | 0 | 0.7 |  | NA | 0.12 | NA | Plug Load Occupancy Sensor | SCN | STORAGE - CONDITIONED | Existing | CZ07 | San Diego Area (CZ07) |  |  |  | 1000 sf | 1.7262 | 0.23983 | 1.966 | Plug Load Occupancy Sensor/1000 sf | 62.5 | 185 | 62.4704 | 0 | 0.05 | 0.05 | -0.0049 | 0 | 0 | 68.125 | 201.65 | 201.65 | 0 | 0.041925 | 0.0311 | 0.598 | 0 | 0 |  | 8 | 0 | 0 | 2.6667 | 0.5 | 82.25 | 0 | 0 | 35 | 0 | 0 | 0 | 0 | 0 | 0.79972 | 0.79972 | 1.8312 | 0.13479 | [7 empty] | Low (2008) | Low (2008) | Low (2008) | None
M-009 | AppPlug - Occupancy Sensor Plug Strip | SDGE | COM | Electric | COMAppPlug - Occupancy Sensor Plug Strip | Occupancy Sensor-Plug Load | No Occupancy Sensor | No Occupancy Sensor | AppPlug | Electronics | Electronics | OccSensPlug |  | 0 | 0 | 0 | 0.7 |  | NA | 0.12 | NA | Plug Load Occupancy Sensor | SCN | STORAGE - CONDITIONED | New | CZ08 | El Toro Area (CZ08) |  |  |  | 1000 sf | 1.7262 | 0.23983 | 1.966 | Plug Load Occupancy Sensor/1000 sf | 62.5 | 185 | 62.4704 | 0 | 0.05 | 0.05 | -0.0049 | 0 | 0 | 68.125 | 201.65 | 201.65 | 0 | 0.041925 | 0.0311 | 0.598 | 0 | 0 |  | 8 | 0 | 0 | 2.6667 | 0.5 | 82.25 | 0 | 0 | 35 | 0 | 0 | 0 | 0 | 0 | 0.79972 | 0.79972 | 1.8312 | 0.13479 | [7 empty] | Low (2008) | Low (2008) | Low (2008) | None
M-009 | AppPlug - Occupancy Sensor Plug Strip | SDGE | COM | Electric | COMAppPlug - Occupancy Sensor Plug Strip | Occupancy Sensor-Plug Load | No Occupancy Sensor | No Occupancy Sensor | AppPlug | Electronics | Electronics | OccSensPlug |  | 0 | 0 | 0 | 0.7 |  | NA | 0.12 | NA | Plug Load Occupancy Sensor | SCN | STORAGE - CONDITIONED | Existing | CZ08 | El Toro Area (CZ08) |  |  |  | 1000 sf | 1.7262 | 0.23983 | 1.966 | Plug Load Occupancy Sensor/1000 sf | 62.5 | 185 | 62.4704 | 0 | 0.05 | 0.05 | -0.0049 | 0 | 0 | 68.125 | 201.65 | 201.65 | 0 | 0.041925 | 0.0311 | 0.598 | 0 | 0 |  | 8 | 0 | 0 | 2.6667 | 0.5 | 82.25 | 0 | 0 | 35 | 0 | 0 | 0 | 0 | 0 | 0.79972 | 0.79972 | 1.8312 | 0.13479 | [7 empty] | Low (2008) | Low (2008) | Low (2008) | None
M-009 | AppPlug - Occupancy Sensor Plug Strip | SDGE | COM | Electric | COMAppPlug - Occupancy Sensor Plug Strip | Occupancy Sensor-Plug Load | No Occupancy Sensor | No Occupancy Sensor | AppPlug | Electronics | Electronics | OccSensPlug |  | 0 | 0 | 0 | 0.7 |  | NA | 0.12 | NA | Plug Load Occupancy Sensor | SCN | STORAGE - CONDITIONED | New | CZ10 | San Bernardino Area (CZ10) |  |  |  | 1000 sf | 1.7262 | 0.23983 | 1.966 | Plug Load Occupancy Sensor/1000 sf | 62.5 | 185 | 62.4704 | 0 | 0.05 | 0.05 | -0.0049 | 0 | 0 | 68.125 | 201.65 | 201.65 | 0 | 0.041925 | 0.0311 | 0.598 | 0 | 0 |  | 8 | 0 | 0 | 2.6667 | 0.5 | 82.25 | 0 | 0 | 35 | 0 | 0 | 0 | 0 | 0 | 0.79972 | 0.79972 | 1.8312 | 0.13479 | [7 empty] | Low (2008) | Low (2008) | Low (2008) | None
M-009 | AppPlug - Occupancy Sensor Plug Strip | SDGE | COM | Electric | COMAppPlug - Occupancy Sensor Plug Strip | Occupancy Sensor-Plug Load | No Occupancy Sensor | No Occupancy Sensor | AppPlug | Electronics | Electronics | OccSensPlug |  | 0 | 0 | 0 | 0.7 |  | NA | 0.12 | NA | Plug Load Occupancy Sensor | SCN | STORAGE - CONDITIONED | Existing | CZ10 | San Bernardino Area (CZ10) |  |  |  | 1000 sf | 1.7262 | 0.23983 | 1.966 | Plug Load Occupancy Sensor/1000 sf | 62.5 | 185 | 62.4704 | 0 | 0.05 | 0.05 | -0.0049 | 0 | 0 | 68.125 | 201.65 | 201.65 | 0 | 0.041925 | 0.0311 | 0.598 | 0 | 0 |  | 8 | 0 | 0 | 2.6667 | 0.5 | 82.25 | 0 | 0 | 35 | 0 | 0 | 0 | 0 | 0 | 0.79972 | 0.79972 | 1.8312 | 0.13479 | [7 empty] | Low (2008) | Low (2008) | Low (2008) | None
M-009 | AppPlug - Occupancy Sensor Plug Strip | SDGE | COM | Electric | COMAppPlug - Occupancy Sensor Plug Strip | Occupancy Sensor-Plug Load | No Occupancy Sensor | No Occupancy Sensor | AppPlug | Electronics | Electronics | OccSensPlug |  | 0 | 0 | 0 | 0.7 |  | NA | 0.12 | NA | Plug Load Occupancy Sensor | SCN | STORAGE - CONDITIONED | New | CZ14 | China Lake Area (CZ14) |  |  |  | 1000 sf | 1.7262 | 0.23983 | 1.966 | Plug Load Occupancy Sensor/1000 sf | 62.5 | 185 | 62.4704 | 0 | 0.05 | 0.05 | -0.0049 | 0 | 0 | 68.125 | 201.65 | 201.65 | 0 | 0.041925 | 0.0311 | 0.598 | 0 | 0 |  | 8 | 0 | 0 | 2.6667 | 0.5 | 82.25 | 0 | 0 | 35 | 0 | 0 | 0 | 0 | 0 | 0.79972 | 0.79972 | 1.8312 | 0.13479 | [7 empty] | Low (2008) | Low (2008) | Low (2008) | None
M-009 | AppPlug - Occupancy Sensor Plug Strip | SDGE | COM | Electric | COMAppPlug - Occupancy Sensor Plug Strip | Occupancy Sensor-Plug Load | No Occupancy Sensor | No Occupancy Sensor | AppPlug | Electronics | Electronics | OccSensPlug |  | 0 | 0 | 0 | 0.7 |  | NA | 0.12 | NA | Plug Load Occupancy Sensor | SCN | STORAGE - CONDITIONED | Existing | CZ14 | China Lake Area (CZ14) |  |  |  | 1000 sf | 1.7262 | 0.23983 | 1.966 | Plug Load Occupancy Sensor/1000 sf | 62.5 | 185 | 62.4704 | 0 | 0.05 | 0.05 | -0.0049 | 0 | 0 | 68.125 | 201.65 | 201.65 | 0 | 0.041925 | 0.0311 | 0.598 | 0 | 0 |  | 8 | 0 | 0 | 2.6667 | 0.5 | 82.25 | 0 | 0 | 35 | 0 | 0 | 0 | 0 | 0 | 0.79972 | 0.79972 | 1.8312 | 0.13479 | [7 empty] | Low (2008) | Low (2008) | Low (2008) | None
M-009 | AppPlug - Occupancy Sensor Plug Strip | SDGE | COM | Electric | COMAppPlug - Occupancy Sensor Plug Strip | Occupancy Sensor-Plug Load | No Occupancy Sensor | No Occupancy Sensor | AppPlug | Electronics | Electronics | OccSensPlug |  | 0 | 0 | 0 | 0.7 |  | NA | 0.12 | NA | Plug Load Occupancy Sensor | SCN | STORAGE - CONDITIONED | New | CZ15 | Blythe Area (CZ15) |  |  |  | 1000 sf | 1.7262 | 0.23983 | 1.966 | Plug Load Occupancy Sensor/1000 sf | 62.5 | 185 | 62.4704 | 0 | 0.05 | 0.05 | -0.0049 | 0 | 0 | 68.125 | 201.65 | 201.65 | 0 | 0.041925 | 0.0311 | 0.598 | 0 | 0 |  | 8 | 0 | 0 | 2.6667 | 0.5 | 82.25 | 0 | 0 | 35 | 0 | 0 | 0 | 0 | 0 | 0.79972 | 0.79972 | 1.8312 | 0.13479 | [7 empty] | Low (2008) | Low (2008) | Low (2008) | None
M-009 | AppPlug - Occupancy Sensor Plug Strip | SDGE | COM | Electric | COMAppPlug - Occupancy Sensor Plug Strip | Occupancy Sensor-Plug Load | No Occupancy Sensor | No Occupancy Sensor | AppPlug | Electronics | Electronics | OccSensPlug |  | 0 | 0 | 0 | 0.7 |  | NA | 0.12 | NA | Plug Load Occupancy Sensor | SCN | STORAGE - CONDITIONED | Existing | CZ15 | Blythe Area (CZ15) |  |  |  | 1000 sf | 1.7262 | 0.23983 | 1.966 | Plug Load Occupancy Sensor/1000 sf | 62.5 | 185 | 62.4704 | 0 | 0.05 | 0.05 | -0.0049 | 0 | 0 | 68.125 | 201.65 | 201.65 | 0 | 0.041925 | 0.0311 | 0.598 | 0 | 0 |  | 8 | 0 | 0 | 2.6667 | 0.5 | 82.25 | 0 | 0 | 35 | 0 | 0 | 0 | 0 | 0 | 0.79972 | 0.79972 | 1.8312 | 0.13479 | [7 empty] | Low (2008) | Low (2008) | Low (2008) | None
M-009 | AppPlug - Occupancy Sensor Plug Strip | PGE | COM | Electric | COMAppPlug - Occupancy Sensor Plug Strip | Occupancy Sensor-Plug Load | No Occupancy Sensor | No Occupancy Sensor | AppPlug | Electronics | Electronics | OccSensPlug |  | 0 | 0 | 0 | 0.7 |  | NA | 0.12 | NA | Plug Load Occupancy Sensor | SUN | STORAGE - UNCONDITIONED | New | CZ01 | Arcata Area (CZ01) |  |  |  | 1000 sf | 1.4517 | 0.24395 | 1.6956 | Plug Load Occupancy Sensor/1000 sf | 62.5 | 185 | 62.4704 | 0 | 0.05 | 0.05 | -0.0049 | 0 | 0 | 68.125 | 201.65 | 201.65 | 0 | 0.041925 | 0.0311 | 0.598 | 0 | 0 |  | 8 | 0 | 0 | 2.6667 | 0.5 | 82.25 | 0 | 0 | 35 | 0 | 0 | 0 | 0 | 0 | 0.86979 | 0.86979 | 1.5468 | 0.14887 | [7 empty] | Low (2008) | Low (2008) | Low (2008) | None
M-009 | AppPlug - Occupancy Sensor Plug Strip | PGE | COM | Electric | COMAppPlug - Occupancy Sensor Plug Strip | Occupancy Sensor-Plug Load | No Occupancy Sensor | No Occupancy Sensor | AppPlug | Electronics | Electronics | OccSensPlug |  | 0 | 0 | 0 | 0.7 |  | NA | 0.12 | NA | Plug Load Occupancy Sensor | SUN | STORAGE - UNCONDITIONED | Existing | CZ01 | Arcata Area (CZ01) |  |  |  | 1000 sf | 1.4517 | 0.24395 | 1.6956 | Plug Load Occupancy Sensor/1000 sf | 62.5 | 185 | 62.4704 | 0 | 0.05 | 0.05 | -0.0049 | 0 | 0 | 68.125 | 201.65 | 201.65 | 0 | 0.041925 | 0.0311 | 0.598 | 0 | 0 |  | 8 | 0 | 0 | 2.6667 | 0.5 | 82.25 | 0 | 0 | 35 | 0 | 0 | 0 | 0 | 0 | 0.86979 | 0.86979 | 1.5468 | 0.14887 | [7 empty] | Low (2008) | Low (2008) | Low (2008) | None
M-009 | AppPlug - Occupancy Sensor Plug Strip | PGE | COM | Electric | COMAppPlug - Occupancy Sensor Plug Strip | Occupancy Sensor-Plug Load | No Occupancy Sensor | No Occupancy Sensor | AppPlug | Electronics | Electronics | OccSensPlug |  | 0 | 0 | 0 | 0.7 |  | NA | 0.12 | NA | Plug Load Occupancy Sensor | SUN | STORAGE - UNCONDITIONED | New | CZ02 | Santa Rosa Area (CZ02) |  |  |  | 1000 sf | 1.4517 | 0.24395 | 1.6956 | Plug Load Occupancy Sensor/1000 sf | 62.5 | 185 | 62.4704 | 0 | 0.05 | 0.05 | -0.0049 | 0 | 0 | 68.125 | 201.65 | 201.65 | 0 | 0.041925 | 0.0311 | 0.598 | 0 | 0 |  | 8 | 0 | 0 | 2.6667 | 0.5 | 82.25 | 0 | 0 | 35 | 0 | 0 | 0 | 0 | 0 | 0.86979 | 0.86979 | 1.5468 | 0.14887 | [7 empty] | Low (2008) | Low (2008) | Low (2008) | None
M-009 | AppPlug - Occupancy Sensor Plug Strip | PGE | COM | Electric | COMAppPlug - Occupancy Sensor Plug Strip | Occupancy Sensor-Plug Load | No Occupancy Sensor | No Occupancy Sensor | AppPlug | Electronics | Electronics | OccSensPlug |  | 0 | 0 | 0 | 0.7 |  | NA | 0.12 | NA | Plug Load Occupancy Sensor | SUN | STORAGE - UNCONDITIONED | Existing | CZ02 | Santa Rosa Area (CZ02) |  |  |  | 1000 sf | 1.4517 | 0.24395 | 1.6956 | Plug Load Occupancy Sensor/1000 sf | 62.5 | 185 | 62.4704 | 0 | 0.05 | 0.05 | -0.0049 | 0 | 0 | 68.125 | 201.65 | 201.65 | 0 | 0.041925 | 0.0311 | 0.598 | 0 | 0 |  | 8 | 0 | 0 | 2.6667 | 0.5 | 82.25 | 0 | 0 | 35 | 0 | 0 | 0 | 0 | 0 | 0.86979 | 0.86979 | 1.5468 | 0.14887 | [7 empty] | Low (2008) | Low (2008) | Low (2008) | None
M-009 | AppPlug - Occupancy Sensor Plug Strip | PGE | COM | Electric | COMAppPlug - Occupancy Sensor Plug Strip | Occupancy Sensor-Plug Load | No Occupancy Sensor | No Occupancy Sensor | AppPlug | Electronics | Electronics | OccSensPlug |  | 0 | 0 | 0 | 0.7 |  | NA | 0.12 | NA | Plug Load Occupancy Sensor | SUN | STORAGE - UNCONDITIONED | New | CZ03 | Oakland Area (CZ03) |  |  |  | 1000 sf | 1.4517 | 0.24395 | 1.6956 | Plug Load Occupancy Sensor/1000 sf | 62.5 | 185 | 62.4704 | 0 | 0.05 | 0.05 | -0.0049 | 0 | 0 | 68.125 | 201.65 | 201.65 | 0 | 0.041925 | 0.0311 | 0.598 | 0 | 0 |  | 8 | 0 | 0 | 2.6667 | 0.5 | 82.25 | 0 | 0 | 35 | 0 | 0 | 0 | 0 | 0 | 0.86979 | 0.86979 | 1.5468 | 0.14887 | [7 empty] | Low (2008) | Low (2008) | Low (2008) | None
M-009 | AppPlug - Occupancy Sensor Plug Strip | PGE | COM | Electric | COMAppPlug - Occupancy Sensor Plug Strip | Occupancy Sensor-Plug Load | No Occupancy Sensor | No Occupancy Sensor | AppPlug | Electronics | Electronics | OccSensPlug |  | 0 | 0 | 0 | 0.7 |  | NA | 0.12 | NA | Plug Load Occupancy Sensor | SUN | STORAGE - UNCONDITIONED | Existing | CZ03 | Oakland Area (CZ03) |  |  |  | 1000 sf | 1.4517 | 0.24395 | 1.6956 | Plug Load Occupancy Sensor/1000 sf | 62.5 | 185 | 62.4704 | 0 | 0.05 | 0.05 | -0.0049 | 0 | 0 | 68.125 | 201.65 | 201.65 | 0 | 0.041925 | 0.0311 | 0.598 | 0 | 0 |  | 8 | 0 | 0 | 2.6667 | 0.5 | 82.25 | 0 | 0 | 35 | 0 | 0 | 0 | 0 | 0 | 0.86979 | 0.86979 | 1.5468 | 0.14887 | [7 empty] | Low (2008) | Low (2008) | Low (2008) | None
M-009 | AppPlug - Occupancy Sensor Plug Strip | PGE | COM | Electric | COMAppPlug - Occupancy Sensor Plug Strip | Occupancy Sensor-Plug Load | No Occupancy Sensor | No Occupancy Sensor | AppPlug | Electronics | Electronics | OccSensPlug |  | 0 | 0 | 0 | 0.7 |  | NA | 0.12 | NA | Plug Load Occupancy Sensor | SUN | STORAGE - UNCONDITIONED | New | CZ04 | Sunnyvale Area (CZ04) |  |  |  | 1000 sf | 1.4517 | 0.24395 | 1.6956 | Plug Load Occupancy Sensor/1000 sf | 62.5 | 185 | 62.4704 | 0 | 0.05 | 0.05 | -0.0049 | 0 | 0 | 68.125 | 201.65 | 201.65 | 0 | 0.041925 | 0.0311 | 0.598 | 0 | 0 |  | 8 | 0 | 0 | 2.6667 | 0.5 | 82.25 | 0 | 0 | 35 | 0 | 0 | 0 | 0 | 0 | 0.86979 | 0.86979 | 1.5468 | 0.14887 | [7 empty] | Low (2008) | Low (2008) | Low (2008) | None
M-009 | AppPlug - Occupancy Sensor Plug Strip | PGE | COM | Electric | COMAppPlug - Occupancy Sensor Plug Strip | Occupancy Sensor-Plug Load | No Occupancy Sensor | No Occupancy Sensor | AppPlug | Electronics | Electronics | OccSensPlug |  | 0 | 0 | 0 | 0.7 |  | NA | 0.12 | NA | Plug Load Occupancy Sensor | SUN | STORAGE - UNCONDITIONED | Existing | CZ04 | Sunnyvale Area (CZ04) |  |  |  | 1000 sf | 1.4517 | 0.24395 | 1.6956 | Plug Load Occupancy Sensor/1000 sf | 62.5 | 185 | 62.4704 | 0 | 0.05 | 0.05 | -0.0049 | 0 | 0 | 68.125 | 201.65 | 201.65 | 0 | 0.041925 | 0.0311 | 0.598 | 0 | 0 |  | 8 | 0 | 0 | 2.6667 | 0.5 | 82.25 | 0 | 0 | 35 | 0 | 0 | 0 | 0 | 0 | 0.86979 | 0.86979 | 1.5468 | 0.14887 | [7 empty] | Low (2008) | Low (2008) | Low (2008) | None
M-009 | AppPlug - Occupancy Sensor Plug Strip | PGE | COM | Electric | COMAppPlug - Occupancy Sensor Plug Strip | Occupancy Sensor-Plug Load | No Occupancy Sensor | No Occupancy Sensor | AppPlug | Electronics | Electronics | OccSensPlug |  | 0 | 0 | 0 | 0.7 |  | NA | 0.12 | NA | Plug Load Occupancy Sensor | SUN | STORAGE - UNCONDITIONED | New | CZ05 | Santa Maria Area (CZ05) |  |  |  | 1000 sf | 1.4517 | 0.24395 | 1.6956 | Plug Load Occupancy Sensor/1000 sf | 62.5 | 185 | 62.4704 | 0 | 0.05 | 0.05 | -0.0049 | 0 | 0 | 68.125 | 201.65 | 201.65 | 0 | 0.041925 | 0.0311 | 0.598 | 0 | 0 |  | 8 | 0 | 0 | 2.6667 | 0.5 | 82.25 | 0 | 0 | 35 | 0 | 0 | 0 | 0 | 0 | 0.86979 | 0.86979 | 1.5468 | 0.14887 | [7 empty] | Low (2008) | Low (2008) | Low (2008) | None
M-009 | AppPlug - Occupancy Sensor Plug Strip | PGE | COM | Electric | COMAppPlug - Occupancy Sensor Plug Strip | Occupancy Sensor-Plug Load | No Occupancy Sensor | No Occupancy Sensor | AppPlug | Electronics | Electronics | OccSensPlug |  | 0 | 0 | 0 | 0.7 |  | NA | 0.12 | NA | Plug Load Occupancy Sensor | SUN | STORAGE - UNCONDITIONED | Existing | CZ05 | Santa Maria Area (CZ05) |  |  |  | 1000 sf | 1.4517 | 0.24395 | 1.6956 | Plug Load Occupancy Sensor/1000 sf | 62.5 | 185 | 62.4704 | 0 | 0.05 | 0.05 | -0.0049 | 0 | 0 | 68.125 | 201.65 | 201.65 | 0 | 0.041925 | 0.0311 | 0.598 | 0 | 0 |  | 8 | 0 | 0 | 2.6667 | 0.5 | 82.25 | 0 | 0 | 35 | 0 | 0 | 0 | 0 | 0 | 0.86979 | 0.86979 | 1.5468 | 0.14887 | [7 empty] | Low (2008) | Low (2008) | Low (2008) | None
M-009 | AppPlug - Occupancy Sensor Plug Strip | PGE | COM | Electric | COMAppPlug - Occupancy Sensor Plug Strip | Occupancy Sensor-Plug Load | No Occupancy Sensor | No Occupancy Sensor | AppPlug | Electronics | Electronics | OccSensPlug |  | 0 | 0 | 0 | 0.7 |  | NA | 0.12 | NA | Plug Load Occupancy Sensor | SUN | STORAGE - UNCONDITIONED | New | CZ11 | Red Bluff Area (CZ11) |  |  |  | 1000 sf | 1.4517 | 0.24395 | 1.6956 | Plug Load Occupancy Sensor/1000 sf | 62.5 | 185 | 62.4704 | 0 | 0.05 | 0.05 | -0.0049 | 0 | 0 | 68.125 | 201.65 | 201.65 | 0 | 0.041925 | 0.0311 | 0.598 | 0 | 0 |  | 8 | 0 | 0 | 2.6667 | 0.5 | 82.25 | 0 | 0 | 35 | 0 | 0 | 0 | 0 | 0 | 0.86979 | 0.86979 | 1.5468 | 0.14887 | [7 empty] | Low (2008) | Low (2008) | Low (2008) | None
M-009 | AppPlug - Occupancy Sensor Plug Strip | PGE | COM | Electric | COMAppPlug - Occupancy Sensor Plug Strip | Occupancy Sensor-Plug Load | No Occupancy Sensor | No Occupancy Sensor | AppPlug | Electronics | Electronics | OccSensPlug |  | 0 | 0 | 0 | 0.7 |  | NA | 0.12 | NA | Plug Load Occupancy Sensor | SUN | STORAGE - UNCONDITIONED | Existing | CZ11 | Red Bluff Area (CZ11) |  |  |  | 1000 sf | 1.4517 | 0.24395 | 1.6956 | Plug Load Occupancy Sensor/1000 sf | 62.5 | 185 | 62.4704 | 0 | 0.05 | 0.05 | -0.0049 | 0 | 0 | 68.125 | 201.65 | 201.65 | 0 | 0.041925 | 0.0311 | 0.598 | 0 | 0 |  | 8 | 0 | 0 | 2.6667 | 0.5 | 82.25 | 0 | 0 | 35 | 0 | 0 | 0 | 0 | 0 | 0.86979 | 0.86979 | 1.5468 | 0.14887 | [7 empty] | Low (2008) | Low (2008) | Low (2008) | None
M-009 | AppPlug - Occupancy Sensor Plug Strip | PGE | COM | Electric | COMAppPlug - Occupancy Sensor Plug Strip | Occupancy Sensor-Plug Load | No Occupancy Sensor | No Occupancy Sensor | AppPlug | Electronics | Electronics | OccSensPlug |  | 0 | 0 | 0 | 0.7 |  | NA | 0.12 | NA | Plug Load Occupancy Sensor | SUN | STORAGE - UNCONDITIONED | New | CZ12 | Sacramento Area (CZ12) |  |  |  | 1000 sf | 1.4517 | 0.24395 | 1.6956 | Plug Load Occupancy Sensor/1000 sf | 62.5 | 185 | 62.4704 | 0 | 0.05 | 0.05 | -0.0049 | 0 | 0 | 68.125 | 201.65 | 201.65 | 0 | 0.041925 | 0.0311 | 0.598 | 0 | 0 |  | 8 | 0 | 0 | 2.6667 | 0.5 | 82.25 | 0 | 0 | 35 | 0 | 0 | 0 | 0 | 0 | 0.86979 | 0.86979 | 1.5468 | 0.14887 | [7 empty] | Low (2008) | Low (2008) | Low (2008) | None
M-009 | AppPlug - Occupancy Sensor Plug Strip | PGE | COM | Electric | COMAppPlug - Occupancy Sensor Plug Strip | Occupancy Sensor-Plug Load | No Occupancy Sensor | No Occupancy Sensor | AppPlug | Electronics | Electronics | OccSensPlug |  | 0 | 0 | 0 | 0.7 |  | NA | 0.12 | NA | Plug Load Occupancy Sensor | SUN | STORAGE - UNCONDITIONED | Existing | CZ12 | Sacramento Area (CZ12) |  |  |  | 1000 sf | 1.4517 | 0.24395 | 1.6956 | Plug Load Occupancy Sensor/1000 sf | 62.5 | 185 | 62.4704 | 0 | 0.05 | 0.05 | -0.0049 | 0 | 0 | 68.125 | 201.65 | 201.65 | 0 | 0.041925 | 0.0311 | 0.598 | 0 | 0 |  | 8 | 0 | 0 | 2.6667 | 0.5 | 82.25 | 0 | 0 | 35 | 0 | 0 | 0 | 0 | 0 | 0.86979 | 0.86979 | 1.5468 | 0.14887 | [7 empty] | Low (2008) | Low (2008) | Low (2008) | None
M-009 | AppPlug - Occupancy Sensor Plug Strip | PGE | COM | Electric | COMAppPlug - Occupancy Sensor Plug Strip | Occupancy Sensor-Plug Load | No Occupancy Sensor | No Occupancy Sensor | AppPlug | Electronics | Electronics | OccSensPlug |  | 0 | 0 | 0 | 0.7 |  | NA | 0.12 | NA | Plug Load Occupancy Sensor | SUN | STORAGE - UNCONDITIONED | New | CZ13 | Fresno Area (CZ13) |  |  |  | 1000 sf | 1.4517 | 0.24395 | 1.6956 | Plug Load Occupancy Sensor/1000 sf | 62.5 | 185 | 62.4704 | 0 | 0.05 | 0.05 | -0.0049 | 0 | 0 | 68.125 | 201.65 | 201.65 | 0 | 0.041925 | 0.0311 | 0.598 | 0 | 0 |  | 8 | 0 | 0 | 2.6667 | 0.5 | 82.25 | 0 | 0 | 35 | 0 | 0 | 0 | 0 | 0 | 0.86979 | 0.86979 | 1.5468 | 0.14887 | [7 empty] | Low (2008) | Low (2008) | Low (2008) | None
M-009 | AppPlug - Occupancy Sensor Plug Strip | PGE | COM | Electric | COMAppPlug - Occupancy Sensor Plug Strip | Occupancy Sensor-Plug Load | No Occupancy Sensor | No Occupancy Sensor | AppPlug | Electronics | Electronics | OccSensPlug |  | 0 | 0 | 0 | 0.7 |  | NA | 0.12 | NA | Plug Load Occupancy Sensor | SUN | STORAGE - UNCONDITIONED | Existing | CZ13 | Fresno Area (CZ13) |  |  |  | 1000 sf | 1.4517 | 0.24395 | 1.6956 | Plug Load Occupancy Sensor/1000 sf | 62.5 | 185 | 62.4704 | 0 | 0.05 | 0.05 | -0.0049 | 0 | 0 | 68.125 | 201.65 | 201.65 | 0 | 0.041925 | 0.0311 | 0.598 | 0 | 0 |  | 8 | 0 | 0 | 2.6667 | 0.5 | 82.25 | 0 | 0 | 35 | 0 | 0 | 0 | 0 | 0 | 0.86979 | 0.86979 | 1.5468 | 0.14887 | [7 empty] | Low (2008) | Low (2008) | Low (2008) | None
M-009 | AppPlug - Occupancy Sensor Plug Strip | PGE | COM | Electric | COMAppPlug - Occupancy Sensor Plug Strip | Occupancy Sensor-Plug Load | No Occupancy Sensor | No Occupancy Sensor | AppPlug | Electronics | Electronics | OccSensPlug |  | 0 | 0 | 0 | 0.7 |  | NA | 0.12 | NA | Plug Load Occupancy Sensor | SUN | STORAGE - UNCONDITIONED | New | CZ16 | Mount Shasta Area (CZ16) |  |  |  | 1000 sf | 1.4517 | 0.24395 | 1.6956 | Plug Load Occupancy Sensor/1000 sf | 62.5 | 185 | 62.4704 | 0 | 0.05 | 0.05 | -0.0049 | 0 | 0 | 68.125 | 201.65 | 201.65 | 0 | 0.041925 | 0.0311 | 0.598 | 0 | 0 |  | 8 | 0 | 0 | 2.6667 | 0.5 | 82.25 | 0 | 0 | 35 | 0 | 0 | 0 | 0 | 0 | 0.86979 | 0.86979 | 1.5468 | 0.14887 | [7 empty] | Low (2008) | Low (2008) | Low (2008) | None
M-009 | AppPlug - Occupancy Sensor Plug Strip | PGE | COM | Electric | COMAppPlug - Occupancy Sensor Plug Strip | Occupancy Sensor-Plug Load | No Occupancy Sensor | No Occupancy Sensor | AppPlug | Electronics | Electronics | OccSensPlug |  | 0 | 0 | 0 | 0.7 |  | NA | 0.12 | NA | Plug Load Occupancy Sensor | SUN | STORAGE - UNCONDITIONED | Existing | CZ16 | Mount Shasta Area (CZ16) |  |  |  | 1000 sf | 1.4517 | 0.24395 | 1.6956 | Plug Load Occupancy Sensor/1000 sf | 62.5 | 185 | 62.4704 | 0 | 0.05 | 0.05 | -0.0049 | 0 | 0 | 68.125 | 201.65 | 201.65 | 0 | 0.041925 | 0.0311 | 0.598 | 0 | 0 |  | 8 | 0 | 0 | 2.6667 | 0.5 | 82.25 | 0 | 0 | 35 | 0 | 0 | 0 | 0 | 0 | 0.86979 | 0.86979 | 1.5468 | 0.14887 | [7 empty] | Low (2008) | Low (2008) | Low (2008) | None
M-009 | AppPlug - Occupancy Sensor Plug Strip | SCE | COM | Electric | COMAppPlug - Occupancy Sensor Plug Strip | Occupancy Sensor-Plug Load | No Occupancy Sensor | No Occupancy Sensor | AppPlug | Electronics | Electronics | OccSensPlug |  | 0 | 0 | 0 | 0.7 |  | NA | 0.12 | NA | Plug Load Occupancy Sensor | SUN | STORAGE - UNCONDITIONED | New | CZ05 | Santa Maria Area (CZ05) |  |  |  | 1000 sf | 1.493 | 0.23662 | 1.7296 | Plug Load Occupancy Sensor/1000 sf | 62.5 | 185 | 62.4704 | 0 | 0.05 | 0.05 | -0.0049 | 0 | 0 | 68.125 | 201.65 | 201.65 | 0 | 0.041925 | 0.0311 | 0.598 | 0 | 0 |  | 8 | 0 | 0 | 2.6667 | 0.5 | 82.25 | 0 | 0 | 35 | 0 | 0 | 0 | 0 | 0 | 0.81217 | 0.81217 | 1.5881 | 0.14159 | [7 empty] | Low (2008) | Low (2008) | Low (2008) | None
M-009 | AppPlug - Occupancy Sensor Plug Strip | SCE | COM | Electric | COMAppPlug - Occupancy Sensor Plug Strip | Occupancy Sensor-Plug Load | No Occupancy Sensor | No Occupancy Sensor | AppPlug | Electronics | Electronics | OccSensPlug |  | 0 | 0 | 0 | 0.7 |  | NA | 0.12 | NA | Plug Load Occupancy Sensor | SUN | STORAGE - UNCONDITIONED | Existing | CZ05 | Santa Maria Area (CZ05) |  |  |  | 1000 sf | 1.493 | 0.23662 | 1.7296 | Plug Load Occupancy Sensor/1000 sf | 62.5 | 185 | 62.4704 | 0 | 0.05 | 0.05 | -0.0049 | 0 | 0 | 68.125 | 201.65 | 201.65 | 0 | 0.041925 | 0.0311 | 0.598 | 0 | 0 |  | 8 | 0 | 0 | 2.6667 | 0.5 | 82.25 | 0 | 0 | 35 | 0 | 0 | 0 | 0 | 0 | 0.81217 | 0.81217 | 1.5881 | 0.14159 | [7 empty] | Low (2008) | Low (2008) | Low (2008) | None
M-009 | AppPlug - Occupancy Sensor Plug Strip | SCE | COM | Electric | COMAppPlug - Occupancy Sensor Plug Strip | Occupancy Sensor-Plug Load | No Occupancy Sensor | No Occupancy Sensor | AppPlug | Electronics | Electronics | OccSensPlug |  | 0 | 0 | 0 | 0.7 |  | NA | 0.12 | NA | Plug Load Occupancy Sensor | SUN | STORAGE - UNCONDITIONED | New | CZ06 | Los Angeles Area (CZ06) |  |  |  | 1000 sf | 1.493 | 0.23662 | 1.7296 | Plug Load Occupancy Sensor/1000 sf | 62.5 | 185 | 62.4704 | 0 | 0.05 | 0.05 | -0.0049 | 0 | 0 | 68.125 | 201.65 | 201.65 | 0 | 0.041925 | 0.0311 | 0.598 | 0 | 0 |  | 8 | 0 | 0 | 2.6667 | 0.5 | 82.25 | 0 | 0 | 35 | 0 | 0 | 0 | 0 | 0 | 0.81217 | 0.81217 | 1.5881 | 0.14159 | [7 empty] | Low (2008) | Low (2008) | Low (2008) | None
M-009 | AppPlug - Occupancy Sensor Plug Strip | SCE | COM | Electric | COMAppPlug - Occupancy Sensor Plug Strip | Occupancy Sensor-Plug Load | No Occupancy Sensor | No Occupancy Sensor | AppPlug | Electronics | Electronics | OccSensPlug |  | 0 | 0 | 0 | 0.7 |  | NA | 0.12 | NA | Plug Load Occupancy Sensor | SUN | STORAGE - UNCONDITIONED | Existing | CZ06 | Los Angeles Area (CZ06) |  |  |  | 1000 sf | 1.493 | 0.23662 | 1.7296 | Plug Load Occupancy Sensor/1000 sf | 62.5 | 185 | 62.4704 | 0 | 0.05 | 0.05 | -0.0049 | 0 | 0 | 68.125 | 201.65 | 201.65 | 0 | 0.041925 | 0.0311 | 0.598 | 0 | 0 |  | 8 | 0 | 0 | 2.6667 | 0.5 | 82.25 | 0 | 0 | 35 | 0 | 0 | 0 | 0 | 0 | 0.81217 | 0.81217 | 1.5881 | 0.14159 | [7 empty] | Low (2008) | Low (2008) | Low (2008) | None
M-009 | AppPlug - Occupancy Sensor Plug Strip | SCE | COM | Electric | COMAppPlug - Occupancy Sensor Plug Strip | Occupancy Sensor-Plug Load | No Occupancy Sensor | No Occupancy Sensor | AppPlug | Electronics | Electronics | OccSensPlug |  | 0 | 0 | 0 | 0.7 |  | NA | 0.12 | NA | Plug Load Occupancy Sensor | SUN | STORAGE - UNCONDITIONED | New | CZ08 | El Toro Area (CZ08) |  |  |  | 1000 sf | 1.493 | 0.23662 | 1.7296 | Plug Load Occupancy Sensor/1000 sf | 62.5 | 185 | 62.4704 | 0 | 0.05 | 0.05 | -0.0049 | 0 | 0 | 68.125 | 201.65 | 201.65 | 0 | 0.041925 | 0.0311 | 0.598 | 0 | 0 |  | 8 | 0 | 0 | 2.6667 | 0.5 | 82.25 | 0 | 0 | 35 | 0 | 0 | 0 | 0 | 0 | 0.81217 | 0.81217 | 1.5881 | 0.14159 | [7 empty] | Low (2008) | Low (2008) | Low (2008) | None
M-009 | AppPlug - Occupancy Sensor Plug Strip | SCE | COM | Electric | COMAppPlug - Occupancy Sensor Plug Strip | Occupancy Sensor-Plug Load | No Occupancy Sensor | No Occupancy Sensor | AppPlug | Electronics | Electronics | OccSensPlug |  | 0 | 0 | 0 | 0.7 |  | NA | 0.12 | NA | Plug Load Occupancy Sensor | SUN | STORAGE - UNCONDITIONED | Existing | CZ08 | El Toro Area (CZ08) |  |  |  | 1000 sf | 1.493 | 0.23662 | 1.7296 | Plug Load Occupancy Sensor/1000 sf | 62.5 | 185 | 62.4704 | 0 | 0.05 | 0.05 | -0.0049 | 0 | 0 | 68.125 | 201.65 | 201.65 | 0 | 0.041925 | 0.0311 | 0.598 | 0 | 0 |  | 8 | 0 | 0 | 2.6667 | 0.5 | 82.25 | 0 | 0 | 35 | 0 | 0 | 0 | 0 | 0 | 0.81217 | 0.81217 | 1.5881 | 0.14159 | [7 empty] | Low (2008) | Low (2008) | Low (2008) | None
M-009 | AppPlug - Occupancy Sensor Plug Strip | SCE | COM | Electric | COMAppPlug - Occupancy Sensor Plug Strip | Occupancy Sensor-Plug Load | No Occupancy Sensor | No Occupancy Sensor | AppPlug | Electronics | Electronics | OccSensPlug |  | 0 | 0 | 0 | 0.7 |  | NA | 0.12 | NA | Plug Load Occupancy Sensor | SUN | STORAGE - UNCONDITIONED | New | CZ09 | Pasadena Area (CZ09) |  |  |  | 1000 sf | 1.493 | 0.23662 | 1.7296 | Plug Load Occupancy Sensor/1000 sf | 62.5 | 185 | 62.4704 | 0 | 0.05 | 0.05 | -0.0049 | 0 | 0 | 68.125 | 201.65 | 201.65 | 0 | 0.041925 | 0.0311 | 0.598 | 0 | 0 |  | 8 | 0 | 0 | 2.6667 | 0.5 | 82.25 | 0 | 0 | 35 | 0 | 0 | 0 | 0 | 0 | 0.81217 | 0.81217 | 1.5881 | 0.14159 | [7 empty] | Low (2008) | Low (2008) | Low (2008) | None
M-009 | AppPlug - Occupancy Sensor Plug Strip | SCE | COM | Electric | COMAppPlug - Occupancy Sensor Plug Strip | Occupancy Sensor-Plug Load | No Occupancy Sensor | No Occupancy Sensor | AppPlug | Electronics | Electronics | OccSensPlug |  | 0 | 0 | 0 | 0.7 |  | NA | 0.12 | NA | Plug Load Occupancy Sensor | SUN | STORAGE - UNCONDITIONED | Existing | CZ09 | Pasadena Area (CZ09) |  |  |  | 1000 sf | 1.493 | 0.23662 | 1.7296 | Plug Load Occupancy Sensor/1000 sf | 62.5 | 185 | 62.4704 | 0 | 0.05 | 0.05 | -0.0049 | 0 | 0 | 68.125 | 201.65 | 201.65 | 0 | 0.041925 | 0.0311 | 0.598 | 0 | 0 |  | 8 | 0 | 0 | 2.6667 | 0.5 | 82.25 | 0 | 0 | 35 | 0 | 0 | 0 | 0 | 0 | 0.81217 | 0.81217 | 1.5881 | 0.14159 | [7 empty] | Low (2008) | Low (2008) | Low (2008) | None
M-009 | AppPlug - Occupancy Sensor Plug Strip | SCE | COM | Electric | COMAppPlug - Occupancy Sensor Plug Strip | Occupancy Sensor-Plug Load | No Occupancy Sensor | No Occupancy Sensor | AppPlug | Electronics | Electronics | OccSensPlug |  | 0 | 0 | 0 | 0.7 |  | NA | 0.12 | NA | Plug Load Occupancy Sensor | SUN | STORAGE - UNCONDITIONED | New | CZ10 | San Bernardino Area (CZ10) |  |  |  | 1000 sf | 1.493 | 0.23662 | 1.7296 | Plug Load Occupancy Sensor/1000 sf | 62.5 | 185 | 62.4704 | 0 | 0.05 | 0.05 | -0.0049 | 0 | 0 | 68.125 | 201.65 | 201.65 | 0 | 0.041925 | 0.0311 | 0.598 | 0 | 0 |  | 8 | 0 | 0 | 2.6667 | 0.5 | 82.25 | 0 | 0 | 35 | 0 | 0 | 0 | 0 | 0 | 0.81217 | 0.81217 | 1.5881 | 0.14159 | [7 empty] | Low (2008) | Low (2008) | Low (2008) | None
M-009 | AppPlug - Occupancy Sensor Plug Strip | SCE | COM | Electric | COMAppPlug - Occupancy Sensor Plug Strip | Occupancy Sensor-Plug Load | No Occupancy Sensor | No Occupancy Sensor | AppPlug | Electronics | Electronics | OccSensPlug |  | 0 | 0 | 0 | 0.7 |  | NA | 0.12 | NA | Plug Load Occupancy Sensor | SUN | STORAGE - UNCONDITIONED | Existing | CZ10 | San Bernardino Area (CZ10) |  |  |  | 1000 sf | 1.493 | 0.23662 | 1.7296 | Plug Load Occupancy Sensor/1000 sf | 62.5 | 185 | 62.4704 | 0 | 0.05 | 0.05 | -0.0049 | 0 | 0 | 68.125 | 201.65 | 201.65 | 0 | 0.041925 | 0.0311 | 0.598 | 0 | 0 |  | 8 | 0 | 0 | 2.6667 | 0.5 | 82.25 | 0 | 0 | 35 | 0 | 0 | 0 | 0 | 0 | 0.81217 | 0.81217 | 1.5881 | 0.14159 | [7 empty] | Low (2008) | Low (2008) | Low (2008) | None
M-009 | AppPlug - Occupancy Sensor Plug Strip | SCE | COM | Electric | COMAppPlug - Occupancy Sensor Plug Strip | Occupancy Sensor-Plug Load | No Occupancy Sensor | No Occupancy Sensor | AppPlug | Electronics | Electronics | OccSensPlug |  | 0 | 0 | 0 | 0.7 |  | NA | 0.12 | NA | Plug Load Occupancy Sensor | SUN | STORAGE - UNCONDITIONED | New | CZ13 | Fresno Area (CZ13) |  |  |  | 1000 sf | 1.493 | 0.23662 | 1.7296 | Plug Load Occupancy Sensor/1000 sf | 62.5 | 185 | 62.4704 | 0 | 0.05 | 0.05 | -0.0049 | 0 | 0 | 68.125 | 201.65 | 201.65 | 0 | 0.041925 | 0.0311 | 0.598 | 0 | 0 |  | 8 | 0 | 0 | 2.6667 | 0.5 | 82.25 | 0 | 0 | 35 | 0 | 0 | 0 | 0 | 0 | 0.81217 | 0.81217 | 1.5881 | 0.14159 | [7 empty] | Low (2008) | Low (2008) | Low (2008) | None
M-009 | AppPlug - Occupancy Sensor Plug Strip | SCE | COM | Electric | COMAppPlug - Occupancy Sensor Plug Strip | Occupancy Sensor-Plug Load | No Occupancy Sensor | No Occupancy Sensor | AppPlug | Electronics | Electronics | OccSensPlug |  | 0 | 0 | 0 | 0.7 |  | NA | 0.12 | NA | Plug Load Occupancy Sensor | SUN | STORAGE - UNCONDITIONED | Existing | CZ13 | Fresno Area (CZ13) |  |  |  | 1000 sf | 1.493 | 0.23662 | 1.7296 | Plug Load Occupancy Sensor/1000 sf | 62.5 | 185 | 62.4704 | 0 | 0.05 | 0.05 | -0.0049 | 0 | 0 | 68.125 | 201.65 | 201.65 | 0 | 0.041925 | 0.0311 | 0.598 | 0 | 0 |  | 8 | 0 | 0 | 2.6667 | 0.5 | 82.25 | 0 | 0 | 35 | 0 | 0 | 0 | 0 | 0 | 0.81217 | 0.81217 | 1.5881 | 0.14159 | [7 empty] | Low (2008) | Low (2008) | Low (2008) | None
M-009 | AppPlug - Occupancy Sensor Plug Strip | SCE | COM | Electric | COMAppPlug - Occupancy Sensor Plug Strip | Occupancy Sensor-Plug Load | No Occupancy Sensor | No Occupancy Sensor | AppPlug | Electronics | Electronics | OccSensPlug |  | 0 | 0 | 0 | 0.7 |  | NA | 0.12 | NA | Plug Load Occupancy Sensor | SUN | STORAGE - UNCONDITIONED | New | CZ14 | China Lake Area (CZ14) |  |  |  | 1000 sf | 1.493 | 0.23662 | 1.7296 | Plug Load Occupancy Sensor/1000 sf | 62.5 | 185 | 62.4704 | 0 | 0.05 | 0.05 | -0.0049 | 0 | 0 | 68.125 | 201.65 | 201.65 | 0 | 0.041925 | 0.0311 | 0.598 | 0 | 0 |  | 8 | 0 | 0 | 2.6667 | 0.5 | 82.25 | 0 | 0 | 35 | 0 | 0 | 0 | 0 | 0 | 0.81217 | 0.81217 | 1.5881 | 0.14159 | [7 empty] | Low (2008) | Low (2008) | Low (2008) | None
M-009 | AppPlug - Occupancy Sensor Plug Strip | SCE | COM | Electric | COMAppPlug - Occupancy Sensor Plug Strip | Occupancy Sensor-Plug Load | No Occupancy Sensor | No Occupancy Sensor | AppPlug | Electronics | Electronics | OccSensPlug |  | 0 | 0 | 0 | 0.7 |  | NA | 0.12 | NA | Plug Load Occupancy Sensor | SUN | STORAGE - UNCONDITIONED | Existing | CZ14 | China Lake Area (CZ14) |  |  |  | 1000 sf | 1.493 | 0.23662 | 1.7296 | Plug Load Occupancy Sensor/1000 sf | 62.5 | 185 | 62.4704 | 0 | 0.05 | 0.05 | -0.0049 | 0 | 0 | 68.125 | 201.65 | 201.65 | 0 | 0.041925 | 0.0311 | 0.598 | 0 | 0 |  | 8 | 0 | 0 | 2.6667 | 0.5 | 82.25 | 0 | 0 | 35 | 0 | 0 | 0 | 0 | 0 | 0.81217 | 0.81217 | 1.5881 | 0.14159 | [7 empty] | Low (2008) | Low (2008) | Low (2008) | None
M-009 | AppPlug - Occupancy Sensor Plug Strip | SCE | COM | Electric | COMAppPlug - Occupancy Sensor Plug Strip | Occupancy Sensor-Plug Load | No Occupancy Sensor | No Occupancy Sensor | AppPlug | Electronics | Electronics | OccSensPlug |  | 0 | 0 | 0 | 0.7 |  | NA | 0.12 | NA | Plug Load Occupancy Sensor | SUN | STORAGE - UNCONDITIONED | New | CZ15 | Blythe Area (CZ15) |  |  |  | 1000 sf | 1.493 | 0.23662 | 1.7296 | Plug Load Occupancy Sensor/1000 sf | 62.5 | 185 | 62.4704 | 0 | 0.05 | 0.05 | -0.0049 | 0 | 0 | 68.125 | 201.65 | 201.65 | 0 | 0.041925 | 0.0311 | 0.598 | 0 | 0 |  | 8 | 0 | 0 | 2.6667 | 0.5 | 82.25 | 0 | 0 | 35 | 0 | 0 | 0 | 0 | 0 | 0.81217 | 0.81217 | 1.5881 | 0.14159 | [7 empty] | Low (2008) | Low (2008) | Low (2008) | None
M-009 | AppPlug - Occupancy Sensor Plug Strip | SCE | COM | Electric | COMAppPlug - Occupancy Sensor Plug Strip | Occupancy Sensor-Plug Load | No Occupancy Sensor | No Occupancy Sensor | AppPlug | Electronics | Electronics | OccSensPlug |  | 0 | 0 | 0 | 0.7 |  | NA | 0.12 | NA | Plug Load Occupancy Sensor | SUN | STORAGE - UNCONDITIONED | Existing | CZ15 | Blythe Area (CZ15) |  |  |  | 1000 sf | 1.493 | 0.23662 | 1.7296 | Plug Load Occupancy Sensor/1000 sf | 62.5 | 185 | 62.4704 | 0 | 0.05 | 0.05 | -0.0049 | 0 | 0 | 68.125 | 201.65 | 201.65 | 0 | 0.041925 | 0.0311 | 0.598 | 0 | 0 |  | 8 | 0 | 0 | 2.6667 | 0.5 | 82.25 | 0 | 0 | 35 | 0 | 0 | 0 | 0 | 0 | 0.81217 | 0.81217 | 1.5881 | 0.14159 | [7 empty] | Low (2008) | Low (2008) | Low (2008) | None
M-009 | AppPlug - Occupancy Sensor Plug Strip | SCE | COM | Electric | COMAppPlug - Occupancy Sensor Plug Strip | Occupancy Sensor-Plug Load | No Occupancy Sensor | No Occupancy Sensor | AppPlug | Electronics | Electronics | OccSensPlug |  | 0 | 0 | 0 | 0.7 |  | NA | 0.12 | NA | Plug Load Occupancy Sensor | SUN | STORAGE - UNCONDITIONED | New | CZ16 | Mount Shasta Area (CZ16) |  |  |  | 1000 sf | 1.493 | 0.23662 | 1.7296 | Plug Load Occupancy Sensor/1000 sf | 62.5 | 185 | 62.4704 | 0 | 0.05 | 0.05 | -0.0049 | 0 | 0 | 68.125 | 201.65 | 201.65 | 0 | 0.041925 | 0.0311 | 0.598 | 0 | 0 |  | 8 | 0 | 0 | 2.6667 | 0.5 | 82.25 | 0 | 0 | 35 | 0 | 0 | 0 | 0 | 0 | 0.81217 | 0.81217 | 1.5881 | 0.14159 | [7 empty] | Low (2008) | Low (2008) | Low (2008) | None
M-009 | AppPlug - Occupancy Sensor Plug Strip | SCE | COM | Electric | COMAppPlug - Occupancy Sensor Plug Strip | Occupancy Sensor-Plug Load | No Occupancy Sensor | No Occupancy Sensor | AppPlug | Electronics | Electronics | OccSensPlug |  | 0 | 0 | 0 | 0.7 |  | NA | 0.12 | NA | Plug Load Occupancy Sensor | SUN | STORAGE - UNCONDITIONED | Existing | CZ16 | Mount Shasta Area (CZ16) |  |  |  | 1000 sf | 1.493 | 0.23662 | 1.7296 | Plug Load Occupancy Sensor/1000 sf | 62.5 | 185 | 62.4704 | 0 | 0.05 | 0.05 | -0.0049 | 0 | 0 | 68.125 | 201.65 | 201.65 | 0 | 0.041925 | 0.0311 | 0.598 | 0 | 0 |  | 8 | 0 | 0 | 2.6667 | 0.5 | 82.25 | 0 | 0 | 35 | 0 | 0 | 0 | 0 | 0 | 0.81217 | 0.81217 | 1.5881 | 0.14159 | [7 empty] | Low (2008) | Low (2008) | Low (2008) | None
M-009 | AppPlug - Occupancy Sensor Plug Strip | SDGE | COM | Electric | COMAppPlug - Occupancy Sensor Plug Strip | Occupancy Sensor-Plug Load | No Occupancy Sensor | No Occupancy Sensor | AppPlug | Electronics | Electronics | OccSensPlug |  | 0 | 0 | 0 | 0.7 |  | NA | 0.12 | NA | Plug Load Occupancy Sensor | SUN | STORAGE - UNCONDITIONED | New | CZ06 | Los Angeles Area (CZ06) |  |  |  | 1000 sf | 1.7262 | 0.23983 | 1.966 | Plug Load Occupancy Sensor/1000 sf | 62.5 | 185 | 62.4704 | 0 | 0.05 | 0.05 | -0.0049 | 0 | 0 | 68.125 | 201.65 | 201.65 | 0 | 0.041925 | 0.0311 | 0.598 | 0 | 0 |  | 8 | 0 | 0 | 2.6667 | 0.5 | 82.25 | 0 | 0 | 35 | 0 | 0 | 0 | 0 | 0 | 0.79972 | 0.79972 | 1.8312 | 0.13479 | [7 empty] | Low (2008) | Low (2008) | Low (2008) | None
M-009 | AppPlug - Occupancy Sensor Plug Strip | SDGE | COM | Electric | COMAppPlug - Occupancy Sensor Plug Strip | Occupancy Sensor-Plug Load | No Occupancy Sensor | No Occupancy Sensor | AppPlug | Electronics | Electronics | OccSensPlug |  | 0 | 0 | 0 | 0.7 |  | NA | 0.12 | NA | Plug Load Occupancy Sensor | SUN | STORAGE - UNCONDITIONED | Existing | CZ06 | Los Angeles Area (CZ06) |  |  |  | 1000 sf | 1.7262 | 0.23983 | 1.966 | Plug Load Occupancy Sensor/1000 sf | 62.5 | 185 | 62.4704 | 0 | 0.05 | 0.05 | -0.0049 | 0 | 0 | 68.125 | 201.65 | 201.65 | 0 | 0.041925 | 0.0311 | 0.598 | 0 | 0 |  | 8 | 0 | 0 | 2.6667 | 0.5 | 82.25 | 0 | 0 | 35 | 0 | 0 | 0 | 0 | 0 | 0.79972 | 0.79972 | 1.8312 | 0.13479 | [7 empty] | Low (2008) | Low (2008) | Low (2008) | None
M-009 | AppPlug - Occupancy Sensor Plug Strip | SDGE | COM | Electric | COMAppPlug - Occupancy Sensor Plug Strip | Occupancy Sensor-Plug Load | No Occupancy Sensor | No Occupancy Sensor | AppPlug | Electronics | Electronics | OccSensPlug |  | 0 | 0 | 0 | 0.7 |  | NA | 0.12 | NA | Plug Load Occupancy Sensor | SUN | STORAGE - UNCONDITIONED | New | CZ07 | San Diego Area (CZ07) |  |  |  | 1000 sf | 1.7262 | 0.23983 | 1.966 | Plug Load Occupancy Sensor/1000 sf | 62.5 | 185 | 62.4704 | 0 | 0.05 | 0.05 | -0.0049 | 0 | 0 | 68.125 | 201.65 | 201.65 | 0 | 0.041925 | 0.0311 | 0.598 | 0 | 0 |  | 8 | 0 | 0 | 2.6667 | 0.5 | 82.25 | 0 | 0 | 35 | 0 | 0 | 0 | 0 | 0 | 0.79972 | 0.79972 | 1.8312 | 0.13479 | [7 empty] | Low (2008) | Low (2008) | Low (2008) | None
M-009 | AppPlug - Occupancy Sensor Plug Strip | SDGE | COM | Electric | COMAppPlug - Occupancy Sensor Plug Strip | Occupancy Sensor-Plug Load | No Occupancy Sensor | No Occupancy Sensor | AppPlug | Electronics | Electronics | OccSensPlug |  | 0 | 0 | 0 | 0.7 |  | NA | 0.12 | NA | Plug Load Occupancy Sensor | SUN | STORAGE - UNCONDITIONED | Existing | CZ07 | San Diego Area (CZ07) |  |  |  | 1000 sf | 1.7262 | 0.23983 | 1.966 | Plug Load Occupancy Sensor/1000 sf | 62.5 | 185 | 62.4704 | 0 | 0.05 | 0.05 | -0.0049 | 0 | 0 | 68.125 | 201.65 | 201.65 | 0 | 0.041925 | 0.0311 | 0.598 | 0 | 0 |  | 8 | 0 | 0 | 2.6667 | 0.5 | 82.25 | 0 | 0 | 35 | 0 | 0 | 0 | 0 | 0 | 0.79972 | 0.79972 | 1.8312 | 0.13479 | [7 empty] | Low (2008) | Low (2008) | Low (2008) | None
M-009 | AppPlug - Occupancy Sensor Plug Strip | SDGE | COM | Electric | COMAppPlug - Occupancy Sensor Plug Strip | Occupancy Sensor-Plug Load | No Occupancy Sensor | No Occupancy Sensor | AppPlug | Electronics | Electronics | OccSensPlug |  | 0 | 0 | 0 | 0.7 |  | NA | 0.12 | NA | Plug Load Occupancy Sensor | SUN | STORAGE - UNCONDITIONED | New | CZ08 | El Toro Area (CZ08) |  |  |  | 1000 sf | 1.7262 | 0.23983 | 1.966 | Plug Load Occupancy Sensor/1000 sf | 62.5 | 185 | 62.4704 | 0 | 0.05 | 0.05 | -0.0049 | 0 | 0 | 68.125 | 201.65 | 201.65 | 0 | 0.041925 | 0.0311 | 0.598 | 0 | 0 |  | 8 | 0 | 0 | 2.6667 | 0.5 | 82.25 | 0 | 0 | 35 | 0 | 0 | 0 | 0 | 0 | 0.79972 | 0.79972 | 1.8312 | 0.13479 | [7 empty] | Low (2008) | Low (2008) | Low (2008) | None
M-009 | AppPlug - Occupancy Sensor Plug Strip | SDGE | COM | Electric | COMAppPlug - Occupancy Sensor Plug Strip | Occupancy Sensor-Plug Load | No Occupancy Sensor | No Occupancy Sensor | AppPlug | Electronics | Electronics | OccSensPlug |  | 0 | 0 | 0 | 0.7 |  | NA | 0.12 | NA | Plug Load Occupancy Sensor | SUN | STORAGE - UNCONDITIONED | Existing | CZ08 | El Toro Area (CZ08) |  |  |  | 1000 sf | 1.7262 | 0.23983 | 1.966 | Plug Load Occupancy Sensor/1000 sf | 62.5 | 185 | 62.4704 | 0 | 0.05 | 0.05 | -0.0049 | 0 | 0 | 68.125 | 201.65 | 201.65 | 0 | 0.041925 | 0.0311 | 0.598 | 0 | 0 |  | 8 | 0 | 0 | 2.6667 | 0.5 | 82.25 | 0 | 0 | 35 | 0 | 0 | 0 | 0 | 0 | 0.79972 | 0.79972 | 1.8312 | 0.13479 | [7 empty] | Low (2008) | Low (2008) | Low (2008) | None
M-009 | AppPlug - Occupancy Sensor Plug Strip | SDGE | COM | Electric | COMAppPlug - Occupancy Sensor Plug Strip | Occupancy Sensor-Plug Load | No Occupancy Sensor | No Occupancy Sensor | AppPlug | Electronics | Electronics | OccSensPlug |  | 0 | 0 | 0 | 0.7 |  | NA | 0.12 | NA | Plug Load Occupancy Sensor | SUN | STORAGE - UNCONDITIONED | New | CZ10 | San Bernardino Area (CZ10) |  |  |  | 1000 sf | 1.7262 | 0.23983 | 1.966 | Plug Load Occupancy Sensor/1000 sf | 62.5 | 185 | 62.4704 | 0 | 0.05 | 0.05 | -0.0049 | 0 | 0 | 68.125 | 201.65 | 201.65 | 0 | 0.041925 | 0.0311 | 0.598 | 0 | 0 |  | 8 | 0 | 0 | 2.6667 | 0.5 | 82.25 | 0 | 0 | 35 | 0 | 0 | 0 | 0 | 0 | 0.79972 | 0.79972 | 1.8312 | 0.13479 | [7 empty] | Low (2008) | Low (2008) | Low (2008) | None
M-009 | AppPlug - Occupancy Sensor Plug Strip | SDGE | COM | Electric | COMAppPlug - Occupancy Sensor Plug Strip | Occupancy Sensor-Plug Load | No Occupancy Sensor | No Occupancy Sensor | AppPlug | Electronics | Electronics | OccSensPlug |  | 0 | 0 | 0 | 0.7 |  | NA | 0.12 | NA | Plug Load Occupancy Sensor | SUN | STORAGE - UNCONDITIONED | Existing | CZ10 | San Bernardino Area (CZ10) |  |  |  | 1000 sf | 1.7262 | 0.23983 | 1.966 | Plug Load Occupancy Sensor/1000 sf | 62.5 | 185 | 62.4704 | 0 | 0.05 | 0.05 | -0.0049 | 0 | 0 | 68.125 | 201.65 | 201.65 | 0 | 0.041925 | 0.0311 | 0.598 | 0 | 0 |  | 8 | 0 | 0 | 2.6667 | 0.5 | 82.25 | 0 | 0 | 35 | 0 | 0 | 0 | 0 | 0 | 0.79972 | 0.79972 | 1.8312 | 0.13479 | [7 empty] | Low (2008) | Low (2008) | Low (2008) | None
M-009 | AppPlug - Occupancy Sensor Plug Strip | SDGE | COM | Electric | COMAppPlug - Occupancy Sensor Plug Strip | Occupancy Sensor-Plug Load | No Occupancy Sensor | No Occupancy Sensor | AppPlug | Electronics | Electronics | OccSensPlug |  | 0 | 0 | 0 | 0.7 |  | NA | 0.12 | NA | Plug Load Occupancy Sensor | SUN | STORAGE - UNCONDITIONED | New | CZ14 | China Lake Area (CZ14) |  |  |  | 1000 sf | 1.7262 | 0.23983 | 1.966 | Plug Load Occupancy Sensor/1000 sf | 62.5 | 185 | 62.4704 | 0 | 0.05 | 0.05 | -0.0049 | 0 | 0 | 68.125 | 201.65 | 201.65 | 0 | 0.041925 | 0.0311 | 0.598 | 0 | 0 |  | 8 | 0 | 0 | 2.6667 | 0.5 | 82.25 | 0 | 0 | 35 | 0 | 0 | 0 | 0 | 0 | 0.79972 | 0.79972 | 1.8312 | 0.13479 | [7 empty] | Low (2008) | Low (2008) | Low (2008) | None
M-009 | AppPlug - Occupancy Sensor Plug Strip | SDGE | COM | Electric | COMAppPlug - Occupancy Sensor Plug Strip | Occupancy Sensor-Plug Load | No Occupancy Sensor | No Occupancy Sensor | AppPlug | Electronics | Electronics | OccSensPlug |  | 0 | 0 | 0 | 0.7 |  | NA | 0.12 | NA | Plug Load Occupancy Sensor | SUN | STORAGE - UNCONDITIONED | Existing | CZ14 | China Lake Area (CZ14) |  |  |  | 1000 sf | 1.7262 | 0.23983 | 1.966 | Plug Load Occupancy Sensor/1000 sf | 62.5 | 185 | 62.4704 | 0 | 0.05 | 0.05 | -0.0049 | 0 | 0 | 68.125 | 201.65 | 201.65 | 0 | 0.041925 | 0.0311 | 0.598 | 0 | 0 |  | 8 | 0 | 0 | 2.6667 | 0.5 | 82.25 | 0 | 0 | 35 | 0 | 0 | 0 | 0 | 0 | 0.79972 | 0.79972 | 1.8312 | 0.13479 | [7 empty] | Low (2008) | Low (2008) | Low (2008) | None
M-009 | AppPlug - Occupancy Sensor Plug Strip | SDGE | COM | Electric | COMAppPlug - Occupancy Sensor Plug Strip | Occupancy Sensor-Plug Load | No Occupancy Sensor | No Occupancy Sensor | AppPlug | Electronics | Electronics | OccSensPlug |  | 0 | 0 | 0 | 0.7 |  | NA | 0.12 | NA | Plug Load Occupancy Sensor | SUN | STORAGE - UNCONDITIONED | New | CZ15 | Blythe Area (CZ15) |  |  |  | 1000 sf | 1.7262 | 0.23983 | 1.966 | Plug Load Occupancy Sensor/1000 sf | 62.5 | 185 | 62.4704 | 0 | 0.05 | 0.05 | -0.0049 | 0 | 0 | 68.125 | 201.65 | 201.65 | 0 | 0.041925 | 0.0311 | 0.598 | 0 | 0 |  | 8 | 0 | 0 | 2.6667 | 0.5 | 82.25 | 0 | 0 | 35 | 0 | 0 | 0 | 0 | 0 | 0.79972 | 0.79972 | 1.8312 | 0.13479 | [7 empty] | Low (2008) | Low (2008) | Low (2008) | None
M-009 | AppPlug - Occupancy Sensor Plug Strip | SDGE | COM | Electric | COMAppPlug - Occupancy Sensor Plug Strip | Occupancy Sensor-Plug Load | No Occupancy Sensor | No Occupancy Sensor | AppPlug | Electronics | Electronics | OccSensPlug |  | 0 | 0 | 0 | 0.7 |  | NA | 0.12 | NA | Plug Load Occupancy Sensor | SUN | STORAGE - UNCONDITIONED | Existing | CZ15 | Blythe Area (CZ15) |  |  |  | 1000 sf | 1.7262 | 0.23983 | 1.966 | Plug Load Occupancy Sensor/1000 sf | 62.5 | 185 | 62.4704 | 0 | 0.05 | 0.05 | -0.0049 | 0 | 0 | 68.125 | 201.65 | 201.65 | 0 | 0.041925 | 0.0311 | 0.598 | 0 | 0 |  | 8 | 0 | 0 | 2.6667 | 0.5 | 82.25 | 0 | 0 | 35 | 0 | 0 | 0 | 0 | 0 | 0.79972 | 0.79972 | 1.8312 | 0.13479 | [7 empty] | Low (2008) | Low (2008) | Low (2008) | None
M-009 | AppPlug - Occupancy Sensor Plug Strip | PGE | COM | Electric | COMAppPlug - Occupancy Sensor Plug Strip | Occupancy Sensor-Plug Load | No Occupancy Sensor | No Occupancy Sensor | AppPlug | Electronics | Electronics | OccSensPlug |  | 0 | 0 | 0 | 0.7 |  | NA | 0.12 | NA | Plug Load Occupancy Sensor | WRF | WAREHOUSE - REFRIGERATED | New | CZ01 | Arcata Area (CZ01) |  |  |  | 1000 sf | 1.4517 | 0.24395 | 1.6956 | Plug Load Occupancy Sensor/1000 sf | 62.5 | 185 | 62.4704 | 0 | 0.05 | 0.05 | -0.0049 | 0 | 0 | 68.125 | 201.65 | 201.65 | 0 | 0.041925 | 0.0311 | 0.598 | 0 | 0 |  | 8 | 0 | 0 | 2.6667 | 0.5 | 82.25 | 0 | 0 | 35 | 0 | 0 | 0 | 0 | 0 | 0.86979 | 0.86979 | 1.5468 | 0.14887 | [7 empty] | Low (2008) | Low (2008) | Low (2008) | None
M-009 | AppPlug - Occupancy Sensor Plug Strip | PGE | COM | Electric | COMAppPlug - Occupancy Sensor Plug Strip | Occupancy Sensor-Plug Load | No Occupancy Sensor | No Occupancy Sensor | AppPlug | Electronics | Electronics | OccSensPlug |  | 0 | 0 | 0 | 0.7 |  | NA | 0.12 | NA | Plug Load Occupancy Sensor | WRF | WAREHOUSE - REFRIGERATED | Existing | CZ01 | Arcata Area (CZ01) |  |  |  | 1000 sf | 1.4517 | 0.24395 | 1.6956 | Plug Load Occupancy Sensor/1000 sf | 62.5 | 185 | 62.4704 | 0 | 0.05 | 0.05 | -0.0049 | 0 | 0 | 68.125 | 201.65 | 201.65 | 0 | 0.041925 | 0.0311 | 0.598 | 0 | 0 |  | 8 | 0 | 0 | 2.6667 | 0.5 | 82.25 | 0 | 0 | 35 | 0 | 0 | 0 | 0 | 0 | 0.86979 | 0.86979 | 1.5468 | 0.14887 | [7 empty] | Low (2008) | Low (2008) | Low (2008) | None
M-009 | AppPlug - Occupancy Sensor Plug Strip | PGE | COM | Electric | COMAppPlug - Occupancy Sensor Plug Strip | Occupancy Sensor-Plug Load | No Occupancy Sensor | No Occupancy Sensor | AppPlug | Electronics | Electronics | OccSensPlug |  | 0 | 0 | 0 | 0.7 |  | NA | 0.12 | NA | Plug Load Occupancy Sensor | WRF | WAREHOUSE - REFRIGERATED | New | CZ02 | Santa Rosa Area (CZ02) |  |  |  | 1000 sf | 1.4517 | 0.24395 | 1.6956 | Plug Load Occupancy Sensor/1000 sf | 62.5 | 185 | 62.4704 | 0 | 0.05 | 0.05 | -0.0049 | 0 | 0 | 68.125 | 201.65 | 201.65 | 0 | 0.041925 | 0.0311 | 0.598 | 0 | 0 |  | 8 | 0 | 0 | 2.6667 | 0.5 | 82.25 | 0 | 0 | 35 | 0 | 0 | 0 | 0 | 0 | 0.86979 | 0.86979 | 1.5468 | 0.14887 | [7 empty] | Low (2008) | Low (2008) | Low (2008) | None
M-009 | AppPlug - Occupancy Sensor Plug Strip | PGE | COM | Electric | COMAppPlug - Occupancy Sensor Plug Strip | Occupancy Sensor-Plug Load | No Occupancy Sensor | No Occupancy Sensor | AppPlug | Electronics | Electronics | OccSensPlug |  | 0 | 0 | 0 | 0.7 |  | NA | 0.12 | NA | Plug Load Occupancy Sensor | WRF | WAREHOUSE - REFRIGERATED | Existing | CZ02 | Santa Rosa Area (CZ02) |  |  |  | 1000 sf | 1.4517 | 0.24395 | 1.6956 | Plug Load Occupancy Sensor/1000 sf | 62.5 | 185 | 62.4704 | 0 | 0.05 | 0.05 | -0.0049 | 0 | 0 | 68.125 | 201.65 | 201.65 | 0 | 0.041925 | 0.0311 | 0.598 | 0 | 0 |  | 8 | 0 | 0 | 2.6667 | 0.5 | 82.25 | 0 | 0 | 35 | 0 | 0 | 0 | 0 | 0 | 0.86979 | 0.86979 | 1.5468 | 0.14887 | [7 empty] | Low (2008) | Low (2008) | Low (2008) | None
M-009 | AppPlug - Occupancy Sensor Plug Strip | PGE | COM | Electric | COMAppPlug - Occupancy Sensor Plug Strip | Occupancy Sensor-Plug Load | No Occupancy Sensor | No Occupancy Sensor | AppPlug | Electronics | Electronics | OccSensPlug |  | 0 | 0 | 0 | 0.7 |  | NA | 0.12 | NA | Plug Load Occupancy Sensor | WRF | WAREHOUSE - REFRIGERATED | New | CZ03 | Oakland Area (CZ03) |  |  |  | 1000 sf | 1.4517 | 0.24395 | 1.6956 | Plug Load Occupancy Sensor/1000 sf | 62.5 | 185 | 62.4704 | 0 | 0.05 | 0.05 | -0.0049 | 0 | 0 | 68.125 | 201.65 | 201.65 | 0 | 0.041925 | 0.0311 | 0.598 | 0 | 0 |  | 8 | 0 | 0 | 2.6667 | 0.5 | 82.25 | 0 | 0 | 35 | 0 | 0 | 0 | 0 | 0 | 0.86979 | 0.86979 | 1.5468 | 0.14887 | [7 empty] | Low (2008) | Low (2008) | Low (2008) | None
M-009 | AppPlug - Occupancy Sensor Plug Strip | PGE | COM | Electric | COMAppPlug - Occupancy Sensor Plug Strip | Occupancy Sensor-Plug Load | No Occupancy Sensor | No Occupancy Sensor | AppPlug | Electronics | Electronics | OccSensPlug |  | 0 | 0 | 0 | 0.7 |  | NA | 0.12 | NA | Plug Load Occupancy Sensor | WRF | WAREHOUSE - REFRIGERATED | Existing | CZ03 | Oakland Area (CZ03) |  |  |  | 1000 sf | 1.4517 | 0.24395 | 1.6956 | Plug Load Occupancy Sensor/1000 sf | 62.5 | 185 | 62.4704 | 0 | 0.05 | 0.05 | -0.0049 | 0 | 0 | 68.125 | 201.65 | 201.65 | 0 | 0.041925 | 0.0311 | 0.598 | 0 | 0 |  | 8 | 0 | 0 | 2.6667 | 0.5 | 82.25 | 0 | 0 | 35 | 0 | 0 | 0 | 0 | 0 | 0.86979 | 0.86979 | 1.5468 | 0.14887 | [7 empty] | Low (2008) | Low (2008) | Low (2008) | None
M-009 | AppPlug - Occupancy Sensor Plug Strip | PGE | COM | Electric | COMAppPlug - Occupancy Sensor Plug Strip | Occupancy Sensor-Plug Load | No Occupancy Sensor | No Occupancy Sensor | AppPlug | Electronics | Electronics | OccSensPlug |  | 0 | 0 | 0 | 0.7 |  | NA | 0.12 | NA | Plug Load Occupancy Sensor | WRF | WAREHOUSE - REFRIGERATED | New | CZ04 | Sunnyvale Area (CZ04) |  |  |  | 1000 sf | 1.4517 | 0.24395 | 1.6956 | Plug Load Occupancy Sensor/1000 sf | 62.5 | 185 | 62.4704 | 0 | 0.05 | 0.05 | -0.0049 | 0 | 0 | 68.125 | 201.65 | 201.65 | 0 | 0.041925 | 0.0311 | 0.598 | 0 | 0 |  | 8 | 0 | 0 | 2.6667 | 0.5 | 82.25 | 0 | 0 | 35 | 0 | 0 | 0 | 0 | 0 | 0.86979 | 0.86979 | 1.5468 | 0.14887 | [7 empty] | Low (2008) | Low (2008) | Low (2008) | None
M-009 | AppPlug - Occupancy Sensor Plug Strip | PGE | COM | Electric | COMAppPlug - Occupancy Sensor Plug Strip | Occupancy Sensor-Plug Load | No Occupancy Sensor | No Occupancy Sensor | AppPlug | Electronics | Electronics | OccSensPlug |  | 0 | 0 | 0 | 0.7 |  | NA | 0.12 | NA | Plug Load Occupancy Sensor | WRF | WAREHOUSE - REFRIGERATED | Existing | CZ04 | Sunnyvale Area (CZ04) |  |  |  | 1000 sf | 1.4517 | 0.24395 | 1.6956 | Plug Load Occupancy Sensor/1000 sf | 62.5 | 185 | 62.4704 | 0 | 0.05 | 0.05 | -0.0049 | 0 | 0 | 68.125 | 201.65 | 201.65 | 0 | 0.041925 | 0.0311 | 0.598 | 0 | 0 |  | 8 | 0 | 0 | 2.6667 | 0.5 | 82.25 | 0 | 0 | 35 | 0 | 0 | 0 | 0 | 0 | 0.86979 | 0.86979 | 1.5468 | 0.14887 | [7 empty] | Low (2008) | Low (2008) | Low (2008) | None
M-009 | AppPlug - Occupancy Sensor Plug Strip | PGE | COM | Electric | COMAppPlug - Occupancy Sensor Plug Strip | Occupancy Sensor-Plug Load | No Occupancy Sensor | No Occupancy Sensor | AppPlug | Electronics | Electronics | OccSensPlug |  | 0 | 0 | 0 | 0.7 |  | NA | 0.12 | NA | Plug Load Occupancy Sensor | WRF | WAREHOUSE - REFRIGERATED | New | CZ05 | Santa Maria Area (CZ05) |  |  |  | 1000 sf | 1.4517 | 0.24395 | 1.6956 | Plug Load Occupancy Sensor/1000 sf | 62.5 | 185 | 62.4704 | 0 | 0.05 | 0.05 | -0.0049 | 0 | 0 | 68.125 | 201.65 | 201.65 | 0 | 0.041925 | 0.0311 | 0.598 | 0 | 0 |  | 8 | 0 | 0 | 2.6667 | 0.5 | 82.25 | 0 | 0 | 35 | 0 | 0 | 0 | 0 | 0 | 0.86979 | 0.86979 | 1.5468 | 0.14887 | [7 empty] | Low (2008) | Low (2008) | Low (2008) | None
M-009 | AppPlug - Occupancy Sensor Plug Strip | PGE | COM | Electric | COMAppPlug - Occupancy Sensor Plug Strip | Occupancy Sensor-Plug Load | No Occupancy Sensor | No Occupancy Sensor | AppPlug | Electronics | Electronics | OccSensPlug |  | 0 | 0 | 0 | 0.7 |  | NA | 0.12 | NA | Plug Load Occupancy Sensor | WRF | WAREHOUSE - REFRIGERATED | Existing | CZ05 | Santa Maria Area (CZ05) |  |  |  | 1000 sf | 1.4517 | 0.24395 | 1.6956 | Plug Load Occupancy Sensor/1000 sf | 62.5 | 185 | 62.4704 | 0 | 0.05 | 0.05 | -0.0049 | 0 | 0 | 68.125 | 201.65 | 201.65 | 0 | 0.041925 | 0.0311 | 0.598 | 0 | 0 |  | 8 | 0 | 0 | 2.6667 | 0.5 | 82.25 | 0 | 0 | 35 | 0 | 0 | 0 | 0 | 0 | 0.86979 | 0.86979 | 1.5468 | 0.14887 | [7 empty] | Low (2008) | Low (2008) | Low (2008) | None
M-009 | AppPlug - Occupancy Sensor Plug Strip | PGE | COM | Electric | COMAppPlug - Occupancy Sensor Plug Strip | Occupancy Sensor-Plug Load | No Occupancy Sensor | No Occupancy Sensor | AppPlug | Electronics | Electronics | OccSensPlug |  | 0 | 0 | 0 | 0.7 |  | NA | 0.12 | NA | Plug Load Occupancy Sensor | WRF | WAREHOUSE - REFRIGERATED | New | CZ11 | Red Bluff Area (CZ11) |  |  |  | 1000 sf | 1.4517 | 0.24395 | 1.6956 | Plug Load Occupancy Sensor/1000 sf | 62.5 | 185 | 62.4704 | 0 | 0.05 | 0.05 | -0.0049 | 0 | 0 | 68.125 | 201.65 | 201.65 | 0 | 0.041925 | 0.0311 | 0.598 | 0 | 0 |  | 8 | 0 | 0 | 2.6667 | 0.5 | 82.25 | 0 | 0 | 35 | 0 | 0 | 0 | 0 | 0 | 0.86979 | 0.86979 | 1.5468 | 0.14887 | [7 empty] | Low (2008) | Low (2008) | Low (2008) | None
M-009 | AppPlug - Occupancy Sensor Plug Strip | PGE | COM | Electric | COMAppPlug - Occupancy Sensor Plug Strip | Occupancy Sensor-Plug Load | No Occupancy Sensor | No Occupancy Sensor | AppPlug | Electronics | Electronics | OccSensPlug |  | 0 | 0 | 0 | 0.7 |  | NA | 0.12 | NA | Plug Load Occupancy Sensor | WRF | WAREHOUSE - REFRIGERATED | Existing | CZ11 | Red Bluff Area (CZ11) |  |  |  | 1000 sf | 1.4517 | 0.24395 | 1.6956 | Plug Load Occupancy Sensor/1000 sf | 62.5 | 185 | 62.4704 | 0 | 0.05 | 0.05 | -0.0049 | 0 | 0 | 68.125 | 201.65 | 201.65 | 0 | 0.041925 | 0.0311 | 0.598 | 0 | 0 |  | 8 | 0 | 0 | 2.6667 | 0.5 | 82.25 | 0 | 0 | 35 | 0 | 0 | 0 | 0 | 0 | 0.86979 | 0.86979 | 1.5468 | 0.14887 | [7 empty] | Low (2008) | Low (2008) | Low (2008) | None
M-009 | AppPlug - Occupancy Sensor Plug Strip | PGE | COM | Electric | COMAppPlug - Occupancy Sensor Plug Strip | Occupancy Sensor-Plug Load | No Occupancy Sensor | No Occupancy Sensor | AppPlug | Electronics | Electronics | OccSensPlug |  | 0 | 0 | 0 | 0.7 |  | NA | 0.12 | NA | Plug Load Occupancy Sensor | WRF | WAREHOUSE - REFRIGERATED | New | CZ12 | Sacramento Area (CZ12) |  |  |  | 1000 sf | 1.4517 | 0.24395 | 1.6956 | Plug Load Occupancy Sensor/1000 sf | 62.5 | 185 | 62.4704 | 0 | 0.05 | 0.05 | -0.0049 | 0 | 0 | 68.125 | 201.65 | 201.65 | 0 | 0.041925 | 0.0311 | 0.598 | 0 | 0 |  | 8 | 0 | 0 | 2.6667 | 0.5 | 82.25 | 0 | 0 | 35 | 0 | 0 | 0 | 0 | 0 | 0.86979 | 0.86979 | 1.5468 | 0.14887 | [7 empty] | Low (2008) | Low (2008) | Low (2008) | None
M-009 | AppPlug - Occupancy Sensor Plug Strip | PGE | COM | Electric | COMAppPlug - Occupancy Sensor Plug Strip | Occupancy Sensor-Plug Load | No Occupancy Sensor | No Occupancy Sensor | AppPlug | Electronics | Electronics | OccSensPlug |  | 0 | 0 | 0 | 0.7 |  | NA | 0.12 | NA | Plug Load Occupancy Sensor | WRF | WAREHOUSE - REFRIGERATED | Existing | CZ12 | Sacramento Area (CZ12) |  |  |  | 1000 sf | 1.4517 | 0.24395 | 1.6956 | Plug Load Occupancy Sensor/1000 sf | 62.5 | 185 | 62.4704 | 0 | 0.05 | 0.05 | -0.0049 | 0 | 0 | 68.125 | 201.65 | 201.65 | 0 | 0.041925 | 0.0311 | 0.598 | 0 | 0 |  | 8 | 0 | 0 | 2.6667 | 0.5 | 82.25 | 0 | 0 | 35 | 0 | 0 | 0 | 0 | 0 | 0.86979 | 0.86979 | 1.5468 | 0.14887 | [7 empty] | Low (2008) | Low (2008) | Low (2008) | None
M-009 | AppPlug - Occupancy Sensor Plug Strip | PGE | COM | Electric | COMAppPlug - Occupancy Sensor Plug Strip | Occupancy Sensor-Plug Load | No Occupancy Sensor | No Occupancy Sensor | AppPlug | Electronics | Electronics | OccSensPlug |  | 0 | 0 | 0 | 0.7 |  | NA | 0.12 | NA | Plug Load Occupancy Sensor | WRF | WAREHOUSE - REFRIGERATED | New | CZ13 | Fresno Area (CZ13) |  |  |  | 1000 sf | 1.4517 | 0.24395 | 1.6956 | Plug Load Occupancy Sensor/1000 sf | 62.5 | 185 | 62.4704 | 0 | 0.05 | 0.05 | -0.0049 | 0 | 0 | 68.125 | 201.65 | 201.65 | 0 | 0.041925 | 0.0311 | 0.598 | 0 | 0 |  | 8 | 0 | 0 | 2.6667 | 0.5 | 82.25 | 0 | 0 | 35 | 0 | 0 | 0 | 0 | 0 | 0.86979 | 0.86979 | 1.5468 | 0.14887 | [7 empty] | Low (2008) | Low (2008) | Low (2008) | None
M-009 | AppPlug - Occupancy Sensor Plug Strip | PGE | COM | Electric | COMAppPlug - Occupancy Sensor Plug Strip | Occupancy Sensor-Plug Load | No Occupancy Sensor | No Occupancy Sensor | AppPlug | Electronics | Electronics | OccSensPlug |  | 0 | 0 | 0 | 0.7 |  | NA | 0.12 | NA | Plug Load Occupancy Sensor | WRF | WAREHOUSE - REFRIGERATED | Existing | CZ13 | Fresno Area (CZ13) |  |  |  | 1000 sf | 1.4517 | 0.24395 | 1.6956 | Plug Load Occupancy Sensor/1000 sf | 62.5 | 185 | 62.4704 | 0 | 0.05 | 0.05 | -0.0049 | 0 | 0 | 68.125 | 201.65 | 201.65 | 0 | 0.041925 | 0.0311 | 0.598 | 0 | 0 |  | 8 | 0 | 0 | 2.6667 | 0.5 | 82.25 | 0 | 0 | 35 | 0 | 0 | 0 | 0 | 0 | 0.86979 | 0.86979 | 1.5468 | 0.14887 | [7 empty] | Low (2008) | Low (2008) | Low (2008) | None
M-009 | AppPlug - Occupancy Sensor Plug Strip | PGE | COM | Electric | COMAppPlug - Occupancy Sensor Plug Strip | Occupancy Sensor-Plug Load | No Occupancy Sensor | No Occupancy Sensor | AppPlug | Electronics | Electronics | OccSensPlug |  | 0 | 0 | 0 | 0.7 |  | NA | 0.12 | NA | Plug Load Occupancy Sensor | WRF | WAREHOUSE - REFRIGERATED | New | CZ16 | Mount Shasta Area (CZ16) |  |  |  | 1000 sf | 1.4517 | 0.24395 | 1.6956 | Plug Load Occupancy Sensor/1000 sf | 62.5 | 185 | 62.4704 | 0 | 0.05 | 0.05 | -0.0049 | 0 | 0 | 68.125 | 201.65 | 201.65 | 0 | 0.041925 | 0.0311 | 0.598 | 0 | 0 |  | 8 | 0 | 0 | 2.6667 | 0.5 | 82.25 | 0 | 0 | 35 | 0 | 0 | 0 | 0 | 0 | 0.86979 | 0.86979 | 1.5468 | 0.14887 | [7 empty] | Low (2008) | Low (2008) | Low (2008) | None
M-009 | AppPlug - Occupancy Sensor Plug Strip | PGE | COM | Electric | COMAppPlug - Occupancy Sensor Plug Strip | Occupancy Sensor-Plug Load | No Occupancy Sensor | No Occupancy Sensor | AppPlug | Electronics | Electronics | OccSensPlug |  | 0 | 0 | 0 | 0.7 |  | NA | 0.12 | NA | Plug Load Occupancy Sensor | WRF | WAREHOUSE - REFRIGERATED | Existing | CZ16 | Mount Shasta Area (CZ16) |  |  |  | 1000 sf | 1.4517 | 0.24395 | 1.6956 | Plug Load Occupancy Sensor/1000 sf | 62.5 | 185 | 62.4704 | 0 | 0.05 | 0.05 | -0.0049 | 0 | 0 | 68.125 | 201.65 | 201.65 | 0 | 0.041925 | 0.0311 | 0.598 | 0 | 0 |  | 8 | 0 | 0 | 2.6667 | 0.5 | 82.25 | 0 | 0 | 35 | 0 | 0 | 0 | 0 | 0 | 0.86979 | 0.86979 | 1.5468 | 0.14887 | [7 empty] | Low (2008) | Low (2008) | Low (2008) | None
M-009 | AppPlug - Occupancy Sensor Plug Strip | SCE | COM | Electric | COMAppPlug - Occupancy Sensor Plug Strip | Occupancy Sensor-Plug Load | No Occupancy Sensor | No Occupancy Sensor | AppPlug | Electronics | Electronics | OccSensPlug |  | 0 | 0 | 0 | 0.7 |  | NA | 0.12 | NA | Plug Load Occupancy Sensor | WRF | WAREHOUSE - REFRIGERATED | New | CZ05 | Santa Maria Area (CZ05) |  |  |  | 1000 sf | 1.493 | 0.23662 | 1.7296 | Plug Load Occupancy Sensor/1000 sf | 62.5 | 185 | 62.4704 | 0 | 0.05 | 0.05 | -0.0049 | 0 | 0 | 68.125 | 201.65 | 201.65 | 0 | 0.041925 | 0.0311 | 0.598 | 0 | 0 |  | 8 | 0 | 0 | 2.6667 | 0.5 | 82.25 | 0 | 0 | 35 | 0 | 0 | 0 | 0 | 0 | 0.81217 | 0.81217 | 1.5881 | 0.14159 | [7 empty] | Low (2008) | Low (2008) | Low (2008) | None
M-009 | AppPlug - Occupancy Sensor Plug Strip | SCE | COM | Electric | COMAppPlug - Occupancy Sensor Plug Strip | Occupancy Sensor-Plug Load | No Occupancy Sensor | No Occupancy Sensor | AppPlug | Electronics | Electronics | OccSensPlug |  | 0 | 0 | 0 | 0.7 |  | NA | 0.12 | NA | Plug Load Occupancy Sensor | WRF | WAREHOUSE - REFRIGERATED | Existing | CZ05 | Santa Maria Area (CZ05) |  |  |  | 1000 sf | 1.493 | 0.23662 | 1.7296 | Plug Load Occupancy Sensor/1000 sf | 62.5 | 185 | 62.4704 | 0 | 0.05 | 0.05 | -0.0049 | 0 | 0 | 68.125 | 201.65 | 201.65 | 0 | 0.041925 | 0.0311 | 0.598 | 0 | 0 |  | 8 | 0 | 0 | 2.6667 | 0.5 | 82.25 | 0 | 0 | 35 | 0 | 0 | 0 | 0 | 0 | 0.81217 | 0.81217 | 1.5881 | 0.14159 | [7 empty] | Low (2008) | Low (2008) | Low (2008) | None
M-009 | AppPlug - Occupancy Sensor Plug Strip | SCE | COM | Electric | COMAppPlug - Occupancy Sensor Plug Strip | Occupancy Sensor-Plug Load | No Occupancy Sensor | No Occupancy Sensor | AppPlug | Electronics | Electronics | OccSensPlug |  | 0 | 0 | 0 | 0.7 |  | NA | 0.12 | NA | Plug Load Occupancy Sensor | WRF | WAREHOUSE - REFRIGERATED | New | CZ06 | Los Angeles Area (CZ06) |  |  |  | 1000 sf | 1.493 | 0.23662 | 1.7296 | Plug Load Occupancy Sensor/1000 sf | 62.5 | 185 | 62.4704 | 0 | 0.05 | 0.05 | -0.0049 | 0 | 0 | 68.125 | 201.65 | 201.65 | 0 | 0.041925 | 0.0311 | 0.598 | 0 | 0 |  | 8 | 0 | 0 | 2.6667 | 0.5 | 82.25 | 0 | 0 | 35 | 0 | 0 | 0 | 0 | 0 | 0.81217 | 0.81217 | 1.5881 | 0.14159 | [7 empty] | Low (2008) | Low (2008) | Low (2008) | None
M-009 | AppPlug - Occupancy Sensor Plug Strip | SCE | COM | Electric | COMAppPlug - Occupancy Sensor Plug Strip | Occupancy Sensor-Plug Load | No Occupancy Sensor | No Occupancy Sensor | AppPlug | Electronics | Electronics | OccSensPlug |  | 0 | 0 | 0 | 0.7 |  | NA | 0.12 | NA | Plug Load Occupancy Sensor | WRF | WAREHOUSE - REFRIGERATED | Existing | CZ06 | Los Angeles Area (CZ06) |  |  |  | 1000 sf | 1.493 | 0.23662 | 1.7296 | Plug Load Occupancy Sensor/1000 sf | 62.5 | 185 | 62.4704 | 0 | 0.05 | 0.05 | -0.0049 | 0 | 0 | 68.125 | 201.65 | 201.65 | 0 | 0.041925 | 0.0311 | 0.598 | 0 | 0 |  | 8 | 0 | 0 | 2.6667 | 0.5 | 82.25 | 0 | 0 | 35 | 0 | 0 | 0 | 0 | 0 | 0.81217 | 0.81217 | 1.5881 | 0.14159 | [7 empty] | Low (2008) | Low (2008) | Low (2008) | None
M-009 | AppPlug - Occupancy Sensor Plug Strip | SCE | COM | Electric | COMAppPlug - Occupancy Sensor Plug Strip | Occupancy Sensor-Plug Load | No Occupancy Sensor | No Occupancy Sensor | AppPlug | Electronics | Electronics | OccSensPlug |  | 0 | 0 | 0 | 0.7 |  | NA | 0.12 | NA | Plug Load Occupancy Sensor | WRF | WAREHOUSE - REFRIGERATED | New | CZ08 | El Toro Area (CZ08) |  |  |  | 1000 sf | 1.493 | 0.23662 | 1.7296 | Plug Load Occupancy Sensor/1000 sf | 62.5 | 185 | 62.4704 | 0 | 0.05 | 0.05 | -0.0049 | 0 | 0 | 68.125 | 201.65 | 201.65 | 0 | 0.041925 | 0.0311 | 0.598 | 0 | 0 |  | 8 | 0 | 0 | 2.6667 | 0.5 | 82.25 | 0 | 0 | 35 | 0 | 0 | 0 | 0 | 0 | 0.81217 | 0.81217 | 1.5881 | 0.14159 | [7 empty] | Low (2008) | Low (2008) | Low (2008) | None
M-009 | AppPlug - Occupancy Sensor Plug Strip | SCE | COM | Electric | COMAppPlug - Occupancy Sensor Plug Strip | Occupancy Sensor-Plug Load | No Occupancy Sensor | No Occupancy Sensor | AppPlug | Electronics | Electronics | OccSensPlug |  | 0 | 0 | 0 | 0.7 |  | NA | 0.12 | NA | Plug Load Occupancy Sensor | WRF | WAREHOUSE - REFRIGERATED | Existing | CZ08 | El Toro Area (CZ08) |  |  |  | 1000 sf | 1.493 | 0.23662 | 1.7296 | Plug Load Occupancy Sensor/1000 sf | 62.5 | 185 | 62.4704 | 0 | 0.05 | 0.05 | -0.0049 | 0 | 0 | 68.125 | 201.65 | 201.65 | 0 | 0.041925 | 0.0311 | 0.598 | 0 | 0 |  | 8 | 0 | 0 | 2.6667 | 0.5 | 82.25 | 0 | 0 | 35 | 0 | 0 | 0 | 0 | 0 | 0.81217 | 0.81217 | 1.5881 | 0.14159 | [7 empty] | Low (2008) | Low (2008) | Low (2008) | None
M-009 | AppPlug - Occupancy Sensor Plug Strip | SCE | COM | Electric | COMAppPlug - Occupancy Sensor Plug Strip | Occupancy Sensor-Plug Load | No Occupancy Sensor | No Occupancy Sensor | AppPlug | Electronics | Electronics | OccSensPlug |  | 0 | 0 | 0 | 0.7 |  | NA | 0.12 | NA | Plug Load Occupancy Sensor | WRF | WAREHOUSE - REFRIGERATED | New | CZ09 | Pasadena Area (CZ09) |  |  |  | 1000 sf | 1.493 | 0.23662 | 1.7296 | Plug Load Occupancy Sensor/1000 sf | 62.5 | 185 | 62.4704 | 0 | 0.05 | 0.05 | -0.0049 | 0 | 0 | 68.125 | 201.65 | 201.65 | 0 | 0.041925 | 0.0311 | 0.598 | 0 | 0 |  | 8 | 0 | 0 | 2.6667 | 0.5 | 82.25 | 0 | 0 | 35 | 0 | 0 | 0 | 0 | 0 | 0.81217 | 0.81217 | 1.5881 | 0.14159 | [7 empty] | Low (2008) | Low (2008) | Low (2008) | None
M-009 | AppPlug - Occupancy Sensor Plug Strip | SCE | COM | Electric | COMAppPlug - Occupancy Sensor Plug Strip | Occupancy Sensor-Plug Load | No Occupancy Sensor | No Occupancy Sensor | AppPlug | Electronics | Electronics | OccSensPlug |  | 0 | 0 | 0 | 0.7 |  | NA | 0.12 | NA | Plug Load Occupancy Sensor | WRF | WAREHOUSE - REFRIGERATED | Existing | CZ09 | Pasadena Area (CZ09) |  |  |  | 1000 sf | 1.493 | 0.23662 | 1.7296 | Plug Load Occupancy Sensor/1000 sf | 62.5 | 185 | 62.4704 | 0 | 0.05 | 0.05 | -0.0049 | 0 | 0 | 68.125 | 201.65 | 201.65 | 0 | 0.041925 | 0.0311 | 0.598 | 0 | 0 |  | 8 | 0 | 0 | 2.6667 | 0.5 | 82.25 | 0 | 0 | 35 | 0 | 0 | 0 | 0 | 0 | 0.81217 | 0.81217 | 1.5881 | 0.14159 | [7 empty] | Low (2008) | Low (2008) | Low (2008) | None
M-009 | AppPlug - Occupancy Sensor Plug Strip | SCE | COM | Electric | COMAppPlug - Occupancy Sensor Plug Strip | Occupancy Sensor-Plug Load | No Occupancy Sensor | No Occupancy Sensor | AppPlug | Electronics | Electronics | OccSensPlug |  | 0 | 0 | 0 | 0.7 |  | NA | 0.12 | NA | Plug Load Occupancy Sensor | WRF | WAREHOUSE - REFRIGERATED | New | CZ10 | San Bernardino Area (CZ10) |  |  |  | 1000 sf | 1.493 | 0.23662 | 1.7296 | Plug Load Occupancy Sensor/1000 sf | 62.5 | 185 | 62.4704 | 0 | 0.05 | 0.05 | -0.0049 | 0 | 0 | 68.125 | 201.65 | 201.65 | 0 | 0.041925 | 0.0311 | 0.598 | 0 | 0 |  | 8 | 0 | 0 | 2.6667 | 0.5 | 82.25 | 0 | 0 | 35 | 0 | 0 | 0 | 0 | 0 | 0.81217 | 0.81217 | 1.5881 | 0.14159 | [7 empty] | Low (2008) | Low (2008) | Low (2008) | None
M-009 | AppPlug - Occupancy Sensor Plug Strip | SCE | COM | Electric | COMAppPlug - Occupancy Sensor Plug Strip | Occupancy Sensor-Plug Load | No Occupancy Sensor | No Occupancy Sensor | AppPlug | Electronics | Electronics | OccSensPlug |  | 0 | 0 | 0 | 0.7 |  | NA | 0.12 | NA | Plug Load Occupancy Sensor | WRF | WAREHOUSE - REFRIGERATED | Existing | CZ10 | San Bernardino Area (CZ10) |  |  |  | 1000 sf | 1.493 | 0.23662 | 1.7296 | Plug Load Occupancy Sensor/1000 sf | 62.5 | 185 | 62.4704 | 0 | 0.05 | 0.05 | -0.0049 | 0 | 0 | 68.125 | 201.65 | 201.65 | 0 | 0.041925 | 0.0311 | 0.598 | 0 | 0 |  | 8 | 0 | 0 | 2.6667 | 0.5 | 82.25 | 0 | 0 | 35 | 0 | 0 | 0 | 0 | 0 | 0.81217 | 0.81217 | 1.5881 | 0.14159 | [7 empty] | Low (2008) | Low (2008) | Low (2008) | None
M-009 | AppPlug - Occupancy Sensor Plug Strip | SCE | COM | Electric | COMAppPlug - Occupancy Sensor Plug Strip | Occupancy Sensor-Plug Load | No Occupancy Sensor | No Occupancy Sensor | AppPlug | Electronics | Electronics | OccSensPlug |  | 0 | 0 | 0 | 0.7 |  | NA | 0.12 | NA | Plug Load Occupancy Sensor | WRF | WAREHOUSE - REFRIGERATED | New | CZ13 | Fresno Area (CZ13) |  |  |  | 1000 sf | 1.493 | 0.23662 | 1.7296 | Plug Load Occupancy Sensor/1000 sf | 62.5 | 185 | 62.4704 | 0 | 0.05 | 0.05 | -0.0049 | 0 | 0 | 68.125 | 201.65 | 201.65 | 0 | 0.041925 | 0.0311 | 0.598 | 0 | 0 |  | 8 | 0 | 0 | 2.6667 | 0.5 | 82.25 | 0 | 0 | 35 | 0 | 0 | 0 | 0 | 0 | 0.81217 | 0.81217 | 1.5881 | 0.14159 | [7 empty] | Low (2008) | Low (2008) | Low (2008) | None
M-009 | AppPlug - Occupancy Sensor Plug Strip | SCE | COM | Electric | COMAppPlug - Occupancy Sensor Plug Strip | Occupancy Sensor-Plug Load | No Occupancy Sensor | No Occupancy Sensor | AppPlug | Electronics | Electronics | OccSensPlug |  | 0 | 0 | 0 | 0.7 |  | NA | 0.12 | NA | Plug Load Occupancy Sensor | WRF | WAREHOUSE - REFRIGERATED | Existing | CZ13 | Fresno Area (CZ13) |  |  |  | 1000 sf | 1.493 | 0.23662 | 1.7296 | Plug Load Occupancy Sensor/1000 sf | 62.5 | 185 | 62.4704 | 0 | 0.05 | 0.05 | -0.0049 | 0 | 0 | 68.125 | 201.65 | 201.65 | 0 | 0.041925 | 0.0311 | 0.598 | 0 | 0 |  | 8 | 0 | 0 | 2.6667 | 0.5 | 82.25 | 0 | 0 | 35 | 0 | 0 | 0 | 0 | 0 | 0.81217 | 0.81217 | 1.5881 | 0.14159 | [7 empty] | Low (2008) | Low (2008) | Low (2008) | None
M-009 | AppPlug - Occupancy Sensor Plug Strip | SCE | COM | Electric | COMAppPlug - Occupancy Sensor Plug Strip | Occupancy Sensor-Plug Load | No Occupancy Sensor | No Occupancy Sensor | AppPlug | Electronics | Electronics | OccSensPlug |  | 0 | 0 | 0 | 0.7 |  | NA | 0.12 | NA | Plug Load Occupancy Sensor | WRF | WAREHOUSE - REFRIGERATED | New | CZ14 | China Lake Area (CZ14) |  |  |  | 1000 sf | 1.493 | 0.23662 | 1.7296 | Plug Load Occupancy Sensor/1000 sf | 62.5 | 185 | 62.4704 | 0 | 0.05 | 0.05 | -0.0049 | 0 | 0 | 68.125 | 201.65 | 201.65 | 0 | 0.041925 | 0.0311 | 0.598 | 0 | 0 |  | 8 | 0 | 0 | 2.6667 | 0.5 | 82.25 | 0 | 0 | 35 | 0 | 0 | 0 | 0 | 0 | 0.81217 | 0.81217 | 1.5881 | 0.14159 | [7 empty] | Low (2008) | Low (2008) | Low (2008) | None
M-009 | AppPlug - Occupancy Sensor Plug Strip | SCE | COM | Electric | COMAppPlug - Occupancy Sensor Plug Strip | Occupancy Sensor-Plug Load | No Occupancy Sensor | No Occupancy Sensor | AppPlug | Electronics | Electronics | OccSensPlug |  | 0 | 0 | 0 | 0.7 |  | NA | 0.12 | NA | Plug Load Occupancy Sensor | WRF | WAREHOUSE - REFRIGERATED | Existing | CZ14 | China Lake Area (CZ14) |  |  |  | 1000 sf | 1.493 | 0.23662 | 1.7296 | Plug Load Occupancy Sensor/1000 sf | 62.5 | 185 | 62.4704 | 0 | 0.05 | 0.05 | -0.0049 | 0 | 0 | 68.125 | 201.65 | 201.65 | 0 | 0.041925 | 0.0311 | 0.598 | 0 | 0 |  | 8 | 0 | 0 | 2.6667 | 0.5 | 82.25 | 0 | 0 | 35 | 0 | 0 | 0 | 0 | 0 | 0.81217 | 0.81217 | 1.5881 | 0.14159 | [7 empty] | Low (2008) | Low (2008) | Low (2008) | None
M-009 | AppPlug - Occupancy Sensor Plug Strip | SCE | COM | Electric | COMAppPlug - Occupancy Sensor Plug Strip | Occupancy Sensor-Plug Load | No Occupancy Sensor | No Occupancy Sensor | AppPlug | Electronics | Electronics | OccSensPlug |  | 0 | 0 | 0 | 0.7 |  | NA | 0.12 | NA | Plug Load Occupancy Sensor | WRF | WAREHOUSE - REFRIGERATED | New | CZ15 | Blythe Area (CZ15) |  |  |  | 1000 sf | 1.493 | 0.23662 | 1.7296 | Plug Load Occupancy Sensor/1000 sf | 62.5 | 185 | 62.4704 | 0 | 0.05 | 0.05 | -0.0049 | 0 | 0 | 68.125 | 201.65 | 201.65 | 0 | 0.041925 | 0.0311 | 0.598 | 0 | 0 |  | 8 | 0 | 0 | 2.6667 | 0.5 | 82.25 | 0 | 0 | 35 | 0 | 0 | 0 | 0 | 0 | 0.81217 | 0.81217 | 1.5881 | 0.14159 | [7 empty] | Low (2008) | Low (2008) | Low (2008) | None
M-009 | AppPlug - Occupancy Sensor Plug Strip | SCE | COM | Electric | COMAppPlug - Occupancy Sensor Plug Strip | Occupancy Sensor-Plug Load | No Occupancy Sensor | No Occupancy Sensor | AppPlug | Electronics | Electronics | OccSensPlug |  | 0 | 0 | 0 | 0.7 |  | NA | 0.12 | NA | Plug Load Occupancy Sensor | WRF | WAREHOUSE - REFRIGERATED | Existing | CZ15 | Blythe Area (CZ15) |  |  |  | 1000 sf | 1.493 | 0.23662 | 1.7296 | Plug Load Occupancy Sensor/1000 sf | 62.5 | 185 | 62.4704 | 0 | 0.05 | 0.05 | -0.0049 | 0 | 0 | 68.125 | 201.65 | 201.65 | 0 | 0.041925 | 0.0311 | 0.598 | 0 | 0 |  | 8 | 0 | 0 | 2.6667 | 0.5 | 82.25 | 0 | 0 | 35 | 0 | 0 | 0 | 0 | 0 | 0.81217 | 0.81217 | 1.5881 | 0.14159 | [7 empty] | Low (2008) | Low (2008) | Low (2008) | None
M-009 | AppPlug - Occupancy Sensor Plug Strip | SCE | COM | Electric | COMAppPlug - Occupancy Sensor Plug Strip | Occupancy Sensor-Plug Load | No Occupancy Sensor | No Occupancy Sensor | AppPlug | Electronics | Electronics | OccSensPlug |  | 0 | 0 | 0 | 0.7 |  | NA | 0.12 | NA | Plug Load Occupancy Sensor | WRF | WAREHOUSE - REFRIGERATED | New | CZ16 | Mount Shasta Area (CZ16) |  |  |  | 1000 sf | 1.493 | 0.23662 | 1.7296 | Plug Load Occupancy Sensor/1000 sf | 62.5 | 185 | 62.4704 | 0 | 0.05 | 0.05 | -0.0049 | 0 | 0 | 68.125 | 201.65 | 201.65 | 0 | 0.041925 | 0.0311 | 0.598 | 0 | 0 |  | 8 | 0 | 0 | 2.6667 | 0.5 | 82.25 | 0 | 0 | 35 | 0 | 0 | 0 | 0 | 0 | 0.81217 | 0.81217 | 1.5881 | 0.14159 | [7 empty] | Low (2008) | Low (2008) | Low (2008) | None
M-009 | AppPlug - Occupancy Sensor Plug Strip | SCE | COM | Electric | COMAppPlug - Occupancy Sensor Plug Strip | Occupancy Sensor-Plug Load | No Occupancy Sensor | No Occupancy Sensor | AppPlug | Electronics | Electronics | OccSensPlug |  | 0 | 0 | 0 | 0.7 |  | NA | 0.12 | NA | Plug Load Occupancy Sensor | WRF | WAREHOUSE - REFRIGERATED | Existing | CZ16 | Mount Shasta Area (CZ16) |  |  |  | 1000 sf | 1.493 | 0.23662 | 1.7296 | Plug Load Occupancy Sensor/1000 sf | 62.5 | 185 | 62.4704 | 0 | 0.05 | 0.05 | -0.0049 | 0 | 0 | 68.125 | 201.65 | 201.65 | 0 | 0.041925 | 0.0311 | 0.598 | 0 | 0 |  | 8 | 0 | 0 | 2.6667 | 0.5 | 82.25 | 0 | 0 | 35 | 0 | 0 | 0 | 0 | 0 | 0.81217 | 0.81217 | 1.5881 | 0.14159 | [7 empty] | Low (2008) | Low (2008) | Low (2008) | None
M-009 | AppPlug - Occupancy Sensor Plug Strip | SDGE | COM | Electric | COMAppPlug - Occupancy Sensor Plug Strip | Occupancy Sensor-Plug Load | No Occupancy Sensor | No Occupancy Sensor | AppPlug | Electronics | Electronics | OccSensPlug |  | 0 | 0 | 0 | 0.7 |  | NA | 0.12 | NA | Plug Load Occupancy Sensor | WRF | WAREHOUSE - REFRIGERATED | New | CZ06 | Los Angeles Area (CZ06) |  |  |  | 1000 sf | 1.7262 | 0.23983 | 1.966 | Plug Load Occupancy Sensor/1000 sf | 62.5 | 185 | 62.4704 | 0 | 0.05 | 0.05 | -0.0049 | 0 | 0 | 68.125 | 201.65 | 201.65 | 0 | 0.041925 | 0.0311 | 0.598 | 0 | 0 |  | 8 | 0 | 0 | 2.6667 | 0.5 | 82.25 | 0 | 0 | 35 | 0 | 0 | 0 | 0 | 0 | 0.79972 | 0.79972 | 1.8312 | 0.13479 | [7 empty] | Low (2008) | Low (2008) | Low (2008) | None
M-009 | AppPlug - Occupancy Sensor Plug Strip | SDGE | COM | Electric | COMAppPlug - Occupancy Sensor Plug Strip | Occupancy Sensor-Plug Load | No Occupancy Sensor | No Occupancy Sensor | AppPlug | Electronics | Electronics | OccSensPlug |  | 0 | 0 | 0 | 0.7 |  | NA | 0.12 | NA | Plug Load Occupancy Sensor | WRF | WAREHOUSE - REFRIGERATED | Existing | CZ06 | Los Angeles Area (CZ06) |  |  |  | 1000 sf | 1.7262 | 0.23983 | 1.966 | Plug Load Occupancy Sensor/1000 sf | 62.5 | 185 | 62.4704 | 0 | 0.05 | 0.05 | -0.0049 | 0 | 0 | 68.125 | 201.65 | 201.65 | 0 | 0.041925 | 0.0311 | 0.598 | 0 | 0 |  | 8 | 0 | 0 | 2.6667 | 0.5 | 82.25 | 0 | 0 | 35 | 0 | 0 | 0 | 0 | 0 | 0.79972 | 0.79972 | 1.8312 | 0.13479 | [7 empty] | Low (2008) | Low (2008) | Low (2008) | None
M-009 | AppPlug - Occupancy Sensor Plug Strip | SDGE | COM | Electric | COMAppPlug - Occupancy Sensor Plug Strip | Occupancy Sensor-Plug Load | No Occupancy Sensor | No Occupancy Sensor | AppPlug | Electronics | Electronics | OccSensPlug |  | 0 | 0 | 0 | 0.7 |  | NA | 0.12 | NA | Plug Load Occupancy Sensor | WRF | WAREHOUSE - REFRIGERATED | New | CZ07 | San Diego Area (CZ07) |  |  |  | 1000 sf | 1.7262 | 0.23983 | 1.966 | Plug Load Occupancy Sensor/1000 sf | 62.5 | 185 | 62.4704 | 0 | 0.05 | 0.05 | -0.0049 | 0 | 0 | 68.125 | 201.65 | 201.65 | 0 | 0.041925 | 0.0311 | 0.598 | 0 | 0 |  | 8 | 0 | 0 | 2.6667 | 0.5 | 82.25 | 0 | 0 | 35 | 0 | 0 | 0 | 0 | 0 | 0.79972 | 0.79972 | 1.8312 | 0.13479 | [7 empty] | Low (2008) | Low (2008) | Low (2008) | None
M-009 | AppPlug - Occupancy Sensor Plug Strip | SDGE | COM | Electric | COMAppPlug - Occupancy Sensor Plug Strip | Occupancy Sensor-Plug Load | No Occupancy Sensor | No Occupancy Sensor | AppPlug | Electronics | Electronics | OccSensPlug |  | 0 | 0 | 0 | 0.7 |  | NA | 0.12 | NA | Plug Load Occupancy Sensor | WRF | WAREHOUSE - REFRIGERATED | Existing | CZ07 | San Diego Area (CZ07) |  |  |  | 1000 sf | 1.7262 | 0.23983 | 1.966 | Plug Load Occupancy Sensor/1000 sf | 62.5 | 185 | 62.4704 | 0 | 0.05 | 0.05 | -0.0049 | 0 | 0 | 68.125 | 201.65 | 201.65 | 0 | 0.041925 | 0.0311 | 0.598 | 0 | 0 |  | 8 | 0 | 0 | 2.6667 | 0.5 | 82.25 | 0 | 0 | 35 | 0 | 0 | 0 | 0 | 0 | 0.79972 | 0.79972 | 1.8312 | 0.13479 | [7 empty] | Low (2008) | Low (2008) | Low (2008) | None
M-009 | AppPlug - Occupancy Sensor Plug Strip | SDGE | COM | Electric | COMAppPlug - Occupancy Sensor Plug Strip | Occupancy Sensor-Plug Load | No Occupancy Sensor | No Occupancy Sensor | AppPlug | Electronics | Electronics | OccSensPlug |  | 0 | 0 | 0 | 0.7 |  | NA | 0.12 | NA | Plug Load Occupancy Sensor | WRF | WAREHOUSE - REFRIGERATED | New | CZ08 | El Toro Area (CZ08) |  |  |  | 1000 sf | 1.7262 | 0.23983 | 1.966 | Plug Load Occupancy Sensor/1000 sf | 62.5 | 185 | 62.4704 | 0 | 0.05 | 0.05 | -0.0049 | 0 | 0 | 68.125 | 201.65 | 201.65 | 0 | 0.041925 | 0.0311 | 0.598 | 0 | 0 |  | 8 | 0 | 0 | 2.6667 | 0.5 | 82.25 | 0 | 0 | 35 | 0 | 0 | 0 | 0 | 0 | 0.79972 | 0.79972 | 1.8312 | 0.13479 | [7 empty] | Low (2008) | Low (2008) | Low (2008) | None
M-009 | AppPlug - Occupancy Sensor Plug Strip | SDGE | COM | Electric | COMAppPlug - Occupancy Sensor Plug Strip | Occupancy Sensor-Plug Load | No Occupancy Sensor | No Occupancy Sensor | AppPlug | Electronics | Electronics | OccSensPlug |  | 0 | 0 | 0 | 0.7 |  | NA | 0.12 | NA | Plug Load Occupancy Sensor | WRF | WAREHOUSE - REFRIGERATED | Existing | CZ08 | El Toro Area (CZ08) |  |  |  | 1000 sf | 1.7262 | 0.23983 | 1.966 | Plug Load Occupancy Sensor/1000 sf | 62.5 | 185 | 62.4704 | 0 | 0.05 | 0.05 | -0.0049 | 0 | 0 | 68.125 | 201.65 | 201.65 | 0 | 0.041925 | 0.0311 | 0.598 | 0 | 0 |  | 8 | 0 | 0 | 2.6667 | 0.5 | 82.25 | 0 | 0 | 35 | 0 | 0 | 0 | 0 | 0 | 0.79972 | 0.79972 | 1.8312 | 0.13479 | [7 empty] | Low (2008) | Low (2008) | Low (2008) | None
M-009 | AppPlug - Occupancy Sensor Plug Strip | SDGE | COM | Electric | COMAppPlug - Occupancy Sensor Plug Strip | Occupancy Sensor-Plug Load | No Occupancy Sensor | No Occupancy Sensor | AppPlug | Electronics | Electronics | OccSensPlug |  | 0 | 0 | 0 | 0.7 |  | NA | 0.12 | NA | Plug Load Occupancy Sensor | WRF | WAREHOUSE - REFRIGERATED | New | CZ10 | San Bernardino Area (CZ10) |  |  |  | 1000 sf | 1.7262 | 0.23983 | 1.966 | Plug Load Occupancy Sensor/1000 sf | 62.5 | 185 | 62.4704 | 0 | 0.05 | 0.05 | -0.0049 | 0 | 0 | 68.125 | 201.65 | 201.65 | 0 | 0.041925 | 0.0311 | 0.598 | 0 | 0 |  | 8 | 0 | 0 | 2.6667 | 0.5 | 82.25 | 0 | 0 | 35 | 0 | 0 | 0 | 0 | 0 | 0.79972 | 0.79972 | 1.8312 | 0.13479 | [7 empty] | Low (2008) | Low (2008) | Low (2008) | None
M-009 | AppPlug - Occupancy Sensor Plug Strip | SDGE | COM | Electric | COMAppPlug - Occupancy Sensor Plug Strip | Occupancy Sensor-Plug Load | No Occupancy Sensor | No Occupancy Sensor | AppPlug | Electronics | Electronics | OccSensPlug |  | 0 | 0 | 0 | 0.7 |  | NA | 0.12 | NA | Plug Load Occupancy Sensor | WRF | WAREHOUSE - REFRIGERATED | Existing | CZ10 | San Bernardino Area (CZ10) |  |  |  | 1000 sf | 1.7262 | 0.23983 | 1.966 | Plug Load Occupancy Sensor/1000 sf | 62.5 | 185 | 62.4704 | 0 | 0.05 | 0.05 | -0.0049 | 0 | 0 | 68.125 | 201.65 | 201.65 | 0 | 0.041925 | 0.0311 | 0.598 | 0 | 0 |  | 8 | 0 | 0 | 2.6667 | 0.5 | 82.25 | 0 | 0 | 35 | 0 | 0 | 0 | 0 | 0 | 0.79972 | 0.79972 | 1.8312 | 0.13479 | [7 empty] | Low (2008) | Low (2008) | Low (2008) | None
M-009 | AppPlug - Occupancy Sensor Plug Strip | SDGE | COM | Electric | COMAppPlug - Occupancy Sensor Plug Strip | Occupancy Sensor-Plug Load | No Occupancy Sensor | No Occupancy Sensor | AppPlug | Electronics | Electronics | OccSensPlug |  | 0 | 0 | 0 | 0.7 |  | NA | 0.12 | NA | Plug Load Occupancy Sensor | WRF | WAREHOUSE - REFRIGERATED | New | CZ14 | China Lake Area (CZ14) |  |  |  | 1000 sf | 1.7262 | 0.23983 | 1.966 | Plug Load Occupancy Sensor/1000 sf | 62.5 | 185 | 62.4704 | 0 | 0.05 | 0.05 | -0.0049 | 0 | 0 | 68.125 | 201.65 | 201.65 | 0 | 0.041925 | 0.0311 | 0.598 | 0 | 0 |  | 8 | 0 | 0 | 2.6667 | 0.5 | 82.25 | 0 | 0 | 35 | 0 | 0 | 0 | 0 | 0 | 0.79972 | 0.79972 | 1.8312 | 0.13479 | [7 empty] | Low (2008) | Low (2008) | Low (2008) | None
M-009 | AppPlug - Occupancy Sensor Plug Strip | SDGE | COM | Electric | COMAppPlug - Occupancy Sensor Plug Strip | Occupancy Sensor-Plug Load | No Occupancy Sensor | No Occupancy Sensor | AppPlug | Electronics | Electronics | OccSensPlug |  | 0 | 0 | 0 | 0.7 |  | NA | 0.12 | NA | Plug Load Occupancy Sensor | WRF | WAREHOUSE - REFRIGERATED | Existing | CZ14 | China Lake Area (CZ14) |  |  |  | 1000 sf | 1.7262 | 0.23983 | 1.966 | Plug Load Occupancy Sensor/1000 sf | 62.5 | 185 | 62.4704 | 0 | 0.05 | 0.05 | -0.0049 | 0 | 0 | 68.125 | 201.65 | 201.65 | 0 | 0.041925 | 0.0311 | 0.598 | 0 | 0 |  | 8 | 0 | 0 | 2.6667 | 0.5 | 82.25 | 0 | 0 | 35 | 0 | 0 | 0 | 0 | 0 | 0.79972 | 0.79972 | 1.8312 | 0.13479 | [7 empty] | Low (2008) | Low (2008) | Low (2008) | None
M-009 | AppPlug - Occupancy Sensor Plug Strip | SDGE | COM | Electric | COMAppPlug - Occupancy Sensor Plug Strip | Occupancy Sensor-Plug Load | No Occupancy Sensor | No Occupancy Sensor | AppPlug | Electronics | Electronics | OccSensPlug |  | 0 | 0 | 0 | 0.7 |  | NA | 0.12 | NA | Plug Load Occupancy Sensor | WRF | WAREHOUSE - REFRIGERATED | New | CZ15 | Blythe Area (CZ15) |  |  |  | 1000 sf | 1.7262 | 0.23983 | 1.966 | Plug Load Occupancy Sensor/1000 sf | 62.5 | 185 | 62.4704 | 0 | 0.05 | 0.05 | -0.0049 | 0 | 0 | 68.125 | 201.65 | 201.65 | 0 | 0.041925 | 0.0311 | 0.598 | 0 | 0 |  | 8 | 0 | 0 | 2.6667 | 0.5 | 82.25 | 0 | 0 | 35 | 0 | 0 | 0 | 0 | 0 | 0.79972 | 0.79972 | 1.8312 | 0.13479 | [7 empty] | Low (2008) | Low (2008) | Low (2008) | None
M-009 | AppPlug - Occupancy Sensor Plug Strip | SDGE | COM | Electric | COMAppPlug - Occupancy Sensor Plug Strip | Occupancy Sensor-Plug Load | No Occupancy Sensor | No Occupancy Sensor | AppPlug | Electronics | Electronics | OccSensPlug |  | 0 | 0 | 0 | 0.7 |  | NA | 0.12 | NA | Plug Load Occupancy Sensor | WRF | WAREHOUSE - REFRIGERATED | Existing | CZ15 | Blythe Area (CZ15) |  |  |  | 1000 sf | 1.7262 | 0.23983 | 1.966 | Plug Load Occupancy Sensor/1000 sf | 62.5 | 185 | 62.4704 | 0 | 0.05 | 0.05 | -0.0049 | 0 | 0 | 68.125 | 201.65 | 201.65 | 0 | 0.041925 | 0.0311 | 0.598 | 0 | 0 |  | 8 | 0 | 0 | 2.6667 | 0.5 | 82.25 | 0 | 0 | 35 | 0 | 0 | 0 | 0 | 0 | 0.79972 | 0.79972 | 1.8312 | 0.13479 | [7 empty] | Low (2008) | Low (2008) | Low (2008) | None
M-013 | AppPlug - Vending Machine Controls | PGE | COM | Electric | COMAppPlug - Vending Machine Controls | Vending Machine Controller | Vending Machine with No Control | Vending Machine with No Control | AppPlug | Vending | Ref_Storage | VendingMachineCtrl |  | 0 | 0 | 0 | 0.7 |  | NA | 1 | NA | Per Controller | ERC | EDUCATION - RELOCATABLE CLASSROOM | New | CZ02 | Santa Rosa Area (CZ02) |  |  |  | 1000 sf | 0.067876 | 0.0094472 | 0.077323 | Per Controller/1000 sf | 2038 | 3650 | 3650 | 0 | 0 | 0 | 0 | 0 | 0 | 2038 | 3650 | 3650 | 0 | 0 | 0 | 0 | 0 | 0 |  | 5 | 0 | 0 | 1.6667 | 0.5 | 180 | 0 | 0 | 35.5 | 0 | 0 | 0 | 0 | 0 | 1 | 1 | 0.026601 | 0.0019258 | [7 empty] | Low (2008) | Low (2008) | Low (2008) | None
M-013 | AppPlug - Vending Machine Controls | SCE | COM | Electric | COMAppPlug - Vending Machine Controls | Vending Machine Controller | Vending Machine with No Control | Vending Machine with No Control | AppPlug | Vending | Ref_Storage | VendingMachineCtrl |  | 0 | 0 | 0 | 0.8 |  | NA | 1 | NA | Per Controller | ERC | EDUCATION - RELOCATABLE CLASSROOM | New | CZ13 | Fresno Area (CZ13) |  |  |  | 1000 sf | 0.080376 | 0.010538 | 0.090914 | Per Controller/1000 sf | 2038 | 3650 | 3650 | 0 | 0 | 0 | 0 | 0 | 0 | 2038 | 3650 | 3650 | 0 | 0 | 0 | 0 | 0 | 0 |  | 5 | 0 | 0 | 1.6667 | 0.5 | 180 | 0 | 0 | 35.5 | 0 | 0 | 0 | 0 | 0 | 1 | 1 | 0.031456 | 0.0020849 | [7 empty] | Low (2008) | Low (2008) | Low (2008) | None
M-013 | AppPlug - Vending Machine Controls | SCE | COM | Electric | COMAppPlug - Vending Machine Controls | Vending Machine Controller | Vending Machine with No Control | Vending Machine with No Control | AppPlug | Vending | Ref_Storage | VendingMachineCtrl |  | 0 | 0 | 0 | 0.8 |  | NA | 1 | NA | Per Controller | ERC | EDUCATION - RELOCATABLE CLASSROOM | Existing | CZ13 | Fresno Area (CZ13) |  |  |  | 1000 sf | 0.080376 | 0.010538 | 0.090914 | Per Controller/1000 sf | 2038 | 3650 | 3650 | 0 | 0 | 0 | 0 | 0 | 0 | 2038 | 3650 | 3650 | 0 | 0 | 0 | 0 | 0 | 0 |  | 5 | 0 | 0 | 1.6667 | 0.5 | 180 | 0 | 0 | 35.5 | 0 | 0 | 0 | 0 | 0 | 1 | 1 | 0.031456 | 0.0020849 | [7 empty] | Low (2008) | Low (2008) | Low (2008) | None
M-013 | AppPlug - Vending Machine Controls | SCE | COM | Electric | COMAppPlug - Vending Machine Controls | Vending Machine Controller | Vending Machine with No Control | Vending Machine with No Control | AppPlug | Vending | Ref_Storage | VendingMachineCtrl |  | 0 | 0 | 0 | 0.8 |  | NA | 1 | NA | Per Controller | ERC | EDUCATION - RELOCATABLE CLASSROOM | New | CZ14 | China Lake Area (CZ14) |  |  |  | 1000 sf | 0.080376 | 0.010538 | 0.090914 | Per Controller/1000 sf | 2038 | 3650 | 3650 | 0 | 0 | 0 | 0 | 0 | 0 | 2038 | 3650 | 3650 | 0 | 0 | 0 | 0 | 0 | 0 |  | 5 | 0 | 0 | 1.6667 | 0.5 | 180 | 0 | 0 | 35.5 | 0 | 0 | 0 | 0 | 0 | 1 | 1 | 0.031456 | 0.0020849 | [7 empty] | Low (2008) | Low (2008) | Low (2008) | None
M-013 | AppPlug - Vending Machine Controls | SCE | COM | Electric | COMAppPlug - Vending Machine Controls | Vending Machine Controller | Vending Machine with No Control | Vending Machine with No Control | AppPlug | Vending | Ref_Storage | VendingMachineCtrl |  | 0 | 0 | 0 | 0.8 |  | NA | 1 | NA | Per Controller | ERC | EDUCATION - RELOCATABLE CLASSROOM | Existing | CZ14 | China Lake Area (CZ14) |  |  |  | 1000 sf | 0.080376 | 0.010538 | 0.090914 | Per Controller/1000 sf | 2038 | 3650 | 3650 | 0 | 0 | 0 | 0 | 0 | 0 | 2038 | 3650 | 3650 | 0 | 0 | 0 | 0 | 0 | 0 |  | 5 | 0 | 0 | 1.6667 | 0.5 | 180 | 0 | 0 | 35.5 | 0 | 0 | 0 | 0 | 0 | 1 | 1 | 0.031456 | 0.0020849 | [7 empty] | Low (2008) | Low (2008) | Low (2008) | None
M-013 | AppPlug - Vending Machine Controls | SCE | COM | Electric | COMAppPlug - Vending Machine Controls | Vending Machine Controller | Vending Machine with No Control | Vending Machine with No Control | AppPlug | Vending | Ref_Storage | VendingMachineCtrl |  | 0 | 0 | 0 | 0.8 |  | NA | 1 | NA | Per Controller | ERC | EDUCATION - RELOCATABLE CLASSROOM | Existing | CZ15 | Blythe Area (CZ15) |  |  |  | 1000 sf | 0.080376 | 0.010538 | 0.090914 | Per Controller/1000 sf | 2038 | 3650 | 3650 | 0 | 0 | 0 | 0 | 0 | 0 | 2038 | 3650 | 3650 | 0 | 0 | 0 | 0 | 0 | 0 |  | 5 | 0 | 0 | 1.6667 | 0.5 | 180 | 0 | 0 | 35.5 | 0 | 0 | 0 | 0 | 0 | 1 | 1 | 0.031456 | 0.0020849 | [7 empty] | Low (2008) | Low (2008) | Low (2008) | None
M-013 | AppPlug - Vending Machine Controls | SCE | COM | Electric | COMAppPlug - Vending Machine Controls | Vending Machine Controller | Vending Machine with No Control | Vending Machine with No Control | AppPlug | Vending | Ref_Storage | VendingMachineCtrl |  | 0 | 0 | 0 | 0.8 |  | NA | 1 | NA | Per Controller | ERC | EDUCATION - RELOCATABLE CLASSROOM | New | CZ15 | Blythe Area (CZ15) |  |  |  | 1000 sf | 0.080376 | 0.010538 | 0.090914 | Per Controller/1000 sf | 2038 | 3650 | 3650 | 0 | 0 | 0 | 0 | 0 | 0 | 2038 | 3650 | 3650 | 0 | 0 | 0 | 0 | 0 | 0 |  | 5 | 0 | 0 | 1.6667 | 0.5 | 180 | 0 | 0 | 35.5 | 0 | 0 | 0 | 0 | 0 | 1 | 1 | 0.031456 | 0.0020849 | [7 empty] | Low (2008) | Low (2008) | Low (2008) | None
M-013 | AppPlug - Vending Machine Controls | SCE | COM | Electric | COMAppPlug - Vending Machine Controls | Vending Machine Controller | Vending Machine with No Control | Vending Machine with No Control | AppPlug | Vending | Ref_Storage | VendingMachineCtrl |  | 0 | 0 | 0 | 0.8 |  | NA | 1 | NA | Per Controller | ERC | EDUCATION - RELOCATABLE CLASSROOM | Existing | CZ16 | Mount Shasta Area (CZ16) |  |  |  | 1000 sf | 0.080376 | 0.010538 | 0.090914 | Per Controller/1000 sf | 2038 | 3650 | 3650 | 0 | 0 | 0 | 0 | 0 | 0 | 2038 | 3650 | 3650 | 0 | 0 | 0 | 0 | 0 | 0 |  | 5 | 0 | 0 | 1.6667 | 0.5 | 180 | 0 | 0 | 35.5 | 0 | 0 | 0 | 0 | 0 | 1 | 1 | 0.031456 | 0.0020849 | [7 empty] | Low (2008) | Low (2008) | Low (2008) | None
M-013 | AppPlug - Vending Machine Controls | SCE | COM | Electric | COMAppPlug - Vending Machine Controls | Vending Machine Controller | Vending Machine with No Control | Vending Machine with No Control | AppPlug | Vending | Ref_Storage | VendingMachineCtrl |  | 0 | 0 | 0 | 0.8 |  | NA | 1 | NA | Per Controller | ERC | EDUCATION - RELOCATABLE CLASSROOM | New | CZ16 | Mount Shasta Area (CZ16) |  |  |  | 1000 sf | 0.080376 | 0.010538 | 0.090914 | Per Controller/1000 sf | 2038 | 3650 | 3650 | 0 | 0 | 0 | 0 | 0 | 0 | 2038 | 3650 | 3650 | 0 | 0 | 0 | 0 | 0 | 0 |  | 5 | 0 | 0 | 1.6667 | 0.5 | 180 | 0 | 0 | 35.5 | 0 | 0 | 0 | 0 | 0 | 1 | 1 | 0.031456 | 0.0020849 | [7 empty] | Low (2008) | Low (2008) | Low (2008) | None
M-013 | AppPlug - Vending Machine Controls | SDGE | COM | Electric | COMAppPlug - Vending Machine Controls | Vending Machine Controller | Vending Machine with No Control | Vending Machine with No Control | AppPlug | Vending | Ref_Storage | VendingMachineCtrl |  | 0 | 0 | 0 | 0.8 |  | NA | 1 | NA | Per Controller | ERC | EDUCATION - RELOCATABLE CLASSROOM | New | CZ06 | Los Angeles Area (CZ06) |  |  |  | 1000 sf | 0.052242 | 0.0063163 | 0.058558 | Per Controller/1000 sf | 2038 | 3650 | 3650 | 0 | 0 | 0 | 0 | 0 | 0 | 2038 | 3650 | 3650 | 0 | 0 | 0 | 0 | 0 | 0 |  | 5 | 0 | 0 | 1.6667 | 0.5 | 180 | 0 | 0 | 35.5 | 0 | 0 | 0 | 0 | 0 | 1 | 1 | 0.020413 | 0.0011905 | [7 empty] | Low (2008) | Low (2008) | Low (2008) | None
M-013 | AppPlug - Vending Machine Controls | SDGE | COM | Electric | COMAppPlug - Vending Machine Controls | Vending Machine Controller | Vending Machine with No Control | Vending Machine with No Control | AppPlug | Vending | Ref_Storage | VendingMachineCtrl |  | 0 | 0 | 0 | 0.8 |  | NA | 1 | NA | Per Controller | ERC | EDUCATION - RELOCATABLE CLASSROOM | Existing | CZ06 | Los Angeles Area (CZ06) |  |  |  | 1000 sf | 0.052242 | 0.0063163 | 0.058558 | Per Controller/1000 sf | 2038 | 3650 | 3650 | 0 | 0 | 0 | 0 | 0 | 0 | 2038 | 3650 | 3650 | 0 | 0 | 0 | 0 | 0 | 0 |  | 5 | 0 | 0 | 1.6667 | 0.5 | 180 | 0 | 0 | 35.5 | 0 | 0 | 0 | 0 | 0 | 1 | 1 | 0.020413 | 0.0011905 | [7 empty] | Low (2008) | Low (2008) | Low (2008) | None
M-013 | AppPlug - Vending Machine Controls | SDGE | COM | Electric | COMAppPlug - Vending Machine Controls | Vending Machine Controller | Vending Machine with No Control | Vending Machine with No Control | AppPlug | Vending | Ref_Storage | VendingMachineCtrl |  | 0 | 0 | 0 | 0.8 |  | NA | 1 | NA | Per Controller | ERC | EDUCATION - RELOCATABLE CLASSROOM | New | CZ07 | San Diego Area (CZ07) |  |  |  | 1000 sf | 0.052242 | 0.0063163 | 0.058558 | Per Controller/1000 sf | 2038 | 3650 | 3650 | 0 | 0 | 0 | 0 | 0 | 0 | 2038 | 3650 | 3650 | 0 | 0 | 0 | 0 | 0 | 0 |  | 5 | 0 | 0 | 1.6667 | 0.5 | 180 | 0 | 0 | 35.5 | 0 | 0 | 0 | 0 | 0 | 1 | 1 | 0.020413 | 0.0011905 | [7 empty] | Low (2008) | Low (2008) | Low (2008) | None
M-013 | AppPlug - Vending Machine Controls | SDGE | COM | Electric | COMAppPlug - Vending Machine Controls | Vending Machine Controller | Vending Machine with No Control | Vending Machine with No Control | AppPlug | Vending | Ref_Storage | VendingMachineCtrl |  | 0 | 0 | 0 | 0.8 |  | NA | 1 | NA | Per Controller | ERC | EDUCATION - RELOCATABLE CLASSROOM | Existing | CZ07 | San Diego Area (CZ07) |  |  |  | 1000 sf | 0.052242 | 0.0063163 | 0.058558 | Per Controller/1000 sf | 2038 | 3650 | 3650 | 0 | 0 | 0 | 0 | 0 | 0 | 2038 | 3650 | 3650 | 0 | 0 | 0 | 0 | 0 | 0 |  | 5 | 0 | 0 | 1.6667 | 0.5 | 180 | 0 | 0 | 35.5 | 0 | 0 | 0 | 0 | 0 | 1 | 1 | 0.020413 | 0.0011905 | [7 empty] | Low (2008) | Low (2008) | Low (2008) | None
M-013 | AppPlug - Vending Machine Controls | SDGE | COM | Electric | COMAppPlug - Vending Machine Controls | Vending Machine Controller | Vending Machine with No Control | Vending Machine with No Control | AppPlug | Vending | Ref_Storage | VendingMachineCtrl |  | 0 | 0 | 0 | 0.8 |  | NA | 1 | NA | Per Controller | ERC | EDUCATION - RELOCATABLE CLASSROOM | New | CZ08 | El Toro Area (CZ08) |  |  |  | 1000 sf | 0.052242 | 0.0063163 | 0.058558 | Per Controller/1000 sf | 2038 | 3650 | 3650 | 0 | 0 | 0 | 0 | 0 | 0 | 2038 | 3650 | 3650 | 0 | 0 | 0 | 0 | 0 | 0 |  | 5 | 0 | 0 | 1.6667 | 0.5 | 180 | 0 | 0 | 35.5 | 0 | 0 | 0 | 0 | 0 | 1 | 1 | 0.020413 | 0.0011905 | [7 empty] | Low (2008) | Low (2008) | Low (2008) | None
M-013 | AppPlug - Vending Machine Controls | SDGE | COM | Electric | COMAppPlug - Vending Machine Controls | Vending Machine Controller | Vending Machine with No Control | Vending Machine with No Control | AppPlug | Vending | Ref_Storage | VendingMachineCtrl |  | 0 | 0 | 0 | 0.8 |  | NA | 1 | NA | Per Controller | ERC | EDUCATION - RELOCATABLE CLASSROOM | Existing | CZ08 | El Toro Area (CZ08) |  |  |  | 1000 sf | 0.052242 | 0.0063163 | 0.058558 | Per Controller/1000 sf | 2038 | 3650 | 3650 | 0 | 0 | 0 | 0 | 0 | 0 | 2038 | 3650 | 3650 | 0 | 0 | 0 | 0 | 0 | 0 |  | 5 | 0 | 0 | 1.6667 | 0.5 | 180 | 0 | 0 | 35.5 | 0 | 0 | 0 | 0 | 0 | 1 | 1 | 0.020413 | 0.0011905 | [7 empty] | Low (2008) | Low (2008) | Low (2008) | None
M-013 | AppPlug - Vending Machine Controls | SDGE | COM | Electric | COMAppPlug - Vending Machine Controls | Vending Machine Controller | Vending Machine with No Control | Vending Machine with No Control | AppPlug | Vending | Ref_Storage | VendingMachineCtrl |  | 0 | 0 | 0 | 0.8 |  | NA | 1 | NA | Per Controller | ERC | EDUCATION - RELOCATABLE CLASSROOM | New | CZ10 | San Bernardino Area (CZ10) |  |  |  | 1000 sf | 0.052242 | 0.0063163 | 0.058558 | Per Controller/1000 sf | 2038 | 3650 | 3650 | 0 | 0 | 0 | 0 | 0 | 0 | 2038 | 3650 | 3650 | 0 | 0 | 0 | 0 | 0 | 0 |  | 5 | 0 | 0 | 1.6667 | 0.5 | 180 | 0 | 0 | 35.5 | 0 | 0 | 0 | 0 | 0 | 1 | 1 | 0.020413 | 0.0011905 | [7 empty] | Low (2008) | Low (2008) | Low (2008) | None
M-013 | AppPlug - Vending Machine Controls | SDGE | COM | Electric | COMAppPlug - Vending Machine Controls | Vending Machine Controller | Vending Machine with No Control | Vending Machine with No Control | AppPlug | Vending | Ref_Storage | VendingMachineCtrl |  | 0 | 0 | 0 | 0.8 |  | NA | 1 | NA | Per Controller | ERC | EDUCATION - RELOCATABLE CLASSROOM | Existing | CZ10 | San Bernardino Area (CZ10) |  |  |  | 1000 sf | 0.052242 | 0.0063163 | 0.058558 | Per Controller/1000 sf | 2038 | 3650 | 3650 | 0 | 0 | 0 | 0 | 0 | 0 | 2038 | 3650 | 3650 | 0 | 0 | 0 | 0 | 0 | 0 |  | 5 | 0 | 0 | 1.6667 | 0.5 | 180 | 0 | 0 | 35.5 | 0 | 0 | 0 | 0 | 0 | 1 | 1 | 0.020413 | 0.0011905 | [7 empty] | Low (2008) | Low (2008) | Low (2008) | None
M-013 | AppPlug - Vending Machine Controls | SDGE | COM | Electric | COMAppPlug - Vending Machine Controls | Vending Machine Controller | Vending Machine with No Control | Vending Machine with No Control | AppPlug | Vending | Ref_Storage | VendingMachineCtrl |  | 0 | 0 | 0 | 0.8 |  | NA | 1 | NA | Per Controller | ERC | EDUCATION - RELOCATABLE CLASSROOM | New | CZ14 | China Lake Area (CZ14) |  |  |  | 1000 sf | 0.052242 | 0.0063163 | 0.058558 | Per Controller/1000 sf | 2038 | 3650 | 3650 | 0 | 0 | 0 | 0 | 0 | 0 | 2038 | 3650 | 3650 | 0 | 0 | 0 | 0 | 0 | 0 |  | 5 | 0 | 0 | 1.6667 | 0.5 | 180 | 0 | 0 | 35.5 | 0 | 0 | 0 | 0 | 0 | 1 | 1 | 0.020413 | 0.0011905 | [7 empty] | Low (2008) | Low (2008) | Low (2008) | None
M-013 | AppPlug - Vending Machine Controls | SDGE | COM | Electric | COMAppPlug - Vending Machine Controls | Vending Machine Controller | Vending Machine with No Control | Vending Machine with No Control | AppPlug | Vending | Ref_Storage | VendingMachineCtrl |  | 0 | 0 | 0 | 0.8 |  | NA | 1 | NA | Per Controller | ERC | EDUCATION - RELOCATABLE CLASSROOM | Existing | CZ14 | China Lake Area (CZ14) |  |  |  | 1000 sf | 0.052242 | 0.0063163 | 0.058558 | Per Controller/1000 sf | 2038 | 3650 | 3650 | 0 | 0 | 0 | 0 | 0 | 0 | 2038 | 3650 | 3650 | 0 | 0 | 0 | 0 | 0 | 0 |  | 5 | 0 | 0 | 1.6667 | 0.5 | 180 | 0 | 0 | 35.5 | 0 | 0 | 0 | 0 | 0 | 1 | 1 | 0.020413 | 0.0011905 | [7 empty] | Low (2008) | Low (2008) | Low (2008) | None
M-013 | AppPlug - Vending Machine Controls | SDGE | COM | Electric | COMAppPlug - Vending Machine Controls | Vending Machine Controller | Vending Machine with No Control | Vending Machine with No Control | AppPlug | Vending | Ref_Storage | VendingMachineCtrl |  | 0 | 0 | 0 | 0.8 |  | NA | 1 | NA | Per Controller | ERC | EDUCATION - RELOCATABLE CLASSROOM | New | CZ15 | Blythe Area (CZ15) |  |  |  | 1000 sf | 0.052242 | 0.0063163 | 0.058558 | Per Controller/1000 sf | 2038 | 3650 | 3650 | 0 | 0 | 0 | 0 | 0 | 0 | 2038 | 3650 | 3650 | 0 | 0 | 0 | 0 | 0 | 0 |  | 5 | 0 | 0 | 1.6667 | 0.5 | 180 | 0 | 0 | 35.5 | 0 | 0 | 0 | 0 | 0 | 1 | 1 | 0.020413 | 0.0011905 | [7 empty] | Low (2008) | Low (2008) | Low (2008) | None
M-013 | AppPlug - Vending Machine Controls | SDGE | COM | Electric | COMAppPlug - Vending Machine Controls | Vending Machine Controller | Vending Machine with No Control | Vending Machine with No Control | AppPlug | Vending | Ref_Storage | VendingMachineCtrl |  | 0 | 0 | 0 | 0.8 |  | NA | 1 | NA | Per Controller | ERC | EDUCATION - RELOCATABLE CLASSROOM | Existing | CZ15 | Blythe Area (CZ15) |  |  |  | 1000 sf | 0.052242 | 0.0063163 | 0.058558 | Per Controller/1000 sf | 2038 | 3650 | 3650 | 0 | 0 | 0 | 0 | 0 | 0 | 2038 | 3650 | 3650 | 0 | 0 | 0 | 0 | 0 | 0 |  | 5 | 0 | 0 | 1.6667 | 0.5 | 180 | 0 | 0 | 35.5 | 0 | 0 | 0 | 0 | 0 | 1 | 1 | 0.020413 | 0.0011905 | [7 empty] | Low (2008) | Low (2008) | Low (2008) | None
M-013 | AppPlug - Vending Machine Controls | PGE | COM | Electric | COMAppPlug - Vending Machine Controls | Vending Machine Controller | Vending Machine with No Control | Vending Machine with No Control | AppPlug | Vending | Ref_Storage | VendingMachineCtrl |  | 0 | 0 | 0 | 0.7 |  | NA | 1 | NA | Per Controller | ESE | EDUCATION - SECONDARY SCHOOL | New | CZ01 | Arcata Area (CZ01) |  |  |  | 1000 sf | 0.067876 | 0.0094472 | 0.077323 | Per Controller/1000 sf | 2038 | 3650 | 3650 | 0 | 0 | 0 | 0 | 0 | 0 | 2038 | 3650 | 3650 | 0 | 0 | 0 | 0 | 0 | 0 |  | 5 | 0 | 0 | 1.6667 | 0.5 | 180 | 0 | 0 | 35.5 | 0 | 0 | 0 | 0 | 0 | 1 | 1 | 0.026601 | 0.0019258 | [7 empty] | Low (2008) | Low (2008) | Low (2008) | None
M-013 | AppPlug - Vending Machine Controls | PGE | COM | Electric | COMAppPlug - Vending Machine Controls | Vending Machine Controller | Vending Machine with No Control | Vending Machine with No Control | AppPlug | Vending | Ref_Storage | VendingMachineCtrl |  | 0 | 0 | 0 | 0.7 |  | NA | 1 | NA | Per Controller | ESE | EDUCATION - SECONDARY SCHOOL | Existing | CZ01 | Arcata Area (CZ01) |  |  |  | 1000 sf | 0.067876 | 0.0094472 | 0.077323 | Per Controller/1000 sf | 2038 | 3650 | 3650 | 0 | 0 | 0 | 0 | 0 | 0 | 2038 | 3650 | 3650 | 0 | 0 | 0 | 0 | 0 | 0 |  | 5 | 0 | 0 | 1.6667 | 0.5 | 180 | 0 | 0 | 35.5 | 0 | 0 | 0 | 0 | 0 | 1 | 1 | 0.026601 | 0.0019258 | [7 empty] | Low (2008) | Low (2008) | Low (2008) | None
M-013 | AppPlug - Vending Machine Controls | PGE | COM | Electric | COMAppPlug - Vending Machine Controls | Vending Machine Controller | Vending Machine with No Control | Vending Machine with No Control | AppPlug | Vending | Ref_Storage | VendingMachineCtrl |  | 0 | 0 | 0 | 0.7 |  | NA | 1 | NA | Per Controller | ESE | EDUCATION - SECONDARY SCHOOL | New | CZ02 | Santa Rosa Area (CZ02) |  |  |  | 1000 sf | 0.067876 | 0.0094472 | 0.077323 | Per Controller/1000 sf | 2038 | 3650 | 3650 | 0 | 0 | 0 | 0 | 0 | 0 | 2038 | 3650 | 3650 | 0 | 0 | 0 | 0 | 0 | 0 |  | 5 | 0 | 0 | 1.6667 | 0.5 | 180 | 0 | 0 | 35.5 | 0 | 0 | 0 | 0 | 0 | 1 | 1 | 0.026601 | 0.0019258 | [7 empty] | Low (2008) | Low (2008) | Low (2008) | None
M-013 | AppPlug - Vending Machine Controls | PGE | COM | Electric | COMAppPlug - Vending Machine Controls | Vending Machine Controller | Vending Machine with No Control | Vending Machine with No Control | AppPlug | Vending | Ref_Storage | VendingMachineCtrl |  | 0 | 0 | 0 | 0.7 |  | NA | 1 | NA | Per Controller | ERC | EDUCATION - RELOCATABLE CLASSROOM | Existing | CZ03 | Oakland Area (CZ03) |  |  |  | 1000 sf | 0.067876 | 0.0094472 | 0.077323 | Per Controller/1000 sf | 2038 | 3650 | 3650 | 0 | 0 | 0 | 0 | 0 | 0 | 2038 | 3650 | 3650 | 0 | 0 | 0 | 0 | 0 | 0 |  | 5 | 0 | 0 | 1.6667 | 0.5 | 180 | 0 | 0 | 35.5 | 0 | 0 | 0 | 0 | 0 | 1 | 1 | 0.026601 | 0.0019258 | [7 empty] | Low (2008) | Low (2008) | Low (2008) | None
M-013 | AppPlug - Vending Machine Controls | PGE | COM | Electric | COMAppPlug - Vending Machine Controls | Vending Machine Controller | Vending Machine with No Control | Vending Machine with No Control | AppPlug | Vending | Ref_Storage | VendingMachineCtrl |  | 0 | 0 | 0 | 0.7 |  | NA | 1 | NA | Per Controller | ERC | EDUCATION - RELOCATABLE CLASSROOM | New | CZ03 | Oakland Area (CZ03) |  |  |  | 1000 sf | 0.067876 | 0.0094472 | 0.077323 | Per Controller/1000 sf | 2038 | 3650 | 3650 | 0 | 0 | 0 | 0 | 0 | 0 | 2038 | 3650 | 3650 | 0 | 0 | 0 | 0 | 0 | 0 |  | 5 | 0 | 0 | 1.6667 | 0.5 | 180 | 0 | 0 | 35.5 | 0 | 0 | 0 | 0 | 0 | 1 | 1 | 0.026601 | 0.0019258 | [7 empty] | Low (2008) | Low (2008) | Low (2008) | None
M-013 | AppPlug - Vending Machine Controls | PGE | COM | Electric | COMAppPlug - Vending Machine Controls | Vending Machine Controller | Vending Machine with No Control | Vending Machine with No Control | AppPlug | Vending | Ref_Storage | VendingMachineCtrl |  | 0 | 0 | 0 | 0.7 |  | NA | 1 | NA | Per Controller | ERC | EDUCATION - RELOCATABLE CLASSROOM | Existing | CZ04 | Sunnyvale Area (CZ04) |  |  |  | 1000 sf | 0.067876 | 0.0094472 | 0.077323 | Per Controller/1000 sf | 2038 | 3650 | 3650 | 0 | 0 | 0 | 0 | 0 | 0 | 2038 | 3650 | 3650 | 0 | 0 | 0 | 0 | 0 | 0 |  | 5 | 0 | 0 | 1.6667 | 0.5 | 180 | 0 | 0 | 35.5 | 0 | 0 | 0 | 0 | 0 | 1 | 1 | 0.026601 | 0.0019258 | [7 empty] | Low (2008) | Low (2008) | Low (2008) | None
M-013 | AppPlug - Vending Machine Controls | PGE | COM | Electric | COMAppPlug - Vending Machine Controls | Vending Machine Controller | Vending Machine with No Control | Vending Machine with No Control | AppPlug | Vending | Ref_Storage | VendingMachineCtrl |  | 0 | 0 | 0 | 0.7 |  | NA | 1 | NA | Per Controller | ERC | EDUCATION - RELOCATABLE CLASSROOM | New | CZ04 | Sunnyvale Area (CZ04) |  |  |  | 1000 sf | 0.067876 | 0.0094472 | 0.077323 | Per Controller/1000 sf | 2038 | 3650 | 3650 | 0 | 0 | 0 | 0 | 0 | 0 | 2038 | 3650 | 3650 | 0 | 0 | 0 | 0 | 0 | 0 |  | 5 | 0 | 0 | 1.6667 | 0.5 | 180 | 0 | 0 | 35.5 | 0 | 0 | 0 | 0 | 0 | 1 | 1 | 0.026601 | 0.0019258 | [7 empty] | Low (2008) | Low (2008) | Low (2008) | None
M-013 | AppPlug - Vending Machine Controls | PGE | COM | Electric | COMAppPlug - Vending Machine Controls | Vending Machine Controller | Vending Machine with No Control | Vending Machine with No Control | AppPlug | Vending | Ref_Storage | VendingMachineCtrl |  | 0 | 0 | 0 | 0.7 |  | NA | 1 | NA | Per Controller | ERC | EDUCATION - RELOCATABLE CLASSROOM | Existing | CZ05 | Santa Maria Area (CZ05) |  |  |  | 1000 sf | 0.067876 | 0.0094472 | 0.077323 | Per Controller/1000 sf | 2038 | 3650 | 3650 | 0 | 0 | 0 | 0 | 0 | 0 | 2038 | 3650 | 3650 | 0 | 0 | 0 | 0 | 0 | 0 |  | 5 | 0 | 0 | 1.6667 | 0.5 | 180 | 0 | 0 | 35.5 | 0 | 0 | 0 | 0 | 0 | 1 | 1 | 0.026601 | 0.0019258 | [7 empty] | Low (2008) | Low (2008) | Low (2008) | None
M-013 | AppPlug - Vending Machine Controls | PGE | COM | Electric | COMAppPlug - Vending Machine Controls | Vending Machine Controller | Vending Machine with No Control | Vending Machine with No Control | AppPlug | Vending | Ref_Storage | VendingMachineCtrl |  | 0 | 0 | 0 | 0.7 |  | NA | 1 | NA | Per Controller | ERC | EDUCATION - RELOCATABLE CLASSROOM | New | CZ05 | Santa Maria Area (CZ05) |  |  |  | 1000 sf | 0.067876 | 0.0094472 | 0.077323 | Per Controller/1000 sf | 2038 | 3650 | 3650 | 0 | 0 | 0 | 0 | 0 | 0 | 2038 | 3650 | 3650 | 0 | 0 | 0 | 0 | 0 | 0 |  | 5 | 0 | 0 | 1.6667 | 0.5 | 180 | 0 | 0 | 35.5 | 0 | 0 | 0 | 0 | 0 | 1 | 1 | 0.026601 | 0.0019258 | [7 empty] | Low (2008) | Low (2008) | Low (2008) | None
M-013 | AppPlug - Vending Machine Controls | PGE | COM | Electric | COMAppPlug - Vending Machine Controls | Vending Machine Controller | Vending Machine with No Control | Vending Machine with No Control | AppPlug | Vending | Ref_Storage | VendingMachineCtrl |  | 0 | 0 | 0 | 0.7 |  | NA | 1 | NA | Per Controller | ERC | EDUCATION - RELOCATABLE CLASSROOM | New | CZ11 | Red Bluff Area (CZ11) |  |  |  | 1000 sf | 0.067876 | 0.0094472 | 0.077323 | Per Controller/1000 sf | 2038 | 3650 | 3650 | 0 | 0 | 0 | 0 | 0 | 0 | 2038 | 3650 | 3650 | 0 | 0 | 0 | 0 | 0 | 0 |  | 5 | 0 | 0 | 1.6667 | 0.5 | 180 | 0 | 0 | 35.5 | 0 | 0 | 0 | 0 | 0 | 1 | 1 | 0.026601 | 0.0019258 | [7 empty] | Low (2008) | Low (2008) | Low (2008) | None
M-013 | AppPlug - Vending Machine Controls | PGE | COM | Electric | COMAppPlug - Vending Machine Controls | Vending Machine Controller | Vending Machine with No Control | Vending Machine with No Control | AppPlug | Vending | Ref_Storage | VendingMachineCtrl |  | 0 | 0 | 0 | 0.7 |  | NA | 1 | NA | Per Controller | ERC | EDUCATION - RELOCATABLE CLASSROOM | Existing | CZ11 | Red Bluff Area (CZ11) |  |  |  | 1000 sf | 0.067876 | 0.0094472 | 0.077323 | Per Controller/1000 sf | 2038 | 3650 | 3650 | 0 | 0 | 0 | 0 | 0 | 0 | 2038 | 3650 | 3650 | 0 | 0 | 0 | 0 | 0 | 0 |  | 5 | 0 | 0 | 1.6667 | 0.5 | 180 | 0 | 0 | 35.5 | 0 | 0 | 0 | 0 | 0 | 1 | 1 | 0.026601 | 0.0019258 | [7 empty] | Low (2008) | Low (2008) | Low (2008) | None
M-013 | AppPlug - Vending Machine Controls | PGE | COM | Electric | COMAppPlug - Vending Machine Controls | Vending Machine Controller | Vending Machine with No Control | Vending Machine with No Control | AppPlug | Vending | Ref_Storage | VendingMachineCtrl |  | 0 | 0 | 0 | 0.7 |  | NA | 1 | NA | Per Controller | ERC | EDUCATION - RELOCATABLE CLASSROOM | New | CZ12 | Sacramento Area (CZ12) |  |  |  | 1000 sf | 0.067876 | 0.0094472 | 0.077323 | Per Controller/1000 sf | 2038 | 3650 | 3650 | 0 | 0 | 0 | 0 | 0 | 0 | 2038 | 3650 | 3650 | 0 | 0 | 0 | 0 | 0 | 0 |  | 5 | 0 | 0 | 1.6667 | 0.5 | 180 | 0 | 0 | 35.5 | 0 | 0 | 0 | 0 | 0 | 1 | 1 | 0.026601 | 0.0019258 | [7 empty] | Low (2008) | Low (2008) | Low (2008) | None
M-013 | AppPlug - Vending Machine Controls | PGE | COM | Electric | COMAppPlug - Vending Machine Controls | Vending Machine Controller | Vending Machine with No Control | Vending Machine with No Control | AppPlug | Vending | Ref_Storage | VendingMachineCtrl |  | 0 | 0 | 0 | 0.7 |  | NA | 1 | NA | Per Controller | ERC | EDUCATION - RELOCATABLE CLASSROOM | Existing | CZ12 | Sacramento Area (CZ12) |  |  |  | 1000 sf | 0.067876 | 0.0094472 | 0.077323 | Per Controller/1000 sf | 2038 | 3650 | 3650 | 0 | 0 | 0 | 0 | 0 | 0 | 2038 | 3650 | 3650 | 0 | 0 | 0 | 0 | 0 | 0 |  | 5 | 0 | 0 | 1.6667 | 0.5 | 180 | 0 | 0 | 35.5 | 0 | 0 | 0 | 0 | 0 | 1 | 1 | 0.026601 | 0.0019258 | [7 empty] | Low (2008) | Low (2008) | Low (2008) | None
M-013 | AppPlug - Vending Machine Controls | PGE | COM | Electric | COMAppPlug - Vending Machine Controls | Vending Machine Controller | Vending Machine with No Control | Vending Machine with No Control | AppPlug | Vending | Ref_Storage | VendingMachineCtrl |  | 0 | 0 | 0 | 0.7 |  | NA | 1 | NA | Per Controller | ERC | EDUCATION - RELOCATABLE CLASSROOM | New | CZ13 | Fresno Area (CZ13) |  |  |  | 1000 sf | 0.067876 | 0.0094472 | 0.077323 | Per Controller/1000 sf | 2038 | 3650 | 3650 | 0 | 0 | 0 | 0 | 0 | 0 | 2038 | 3650 | 3650 | 0 | 0 | 0 | 0 | 0 | 0 |  | 5 | 0 | 0 | 1.6667 | 0.5 | 180 | 0 | 0 | 35.5 | 0 | 0 | 0 | 0 | 0 | 1 | 1 | 0.026601 | 0.0019258 | [7 empty] | Low (2008) | Low (2008) | Low (2008) | None
M-013 | AppPlug - Vending Machine Controls | PGE | COM | Electric | COMAppPlug - Vending Machine Controls | Vending Machine Controller | Vending Machine with No Control | Vending Machine with No Control | AppPlug | Vending | Ref_Storage | VendingMachineCtrl |  | 0 | 0 | 0 | 0.7 |  | NA | 1 | NA | Per Controller | ERC | EDUCATION - RELOCATABLE CLASSROOM | Existing | CZ13 | Fresno Area (CZ13) |  |  |  | 1000 sf | 0.067876 | 0.0094472 | 0.077323 | Per Controller/1000 sf | 2038 | 3650 | 3650 | 0 | 0 | 0 | 0 | 0 | 0 | 2038 | 3650 | 3650 | 0 | 0 | 0 | 0 | 0 | 0 |  | 5 | 0 | 0 | 1.6667 | 0.5 | 180 | 0 | 0 | 35.5 | 0 | 0 | 0 | 0 | 0 | 1 | 1 | 0.026601 | 0.0019258 | [7 empty] | Low (2008) | Low (2008) | Low (2008) | None
M-013 | AppPlug - Vending Machine Controls | PGE | COM | Electric | COMAppPlug - Vending Machine Controls | Vending Machine Controller | Vending Machine with No Control | Vending Machine with No Control | AppPlug | Vending | Ref_Storage | VendingMachineCtrl |  | 0 | 0 | 0 | 0.7 |  | NA | 1 | NA | Per Controller | ERC | EDUCATION - RELOCATABLE CLASSROOM | New | CZ16 | Mount Shasta Area (CZ16) |  |  |  | 1000 sf | 0.067876 | 0.0094472 | 0.077323 | Per Controller/1000 sf | 2038 | 3650 | 3650 | 0 | 0 | 0 | 0 | 0 | 0 | 2038 | 3650 | 3650 | 0 | 0 | 0 | 0 | 0 | 0 |  | 5 | 0 | 0 | 1.6667 | 0.5 | 180 | 0 | 0 | 35.5 | 0 | 0 | 0 | 0 | 0 | 1 | 1 | 0.026601 | 0.0019258 | [7 empty] | Low (2008) | Low (2008) | Low (2008) | None
M-013 | AppPlug - Vending Machine Controls | PGE | COM | Electric | COMAppPlug - Vending Machine Controls | Vending Machine Controller | Vending Machine with No Control | Vending Machine with No Control | AppPlug | Vending | Ref_Storage | VendingMachineCtrl |  | 0 | 0 | 0 | 0.7 |  | NA | 1 | NA | Per Controller | ERC | EDUCATION - RELOCATABLE CLASSROOM | Existing | CZ16 | Mount Shasta Area (CZ16) |  |  |  | 1000 sf | 0.067876 | 0.0094472 | 0.077323 | Per Controller/1000 sf | 2038 | 3650 | 3650 | 0 | 0 | 0 | 0 | 0 | 0 | 2038 | 3650 | 3650 | 0 | 0 | 0 | 0 | 0 | 0 |  | 5 | 0 | 0 | 1.6667 | 0.5 | 180 | 0 | 0 | 35.5 | 0 | 0 | 0 | 0 | 0 | 1 | 1 | 0.026601 | 0.0019258 | [7 empty] | Low (2008) | Low (2008) | Low (2008) | None
M-013 | AppPlug - Vending Machine Controls | SCE | COM | Electric | COMAppPlug - Vending Machine Controls | Vending Machine Controller | Vending Machine with No Control | Vending Machine with No Control | AppPlug | Vending | Ref_Storage | VendingMachineCtrl |  | 0 | 0 | 0 | 0.8 |  | NA | 1 | NA | Per Controller | ERC | EDUCATION - RELOCATABLE CLASSROOM | New | CZ05 | Santa Maria Area (CZ05) |  |  |  | 1000 sf | 0.080376 | 0.010538 | 0.090914 | Per Controller/1000 sf | 2038 | 3650 | 3650 | 0 | 0 | 0 | 0 | 0 | 0 | 2038 | 3650 | 3650 | 0 | 0 | 0 | 0 | 0 | 0 |  | 5 | 0 | 0 | 1.6667 | 0.5 | 180 | 0 | 0 | 35.5 | 0 | 0 | 0 | 0 | 0 | 1 | 1 | 0.031456 | 0.0020849 | [7 empty] | Low (2008) | Low (2008) | Low (2008) | None
M-013 | AppPlug - Vending Machine Controls | SCE | COM | Electric | COMAppPlug - Vending Machine Controls | Vending Machine Controller | Vending Machine with No Control | Vending Machine with No Control | AppPlug | Vending | Ref_Storage | VendingMachineCtrl |  | 0 | 0 | 0 | 0.8 |  | NA | 1 | NA | Per Controller | ERC | EDUCATION - RELOCATABLE CLASSROOM | Existing | CZ05 | Santa Maria Area (CZ05) |  |  |  | 1000 sf | 0.080376 | 0.010538 | 0.090914 | Per Controller/1000 sf | 2038 | 3650 | 3650 | 0 | 0 | 0 | 0 | 0 | 0 | 2038 | 3650 | 3650 | 0 | 0 | 0 | 0 | 0 | 0 |  | 5 | 0 | 0 | 1.6667 | 0.5 | 180 | 0 | 0 | 35.5 | 0 | 0 | 0 | 0 | 0 | 1 | 1 | 0.031456 | 0.0020849 | [7 empty] | Low (2008) | Low (2008) | Low (2008) | None
M-013 | AppPlug - Vending Machine Controls | SCE | COM | Electric | COMAppPlug - Vending Machine Controls | Vending Machine Controller | Vending Machine with No Control | Vending Machine with No Control | AppPlug | Vending | Ref_Storage | VendingMachineCtrl |  | 0 | 0 | 0 | 0.8 |  | NA | 1 | NA | Per Controller | ERC | EDUCATION - RELOCATABLE CLASSROOM | New | CZ06 | Los Angeles Area (CZ06) |  |  |  | 1000 sf | 0.080376 | 0.010538 | 0.090914 | Per Controller/1000 sf | 2038 | 3650 | 3650 | 0 | 0 | 0 | 0 | 0 | 0 | 2038 | 3650 | 3650 | 0 | 0 | 0 | 0 | 0 | 0 |  | 5 | 0 | 0 | 1.6667 | 0.5 | 180 | 0 | 0 | 35.5 | 0 | 0 | 0 | 0 | 0 | 1 | 1 | 0.031456 | 0.0020849 | [7 empty] | Low (2008) | Low (2008) | Low (2008) | None
M-013 | AppPlug - Vending Machine Controls | SCE | COM | Electric | COMAppPlug - Vending Machine Controls | Vending Machine Controller | Vending Machine with No Control | Vending Machine with No Control | AppPlug | Vending | Ref_Storage | VendingMachineCtrl |  | 0 | 0 | 0 | 0.8 |  | NA | 1 | NA | Per Controller | ERC | EDUCATION - RELOCATABLE CLASSROOM | Existing | CZ06 | Los Angeles Area (CZ06) |  |  |  | 1000 sf | 0.080376 | 0.010538 | 0.090914 | Per Controller/1000 sf | 2038 | 3650 | 3650 | 0 | 0 | 0 | 0 | 0 | 0 | 2038 | 3650 | 3650 | 0 | 0 | 0 | 0 | 0 | 0 |  | 5 | 0 | 0 | 1.6667 | 0.5 | 180 | 0 | 0 | 35.5 | 0 | 0 | 0 | 0 | 0 | 1 | 1 | 0.031456 | 0.0020849 | [7 empty] | Low (2008) | Low (2008) | Low (2008) | None
M-013 | AppPlug - Vending Machine Controls | SCE | COM | Electric | COMAppPlug - Vending Machine Controls | Vending Machine Controller | Vending Machine with No Control | Vending Machine with No Control | AppPlug | Vending | Ref_Storage | VendingMachineCtrl |  | 0 | 0 | 0 | 0.8 |  | NA | 1 | NA | Per Controller | ERC | EDUCATION - RELOCATABLE CLASSROOM | New | CZ08 | El Toro Area (CZ08) |  |  |  | 1000 sf | 0.080376 | 0.010538 | 0.090914 | Per Controller/1000 sf | 2038 | 3650 | 3650 | 0 | 0 | 0 | 0 | 0 | 0 | 2038 | 3650 | 3650 | 0 | 0 | 0 | 0 | 0 | 0 |  | 5 | 0 | 0 | 1.6667 | 0.5 | 180 | 0 | 0 | 35.5 | 0 | 0 | 0 | 0 | 0 | 1 | 1 | 0.031456 | 0.0020849 | [7 empty] | Low (2008) | Low (2008) | Low (2008) | None
M-013 | AppPlug - Vending Machine Controls | SCE | COM | Electric | COMAppPlug - Vending Machine Controls | Vending Machine Controller | Vending Machine with No Control | Vending Machine with No Control | AppPlug | Vending | Ref_Storage | VendingMachineCtrl |  | 0 | 0 | 0 | 0.8 |  | NA | 1 | NA | Per Controller | ERC | EDUCATION - RELOCATABLE CLASSROOM | Existing | CZ08 | El Toro Area (CZ08) |  |  |  | 1000 sf | 0.080376 | 0.010538 | 0.090914 | Per Controller/1000 sf | 2038 | 3650 | 3650 | 0 | 0 | 0 | 0 | 0 | 0 | 2038 | 3650 | 3650 | 0 | 0 | 0 | 0 | 0 | 0 |  | 5 | 0 | 0 | 1.6667 | 0.5 | 180 | 0 | 0 | 35.5 | 0 | 0 | 0 | 0 | 0 | 1 | 1 | 0.031456 | 0.0020849 | [7 empty] | Low (2008) | Low (2008) | Low (2008) | None
M-013 | AppPlug - Vending Machine Controls | SCE | COM | Electric | COMAppPlug - Vending Machine Controls | Vending Machine Controller | Vending Machine with No Control | Vending Machine with No Control | AppPlug | Vending | Ref_Storage | VendingMachineCtrl |  | 0 | 0 | 0 | 0.8 |  | NA | 1 | NA | Per Controller | ERC | EDUCATION - RELOCATABLE CLASSROOM | New | CZ09 | Pasadena Area (CZ09) |  |  |  | 1000 sf | 0.080376 | 0.010538 | 0.090914 | Per Controller/1000 sf | 2038 | 3650 | 3650 | 0 | 0 | 0 | 0 | 0 | 0 | 2038 | 3650 | 3650 | 0 | 0 | 0 | 0 | 0 | 0 |  | 5 | 0 | 0 | 1.6667 | 0.5 | 180 | 0 | 0 | 35.5 | 0 | 0 | 0 | 0 | 0 | 1 | 1 | 0.031456 | 0.0020849 | [7 empty] | Low (2008) | Low (2008) | Low (2008) | None
M-013 | AppPlug - Vending Machine Controls | SCE | COM | Electric | COMAppPlug - Vending Machine Controls | Vending Machine Controller | Vending Machine with No Control | Vending Machine with No Control | AppPlug | Vending | Ref_Storage | VendingMachineCtrl |  | 0 | 0 | 0 | 0.8 |  | NA | 1 | NA | Per Controller | ERC | EDUCATION - RELOCATABLE CLASSROOM | Existing | CZ09 | Pasadena Area (CZ09) |  |  |  | 1000 sf | 0.080376 | 0.010538 | 0.090914 | Per Controller/1000 sf | 2038 | 3650 | 3650 | 0 | 0 | 0 | 0 | 0 | 0 | 2038 | 3650 | 3650 | 0 | 0 | 0 | 0 | 0 | 0 |  | 5 | 0 | 0 | 1.6667 | 0.5 | 180 | 0 | 0 | 35.5 | 0 | 0 | 0 | 0 | 0 | 1 | 1 | 0.031456 | 0.0020849 | [7 empty] | Low (2008) | Low (2008) | Low (2008) | None
M-013 | AppPlug - Vending Machine Controls | SCE | COM | Electric | COMAppPlug - Vending Machine Controls | Vending Machine Controller | Vending Machine with No Control | Vending Machine with No Control | AppPlug | Vending | Ref_Storage | VendingMachineCtrl |  | 0 | 0 | 0 | 0.8 |  | NA | 1 | NA | Per Controller | ERC | EDUCATION - RELOCATABLE CLASSROOM | New | CZ10 | San Bernardino Area (CZ10) |  |  |  | 1000 sf | 0.080376 | 0.010538 | 0.090914 | Per Controller/1000 sf | 2038 | 3650 | 3650 | 0 | 0 | 0 | 0 | 0 | 0 | 2038 | 3650 | 3650 | 0 | 0 | 0 | 0 | 0 | 0 |  | 5 | 0 | 0 | 1.6667 | 0.5 | 180 | 0 | 0 | 35.5 | 0 | 0 | 0 | 0 | 0 | 1 | 1 | 0.031456 | 0.0020849 | [7 empty] | Low (2008) | Low (2008) | Low (2008) | None
M-013 | AppPlug - Vending Machine Controls | SCE | COM | Electric | COMAppPlug - Vending Machine Controls | Vending Machine Controller | Vending Machine with No Control | Vending Machine with No Control | AppPlug | Vending | Ref_Storage | VendingMachineCtrl |  | 0 | 0 | 0 | 0.8 |  | NA | 1 | NA | Per Controller | ERC | EDUCATION - RELOCATABLE CLASSROOM | Existing | CZ10 | San Bernardino Area (CZ10) |  |  |  | 1000 sf | 0.080376 | 0.010538 | 0.090914 | Per Controller/1000 sf | 2038 | 3650 | 3650 | 0 | 0 | 0 | 0 | 0 | 0 | 2038 | 3650 | 3650 | 0 | 0 | 0 | 0 | 0 | 0 |  | 5 | 0 | 0 | 1.6667 | 0.5 | 180 | 0 | 0 | 35.5 | 0 | 0 | 0 | 0 | 0 | 1 | 1 | 0.031456 | 0.0020849 | [7 empty] | Low (2008) | Low (2008) | Low (2008) | None
M-013 | AppPlug - Vending Machine Controls | PGE | COM | Electric | COMAppPlug - Vending Machine Controls | Vending Machine Controller | Vending Machine with No Control | Vending Machine with No Control | AppPlug | Vending | Ref_Storage | VendingMachineCtrl |  | 0 | 0 | 0 | 0.7 |  | NA | 1 | NA | Per Controller | ASM | ASSEMBLY | New | CZ01 | Arcata Area (CZ01) |  |  |  | 1000 sf | 0.026468 | 0.0034854 | 0.028527 | Per Controller/1000 sf | 2038 | 3650 | 3650 | 0 | 0 | 0 | 0 | 0 | 0 | 2038 | 3650 | 3650 | 0 | 0 | 0 | 0 | 0 | 0 |  | 5 | 0 | 0 | 1.6667 | 0.5 | 180 | 0 | 0 | 35.5 | 0 | 0 | 0 | 0 | 0 | 1 | 1 | 0.026601 | 0.0019258 | [7 empty] | Low (2008) | Low (2008) | Low (2008) | None
M-013 | AppPlug - Vending Machine Controls | PGE | COM | Electric | COMAppPlug - Vending Machine Controls | Vending Machine Controller | Vending Machine with No Control | Vending Machine with No Control | AppPlug | Vending | Ref_Storage | VendingMachineCtrl |  | 0 | 0 | 0 | 0.7 |  | NA | 1 | NA | Per Controller | ASM | ASSEMBLY | Existing | CZ01 | Arcata Area (CZ01) |  |  |  | 1000 sf | 0.026468 | 0.0034854 | 0.028527 | Per Controller/1000 sf | 2038 | 3650 | 3650 | 0 | 0 | 0 | 0 | 0 | 0 | 2038 | 3650 | 3650 | 0 | 0 | 0 | 0 | 0 | 0 |  | 5 | 0 | 0 | 1.6667 | 0.5 | 180 | 0 | 0 | 35.5 | 0 | 0 | 0 | 0 | 0 | 1 | 1 | 0.026601 | 0.0019258 | [7 empty] | Low (2008) | Low (2008) | Low (2008) | None
M-013 | AppPlug - Vending Machine Controls | PGE | COM | Electric | COMAppPlug - Vending Machine Controls | Vending Machine Controller | Vending Machine with No Control | Vending Machine with No Control | AppPlug | Vending | Ref_Storage | VendingMachineCtrl |  | 0 | 0 | 0 | 0.7 |  | NA | 1 | NA | Per Controller | ASM | ASSEMBLY | New | CZ02 | Santa Rosa Area (CZ02) |  |  |  | 1000 sf | 0.026468 | 0.0034854 | 0.028527 | Per Controller/1000 sf | 2038 | 3650 | 3650 | 0 | 0 | 0 | 0 | 0 | 0 | 2038 | 3650 | 3650 | 0 | 0 | 0 | 0 | 0 | 0 |  | 5 | 0 | 0 | 1.6667 | 0.5 | 180 | 0 | 0 | 35.5 | 0 | 0 | 0 | 0 | 0 | 1 | 1 | 0.026601 | 0.0019258 | [7 empty] | Low (2008) | Low (2008) | Low (2008) | None
M-013 | AppPlug - Vending Machine Controls | PGE | COM | Electric | COMAppPlug - Vending Machine Controls | Vending Machine Controller | Vending Machine with No Control | Vending Machine with No Control | AppPlug | Vending | Ref_Storage | VendingMachineCtrl |  | 0 | 0 | 0 | 0.7 |  | NA | 1 | NA | Per Controller | ASM | ASSEMBLY | Existing | CZ02 | Santa Rosa Area (CZ02) |  |  |  | 1000 sf | 0.026468 | 0.0034854 | 0.028527 | Per Controller/1000 sf | 2038 | 3650 | 3650 | 0 | 0 | 0 | 0 | 0 | 0 | 2038 | 3650 | 3650 | 0 | 0 | 0 | 0 | 0 | 0 |  | 5 | 0 | 0 | 1.6667 | 0.5 | 180 | 0 | 0 | 35.5 | 0 | 0 | 0 | 0 | 0 | 1 | 1 | 0.026601 | 0.0019258 | [7 empty] | Low (2008) | Low (2008) | Low (2008) | None
M-013 | AppPlug - Vending Machine Controls | PGE | COM | Electric | COMAppPlug - Vending Machine Controls | Vending Machine Controller | Vending Machine with No Control | Vending Machine with No Control | AppPlug | Vending | Ref_Storage | VendingMachineCtrl |  | 0 | 0 | 0 | 0.7 |  | NA | 1 | NA | Per Controller | ASM | ASSEMBLY | New | CZ03 | Oakland Area (CZ03) |  |  |  | 1000 sf | 0.026468 | 0.0034854 | 0.028527 | Per Controller/1000 sf | 2038 | 3650 | 3650 | 0 | 0 | 0 | 0 | 0 | 0 | 2038 | 3650 | 3650 | 0 | 0 | 0 | 0 | 0 | 0 |  | 5 | 0 | 0 | 1.6667 | 0.5 | 180 | 0 | 0 | 35.5 | 0 | 0 | 0 | 0 | 0 | 1 | 1 | 0.026601 | 0.0019258 | [7 empty] | Low (2008) | Low (2008) | Low (2008) | None
M-013 | AppPlug - Vending Machine Controls | PGE | COM | Electric | COMAppPlug - Vending Machine Controls | Vending Machine Controller | Vending Machine with No Control | Vending Machine with No Control | AppPlug | Vending | Ref_Storage | VendingMachineCtrl |  | 0 | 0 | 0 | 0.7 |  | NA | 1 | NA | Per Controller | ASM | ASSEMBLY | Existing | CZ03 | Oakland Area (CZ03) |  |  |  | 1000 sf | 0.026468 | 0.0034854 | 0.028527 | Per Controller/1000 sf | 2038 | 3650 | 3650 | 0 | 0 | 0 | 0 | 0 | 0 | 2038 | 3650 | 3650 | 0 | 0 | 0 | 0 | 0 | 0 |  | 5 | 0 | 0 | 1.6667 | 0.5 | 180 | 0 | 0 | 35.5 | 0 | 0 | 0 | 0 | 0 | 1 | 1 | 0.026601 | 0.0019258 | [7 empty] | Low (2008) | Low (2008) | Low (2008) | None
M-013 | AppPlug - Vending Machine Controls | PGE | COM | Electric | COMAppPlug - Vending Machine Controls | Vending Machine Controller | Vending Machine with No Control | Vending Machine with No Control | AppPlug | Vending | Ref_Storage | VendingMachineCtrl |  | 0 | 0 | 0 | 0.7 |  | NA | 1 | NA | Per Controller | ASM | ASSEMBLY | New | CZ04 | Sunnyvale Area (CZ04) |  |  |  | 1000 sf | 0.026468 | 0.0034854 | 0.028527 | Per Controller/1000 sf | 2038 | 3650 | 3650 | 0 | 0 | 0 | 0 | 0 | 0 | 2038 | 3650 | 3650 | 0 | 0 | 0 | 0 | 0 | 0 |  | 5 | 0 | 0 | 1.6667 | 0.5 | 180 | 0 | 0 | 35.5 | 0 | 0 | 0 | 0 | 0 | 1 | 1 | 0.026601 | 0.0019258 | [7 empty] | Low (2008) | Low (2008) | Low (2008) | None
M-013 | AppPlug - Vending Machine Controls | PGE | COM | Electric | COMAppPlug - Vending Machine Controls | Vending Machine Controller | Vending Machine with No Control | Vending Machine with No Control | AppPlug | Vending | Ref_Storage | VendingMachineCtrl |  | 0 | 0 | 0 | 0.7 |  | NA | 1 | NA | Per Controller | ASM | ASSEMBLY | Existing | CZ04 | Sunnyvale Area (CZ04) |  |  |  | 1000 sf | 0.026468 | 0.0034854 | 0.028527 | Per Controller/1000 sf | 2038 | 3650 | 3650 | 0 | 0 | 0 | 0 | 0 | 0 | 2038 | 3650 | 3650 | 0 | 0 | 0 | 0 | 0 | 0 |  | 5 | 0 | 0 | 1.6667 | 0.5 | 180 | 0 | 0 | 35.5 | 0 | 0 | 0 | 0 | 0 | 1 | 1 | 0.026601 | 0.0019258 | [7 empty] | Low (2008) | Low (2008) | Low (2008) | None
M-013 | AppPlug - Vending Machine Controls | PGE | COM | Electric | COMAppPlug - Vending Machine Controls | Vending Machine Controller | Vending Machine with No Control | Vending Machine with No Control | AppPlug | Vending | Ref_Storage | VendingMachineCtrl |  | 0 | 0 | 0 | 0.7 |  | NA | 1 | NA | Per Controller | ASM | ASSEMBLY | New | CZ05 | Santa Maria Area (CZ05) |  |  |  | 1000 sf | 0.026468 | 0.0034854 | 0.028527 | Per Controller/1000 sf | 2038 | 3650 | 3650 | 0 | 0 | 0 | 0 | 0 | 0 | 2038 | 3650 | 3650 | 0 | 0 | 0 | 0 | 0 | 0 |  | 5 | 0 | 0 | 1.6667 | 0.5 | 180 | 0 | 0 | 35.5 | 0 | 0 | 0 | 0 | 0 | 1 | 1 | 0.026601 | 0.0019258 | [7 empty] | Low (2008) | Low (2008) | Low (2008) | None
M-013 | AppPlug - Vending Machine Controls | PGE | COM | Electric | COMAppPlug - Vending Machine Controls | Vending Machine Controller | Vending Machine with No Control | Vending Machine with No Control | AppPlug | Vending | Ref_Storage | VendingMachineCtrl |  | 0 | 0 | 0 | 0.7 |  | NA | 1 | NA | Per Controller | ASM | ASSEMBLY | Existing | CZ05 | Santa Maria Area (CZ05) |  |  |  | 1000 sf | 0.026468 | 0.0034854 | 0.028527 | Per Controller/1000 sf | 2038 | 3650 | 3650 | 0 | 0 | 0 | 0 | 0 | 0 | 2038 | 3650 | 3650 | 0 | 0 | 0 | 0 | 0 | 0 |  | 5 | 0 | 0 | 1.6667 | 0.5 | 180 | 0 | 0 | 35.5 | 0 | 0 | 0 | 0 | 0 | 1 | 1 | 0.026601 | 0.0019258 | [7 empty] | Low (2008) | Low (2008) | Low (2008) | None
M-013 | AppPlug - Vending Machine Controls | PGE | COM | Electric | COMAppPlug - Vending Machine Controls | Vending Machine Controller | Vending Machine with No Control | Vending Machine with No Control | AppPlug | Vending | Ref_Storage | VendingMachineCtrl |  | 0 | 0 | 0 | 0.7 |  | NA | 1 | NA | Per Controller | ASM | ASSEMBLY | New | CZ11 | Red Bluff Area (CZ11) |  |  |  | 1000 sf | 0.026468 | 0.0034854 | 0.028527 | Per Controller/1000 sf | 2038 | 3650 | 3650 | 0 | 0 | 0 | 0 | 0 | 0 | 2038 | 3650 | 3650 | 0 | 0 | 0 | 0 | 0 | 0 |  | 5 | 0 | 0 | 1.6667 | 0.5 | 180 | 0 | 0 | 35.5 | 0 | 0 | 0 | 0 | 0 | 1 | 1 | 0.026601 | 0.0019258 | [7 empty] | Low (2008) | Low (2008) | Low (2008) | None
M-013 | AppPlug - Vending Machine Controls | PGE | COM | Electric | COMAppPlug - Vending Machine Controls | Vending Machine Controller | Vending Machine with No Control | Vending Machine with No Control | AppPlug | Vending | Ref_Storage | VendingMachineCtrl |  | 0 | 0 | 0 | 0.7 |  | NA | 1 | NA | Per Controller | ASM | ASSEMBLY | Existing | CZ11 | Red Bluff Area (CZ11) |  |  |  | 1000 sf | 0.026468 | 0.0034854 | 0.028527 | Per Controller/1000 sf | 2038 | 3650 | 3650 | 0 | 0 | 0 | 0 | 0 | 0 | 2038 | 3650 | 3650 | 0 | 0 | 0 | 0 | 0 | 0 |  | 5 | 0 | 0 | 1.6667 | 0.5 | 180 | 0 | 0 | 35.5 | 0 | 0 | 0 | 0 | 0 | 1 | 1 | 0.026601 | 0.0019258 | [7 empty] | Low (2008) | Low (2008) | Low (2008) | None
M-013 | AppPlug - Vending Machine Controls | PGE | COM | Electric | COMAppPlug - Vending Machine Controls | Vending Machine Controller | Vending Machine with No Control | Vending Machine with No Control | AppPlug | Vending | Ref_Storage | VendingMachineCtrl |  | 0 | 0 | 0 | 0.7 |  | NA | 1 | NA | Per Controller | ASM | ASSEMBLY | New | CZ12 | Sacramento Area (CZ12) |  |  |  | 1000 sf | 0.026468 | 0.0034854 | 0.028527 | Per Controller/1000 sf | 2038 | 3650 | 3650 | 0 | 0 | 0 | 0 | 0 | 0 | 2038 | 3650 | 3650 | 0 | 0 | 0 | 0 | 0 | 0 |  | 5 | 0 | 0 | 1.6667 | 0.5 | 180 | 0 | 0 | 35.5 | 0 | 0 | 0 | 0 | 0 | 1 | 1 | 0.026601 | 0.0019258 | [7 empty] | Low (2008) | Low (2008) | Low (2008) | None
M-013 | AppPlug - Vending Machine Controls | PGE | COM | Electric | COMAppPlug - Vending Machine Controls | Vending Machine Controller | Vending Machine with No Control | Vending Machine with No Control | AppPlug | Vending | Ref_Storage | VendingMachineCtrl |  | 0 | 0 | 0 | 0.7 |  | NA | 1 | NA | Per Controller | ASM | ASSEMBLY | Existing | CZ12 | Sacramento Area (CZ12) |  |  |  | 1000 sf | 0.026468 | 0.0034854 | 0.028527 | Per Controller/1000 sf | 2038 | 3650 | 3650 | 0 | 0 | 0 | 0 | 0 | 0 | 2038 | 3650 | 3650 | 0 | 0 | 0 | 0 | 0 | 0 |  | 5 | 0 | 0 | 1.6667 | 0.5 | 180 | 0 | 0 | 35.5 | 0 | 0 | 0 | 0 | 0 | 1 | 1 | 0.026601 | 0.0019258 | [7 empty] | Low (2008) | Low (2008) | Low (2008) | None
M-013 | AppPlug - Vending Machine Controls | PGE | COM | Electric | COMAppPlug - Vending Machine Controls | Vending Machine Controller | Vending Machine with No Control | Vending Machine with No Control | AppPlug | Vending | Ref_Storage | VendingMachineCtrl |  | 0 | 0 | 0 | 0.7 |  | NA | 1 | NA | Per Controller | ASM | ASSEMBLY | New | CZ13 | Fresno Area (CZ13) |  |  |  | 1000 sf | 0.026468 | 0.0034854 | 0.028527 | Per Controller/1000 sf | 2038 | 3650 | 3650 | 0 | 0 | 0 | 0 | 0 | 0 | 2038 | 3650 | 3650 | 0 | 0 | 0 | 0 | 0 | 0 |  | 5 | 0 | 0 | 1.6667 | 0.5 | 180 | 0 | 0 | 35.5 | 0 | 0 | 0 | 0 | 0 | 1 | 1 | 0.026601 | 0.0019258 | [7 empty] | Low (2008) | Low (2008) | Low (2008) | None
M-013 | AppPlug - Vending Machine Controls | PGE | COM | Electric | COMAppPlug - Vending Machine Controls | Vending Machine Controller | Vending Machine with No Control | Vending Machine with No Control | AppPlug | Vending | Ref_Storage | VendingMachineCtrl |  | 0 | 0 | 0 | 0.7 |  | NA | 1 | NA | Per Controller | ASM | ASSEMBLY | Existing | CZ13 | Fresno Area (CZ13) |  |  |  | 1000 sf | 0.026468 | 0.0034854 | 0.028527 | Per Controller/1000 sf | 2038 | 3650 | 3650 | 0 | 0 | 0 | 0 | 0 | 0 | 2038 | 3650 | 3650 | 0 | 0 | 0 | 0 | 0 | 0 |  | 5 | 0 | 0 | 1.6667 | 0.5 | 180 | 0 | 0 | 35.5 | 0 | 0 | 0 | 0 | 0 | 1 | 1 | 0.026601 | 0.0019258 | [7 empty] | Low (2008) | Low (2008) | Low (2008) | None
M-013 | AppPlug - Vending Machine Controls | PGE | COM | Electric | COMAppPlug - Vending Machine Controls | Vending Machine Controller | Vending Machine with No Control | Vending Machine with No Control | AppPlug | Vending | Ref_Storage | VendingMachineCtrl |  | 0 | 0 | 0 | 0.7 |  | NA | 1 | NA | Per Controller | ASM | ASSEMBLY | New | CZ16 | Mount Shasta Area (CZ16) |  |  |  | 1000 sf | 0.026468 | 0.0034854 | 0.028527 | Per Controller/1000 sf | 2038 | 3650 | 3650 | 0 | 0 | 0 | 0 | 0 | 0 | 2038 | 3650 | 3650 | 0 | 0 | 0 | 0 | 0 | 0 |  | 5 | 0 | 0 | 1.6667 | 0.5 | 180 | 0 | 0 | 35.5 | 0 | 0 | 0 | 0 | 0 | 1 | 1 | 0.026601 | 0.0019258 | [7 empty] | Low (2008) | Low (2008) | Low (2008) | None
M-013 | AppPlug - Vending Machine Controls | PGE | COM | Electric | COMAppPlug - Vending Machine Controls | Vending Machine Controller | Vending Machine with No Control | Vending Machine with No Control | AppPlug | Vending | Ref_Storage | VendingMachineCtrl |  | 0 | 0 | 0 | 0.7 |  | NA | 1 | NA | Per Controller | ASM | ASSEMBLY | Existing | CZ16 | Mount Shasta Area (CZ16) |  |  |  | 1000 sf | 0.026468 | 0.0034854 | 0.028527 | Per Controller/1000 sf | 2038 | 3650 | 3650 | 0 | 0 | 0 | 0 | 0 | 0 | 2038 | 3650 | 3650 | 0 | 0 | 0 | 0 | 0 | 0 |  | 5 | 0 | 0 | 1.6667 | 0.5 | 180 | 0 | 0 | 35.5 | 0 | 0 | 0 | 0 | 0 | 1 | 1 | 0.026601 | 0.0019258 | [7 empty] | Low (2008) | Low (2008) | Low (2008) | None
M-013 | AppPlug - Vending Machine Controls | SCE | COM | Electric | COMAppPlug - Vending Machine Controls | Vending Machine Controller | Vending Machine with No Control | Vending Machine with No Control | AppPlug | Vending | Ref_Storage | VendingMachineCtrl |  | 0 | 0 | 0 | 0.8 |  | NA | 1 | NA | Per Controller | ASM | ASSEMBLY | New | CZ05 | Santa Maria Area (CZ05) |  |  |  | 1000 sf | 0.029653 | 0.0038879 | 0.033541 | Per Controller/1000 sf | 2038 | 3650 | 3650 | 0 | 0 | 0 | 0 | 0 | 0 | 2038 | 3650 | 3650 | 0 | 0 | 0 | 0 | 0 | 0 |  | 5 | 0 | 0 | 1.6667 | 0.5 | 180 | 0 | 0 | 35.5 | 0 | 0 | 0 | 0 | 0 | 1 | 1 | 0.031456 | 0.0020849 | [7 empty] | Low (2008) | Low (2008) | Low (2008) | None
M-013 | AppPlug - Vending Machine Controls | SCE | COM | Electric | COMAppPlug - Vending Machine Controls | Vending Machine Controller | Vending Machine with No Control | Vending Machine with No Control | AppPlug | Vending | Ref_Storage | VendingMachineCtrl |  | 0 | 0 | 0 | 0.8 |  | NA | 1 | NA | Per Controller | ASM | ASSEMBLY | Existing | CZ05 | Santa Maria Area (CZ05) |  |  |  | 1000 sf | 0.029653 | 0.0038879 | 0.033541 | Per Controller/1000 sf | 2038 | 3650 | 3650 | 0 | 0 | 0 | 0 | 0 | 0 | 2038 | 3650 | 3650 | 0 | 0 | 0 | 0 | 0 | 0 |  | 5 | 0 | 0 | 1.6667 | 0.5 | 180 | 0 | 0 | 35.5 | 0 | 0 | 0 | 0 | 0 | 1 | 1 | 0.031456 | 0.0020849 | [7 empty] | Low (2008) | Low (2008) | Low (2008) | None
M-013 | AppPlug - Vending Machine Controls | SCE | COM | Electric | COMAppPlug - Vending Machine Controls | Vending Machine Controller | Vending Machine with No Control | Vending Machine with No Control | AppPlug | Vending | Ref_Storage | VendingMachineCtrl |  | 0 | 0 | 0 | 0.8 |  | NA | 1 | NA | Per Controller | ASM | ASSEMBLY | New | CZ06 | Los Angeles Area (CZ06) |  |  |  | 1000 sf | 0.029653 | 0.0038879 | 0.033541 | Per Controller/1000 sf | 2038 | 3650 | 3650 | 0 | 0 | 0 | 0 | 0 | 0 | 2038 | 3650 | 3650 | 0 | 0 | 0 | 0 | 0 | 0 |  | 5 | 0 | 0 | 1.6667 | 0.5 | 180 | 0 | 0 | 35.5 | 0 | 0 | 0 | 0 | 0 | 1 | 1 | 0.031456 | 0.0020849 | [7 empty] | Low (2008) | Low (2008) | Low (2008) | None
M-013 | AppPlug - Vending Machine Controls | SCE | COM | Electric | COMAppPlug - Vending Machine Controls | Vending Machine Controller | Vending Machine with No Control | Vending Machine with No Control | AppPlug | Vending | Ref_Storage | VendingMachineCtrl |  | 0 | 0 | 0 | 0.8 |  | NA | 1 | NA | Per Controller | ASM | ASSEMBLY | Existing | CZ06 | Los Angeles Area (CZ06) |  |  |  | 1000 sf | 0.029653 | 0.0038879 | 0.033541 | Per Controller/1000 sf | 2038 | 3650 | 3650 | 0 | 0 | 0 | 0 | 0 | 0 | 2038 | 3650 | 3650 | 0 | 0 | 0 | 0 | 0 | 0 |  | 5 | 0 | 0 | 1.6667 | 0.5 | 180 | 0 | 0 | 35.5 | 0 | 0 | 0 | 0 | 0 | 1 | 1 | 0.031456 | 0.0020849 | [7 empty] | Low (2008) | Low (2008) | Low (2008) | None
M-013 | AppPlug - Vending Machine Controls | SCE | COM | Electric | COMAppPlug - Vending Machine Controls | Vending Machine Controller | Vending Machine with No Control | Vending Machine with No Control | AppPlug | Vending | Ref_Storage | VendingMachineCtrl |  | 0 | 0 | 0 | 0.8 |  | NA | 1 | NA | Per Controller | ASM | ASSEMBLY | New | CZ08 | El Toro Area (CZ08) |  |  |  | 1000 sf | 0.029653 | 0.0038879 | 0.033541 | Per Controller/1000 sf | 2038 | 3650 | 3650 | 0 | 0 | 0 | 0 | 0 | 0 | 2038 | 3650 | 3650 | 0 | 0 | 0 | 0 | 0 | 0 |  | 5 | 0 | 0 | 1.6667 | 0.5 | 180 | 0 | 0 | 35.5 | 0 | 0 | 0 | 0 | 0 | 1 | 1 | 0.031456 | 0.0020849 | [7 empty] | Low (2008) | Low (2008) | Low (2008) | None
M-013 | AppPlug - Vending Machine Controls | SCE | COM | Electric | COMAppPlug - Vending Machine Controls | Vending Machine Controller | Vending Machine with No Control | Vending Machine with No Control | AppPlug | Vending | Ref_Storage | VendingMachineCtrl |  | 0 | 0 | 0 | 0.8 |  | NA | 1 | NA | Per Controller | ASM | ASSEMBLY | Existing | CZ08 | El Toro Area (CZ08) |  |  |  | 1000 sf | 0.029653 | 0.0038879 | 0.033541 | Per Controller/1000 sf | 2038 | 3650 | 3650 | 0 | 0 | 0 | 0 | 0 | 0 | 2038 | 3650 | 3650 | 0 | 0 | 0 | 0 | 0 | 0 |  | 5 | 0 | 0 | 1.6667 | 0.5 | 180 | 0 | 0 | 35.5 | 0 | 0 | 0 | 0 | 0 | 1 | 1 | 0.031456 | 0.0020849 | [7 empty] | Low (2008) | Low (2008) | Low (2008) | None
M-013 | AppPlug - Vending Machine Controls | SCE | COM | Electric | COMAppPlug - Vending Machine Controls | Vending Machine Controller | Vending Machine with No Control | Vending Machine with No Control | AppPlug | Vending | Ref_Storage | VendingMachineCtrl |  | 0 | 0 | 0 | 0.8 |  | NA | 1 | NA | Per Controller | ASM | ASSEMBLY | New | CZ09 | Pasadena Area (CZ09) |  |  |  | 1000 sf | 0.029653 | 0.0038879 | 0.033541 | Per Controller/1000 sf | 2038 | 3650 | 3650 | 0 | 0 | 0 | 0 | 0 | 0 | 2038 | 3650 | 3650 | 0 | 0 | 0 | 0 | 0 | 0 |  | 5 | 0 | 0 | 1.6667 | 0.5 | 180 | 0 | 0 | 35.5 | 0 | 0 | 0 | 0 | 0 | 1 | 1 | 0.031456 | 0.0020849 | [7 empty] | Low (2008) | Low (2008) | Low (2008) | None
M-013 | AppPlug - Vending Machine Controls | SCE | COM | Electric | COMAppPlug - Vending Machine Controls | Vending Machine Controller | Vending Machine with No Control | Vending Machine with No Control | AppPlug | Vending | Ref_Storage | VendingMachineCtrl |  | 0 | 0 | 0 | 0.8 |  | NA | 1 | NA | Per Controller | ASM | ASSEMBLY | Existing | CZ09 | Pasadena Area (CZ09) |  |  |  | 1000 sf | 0.029653 | 0.0038879 | 0.033541 | Per Controller/1000 sf | 2038 | 3650 | 3650 | 0 | 0 | 0 | 0 | 0 | 0 | 2038 | 3650 | 3650 | 0 | 0 | 0 | 0 | 0 | 0 |  | 5 | 0 | 0 | 1.6667 | 0.5 | 180 | 0 | 0 | 35.5 | 0 | 0 | 0 | 0 | 0 | 1 | 1 | 0.031456 | 0.0020849 | [7 empty] | Low (2008) | Low (2008) | Low (2008) | None
M-013 | AppPlug - Vending Machine Controls | SCE | COM | Electric | COMAppPlug - Vending Machine Controls | Vending Machine Controller | Vending Machine with No Control | Vending Machine with No Control | AppPlug | Vending | Ref_Storage | VendingMachineCtrl |  | 0 | 0 | 0 | 0.8 |  | NA | 1 | NA | Per Controller | ASM | ASSEMBLY | New | CZ10 | San Bernardino Area (CZ10) |  |  |  | 1000 sf | 0.029653 | 0.0038879 | 0.033541 | Per Controller/1000 sf | 2038 | 3650 | 3650 | 0 | 0 | 0 | 0 | 0 | 0 | 2038 | 3650 | 3650 | 0 | 0 | 0 | 0 | 0 | 0 |  | 5 | 0 | 0 | 1.6667 | 0.5 | 180 | 0 | 0 | 35.5 | 0 | 0 | 0 | 0 | 0 | 1 | 1 | 0.031456 | 0.0020849 | [7 empty] | Low (2008) | Low (2008) | Low (2008) | None
M-013 | AppPlug - Vending Machine Controls | SCE | COM | Electric | COMAppPlug - Vending Machine Controls | Vending Machine Controller | Vending Machine with No Control | Vending Machine with No Control | AppPlug | Vending | Ref_Storage | VendingMachineCtrl |  | 0 | 0 | 0 | 0.8 |  | NA | 1 | NA | Per Controller | ASM | ASSEMBLY | Existing | CZ10 | San Bernardino Area (CZ10) |  |  |  | 1000 sf | 0.029653 | 0.0038879 | 0.033541 | Per Controller/1000 sf | 2038 | 3650 | 3650 | 0 | 0 | 0 | 0 | 0 | 0 | 2038 | 3650 | 3650 | 0 | 0 | 0 | 0 | 0 | 0 |  | 5 | 0 | 0 | 1.6667 | 0.5 | 180 | 0 | 0 | 35.5 | 0 | 0 | 0 | 0 | 0 | 1 | 1 | 0.031456 | 0.0020849 | [7 empty] | Low (2008) | Low (2008) | Low (2008) | None
M-013 | AppPlug - Vending Machine Controls | SCE | COM | Electric | COMAppPlug - Vending Machine Controls | Vending Machine Controller | Vending Machine with No Control | Vending Machine with No Control | AppPlug | Vending | Ref_Storage | VendingMachineCtrl |  | 0 | 0 | 0 | 0.8 |  | NA | 1 | NA | Per Controller | ASM | ASSEMBLY | New | CZ13 | Fresno Area (CZ13) |  |  |  | 1000 sf | 0.029653 | 0.0038879 | 0.033541 | Per Controller/1000 sf | 2038 | 3650 | 3650 | 0 | 0 | 0 | 0 | 0 | 0 | 2038 | 3650 | 3650 | 0 | 0 | 0 | 0 | 0 | 0 |  | 5 | 0 | 0 | 1.6667 | 0.5 | 180 | 0 | 0 | 35.5 | 0 | 0 | 0 | 0 | 0 | 1 | 1 | 0.031456 | 0.0020849 | [7 empty] | Low (2008) | Low (2008) | Low (2008) | None
M-013 | AppPlug - Vending Machine Controls | SCE | COM | Electric | COMAppPlug - Vending Machine Controls | Vending Machine Controller | Vending Machine with No Control | Vending Machine with No Control | AppPlug | Vending | Ref_Storage | VendingMachineCtrl |  | 0 | 0 | 0 | 0.8 |  | NA | 1 | NA | Per Controller | ASM | ASSEMBLY | Existing | CZ13 | Fresno Area (CZ13) |  |  |  | 1000 sf | 0.029653 | 0.0038879 | 0.033541 | Per Controller/1000 sf | 2038 | 3650 | 3650 | 0 | 0 | 0 | 0 | 0 | 0 | 2038 | 3650 | 3650 | 0 | 0 | 0 | 0 | 0 | 0 |  | 5 | 0 | 0 | 1.6667 | 0.5 | 180 | 0 | 0 | 35.5 | 0 | 0 | 0 | 0 | 0 | 1 | 1 | 0.031456 | 0.0020849 | [7 empty] | Low (2008) | Low (2008) | Low (2008) | None
M-013 | AppPlug - Vending Machine Controls | SCE | COM | Electric | COMAppPlug - Vending Machine Controls | Vending Machine Controller | Vending Machine with No Control | Vending Machine with No Control | AppPlug | Vending | Ref_Storage | VendingMachineCtrl |  | 0 | 0 | 0 | 0.8 |  | NA | 1 | NA | Per Controller | ASM | ASSEMBLY | New | CZ14 | China Lake Area (CZ14) |  |  |  | 1000 sf | 0.029653 | 0.0038879 | 0.033541 | Per Controller/1000 sf | 2038 | 3650 | 3650 | 0 | 0 | 0 | 0 | 0 | 0 | 2038 | 3650 | 3650 | 0 | 0 | 0 | 0 | 0 | 0 |  | 5 | 0 | 0 | 1.6667 | 0.5 | 180 | 0 | 0 | 35.5 | 0 | 0 | 0 | 0 | 0 | 1 | 1 | 0.031456 | 0.0020849 | [7 empty] | Low (2008) | Low (2008) | Low (2008) | None
M-013 | AppPlug - Vending Machine Controls | SCE | COM | Electric | COMAppPlug - Vending Machine Controls | Vending Machine Controller | Vending Machine with No Control | Vending Machine with No Control | AppPlug | Vending | Ref_Storage | VendingMachineCtrl |  | 0 | 0 | 0 | 0.8 |  | NA | 1 | NA | Per Controller | ASM | ASSEMBLY | Existing | CZ14 | China Lake Area (CZ14) |  |  |  | 1000 sf | 0.029653 | 0.0038879 | 0.033541 | Per Controller/1000 sf | 2038 | 3650 | 3650 | 0 | 0 | 0 | 0 | 0 | 0 | 2038 | 3650 | 3650 | 0 | 0 | 0 | 0 | 0 | 0 |  | 5 | 0 | 0 | 1.6667 | 0.5 | 180 | 0 | 0 | 35.5 | 0 | 0 | 0 | 0 | 0 | 1 | 1 | 0.031456 | 0.0020849 | [7 empty] | Low (2008) | Low (2008) | Low (2008) | None
M-013 | AppPlug - Vending Machine Controls | SCE | COM | Electric | COMAppPlug - Vending Machine Controls | Vending Machine Controller | Vending Machine with No Control | Vending Machine with No Control | AppPlug | Vending | Ref_Storage | VendingMachineCtrl |  | 0 | 0 | 0 | 0.8 |  | NA | 1 | NA | Per Controller | ASM | ASSEMBLY | New | CZ15 | Blythe Area (CZ15) |  |  |  | 1000 sf | 0.029653 | 0.0038879 | 0.033541 | Per Controller/1000 sf | 2038 | 3650 | 3650 | 0 | 0 | 0 | 0 | 0 | 0 | 2038 | 3650 | 3650 | 0 | 0 | 0 | 0 | 0 | 0 |  | 5 | 0 | 0 | 1.6667 | 0.5 | 180 | 0 | 0 | 35.5 | 0 | 0 | 0 | 0 | 0 | 1 | 1 | 0.031456 | 0.0020849 | [7 empty] | Low (2008) | Low (2008) | Low (2008) | None
M-013 | AppPlug - Vending Machine Controls | SCE | COM | Electric | COMAppPlug - Vending Machine Controls | Vending Machine Controller | Vending Machine with No Control | Vending Machine with No Control | AppPlug | Vending | Ref_Storage | VendingMachineCtrl |  | 0 | 0 | 0 | 0.8 |  | NA | 1 | NA | Per Controller | ASM | ASSEMBLY | Existing | CZ15 | Blythe Area (CZ15) |  |  |  | 1000 sf | 0.029653 | 0.0038879 | 0.033541 | Per Controller/1000 sf | 2038 | 3650 | 3650 | 0 | 0 | 0 | 0 | 0 | 0 | 2038 | 3650 | 3650 | 0 | 0 | 0 | 0 | 0 | 0 |  | 5 | 0 | 0 | 1.6667 | 0.5 | 180 | 0 | 0 | 35.5 | 0 | 0 | 0 | 0 | 0 | 1 | 1 | 0.031456 | 0.0020849 | [7 empty] | Low (2008) | Low (2008) | Low (2008) | None
M-013 | AppPlug - Vending Machine Controls | SCE | COM | Electric | COMAppPlug - Vending Machine Controls | Vending Machine Controller | Vending Machine with No Control | Vending Machine with No Control | AppPlug | Vending | Ref_Storage | VendingMachineCtrl |  | 0 | 0 | 0 | 0.8 |  | NA | 1 | NA | Per Controller | ASM | ASSEMBLY | New | CZ16 | Mount Shasta Area (CZ16) |  |  |  | 1000 sf | 0.029653 | 0.0038879 | 0.033541 | Per Controller/1000 sf | 2038 | 3650 | 3650 | 0 | 0 | 0 | 0 | 0 | 0 | 2038 | 3650 | 3650 | 0 | 0 | 0 | 0 | 0 | 0 |  | 5 | 0 | 0 | 1.6667 | 0.5 | 180 | 0 | 0 | 35.5 | 0 | 0 | 0 | 0 | 0 | 1 | 1 | 0.031456 | 0.0020849 | [7 empty] | Low (2008) | Low (2008) | Low (2008) | None
M-013 | AppPlug - Vending Machine Controls | SCE | COM | Electric | COMAppPlug - Vending Machine Controls | Vending Machine Controller | Vending Machine with No Control | Vending Machine with No Control | AppPlug | Vending | Ref_Storage | VendingMachineCtrl |  | 0 | 0 | 0 | 0.8 |  | NA | 1 | NA | Per Controller | ASM | ASSEMBLY | Existing | CZ16 | Mount Shasta Area (CZ16) |  |  |  | 1000 sf | 0.029653 | 0.0038879 | 0.033541 | Per Controller/1000 sf | 2038 | 3650 | 3650 | 0 | 0 | 0 | 0 | 0 | 0 | 2038 | 3650 | 3650 | 0 | 0 | 0 | 0 | 0 | 0 |  | 5 | 0 | 0 | 1.6667 | 0.5 | 180 | 0 | 0 | 35.5 | 0 | 0 | 0 | 0 | 0 | 1 | 1 | 0.031456 | 0.0020849 | [7 empty] | Low (2008) | Low (2008) | Low (2008) | None
M-013 | AppPlug - Vending Machine Controls | SDGE | COM | Electric | COMAppPlug - Vending Machine Controls | Vending Machine Controller | Vending Machine with No Control | Vending Machine with No Control | AppPlug | Vending | Ref_Storage | VendingMachineCtrl |  | 0 | 0 | 0 | 0.8 |  | NA | 1 | NA | Per Controller | ASM | ASSEMBLY | New | CZ06 | Los Angeles Area (CZ06) |  |  |  | 1000 sf | 0.019274 | 0.0023303 | 0.021604 | Per Controller/1000 sf | 2038 | 3650 | 3650 | 0 | 0 | 0 | 0 | 0 | 0 | 2038 | 3650 | 3650 | 0 | 0 | 0 | 0 | 0 | 0 |  | 5 | 0 | 0 | 1.6667 | 0.5 | 180 | 0 | 0 | 35.5 | 0 | 0 | 0 | 0 | 0 | 1 | 1 | 0.020413 | 0.0011905 | [7 empty] | Low (2008) | Low (2008) | Low (2008) | None
M-013 | AppPlug - Vending Machine Controls | SDGE | COM | Electric | COMAppPlug - Vending Machine Controls | Vending Machine Controller | Vending Machine with No Control | Vending Machine with No Control | AppPlug | Vending | Ref_Storage | VendingMachineCtrl |  | 0 | 0 | 0 | 0.8 |  | NA | 1 | NA | Per Controller | ASM | ASSEMBLY | Existing | CZ06 | Los Angeles Area (CZ06) |  |  |  | 1000 sf | 0.019274 | 0.0023303 | 0.021604 | Per Controller/1000 sf | 2038 | 3650 | 3650 | 0 | 0 | 0 | 0 | 0 | 0 | 2038 | 3650 | 3650 | 0 | 0 | 0 | 0 | 0 | 0 |  | 5 | 0 | 0 | 1.6667 | 0.5 | 180 | 0 | 0 | 35.5 | 0 | 0 | 0 | 0 | 0 | 1 | 1 | 0.020413 | 0.0011905 | [7 empty] | Low (2008) | Low (2008) | Low (2008) | None
M-013 | AppPlug - Vending Machine Controls | SDGE | COM | Electric | COMAppPlug - Vending Machine Controls | Vending Machine Controller | Vending Machine with No Control | Vending Machine with No Control | AppPlug | Vending | Ref_Storage | VendingMachineCtrl |  | 0 | 0 | 0 | 0.8 |  | NA | 1 | NA | Per Controller | ASM | ASSEMBLY | New | CZ07 | San Diego Area (CZ07) |  |  |  | 1000 sf | 0.019274 | 0.0023303 | 0.021604 | Per Controller/1000 sf | 2038 | 3650 | 3650 | 0 | 0 | 0 | 0 | 0 | 0 | 2038 | 3650 | 3650 | 0 | 0 | 0 | 0 | 0 | 0 |  | 5 | 0 | 0 | 1.6667 | 0.5 | 180 | 0 | 0 | 35.5 | 0 | 0 | 0 | 0 | 0 | 1 | 1 | 0.020413 | 0.0011905 | [7 empty] | Low (2008) | Low (2008) | Low (2008) | None
M-013 | AppPlug - Vending Machine Controls | SDGE | COM | Electric | COMAppPlug - Vending Machine Controls | Vending Machine Controller | Vending Machine with No Control | Vending Machine with No Control | AppPlug | Vending | Ref_Storage | VendingMachineCtrl |  | 0 | 0 | 0 | 0.8 |  | NA | 1 | NA | Per Controller | ASM | ASSEMBLY | Existing | CZ07 | San Diego Area (CZ07) |  |  |  | 1000 sf | 0.019274 | 0.0023303 | 0.021604 | Per Controller/1000 sf | 2038 | 3650 | 3650 | 0 | 0 | 0 | 0 | 0 | 0 | 2038 | 3650 | 3650 | 0 | 0 | 0 | 0 | 0 | 0 |  | 5 | 0 | 0 | 1.6667 | 0.5 | 180 | 0 | 0 | 35.5 | 0 | 0 | 0 | 0 | 0 | 1 | 1 | 0.020413 | 0.0011905 | [7 empty] | Low (2008) | Low (2008) | Low (2008) | None
M-013 | AppPlug - Vending Machine Controls | SDGE | COM | Electric | COMAppPlug - Vending Machine Controls | Vending Machine Controller | Vending Machine with No Control | Vending Machine with No Control | AppPlug | Vending | Ref_Storage | VendingMachineCtrl |  | 0 | 0 | 0 | 0.8 |  | NA | 1 | NA | Per Controller | ASM | ASSEMBLY | New | CZ08 | El Toro Area (CZ08) |  |  |  | 1000 sf | 0.019274 | 0.0023303 | 0.021604 | Per Controller/1000 sf | 2038 | 3650 | 3650 | 0 | 0 | 0 | 0 | 0 | 0 | 2038 | 3650 | 3650 | 0 | 0 | 0 | 0 | 0 | 0 |  | 5 | 0 | 0 | 1.6667 | 0.5 | 180 | 0 | 0 | 35.5 | 0 | 0 | 0 | 0 | 0 | 1 | 1 | 0.020413 | 0.0011905 | [7 empty] | Low (2008) | Low (2008) | Low (2008) | None
M-013 | AppPlug - Vending Machine Controls | SDGE | COM | Electric | COMAppPlug - Vending Machine Controls | Vending Machine Controller | Vending Machine with No Control | Vending Machine with No Control | AppPlug | Vending | Ref_Storage | VendingMachineCtrl |  | 0 | 0 | 0 | 0.8 |  | NA | 1 | NA | Per Controller | ASM | ASSEMBLY | Existing | CZ08 | El Toro Area (CZ08) |  |  |  | 1000 sf | 0.019274 | 0.0023303 | 0.021604 | Per Controller/1000 sf | 2038 | 3650 | 3650 | 0 | 0 | 0 | 0 | 0 | 0 | 2038 | 3650 | 3650 | 0 | 0 | 0 | 0 | 0 | 0 |  | 5 | 0 | 0 | 1.6667 | 0.5 | 180 | 0 | 0 | 35.5 | 0 | 0 | 0 | 0 | 0 | 1 | 1 | 0.020413 | 0.0011905 | [7 empty] | Low (2008) | Low (2008) | Low (2008) | None
M-013 | AppPlug - Vending Machine Controls | SDGE | COM | Electric | COMAppPlug - Vending Machine Controls | Vending Machine Controller | Vending Machine with No Control | Vending Machine with No Control | AppPlug | Vending | Ref_Storage | VendingMachineCtrl |  | 0 | 0 | 0 | 0.8 |  | NA | 1 | NA | Per Controller | ASM | ASSEMBLY | New | CZ10 | San Bernardino Area (CZ10) |  |  |  | 1000 sf | 0.019274 | 0.0023303 | 0.021604 | Per Controller/1000 sf | 2038 | 3650 | 3650 | 0 | 0 | 0 | 0 | 0 | 0 | 2038 | 3650 | 3650 | 0 | 0 | 0 | 0 | 0 | 0 |  | 5 | 0 | 0 | 1.6667 | 0.5 | 180 | 0 | 0 | 35.5 | 0 | 0 | 0 | 0 | 0 | 1 | 1 | 0.020413 | 0.0011905 | [7 empty] | Low (2008) | Low (2008) | Low (2008) | None
M-013 | AppPlug - Vending Machine Controls | SDGE | COM | Electric | COMAppPlug - Vending Machine Controls | Vending Machine Controller | Vending Machine with No Control | Vending Machine with No Control | AppPlug | Vending | Ref_Storage | VendingMachineCtrl |  | 0 | 0 | 0 | 0.8 |  | NA | 1 | NA | Per Controller | ASM | ASSEMBLY | Existing | CZ10 | San Bernardino Area (CZ10) |  |  |  | 1000 sf | 0.019274 | 0.0023303 | 0.021604 | Per Controller/1000 sf | 2038 | 3650 | 3650 | 0 | 0 | 0 | 0 | 0 | 0 | 2038 | 3650 | 3650 | 0 | 0 | 0 | 0 | 0 | 0 |  | 5 | 0 | 0 | 1.6667 | 0.5 | 180 | 0 | 0 | 35.5 | 0 | 0 | 0 | 0 | 0 | 1 | 1 | 0.020413 | 0.0011905 | [7 empty] | Low (2008) | Low (2008) | Low (2008) | None
M-013 | AppPlug - Vending Machine Controls | SDGE | COM | Electric | COMAppPlug - Vending Machine Controls | Vending Machine Controller | Vending Machine with No Control | Vending Machine with No Control | AppPlug | Vending | Ref_Storage | VendingMachineCtrl |  | 0 | 0 | 0 | 0.8 |  | NA | 1 | NA | Per Controller | ASM | ASSEMBLY | New | CZ14 | China Lake Area (CZ14) |  |  |  | 1000 sf | 0.019274 | 0.0023303 | 0.021604 | Per Controller/1000 sf | 2038 | 3650 | 3650 | 0 | 0 | 0 | 0 | 0 | 0 | 2038 | 3650 | 3650 | 0 | 0 | 0 | 0 | 0 | 0 |  | 5 | 0 | 0 | 1.6667 | 0.5 | 180 | 0 | 0 | 35.5 | 0 | 0 | 0 | 0 | 0 | 1 | 1 | 0.020413 | 0.0011905 | [7 empty] | Low (2008) | Low (2008) | Low (2008) | None
M-013 | AppPlug - Vending Machine Controls | SDGE | COM | Electric | COMAppPlug - Vending Machine Controls | Vending Machine Controller | Vending Machine with No Control | Vending Machine with No Control | AppPlug | Vending | Ref_Storage | VendingMachineCtrl |  | 0 | 0 | 0 | 0.8 |  | NA | 1 | NA | Per Controller | ASM | ASSEMBLY | Existing | CZ14 | China Lake Area (CZ14) |  |  |  | 1000 sf | 0.019274 | 0.0023303 | 0.021604 | Per Controller/1000 sf | 2038 | 3650 | 3650 | 0 | 0 | 0 | 0 | 0 | 0 | 2038 | 3650 | 3650 | 0 | 0 | 0 | 0 | 0 | 0 |  | 5 | 0 | 0 | 1.6667 | 0.5 | 180 | 0 | 0 | 35.5 | 0 | 0 | 0 | 0 | 0 | 1 | 1 | 0.020413 | 0.0011905 | [7 empty] | Low (2008) | Low (2008) | Low (2008) | None
M-013 | AppPlug - Vending Machine Controls | SDGE | COM | Electric | COMAppPlug - Vending Machine Controls | Vending Machine Controller | Vending Machine with No Control | Vending Machine with No Control | AppPlug | Vending | Ref_Storage | VendingMachineCtrl |  | 0 | 0 | 0 | 0.8 |  | NA | 1 | NA | Per Controller | ASM | ASSEMBLY | New | CZ15 | Blythe Area (CZ15) |  |  |  | 1000 sf | 0.019274 | 0.0023303 | 0.021604 | Per Controller/1000 sf | 2038 | 3650 | 3650 | 0 | 0 | 0 | 0 | 0 | 0 | 2038 | 3650 | 3650 | 0 | 0 | 0 | 0 | 0 | 0 |  | 5 | 0 | 0 | 1.6667 | 0.5 | 180 | 0 | 0 | 35.5 | 0 | 0 | 0 | 0 | 0 | 1 | 1 | 0.020413 | 0.0011905 | [7 empty] | Low (2008) | Low (2008) | Low (2008) | None
M-013 | AppPlug - Vending Machine Controls | SDGE | COM | Electric | COMAppPlug - Vending Machine Controls | Vending Machine Controller | Vending Machine with No Control | Vending Machine with No Control | AppPlug | Vending | Ref_Storage | VendingMachineCtrl |  | 0 | 0 | 0 | 0.8 |  | NA | 1 | NA | Per Controller | ASM | ASSEMBLY | Existing | CZ15 | Blythe Area (CZ15) |  |  |  | 1000 sf | 0.019274 | 0.0023303 | 0.021604 | Per Controller/1000 sf | 2038 | 3650 | 3650 | 0 | 0 | 0 | 0 | 0 | 0 | 2038 | 3650 | 3650 | 0 | 0 | 0 | 0 | 0 | 0 |  | 5 | 0 | 0 | 1.6667 | 0.5 | 180 | 0 | 0 | 35.5 | 0 | 0 | 0 | 0 | 0 | 1 | 1 | 0.020413 | 0.0011905 | [7 empty] | Low (2008) | Low (2008) | Low (2008) | None
M-013 | AppPlug - Vending Machine Controls | PGE | COM | Electric | COMAppPlug - Vending Machine Controls | Vending Machine Controller | Vending Machine with No Control | Vending Machine with No Control | AppPlug | Vending | Ref_Storage | VendingMachineCtrl |  | 0 | 0 | 0 | 0.7 |  | NA | 1 | NA | Per Controller | ECC | EDUCATION - COMMUNITY COLLEGE | New | CZ01 | Arcata Area (CZ01) |  |  |  | 1000 sf | 0.098848 | 0.013758 | 0.11261 | Per Controller/1000 sf | 2038 | 3650 | 3650 | 0 | 0 | 0 | 0 | 0 | 0 | 2038 | 3650 | 3650 | 0 | 0 | 0 | 0 | 0 | 0 |  | 5 | 0 | 0 | 1.6667 | 0.5 | 180 | 0 | 0 | 35.5 | 0 | 0 | 0 | 0 | 0 | 1 | 1 | 0.026601 | 0.0019258 | [7 empty] | Low (2008) | Low (2008) | Low (2008) | None
M-013 | AppPlug - Vending Machine Controls | PGE | COM | Electric | COMAppPlug - Vending Machine Controls | Vending Machine Controller | Vending Machine with No Control | Vending Machine with No Control | AppPlug | Vending | Ref_Storage | VendingMachineCtrl |  | 0 | 0 | 0 | 0.7 |  | NA | 1 | NA | Per Controller | ECC | EDUCATION - COMMUNITY COLLEGE | Existing | CZ01 | Arcata Area (CZ01) |  |  |  | 1000 sf | 0.098848 | 0.013758 | 0.11261 | Per Controller/1000 sf | 2038 | 3650 | 3650 | 0 | 0 | 0 | 0 | 0 | 0 | 2038 | 3650 | 3650 | 0 | 0 | 0 | 0 | 0 | 0 |  | 5 | 0 | 0 | 1.6667 | 0.5 | 180 | 0 | 0 | 35.5 | 0 | 0 | 0 | 0 | 0 | 1 | 1 | 0.026601 | 0.0019258 | [7 empty] | Low (2008) | Low (2008) | Low (2008) | None
M-013 | AppPlug - Vending Machine Controls | PGE | COM | Electric | COMAppPlug - Vending Machine Controls | Vending Machine Controller | Vending Machine with No Control | Vending Machine with No Control | AppPlug | Vending | Ref_Storage | VendingMachineCtrl |  | 0 | 0 | 0 | 0.7 |  | NA | 1 | NA | Per Controller | ECC | EDUCATION - COMMUNITY COLLEGE | New | CZ02 | Santa Rosa Area (CZ02) |  |  |  | 1000 sf | 0.098848 | 0.013758 | 0.11261 | Per Controller/1000 sf | 2038 | 3650 | 3650 | 0 | 0 | 0 | 0 | 0 | 0 | 2038 | 3650 | 3650 | 0 | 0 | 0 | 0 | 0 | 0 |  | 5 | 0 | 0 | 1.6667 | 0.5 | 180 | 0 | 0 | 35.5 | 0 | 0 | 0 | 0 | 0 | 1 | 1 | 0.026601 | 0.0019258 | [7 empty] | Low (2008) | Low (2008) | Low (2008) | None
M-013 | AppPlug - Vending Machine Controls | PGE | COM | Electric | COMAppPlug - Vending Machine Controls | Vending Machine Controller | Vending Machine with No Control | Vending Machine with No Control | AppPlug | Vending | Ref_Storage | VendingMachineCtrl |  | 0 | 0 | 0 | 0.7 |  | NA | 1 | NA | Per Controller | ECC | EDUCATION - COMMUNITY COLLEGE | Existing | CZ02 | Santa Rosa Area (CZ02) |  |  |  | 1000 sf | 0.098848 | 0.013758 | 0.11261 | Per Controller/1000 sf | 2038 | 3650 | 3650 | 0 | 0 | 0 | 0 | 0 | 0 | 2038 | 3650 | 3650 | 0 | 0 | 0 | 0 | 0 | 0 |  | 5 | 0 | 0 | 1.6667 | 0.5 | 180 | 0 | 0 | 35.5 | 0 | 0 | 0 | 0 | 0 | 1 | 1 | 0.026601 | 0.0019258 | [7 empty] | Low (2008) | Low (2008) | Low (2008) | None
M-013 | AppPlug - Vending Machine Controls | PGE | COM | Electric | COMAppPlug - Vending Machine Controls | Vending Machine Controller | Vending Machine with No Control | Vending Machine with No Control | AppPlug | Vending | Ref_Storage | VendingMachineCtrl |  | 0 | 0 | 0 | 0.7 |  | NA | 1 | NA | Per Controller | ECC | EDUCATION - COMMUNITY COLLEGE | New | CZ03 | Oakland Area (CZ03) |  |  |  | 1000 sf | 0.098848 | 0.013758 | 0.11261 | Per Controller/1000 sf | 2038 | 3650 | 3650 | 0 | 0 | 0 | 0 | 0 | 0 | 2038 | 3650 | 3650 | 0 | 0 | 0 | 0 | 0 | 0 |  | 5 | 0 | 0 | 1.6667 | 0.5 | 180 | 0 | 0 | 35.5 | 0 | 0 | 0 | 0 | 0 | 1 | 1 | 0.026601 | 0.0019258 | [7 empty] | Low (2008) | Low (2008) | Low (2008) | None
M-013 | AppPlug - Vending Machine Controls | PGE | COM | Electric | COMAppPlug - Vending Machine Controls | Vending Machine Controller | Vending Machine with No Control | Vending Machine with No Control | AppPlug | Vending | Ref_Storage | VendingMachineCtrl |  | 0 | 0 | 0 | 0.7 |  | NA | 1 | NA | Per Controller | ECC | EDUCATION - COMMUNITY COLLEGE | Existing | CZ03 | Oakland Area (CZ03) |  |  |  | 1000 sf | 0.098848 | 0.013758 | 0.11261 | Per Controller/1000 sf | 2038 | 3650 | 3650 | 0 | 0 | 0 | 0 | 0 | 0 | 2038 | 3650 | 3650 | 0 | 0 | 0 | 0 | 0 | 0 |  | 5 | 0 | 0 | 1.6667 | 0.5 | 180 | 0 | 0 | 35.5 | 0 | 0 | 0 | 0 | 0 | 1 | 1 | 0.026601 | 0.0019258 | [7 empty] | Low (2008) | Low (2008) | Low (2008) | None
M-013 | AppPlug - Vending Machine Controls | PGE | COM | Electric | COMAppPlug - Vending Machine Controls | Vending Machine Controller | Vending Machine with No Control | Vending Machine with No Control | AppPlug | Vending | Ref_Storage | VendingMachineCtrl |  | 0 | 0 | 0 | 0.7 |  | NA | 1 | NA | Per Controller | ECC | EDUCATION - COMMUNITY COLLEGE | New | CZ04 | Sunnyvale Area (CZ04) |  |  |  | 1000 sf | 0.098848 | 0.013758 | 0.11261 | Per Controller/1000 sf | 2038 | 3650 | 3650 | 0 | 0 | 0 | 0 | 0 | 0 | 2038 | 3650 | 3650 | 0 | 0 | 0 | 0 | 0 | 0 |  | 5 | 0 | 0 | 1.6667 | 0.5 | 180 | 0 | 0 | 35.5 | 0 | 0 | 0 | 0 | 0 | 1 | 1 | 0.026601 | 0.0019258 | [7 empty] | Low (2008) | Low (2008) | Low (2008) | None
M-013 | AppPlug - Vending Machine Controls | PGE | COM | Electric | COMAppPlug - Vending Machine Controls | Vending Machine Controller | Vending Machine with No Control | Vending Machine with No Control | AppPlug | Vending | Ref_Storage | VendingMachineCtrl |  | 0 | 0 | 0 | 0.7 |  | NA | 1 | NA | Per Controller | ECC | EDUCATION - COMMUNITY COLLEGE | Existing | CZ04 | Sunnyvale Area (CZ04) |  |  |  | 1000 sf | 0.098848 | 0.013758 | 0.11261 | Per Controller/1000 sf | 2038 | 3650 | 3650 | 0 | 0 | 0 | 0 | 0 | 0 | 2038 | 3650 | 3650 | 0 | 0 | 0 | 0 | 0 | 0 |  | 5 | 0 | 0 | 1.6667 | 0.5 | 180 | 0 | 0 | 35.5 | 0 | 0 | 0 | 0 | 0 | 1 | 1 | 0.026601 | 0.0019258 | [7 empty] | Low (2008) | Low (2008) | Low (2008) | None
M-013 | AppPlug - Vending Machine Controls | PGE | COM | Electric | COMAppPlug - Vending Machine Controls | Vending Machine Controller | Vending Machine with No Control | Vending Machine with No Control | AppPlug | Vending | Ref_Storage | VendingMachineCtrl |  | 0 | 0 | 0 | 0.7 |  | NA | 1 | NA | Per Controller | ECC | EDUCATION - COMMUNITY COLLEGE | New | CZ05 | Santa Maria Area (CZ05) |  |  |  | 1000 sf | 0.098848 | 0.013758 | 0.11261 | Per Controller/1000 sf | 2038 | 3650 | 3650 | 0 | 0 | 0 | 0 | 0 | 0 | 2038 | 3650 | 3650 | 0 | 0 | 0 | 0 | 0 | 0 |  | 5 | 0 | 0 | 1.6667 | 0.5 | 180 | 0 | 0 | 35.5 | 0 | 0 | 0 | 0 | 0 | 1 | 1 | 0.026601 | 0.0019258 | [7 empty] | Low (2008) | Low (2008) | Low (2008) | None
M-013 | AppPlug - Vending Machine Controls | PGE | COM | Electric | COMAppPlug - Vending Machine Controls | Vending Machine Controller | Vending Machine with No Control | Vending Machine with No Control | AppPlug | Vending | Ref_Storage | VendingMachineCtrl |  | 0 | 0 | 0 | 0.7 |  | NA | 1 | NA | Per Controller | ECC | EDUCATION - COMMUNITY COLLEGE | Existing | CZ05 | Santa Maria Area (CZ05) |  |  |  | 1000 sf | 0.098848 | 0.013758 | 0.11261 | Per Controller/1000 sf | 2038 | 3650 | 3650 | 0 | 0 | 0 | 0 | 0 | 0 | 2038 | 3650 | 3650 | 0 | 0 | 0 | 0 | 0 | 0 |  | 5 | 0 | 0 | 1.6667 | 0.5 | 180 | 0 | 0 | 35.5 | 0 | 0 | 0 | 0 | 0 | 1 | 1 | 0.026601 | 0.0019258 | [7 empty] | Low (2008) | Low (2008) | Low (2008) | None
M-013 | AppPlug - Vending Machine Controls | PGE | COM | Electric | COMAppPlug - Vending Machine Controls | Vending Machine Controller | Vending Machine with No Control | Vending Machine with No Control | AppPlug | Vending | Ref_Storage | VendingMachineCtrl |  | 0 | 0 | 0 | 0.7 |  | NA | 1 | NA | Per Controller | ECC | EDUCATION - COMMUNITY COLLEGE | New | CZ11 | Red Bluff Area (CZ11) |  |  |  | 1000 sf | 0.098848 | 0.013758 | 0.11261 | Per Controller/1000 sf | 2038 | 3650 | 3650 | 0 | 0 | 0 | 0 | 0 | 0 | 2038 | 3650 | 3650 | 0 | 0 | 0 | 0 | 0 | 0 |  | 5 | 0 | 0 | 1.6667 | 0.5 | 180 | 0 | 0 | 35.5 | 0 | 0 | 0 | 0 | 0 | 1 | 1 | 0.026601 | 0.0019258 | [7 empty] | Low (2008) | Low (2008) | Low (2008) | None
M-013 | AppPlug - Vending Machine Controls | PGE | COM | Electric | COMAppPlug - Vending Machine Controls | Vending Machine Controller | Vending Machine with No Control | Vending Machine with No Control | AppPlug | Vending | Ref_Storage | VendingMachineCtrl |  | 0 | 0 | 0 | 0.7 |  | NA | 1 | NA | Per Controller | ECC | EDUCATION - COMMUNITY COLLEGE | Existing | CZ11 | Red Bluff Area (CZ11) |  |  |  | 1000 sf | 0.098848 | 0.013758 | 0.11261 | Per Controller/1000 sf | 2038 | 3650 | 3650 | 0 | 0 | 0 | 0 | 0 | 0 | 2038 | 3650 | 3650 | 0 | 0 | 0 | 0 | 0 | 0 |  | 5 | 0 | 0 | 1.6667 | 0.5 | 180 | 0 | 0 | 35.5 | 0 | 0 | 0 | 0 | 0 | 1 | 1 | 0.026601 | 0.0019258 | [7 empty] | Low (2008) | Low (2008) | Low (2008) | None
M-013 | AppPlug - Vending Machine Controls | PGE | COM | Electric | COMAppPlug - Vending Machine Controls | Vending Machine Controller | Vending Machine with No Control | Vending Machine with No Control | AppPlug | Vending | Ref_Storage | VendingMachineCtrl |  | 0 | 0 | 0 | 0.7 |  | NA | 1 | NA | Per Controller | ECC | EDUCATION - COMMUNITY COLLEGE | New | CZ12 | Sacramento Area (CZ12) |  |  |  | 1000 sf | 0.098848 | 0.013758 | 0.11261 | Per Controller/1000 sf | 2038 | 3650 | 3650 | 0 | 0 | 0 | 0 | 0 | 0 | 2038 | 3650 | 3650 | 0 | 0 | 0 | 0 | 0 | 0 |  | 5 | 0 | 0 | 1.6667 | 0.5 | 180 | 0 | 0 | 35.5 | 0 | 0 | 0 | 0 | 0 | 1 | 1 | 0.026601 | 0.0019258 | [7 empty] | Low (2008) | Low (2008) | Low (2008) | None
M-013 | AppPlug - Vending Machine Controls | PGE | COM | Electric | COMAppPlug - Vending Machine Controls | Vending Machine Controller | Vending Machine with No Control | Vending Machine with No Control | AppPlug | Vending | Ref_Storage | VendingMachineCtrl |  | 0 | 0 | 0 | 0.7 |  | NA | 1 | NA | Per Controller | ECC | EDUCATION - COMMUNITY COLLEGE | Existing | CZ12 | Sacramento Area (CZ12) |  |  |  | 1000 sf | 0.098848 | 0.013758 | 0.11261 | Per Controller/1000 sf | 2038 | 3650 | 3650 | 0 | 0 | 0 | 0 | 0 | 0 | 2038 | 3650 | 3650 | 0 | 0 | 0 | 0 | 0 | 0 |  | 5 | 0 | 0 | 1.6667 | 0.5 | 180 | 0 | 0 | 35.5 | 0 | 0 | 0 | 0 | 0 | 1 | 1 | 0.026601 | 0.0019258 | [7 empty] | Low (2008) | Low (2008) | Low (2008) | None
M-013 | AppPlug - Vending Machine Controls | PGE | COM | Electric | COMAppPlug - Vending Machine Controls | Vending Machine Controller | Vending Machine with No Control | Vending Machine with No Control | AppPlug | Vending | Ref_Storage | VendingMachineCtrl |  | 0 | 0 | 0 | 0.7 |  | NA | 1 | NA | Per Controller | ECC | EDUCATION - COMMUNITY COLLEGE | New | CZ13 | Fresno Area (CZ13) |  |  |  | 1000 sf | 0.098848 | 0.013758 | 0.11261 | Per Controller/1000 sf | 2038 | 3650 | 3650 | 0 | 0 | 0 | 0 | 0 | 0 | 2038 | 3650 | 3650 | 0 | 0 | 0 | 0 | 0 | 0 |  | 5 | 0 | 0 | 1.6667 | 0.5 | 180 | 0 | 0 | 35.5 | 0 | 0 | 0 | 0 | 0 | 1 | 1 | 0.026601 | 0.0019258 | [7 empty] | Low (2008) | Low (2008) | Low (2008) | None
M-013 | AppPlug - Vending Machine Controls | PGE | COM | Electric | COMAppPlug - Vending Machine Controls | Vending Machine Controller | Vending Machine with No Control | Vending Machine with No Control | AppPlug | Vending | Ref_Storage | VendingMachineCtrl |  | 0 | 0 | 0 | 0.7 |  | NA | 1 | NA | Per Controller | ECC | EDUCATION - COMMUNITY COLLEGE | Existing | CZ13 | Fresno Area (CZ13) |  |  |  | 1000 sf | 0.098848 | 0.013758 | 0.11261 | Per Controller/1000 sf | 2038 | 3650 | 3650 | 0 | 0 | 0 | 0 | 0 | 0 | 2038 | 3650 | 3650 | 0 | 0 | 0 | 0 | 0 | 0 |  | 5 | 0 | 0 | 1.6667 | 0.5 | 180 | 0 | 0 | 35.5 | 0 | 0 | 0 | 0 | 0 | 1 | 1 | 0.026601 | 0.0019258 | [7 empty] | Low (2008) | Low (2008) | Low (2008) | None
M-013 | AppPlug - Vending Machine Controls | PGE | COM | Electric | COMAppPlug - Vending Machine Controls | Vending Machine Controller | Vending Machine with No Control | Vending Machine with No Control | AppPlug | Vending | Ref_Storage | VendingMachineCtrl |  | 0 | 0 | 0 | 0.7 |  | NA | 1 | NA | Per Controller | ECC | EDUCATION - COMMUNITY COLLEGE | New | CZ16 | Mount Shasta Area (CZ16) |  |  |  | 1000 sf | 0.098848 | 0.013758 | 0.11261 | Per Controller/1000 sf | 2038 | 3650 | 3650 | 0 | 0 | 0 | 0 | 0 | 0 | 2038 | 3650 | 3650 | 0 | 0 | 0 | 0 | 0 | 0 |  | 5 | 0 | 0 | 1.6667 | 0.5 | 180 | 0 | 0 | 35.5 | 0 | 0 | 0 | 0 | 0 | 1 | 1 | 0.026601 | 0.0019258 | [7 empty] | Low (2008) | Low (2008) | Low (2008) | None
M-013 | AppPlug - Vending Machine Controls | PGE | COM | Electric | COMAppPlug - Vending Machine Controls | Vending Machine Controller | Vending Machine with No Control | Vending Machine with No Control | AppPlug | Vending | Ref_Storage | VendingMachineCtrl |  | 0 | 0 | 0 | 0.7 |  | NA | 1 | NA | Per Controller | ECC | EDUCATION - COMMUNITY COLLEGE | Existing | CZ16 | Mount Shasta Area (CZ16) |  |  |  | 1000 sf | 0.098848 | 0.013758 | 0.11261 | Per Controller/1000 sf | 2038 | 3650 | 3650 | 0 | 0 | 0 | 0 | 0 | 0 | 2038 | 3650 | 3650 | 0 | 0 | 0 | 0 | 0 | 0 |  | 5 | 0 | 0 | 1.6667 | 0.5 | 180 | 0 | 0 | 35.5 | 0 | 0 | 0 | 0 | 0 | 1 | 1 | 0.026601 | 0.0019258 | [7 empty] | Low (2008) | Low (2008) | Low (2008) | None
M-013 | AppPlug - Vending Machine Controls | SCE | COM | Electric | COMAppPlug - Vending Machine Controls | Vending Machine Controller | Vending Machine with No Control | Vending Machine with No Control | AppPlug | Vending | Ref_Storage | VendingMachineCtrl |  | 0 | 0 | 0 | 0.8 |  | NA | 1 | NA | Per Controller | ECC | EDUCATION - COMMUNITY COLLEGE | New | CZ05 | Santa Maria Area (CZ05) |  |  |  | 1000 sf | 0.11705 | 0.015347 | 0.1324 | Per Controller/1000 sf | 2038 | 3650 | 3650 | 0 | 0 | 0 | 0 | 0 | 0 | 2038 | 3650 | 3650 | 0 | 0 | 0 | 0 | 0 | 0 |  | 5 | 0 | 0 | 1.6667 | 0.5 | 180 | 0 | 0 | 35.5 | 0 | 0 | 0 | 0 | 0 | 1 | 1 | 0.031456 | 0.0020849 | [7 empty] | Low (2008) | Low (2008) | Low (2008) | None
M-013 | AppPlug - Vending Machine Controls | SCE | COM | Electric | COMAppPlug - Vending Machine Controls | Vending Machine Controller | Vending Machine with No Control | Vending Machine with No Control | AppPlug | Vending | Ref_Storage | VendingMachineCtrl |  | 0 | 0 | 0 | 0.8 |  | NA | 1 | NA | Per Controller | ECC | EDUCATION - COMMUNITY COLLEGE | Existing | CZ05 | Santa Maria Area (CZ05) |  |  |  | 1000 sf | 0.11705 | 0.015347 | 0.1324 | Per Controller/1000 sf | 2038 | 3650 | 3650 | 0 | 0 | 0 | 0 | 0 | 0 | 2038 | 3650 | 3650 | 0 | 0 | 0 | 0 | 0 | 0 |  | 5 | 0 | 0 | 1.6667 | 0.5 | 180 | 0 | 0 | 35.5 | 0 | 0 | 0 | 0 | 0 | 1 | 1 | 0.031456 | 0.0020849 | [7 empty] | Low (2008) | Low (2008) | Low (2008) | None
M-013 | AppPlug - Vending Machine Controls | SCE | COM | Electric | COMAppPlug - Vending Machine Controls | Vending Machine Controller | Vending Machine with No Control | Vending Machine with No Control | AppPlug | Vending | Ref_Storage | VendingMachineCtrl |  | 0 | 0 | 0 | 0.8 |  | NA | 1 | NA | Per Controller | ECC | EDUCATION - COMMUNITY COLLEGE | New | CZ06 | Los Angeles Area (CZ06) |  |  |  | 1000 sf | 0.11705 | 0.015347 | 0.1324 | Per Controller/1000 sf | 2038 | 3650 | 3650 | 0 | 0 | 0 | 0 | 0 | 0 | 2038 | 3650 | 3650 | 0 | 0 | 0 | 0 | 0 | 0 |  | 5 | 0 | 0 | 1.6667 | 0.5 | 180 | 0 | 0 | 35.5 | 0 | 0 | 0 | 0 | 0 | 1 | 1 | 0.031456 | 0.0020849 | [7 empty] | Low (2008) | Low (2008) | Low (2008) | None
M-013 | AppPlug - Vending Machine Controls | SCE | COM | Electric | COMAppPlug - Vending Machine Controls | Vending Machine Controller | Vending Machine with No Control | Vending Machine with No Control | AppPlug | Vending | Ref_Storage | VendingMachineCtrl |  | 0 | 0 | 0 | 0.8 |  | NA | 1 | NA | Per Controller | ECC | EDUCATION - COMMUNITY COLLEGE | Existing | CZ06 | Los Angeles Area (CZ06) |  |  |  | 1000 sf | 0.11705 | 0.015347 | 0.1324 | Per Controller/1000 sf | 2038 | 3650 | 3650 | 0 | 0 | 0 | 0 | 0 | 0 | 2038 | 3650 | 3650 | 0 | 0 | 0 | 0 | 0 | 0 |  | 5 | 0 | 0 | 1.6667 | 0.5 | 180 | 0 | 0 | 35.5 | 0 | 0 | 0 | 0 | 0 | 1 | 1 | 0.031456 | 0.0020849 | [7 empty] | Low (2008) | Low (2008) | Low (2008) | None
M-013 | AppPlug - Vending Machine Controls | SCE | COM | Electric | COMAppPlug - Vending Machine Controls | Vending Machine Controller | Vending Machine with No Control | Vending Machine with No Control | AppPlug | Vending | Ref_Storage | VendingMachineCtrl |  | 0 | 0 | 0 | 0.8 |  | NA | 1 | NA | Per Controller | ECC | EDUCATION - COMMUNITY COLLEGE | New | CZ08 | El Toro Area (CZ08) |  |  |  | 1000 sf | 0.11705 | 0.015347 | 0.1324 | Per Controller/1000 sf | 2038 | 3650 | 3650 | 0 | 0 | 0 | 0 | 0 | 0 | 2038 | 3650 | 3650 | 0 | 0 | 0 | 0 | 0 | 0 |  | 5 | 0 | 0 | 1.6667 | 0.5 | 180 | 0 | 0 | 35.5 | 0 | 0 | 0 | 0 | 0 | 1 | 1 | 0.031456 | 0.0020849 | [7 empty] | Low (2008) | Low (2008) | Low (2008) | None
M-013 | AppPlug - Vending Machine Controls | SCE | COM | Electric | COMAppPlug - Vending Machine Controls | Vending Machine Controller | Vending Machine with No Control | Vending Machine with No Control | AppPlug | Vending | Ref_Storage | VendingMachineCtrl |  | 0 | 0 | 0 | 0.8 |  | NA | 1 | NA | Per Controller | ECC | EDUCATION - COMMUNITY COLLEGE | Existing | CZ08 | El Toro Area (CZ08) |  |  |  | 1000 sf | 0.11705 | 0.015347 | 0.1324 | Per Controller/1000 sf | 2038 | 3650 | 3650 | 0 | 0 | 0 | 0 | 0 | 0 | 2038 | 3650 | 3650 | 0 | 0 | 0 | 0 | 0 | 0 |  | 5 | 0 | 0 | 1.6667 | 0.5 | 180 | 0 | 0 | 35.5 | 0 | 0 | 0 | 0 | 0 | 1 | 1 | 0.031456 | 0.0020849 | [7 empty] | Low (2008) | Low (2008) | Low (2008) | None
M-013 | AppPlug - Vending Machine Controls | SCE | COM | Electric | COMAppPlug - Vending Machine Controls | Vending Machine Controller | Vending Machine with No Control | Vending Machine with No Control | AppPlug | Vending | Ref_Storage | VendingMachineCtrl |  | 0 | 0 | 0 | 0.8 |  | NA | 1 | NA | Per Controller | ECC | EDUCATION - COMMUNITY COLLEGE | New | CZ09 | Pasadena Area (CZ09) |  |  |  | 1000 sf | 0.11705 | 0.015347 | 0.1324 | Per Controller/1000 sf | 2038 | 3650 | 3650 | 0 | 0 | 0 | 0 | 0 | 0 | 2038 | 3650 | 3650 | 0 | 0 | 0 | 0 | 0 | 0 |  | 5 | 0 | 0 | 1.6667 | 0.5 | 180 | 0 | 0 | 35.5 | 0 | 0 | 0 | 0 | 0 | 1 | 1 | 0.031456 | 0.0020849 | [7 empty] | Low (2008) | Low (2008) | Low (2008) | None
M-013 | AppPlug - Vending Machine Controls | SCE | COM | Electric | COMAppPlug - Vending Machine Controls | Vending Machine Controller | Vending Machine with No Control | Vending Machine with No Control | AppPlug | Vending | Ref_Storage | VendingMachineCtrl |  | 0 | 0 | 0 | 0.8 |  | NA | 1 | NA | Per Controller | ECC | EDUCATION - COMMUNITY COLLEGE | Existing | CZ09 | Pasadena Area (CZ09) |  |  |  | 1000 sf | 0.11705 | 0.015347 | 0.1324 | Per Controller/1000 sf | 2038 | 3650 | 3650 | 0 | 0 | 0 | 0 | 0 | 0 | 2038 | 3650 | 3650 | 0 | 0 | 0 | 0 | 0 | 0 |  | 5 | 0 | 0 | 1.6667 | 0.5 | 180 | 0 | 0 | 35.5 | 0 | 0 | 0 | 0 | 0 | 1 | 1 | 0.031456 | 0.0020849 | [7 empty] | Low (2008) | Low (2008) | Low (2008) | None
M-013 | AppPlug - Vending Machine Controls | SCE | COM | Electric | COMAppPlug - Vending Machine Controls | Vending Machine Controller | Vending Machine with No Control | Vending Machine with No Control | AppPlug | Vending | Ref_Storage | VendingMachineCtrl |  | 0 | 0 | 0 | 0.8 |  | NA | 1 | NA | Per Controller | ECC | EDUCATION - COMMUNITY COLLEGE | New | CZ10 | San Bernardino Area (CZ10) |  |  |  | 1000 sf | 0.11705 | 0.015347 | 0.1324 | Per Controller/1000 sf | 2038 | 3650 | 3650 | 0 | 0 | 0 | 0 | 0 | 0 | 2038 | 3650 | 3650 | 0 | 0 | 0 | 0 | 0 | 0 |  | 5 | 0 | 0 | 1.6667 | 0.5 | 180 | 0 | 0 | 35.5 | 0 | 0 | 0 | 0 | 0 | 1 | 1 | 0.031456 | 0.0020849 | [7 empty] | Low (2008) | Low (2008) | Low (2008) | None
M-013 | AppPlug - Vending Machine Controls | SCE | COM | Electric | COMAppPlug - Vending Machine Controls | Vending Machine Controller | Vending Machine with No Control | Vending Machine with No Control | AppPlug | Vending | Ref_Storage | VendingMachineCtrl |  | 0 | 0 | 0 | 0.8 |  | NA | 1 | NA | Per Controller | ECC | EDUCATION - COMMUNITY COLLEGE | Existing | CZ10 | San Bernardino Area (CZ10) |  |  |  | 1000 sf | 0.11705 | 0.015347 | 0.1324 | Per Controller/1000 sf | 2038 | 3650 | 3650 | 0 | 0 | 0 | 0 | 0 | 0 | 2038 | 3650 | 3650 | 0 | 0 | 0 | 0 | 0 | 0 |  | 5 | 0 | 0 | 1.6667 | 0.5 | 180 | 0 | 0 | 35.5 | 0 | 0 | 0 | 0 | 0 | 1 | 1 | 0.031456 | 0.0020849 | [7 empty] | Low (2008) | Low (2008) | Low (2008) | None
M-013 | AppPlug - Vending Machine Controls | SCE | COM | Electric | COMAppPlug - Vending Machine Controls | Vending Machine Controller | Vending Machine with No Control | Vending Machine with No Control | AppPlug | Vending | Ref_Storage | VendingMachineCtrl |  | 0 | 0 | 0 | 0.8 |  | NA | 1 | NA | Per Controller | ECC | EDUCATION - COMMUNITY COLLEGE | New | CZ13 | Fresno Area (CZ13) |  |  |  | 1000 sf | 0.11705 | 0.015347 | 0.1324 | Per Controller/1000 sf | 2038 | 3650 | 3650 | 0 | 0 | 0 | 0 | 0 | 0 | 2038 | 3650 | 3650 | 0 | 0 | 0 | 0 | 0 | 0 |  | 5 | 0 | 0 | 1.6667 | 0.5 | 180 | 0 | 0 | 35.5 | 0 | 0 | 0 | 0 | 0 | 1 | 1 | 0.031456 | 0.0020849 | [7 empty] | Low (2008) | Low (2008) | Low (2008) | None
M-013 | AppPlug - Vending Machine Controls | SCE | COM | Electric | COMAppPlug - Vending Machine Controls | Vending Machine Controller | Vending Machine with No Control | Vending Machine with No Control | AppPlug | Vending | Ref_Storage | VendingMachineCtrl |  | 0 | 0 | 0 | 0.8 |  | NA | 1 | NA | Per Controller | ECC | EDUCATION - COMMUNITY COLLEGE | Existing | CZ13 | Fresno Area (CZ13) |  |  |  | 1000 sf | 0.11705 | 0.015347 | 0.1324 | Per Controller/1000 sf | 2038 | 3650 | 3650 | 0 | 0 | 0 | 0 | 0 | 0 | 2038 | 3650 | 3650 | 0 | 0 | 0 | 0 | 0 | 0 |  | 5 | 0 | 0 | 1.6667 | 0.5 | 180 | 0 | 0 | 35.5 | 0 | 0 | 0 | 0 | 0 | 1 | 1 | 0.031456 | 0.0020849 | [7 empty] | Low (2008) | Low (2008) | Low (2008) | None
M-013 | AppPlug - Vending Machine Controls | SCE | COM | Electric | COMAppPlug - Vending Machine Controls | Vending Machine Controller | Vending Machine with No Control | Vending Machine with No Control | AppPlug | Vending | Ref_Storage | VendingMachineCtrl |  | 0 | 0 | 0 | 0.8 |  | NA | 1 | NA | Per Controller | ECC | EDUCATION - COMMUNITY COLLEGE | New | CZ14 | China Lake Area (CZ14) |  |  |  | 1000 sf | 0.11705 | 0.015347 | 0.1324 | Per Controller/1000 sf | 2038 | 3650 | 3650 | 0 | 0 | 0 | 0 | 0 | 0 | 2038 | 3650 | 3650 | 0 | 0 | 0 | 0 | 0 | 0 |  | 5 | 0 | 0 | 1.6667 | 0.5 | 180 | 0 | 0 | 35.5 | 0 | 0 | 0 | 0 | 0 | 1 | 1 | 0.031456 | 0.0020849 | [7 empty] | Low (2008) | Low (2008) | Low (2008) | None
M-013 | AppPlug - Vending Machine Controls | SCE | COM | Electric | COMAppPlug - Vending Machine Controls | Vending Machine Controller | Vending Machine with No Control | Vending Machine with No Control | AppPlug | Vending | Ref_Storage | VendingMachineCtrl |  | 0 | 0 | 0 | 0.8 |  | NA | 1 | NA | Per Controller | ECC | EDUCATION - COMMUNITY COLLEGE | Existing | CZ14 | China Lake Area (CZ14) |  |  |  | 1000 sf | 0.11705 | 0.015347 | 0.1324 | Per Controller/1000 sf | 2038 | 3650 | 3650 | 0 | 0 | 0 | 0 | 0 | 0 | 2038 | 3650 | 3650 | 0 | 0 | 0 | 0 | 0 | 0 |  | 5 | 0 | 0 | 1.6667 | 0.5 | 180 | 0 | 0 | 35.5 | 0 | 0 | 0 | 0 | 0 | 1 | 1 | 0.031456 | 0.0020849 | [7 empty] | Low (2008) | Low (2008) | Low (2008) | None
M-013 | AppPlug - Vending Machine Controls | SCE | COM | Electric | COMAppPlug - Vending Machine Controls | Vending Machine Controller | Vending Machine with No Control | Vending Machine with No Control | AppPlug | Vending | Ref_Storage | VendingMachineCtrl |  | 0 | 0 | 0 | 0.8 |  | NA | 1 | NA | Per Controller | ECC | EDUCATION - COMMUNITY COLLEGE | New | CZ15 | Blythe Area (CZ15) |  |  |  | 1000 sf | 0.11705 | 0.015347 | 0.1324 | Per Controller/1000 sf | 2038 | 3650 | 3650 | 0 | 0 | 0 | 0 | 0 | 0 | 2038 | 3650 | 3650 | 0 | 0 | 0 | 0 | 0 | 0 |  | 5 | 0 | 0 | 1.6667 | 0.5 | 180 | 0 | 0 | 35.5 | 0 | 0 | 0 | 0 | 0 | 1 | 1 | 0.031456 | 0.0020849 | [7 empty] | Low (2008) | Low (2008) | Low (2008) | None
M-013 | AppPlug - Vending Machine Controls | SCE | COM | Electric | COMAppPlug - Vending Machine Controls | Vending Machine Controller | Vending Machine with No Control | Vending Machine with No Control | AppPlug | Vending | Ref_Storage | VendingMachineCtrl |  | 0 | 0 | 0 | 0.8 |  | NA | 1 | NA | Per Controller | ECC | EDUCATION - COMMUNITY COLLEGE | Existing | CZ15 | Blythe Area (CZ15) |  |  |  | 1000 sf | 0.11705 | 0.015347 | 0.1324 | Per Controller/1000 sf | 2038 | 3650 | 3650 | 0 | 0 | 0 | 0 | 0 | 0 | 2038 | 3650 | 3650 | 0 | 0 | 0 | 0 | 0 | 0 |  | 5 | 0 | 0 | 1.6667 | 0.5 | 180 | 0 | 0 | 35.5 | 0 | 0 | 0 | 0 | 0 | 1 | 1 | 0.031456 | 0.0020849 | [7 empty] | Low (2008) | Low (2008) | Low (2008) | None
M-013 | AppPlug - Vending Machine Controls | SCE | COM | Electric | COMAppPlug - Vending Machine Controls | Vending Machine Controller | Vending Machine with No Control | Vending Machine with No Control | AppPlug | Vending | Ref_Storage | VendingMachineCtrl |  | 0 | 0 | 0 | 0.8 |  | NA | 1 | NA | Per Controller | ECC | EDUCATION - COMMUNITY COLLEGE | New | CZ16 | Mount Shasta Area (CZ16) |  |  |  | 1000 sf | 0.11705 | 0.015347 | 0.1324 | Per Controller/1000 sf | 2038 | 3650 | 3650 | 0 | 0 | 0 | 0 | 0 | 0 | 2038 | 3650 | 3650 | 0 | 0 | 0 | 0 | 0 | 0 |  | 5 | 0 | 0 | 1.6667 | 0.5 | 180 | 0 | 0 | 35.5 | 0 | 0 | 0 | 0 | 0 | 1 | 1 | 0.031456 | 0.0020849 | [7 empty] | Low (2008) | Low (2008) | Low (2008) | None
M-013 | AppPlug - Vending Machine Controls | SCE | COM | Electric | COMAppPlug - Vending Machine Controls | Vending Machine Controller | Vending Machine with No Control | Vending Machine with No Control | AppPlug | Vending | Ref_Storage | VendingMachineCtrl |  | 0 | 0 | 0 | 0.8 |  | NA | 1 | NA | Per Controller | ECC | EDUCATION - COMMUNITY COLLEGE | Existing | CZ16 | Mount Shasta Area (CZ16) |  |  |  | 1000 sf | 0.11705 | 0.015347 | 0.1324 | Per Controller/1000 sf | 2038 | 3650 | 3650 | 0 | 0 | 0 | 0 | 0 | 0 | 2038 | 3650 | 3650 | 0 | 0 | 0 | 0 | 0 | 0 |  | 5 | 0 | 0 | 1.6667 | 0.5 | 180 | 0 | 0 | 35.5 | 0 | 0 | 0 | 0 | 0 | 1 | 1 | 0.031456 | 0.0020849 | [7 empty] | Low (2008) | Low (2008) | Low (2008) | None
M-013 | AppPlug - Vending Machine Controls | SDGE | COM | Electric | COMAppPlug - Vending Machine Controls | Vending Machine Controller | Vending Machine with No Control | Vending Machine with No Control | AppPlug | Vending | Ref_Storage | VendingMachineCtrl |  | 0 | 0 | 0 | 0.8 |  | NA | 1 | NA | Per Controller | ECC | EDUCATION - COMMUNITY COLLEGE | New | CZ06 | Los Angeles Area (CZ06) |  |  |  | 1000 sf | 0.07608 | 0.0091984 | 0.085279 | Per Controller/1000 sf | 2038 | 3650 | 3650 | 0 | 0 | 0 | 0 | 0 | 0 | 2038 | 3650 | 3650 | 0 | 0 | 0 | 0 | 0 | 0 |  | 5 | 0 | 0 | 1.6667 | 0.5 | 180 | 0 | 0 | 35.5 | 0 | 0 | 0 | 0 | 0 | 1 | 1 | 0.020413 | 0.0011905 | [7 empty] | Low (2008) | Low (2008) | Low (2008) | None
M-013 | AppPlug - Vending Machine Controls | SDGE | COM | Electric | COMAppPlug - Vending Machine Controls | Vending Machine Controller | Vending Machine with No Control | Vending Machine with No Control | AppPlug | Vending | Ref_Storage | VendingMachineCtrl |  | 0 | 0 | 0 | 0.8 |  | NA | 1 | NA | Per Controller | ECC | EDUCATION - COMMUNITY COLLEGE | Existing | CZ06 | Los Angeles Area (CZ06) |  |  |  | 1000 sf | 0.07608 | 0.0091984 | 0.085279 | Per Controller/1000 sf | 2038 | 3650 | 3650 | 0 | 0 | 0 | 0 | 0 | 0 | 2038 | 3650 | 3650 | 0 | 0 | 0 | 0 | 0 | 0 |  | 5 | 0 | 0 | 1.6667 | 0.5 | 180 | 0 | 0 | 35.5 | 0 | 0 | 0 | 0 | 0 | 1 | 1 | 0.020413 | 0.0011905 | [7 empty] | Low (2008) | Low (2008) | Low (2008) | None
M-013 | AppPlug - Vending Machine Controls | SDGE | COM | Electric | COMAppPlug - Vending Machine Controls | Vending Machine Controller | Vending Machine with No Control | Vending Machine with No Control | AppPlug | Vending | Ref_Storage | VendingMachineCtrl |  | 0 | 0 | 0 | 0.8 |  | NA | 1 | NA | Per Controller | ECC | EDUCATION - COMMUNITY COLLEGE | New | CZ07 | San Diego Area (CZ07) |  |  |  | 1000 sf | 0.07608 | 0.0091984 | 0.085279 | Per Controller/1000 sf | 2038 | 3650 | 3650 | 0 | 0 | 0 | 0 | 0 | 0 | 2038 | 3650 | 3650 | 0 | 0 | 0 | 0 | 0 | 0 |  | 5 | 0 | 0 | 1.6667 | 0.5 | 180 | 0 | 0 | 35.5 | 0 | 0 | 0 | 0 | 0 | 1 | 1 | 0.020413 | 0.0011905 | [7 empty] | Low (2008) | Low (2008) | Low (2008) | None
M-013 | AppPlug - Vending Machine Controls | SDGE | COM | Electric | COMAppPlug - Vending Machine Controls | Vending Machine Controller | Vending Machine with No Control | Vending Machine with No Control | AppPlug | Vending | Ref_Storage | VendingMachineCtrl |  | 0 | 0 | 0 | 0.8 |  | NA | 1 | NA | Per Controller | ECC | EDUCATION - COMMUNITY COLLEGE | Existing | CZ07 | San Diego Area (CZ07) |  |  |  | 1000 sf | 0.07608 | 0.0091984 | 0.085279 | Per Controller/1000 sf | 2038 | 3650 | 3650 | 0 | 0 | 0 | 0 | 0 | 0 | 2038 | 3650 | 3650 | 0 | 0 | 0 | 0 | 0 | 0 |  | 5 | 0 | 0 | 1.6667 | 0.5 | 180 | 0 | 0 | 35.5 | 0 | 0 | 0 | 0 | 0 | 1 | 1 | 0.020413 | 0.0011905 | [7 empty] | Low (2008) | Low (2008) | Low (2008) | None
M-013 | AppPlug - Vending Machine Controls | SDGE | COM | Electric | COMAppPlug - Vending Machine Controls | Vending Machine Controller | Vending Machine with No Control | Vending Machine with No Control | AppPlug | Vending | Ref_Storage | VendingMachineCtrl |  | 0 | 0 | 0 | 0.8 |  | NA | 1 | NA | Per Controller | ECC | EDUCATION - COMMUNITY COLLEGE | New | CZ08 | El Toro Area (CZ08) |  |  |  | 1000 sf | 0.07608 | 0.0091984 | 0.085279 | Per Controller/1000 sf | 2038 | 3650 | 3650 | 0 | 0 | 0 | 0 | 0 | 0 | 2038 | 3650 | 3650 | 0 | 0 | 0 | 0 | 0 | 0 |  | 5 | 0 | 0 | 1.6667 | 0.5 | 180 | 0 | 0 | 35.5 | 0 | 0 | 0 | 0 | 0 | 1 | 1 | 0.020413 | 0.0011905 | [7 empty] | Low (2008) | Low (2008) | Low (2008) | None
M-013 | AppPlug - Vending Machine Controls | SDGE | COM | Electric | COMAppPlug - Vending Machine Controls | Vending Machine Controller | Vending Machine with No Control | Vending Machine with No Control | AppPlug | Vending | Ref_Storage | VendingMachineCtrl |  | 0 | 0 | 0 | 0.8 |  | NA | 1 | NA | Per Controller | ECC | EDUCATION - COMMUNITY COLLEGE | Existing | CZ08 | El Toro Area (CZ08) |  |  |  | 1000 sf | 0.07608 | 0.0091984 | 0.085279 | Per Controller/1000 sf | 2038 | 3650 | 3650 | 0 | 0 | 0 | 0 | 0 | 0 | 2038 | 3650 | 3650 | 0 | 0 | 0 | 0 | 0 | 0 |  | 5 | 0 | 0 | 1.6667 | 0.5 | 180 | 0 | 0 | 35.5 | 0 | 0 | 0 | 0 | 0 | 1 | 1 | 0.020413 | 0.0011905 | [7 empty] | Low (2008) | Low (2008) | Low (2008) | None
M-013 | AppPlug - Vending Machine Controls | SDGE | COM | Electric | COMAppPlug - Vending Machine Controls | Vending Machine Controller | Vending Machine with No Control | Vending Machine with No Control | AppPlug | Vending | Ref_Storage | VendingMachineCtrl |  | 0 | 0 | 0 | 0.8 |  | NA | 1 | NA | Per Controller | ECC | EDUCATION - COMMUNITY COLLEGE | New | CZ10 | San Bernardino Area (CZ10) |  |  |  | 1000 sf | 0.07608 | 0.0091984 | 0.085279 | Per Controller/1000 sf | 2038 | 3650 | 3650 | 0 | 0 | 0 | 0 | 0 | 0 | 2038 | 3650 | 3650 | 0 | 0 | 0 | 0 | 0 | 0 |  | 5 | 0 | 0 | 1.6667 | 0.5 | 180 | 0 | 0 | 35.5 | 0 | 0 | 0 | 0 | 0 | 1 | 1 | 0.020413 | 0.0011905 | [7 empty] | Low (2008) | Low (2008) | Low (2008) | None
M-013 | AppPlug - Vending Machine Controls | SDGE | COM | Electric | COMAppPlug - Vending Machine Controls | Vending Machine Controller | Vending Machine with No Control | Vending Machine with No Control | AppPlug | Vending | Ref_Storage | VendingMachineCtrl |  | 0 | 0 | 0 | 0.8 |  | NA | 1 | NA | Per Controller | ECC | EDUCATION - COMMUNITY COLLEGE | Existing | CZ10 | San Bernardino Area (CZ10) |  |  |  | 1000 sf | 0.07608 | 0.0091984 | 0.085279 | Per Controller/1000 sf | 2038 | 3650 | 3650 | 0 | 0 | 0 | 0 | 0 | 0 | 2038 | 3650 | 3650 | 0 | 0 | 0 | 0 | 0 | 0 |  | 5 | 0 | 0 | 1.6667 | 0.5 | 180 | 0 | 0 | 35.5 | 0 | 0 | 0 | 0 | 0 | 1 | 1 | 0.020413 | 0.0011905 | [7 empty] | Low (2008) | Low (2008) | Low (2008) | None
M-013 | AppPlug - Vending Machine Controls | SDGE | COM | Electric | COMAppPlug - Vending Machine Controls | Vending Machine Controller | Vending Machine with No Control | Vending Machine with No Control | AppPlug | Vending | Ref_Storage | VendingMachineCtrl |  | 0 | 0 | 0 | 0.8 |  | NA | 1 | NA | Per Controller | ECC | EDUCATION - COMMUNITY COLLEGE | New | CZ14 | China Lake Area (CZ14) |  |  |  | 1000 sf | 0.07608 | 0.0091984 | 0.085279 | Per Controller/1000 sf | 2038 | 3650 | 3650 | 0 | 0 | 0 | 0 | 0 | 0 | 2038 | 3650 | 3650 | 0 | 0 | 0 | 0 | 0 | 0 |  | 5 | 0 | 0 | 1.6667 | 0.5 | 180 | 0 | 0 | 35.5 | 0 | 0 | 0 | 0 | 0 | 1 | 1 | 0.020413 | 0.0011905 | [7 empty] | Low (2008) | Low (2008) | Low (2008) | None
M-013 | AppPlug - Vending Machine Controls | SDGE | COM | Electric | COMAppPlug - Vending Machine Controls | Vending Machine Controller | Vending Machine with No Control | Vending Machine with No Control | AppPlug | Vending | Ref_Storage | VendingMachineCtrl |  | 0 | 0 | 0 | 0.8 |  | NA | 1 | NA | Per Controller | ECC | EDUCATION - COMMUNITY COLLEGE | Existing | CZ14 | China Lake Area (CZ14) |  |  |  | 1000 sf | 0.07608 | 0.0091984 | 0.085279 | Per Controller/1000 sf | 2038 | 3650 | 3650 | 0 | 0 | 0 | 0 | 0 | 0 | 2038 | 3650 | 3650 | 0 | 0 | 0 | 0 | 0 | 0 |  | 5 | 0 | 0 | 1.6667 | 0.5 | 180 | 0 | 0 | 35.5 | 0 | 0 | 0 | 0 | 0 | 1 | 1 | 0.020413 | 0.0011905 | [7 empty] | Low (2008) | Low (2008) | Low (2008) | None
M-013 | AppPlug - Vending Machine Controls | SDGE | COM | Electric | COMAppPlug - Vending Machine Controls | Vending Machine Controller | Vending Machine with No Control | Vending Machine with No Control | AppPlug | Vending | Ref_Storage | VendingMachineCtrl |  | 0 | 0 | 0 | 0.8 |  | NA | 1 | NA | Per Controller | ECC | EDUCATION - COMMUNITY COLLEGE | New | CZ15 | Blythe Area (CZ15) |  |  |  | 1000 sf | 0.07608 | 0.0091984 | 0.085279 | Per Controller/1000 sf | 2038 | 3650 | 3650 | 0 | 0 | 0 | 0 | 0 | 0 | 2038 | 3650 | 3650 | 0 | 0 | 0 | 0 | 0 | 0 |  | 5 | 0 | 0 | 1.6667 | 0.5 | 180 | 0 | 0 | 35.5 | 0 | 0 | 0 | 0 | 0 | 1 | 1 | 0.020413 | 0.0011905 | [7 empty] | Low (2008) | Low (2008) | Low (2008) | None
M-013 | AppPlug - Vending Machine Controls | SDGE | COM | Electric | COMAppPlug - Vending Machine Controls | Vending Machine Controller | Vending Machine with No Control | Vending Machine with No Control | AppPlug | Vending | Ref_Storage | VendingMachineCtrl |  | 0 | 0 | 0 | 0.8 |  | NA | 1 | NA | Per Controller | ECC | EDUCATION - COMMUNITY COLLEGE | Existing | CZ15 | Blythe Area (CZ15) |  |  |  | 1000 sf | 0.07608 | 0.0091984 | 0.085279 | Per Controller/1000 sf | 2038 | 3650 | 3650 | 0 | 0 | 0 | 0 | 0 | 0 | 2038 | 3650 | 3650 | 0 | 0 | 0 | 0 | 0 | 0 |  | 5 | 0 | 0 | 1.6667 | 0.5 | 180 | 0 | 0 | 35.5 | 0 | 0 | 0 | 0 | 0 | 1 | 1 | 0.020413 | 0.0011905 | [7 empty] | Low (2008) | Low (2008) | Low (2008) | None
M-013 | AppPlug - Vending Machine Controls | PGE | COM | Electric | COMAppPlug - Vending Machine Controls | Vending Machine Controller | Vending Machine with No Control | Vending Machine with No Control | AppPlug | Vending | Ref_Storage | VendingMachineCtrl |  | 0 | 0 | 0 | 0.7 |  | NA | 1 | NA | Per Controller | EPR | EDUCATION - PRIMARY SCHOOL | New | CZ01 | Arcata Area (CZ01) |  |  |  | 1000 sf | 0.067876 | 0.0094472 | 0.077323 | Per Controller/1000 sf | 2038 | 3650 | 3650 | 0 | 0 | 0 | 0 | 0 | 0 | 2038 | 3650 | 3650 | 0 | 0 | 0 | 0 | 0 | 0 |  | 5 | 0 | 0 | 1.6667 | 0.5 | 180 | 0 | 0 | 35.5 | 0 | 0 | 0 | 0 | 0 | 1 | 1 | 0.026601 | 0.0019258 | [7 empty] | Low (2008) | Low (2008) | Low (2008) | None
M-013 | AppPlug - Vending Machine Controls | PGE | COM | Electric | COMAppPlug - Vending Machine Controls | Vending Machine Controller | Vending Machine with No Control | Vending Machine with No Control | AppPlug | Vending | Ref_Storage | VendingMachineCtrl |  | 0 | 0 | 0 | 0.7 |  | NA | 1 | NA | Per Controller | EPR | EDUCATION - PRIMARY SCHOOL | Existing | CZ01 | Arcata Area (CZ01) |  |  |  | 1000 sf | 0.067876 | 0.0094472 | 0.077323 | Per Controller/1000 sf | 2038 | 3650 | 3650 | 0 | 0 | 0 | 0 | 0 | 0 | 2038 | 3650 | 3650 | 0 | 0 | 0 | 0 | 0 | 0 |  | 5 | 0 | 0 | 1.6667 | 0.5 | 180 | 0 | 0 | 35.5 | 0 | 0 | 0 | 0 | 0 | 1 | 1 | 0.026601 | 0.0019258 | [7 empty] | Low (2008) | Low (2008) | Low (2008) | None
M-013 | AppPlug - Vending Machine Controls | PGE | COM | Electric | COMAppPlug - Vending Machine Controls | Vending Machine Controller | Vending Machine with No Control | Vending Machine with No Control | AppPlug | Vending | Ref_Storage | VendingMachineCtrl |  | 0 | 0 | 0 | 0.7 |  | NA | 1 | NA | Per Controller | EPR | EDUCATION - PRIMARY SCHOOL | New | CZ02 | Santa Rosa Area (CZ02) |  |  |  | 1000 sf | 0.067876 | 0.0094472 | 0.077323 | Per Controller/1000 sf | 2038 | 3650 | 3650 | 0 | 0 | 0 | 0 | 0 | 0 | 2038 | 3650 | 3650 | 0 | 0 | 0 | 0 | 0 | 0 |  | 5 | 0 | 0 | 1.6667 | 0.5 | 180 | 0 | 0 | 35.5 | 0 | 0 | 0 | 0 | 0 | 1 | 1 | 0.026601 | 0.0019258 | [7 empty] | Low (2008) | Low (2008) | Low (2008) | None
M-013 | AppPlug - Vending Machine Controls | PGE | COM | Electric | COMAppPlug - Vending Machine Controls | Vending Machine Controller | Vending Machine with No Control | Vending Machine with No Control | AppPlug | Vending | Ref_Storage | VendingMachineCtrl |  | 0 | 0 | 0 | 0.7 |  | NA | 1 | NA | Per Controller | EPR | EDUCATION - PRIMARY SCHOOL | Existing | CZ02 | Santa Rosa Area (CZ02) |  |  |  | 1000 sf | 0.067876 | 0.0094472 | 0.077323 | Per Controller/1000 sf | 2038 | 3650 | 3650 | 0 | 0 | 0 | 0 | 0 | 0 | 2038 | 3650 | 3650 | 0 | 0 | 0 | 0 | 0 | 0 |  | 5 | 0 | 0 | 1.6667 | 0.5 | 180 | 0 | 0 | 35.5 | 0 | 0 | 0 | 0 | 0 | 1 | 1 | 0.026601 | 0.0019258 | [7 empty] | Low (2008) | Low (2008) | Low (2008) | None
M-013 | AppPlug - Vending Machine Controls | PGE | COM | Electric | COMAppPlug - Vending Machine Controls | Vending Machine Controller | Vending Machine with No Control | Vending Machine with No Control | AppPlug | Vending | Ref_Storage | VendingMachineCtrl |  | 0 | 0 | 0 | 0.7 |  | NA | 1 | NA | Per Controller | EPR | EDUCATION - PRIMARY SCHOOL | New | CZ03 | Oakland Area (CZ03) |  |  |  | 1000 sf | 0.067876 | 0.0094472 | 0.077323 | Per Controller/1000 sf | 2038 | 3650 | 3650 | 0 | 0 | 0 | 0 | 0 | 0 | 2038 | 3650 | 3650 | 0 | 0 | 0 | 0 | 0 | 0 |  | 5 | 0 | 0 | 1.6667 | 0.5 | 180 | 0 | 0 | 35.5 | 0 | 0 | 0 | 0 | 0 | 1 | 1 | 0.026601 | 0.0019258 | [7 empty] | Low (2008) | Low (2008) | Low (2008) | None
M-013 | AppPlug - Vending Machine Controls | PGE | COM | Electric | COMAppPlug - Vending Machine Controls | Vending Machine Controller | Vending Machine with No Control | Vending Machine with No Control | AppPlug | Vending | Ref_Storage | VendingMachineCtrl |  | 0 | 0 | 0 | 0.7 |  | NA | 1 | NA | Per Controller | EPR | EDUCATION - PRIMARY SCHOOL | Existing | CZ03 | Oakland Area (CZ03) |  |  |  | 1000 sf | 0.067876 | 0.0094472 | 0.077323 | Per Controller/1000 sf | 2038 | 3650 | 3650 | 0 | 0 | 0 | 0 | 0 | 0 | 2038 | 3650 | 3650 | 0 | 0 | 0 | 0 | 0 | 0 |  | 5 | 0 | 0 | 1.6667 | 0.5 | 180 | 0 | 0 | 35.5 | 0 | 0 | 0 | 0 | 0 | 1 | 1 | 0.026601 | 0.0019258 | [7 empty] | Low (2008) | Low (2008) | Low (2008) | None
M-013 | AppPlug - Vending Machine Controls | PGE | COM | Electric | COMAppPlug - Vending Machine Controls | Vending Machine Controller | Vending Machine with No Control | Vending Machine with No Control | AppPlug | Vending | Ref_Storage | VendingMachineCtrl |  | 0 | 0 | 0 | 0.7 |  | NA | 1 | NA | Per Controller | EPR | EDUCATION - PRIMARY SCHOOL | New | CZ04 | Sunnyvale Area (CZ04) |  |  |  | 1000 sf | 0.067876 | 0.0094472 | 0.077323 | Per Controller/1000 sf | 2038 | 3650 | 3650 | 0 | 0 | 0 | 0 | 0 | 0 | 2038 | 3650 | 3650 | 0 | 0 | 0 | 0 | 0 | 0 |  | 5 | 0 | 0 | 1.6667 | 0.5 | 180 | 0 | 0 | 35.5 | 0 | 0 | 0 | 0 | 0 | 1 | 1 | 0.026601 | 0.0019258 | [7 empty] | Low (2008) | Low (2008) | Low (2008) | None
M-013 | AppPlug - Vending Machine Controls | PGE | COM | Electric | COMAppPlug - Vending Machine Controls | Vending Machine Controller | Vending Machine with No Control | Vending Machine with No Control | AppPlug | Vending | Ref_Storage | VendingMachineCtrl |  | 0 | 0 | 0 | 0.7 |  | NA | 1 | NA | Per Controller | EPR | EDUCATION - PRIMARY SCHOOL | Existing | CZ04 | Sunnyvale Area (CZ04) |  |  |  | 1000 sf | 0.067876 | 0.0094472 | 0.077323 | Per Controller/1000 sf | 2038 | 3650 | 3650 | 0 | 0 | 0 | 0 | 0 | 0 | 2038 | 3650 | 3650 | 0 | 0 | 0 | 0 | 0 | 0 |  | 5 | 0 | 0 | 1.6667 | 0.5 | 180 | 0 | 0 | 35.5 | 0 | 0 | 0 | 0 | 0 | 1 | 1 | 0.026601 | 0.0019258 | [7 empty] | Low (2008) | Low (2008) | Low (2008) | None
M-013 | AppPlug - Vending Machine Controls | PGE | COM | Electric | COMAppPlug - Vending Machine Controls | Vending Machine Controller | Vending Machine with No Control | Vending Machine with No Control | AppPlug | Vending | Ref_Storage | VendingMachineCtrl |  | 0 | 0 | 0 | 0.7 |  | NA | 1 | NA | Per Controller | EPR | EDUCATION - PRIMARY SCHOOL | New | CZ05 | Santa Maria Area (CZ05) |  |  |  | 1000 sf | 0.067876 | 0.0094472 | 0.077323 | Per Controller/1000 sf | 2038 | 3650 | 3650 | 0 | 0 | 0 | 0 | 0 | 0 | 2038 | 3650 | 3650 | 0 | 0 | 0 | 0 | 0 | 0 |  | 5 | 0 | 0 | 1.6667 | 0.5 | 180 | 0 | 0 | 35.5 | 0 | 0 | 0 | 0 | 0 | 1 | 1 | 0.026601 | 0.0019258 | [7 empty] | Low (2008) | Low (2008) | Low (2008) | None
M-013 | AppPlug - Vending Machine Controls | PGE | COM | Electric | COMAppPlug - Vending Machine Controls | Vending Machine Controller | Vending Machine with No Control | Vending Machine with No Control | AppPlug | Vending | Ref_Storage | VendingMachineCtrl |  | 0 | 0 | 0 | 0.7 |  | NA | 1 | NA | Per Controller | EPR | EDUCATION - PRIMARY SCHOOL | Existing | CZ05 | Santa Maria Area (CZ05) |  |  |  | 1000 sf | 0.067876 | 0.0094472 | 0.077323 | Per Controller/1000 sf | 2038 | 3650 | 3650 | 0 | 0 | 0 | 0 | 0 | 0 | 2038 | 3650 | 3650 | 0 | 0 | 0 | 0 | 0 | 0 |  | 5 | 0 | 0 | 1.6667 | 0.5 | 180 | 0 | 0 | 35.5 | 0 | 0 | 0 | 0 | 0 | 1 | 1 | 0.026601 | 0.0019258 | [7 empty] | Low (2008) | Low (2008) | Low (2008) | None
M-013 | AppPlug - Vending Machine Controls | PGE | COM | Electric | COMAppPlug - Vending Machine Controls | Vending Machine Controller | Vending Machine with No Control | Vending Machine with No Control | AppPlug | Vending | Ref_Storage | VendingMachineCtrl |  | 0 | 0 | 0 | 0.7 |  | NA | 1 | NA | Per Controller | EPR | EDUCATION - PRIMARY SCHOOL | New | CZ11 | Red Bluff Area (CZ11) |  |  |  | 1000 sf | 0.067876 | 0.0094472 | 0.077323 | Per Controller/1000 sf | 2038 | 3650 | 3650 | 0 | 0 | 0 | 0 | 0 | 0 | 2038 | 3650 | 3650 | 0 | 0 | 0 | 0 | 0 | 0 |  | 5 | 0 | 0 | 1.6667 | 0.5 | 180 | 0 | 0 | 35.5 | 0 | 0 | 0 | 0 | 0 | 1 | 1 | 0.026601 | 0.0019258 | [7 empty] | Low (2008) | Low (2008) | Low (2008) | None
M-013 | AppPlug - Vending Machine Controls | PGE | COM | Electric | COMAppPlug - Vending Machine Controls | Vending Machine Controller | Vending Machine with No Control | Vending Machine with No Control | AppPlug | Vending | Ref_Storage | VendingMachineCtrl |  | 0 | 0 | 0 | 0.7 |  | NA | 1 | NA | Per Controller | EPR | EDUCATION - PRIMARY SCHOOL | Existing | CZ11 | Red Bluff Area (CZ11) |  |  |  | 1000 sf | 0.067876 | 0.0094472 | 0.077323 | Per Controller/1000 sf | 2038 | 3650 | 3650 | 0 | 0 | 0 | 0 | 0 | 0 | 2038 | 3650 | 3650 | 0 | 0 | 0 | 0 | 0 | 0 |  | 5 | 0 | 0 | 1.6667 | 0.5 | 180 | 0 | 0 | 35.5 | 0 | 0 | 0 | 0 | 0 | 1 | 1 | 0.026601 | 0.0019258 | [7 empty] | Low (2008) | Low (2008) | Low (2008) | None
M-013 | AppPlug - Vending Machine Controls | PGE | COM | Electric | COMAppPlug - Vending Machine Controls | Vending Machine Controller | Vending Machine with No Control | Vending Machine with No Control | AppPlug | Vending | Ref_Storage | VendingMachineCtrl |  | 0 | 0 | 0 | 0.7 |  | NA | 1 | NA | Per Controller | EPR | EDUCATION - PRIMARY SCHOOL | New | CZ12 | Sacramento Area (CZ12) |  |  |  | 1000 sf | 0.067876 | 0.0094472 | 0.077323 | Per Controller/1000 sf | 2038 | 3650 | 3650 | 0 | 0 | 0 | 0 | 0 | 0 | 2038 | 3650 | 3650 | 0 | 0 | 0 | 0 | 0 | 0 |  | 5 | 0 | 0 | 1.6667 | 0.5 | 180 | 0 | 0 | 35.5 | 0 | 0 | 0 | 0 | 0 | 1 | 1 | 0.026601 | 0.0019258 | [7 empty] | Low (2008) | Low (2008) | Low (2008) | None
M-013 | AppPlug - Vending Machine Controls | PGE | COM | Electric | COMAppPlug - Vending Machine Controls | Vending Machine Controller | Vending Machine with No Control | Vending Machine with No Control | AppPlug | Vending | Ref_Storage | VendingMachineCtrl |  | 0 | 0 | 0 | 0.7 |  | NA | 1 | NA | Per Controller | EPR | EDUCATION - PRIMARY SCHOOL | Existing | CZ12 | Sacramento Area (CZ12) |  |  |  | 1000 sf | 0.067876 | 0.0094472 | 0.077323 | Per Controller/1000 sf | 2038 | 3650 | 3650 | 0 | 0 | 0 | 0 | 0 | 0 | 2038 | 3650 | 3650 | 0 | 0 | 0 | 0 | 0 | 0 |  | 5 | 0 | 0 | 1.6667 | 0.5 | 180 | 0 | 0 | 35.5 | 0 | 0 | 0 | 0 | 0 | 1 | 1 | 0.026601 | 0.0019258 | [7 empty] | Low (2008) | Low (2008) | Low (2008) | None
M-013 | AppPlug - Vending Machine Controls | PGE | COM | Electric | COMAppPlug - Vending Machine Controls | Vending Machine Controller | Vending Machine with No Control | Vending Machine with No Control | AppPlug | Vending | Ref_Storage | VendingMachineCtrl |  | 0 | 0 | 0 | 0.7 |  | NA | 1 | NA | Per Controller | EPR | EDUCATION - PRIMARY SCHOOL | New | CZ13 | Fresno Area (CZ13) |  |  |  | 1000 sf | 0.067876 | 0.0094472 | 0.077323 | Per Controller/1000 sf | 2038 | 3650 | 3650 | 0 | 0 | 0 | 0 | 0 | 0 | 2038 | 3650 | 3650 | 0 | 0 | 0 | 0 | 0 | 0 |  | 5 | 0 | 0 | 1.6667 | 0.5 | 180 | 0 | 0 | 35.5 | 0 | 0 | 0 | 0 | 0 | 1 | 1 | 0.026601 | 0.0019258 | [7 empty] | Low (2008) | Low (2008) | Low (2008) | None
M-013 | AppPlug - Vending Machine Controls | PGE | COM | Electric | COMAppPlug - Vending Machine Controls | Vending Machine Controller | Vending Machine with No Control | Vending Machine with No Control | AppPlug | Vending | Ref_Storage | VendingMachineCtrl |  | 0 | 0 | 0 | 0.7 |  | NA | 1 | NA | Per Controller | EPR | EDUCATION - PRIMARY SCHOOL | Existing | CZ13 | Fresno Area (CZ13) |  |  |  | 1000 sf | 0.067876 | 0.0094472 | 0.077323 | Per Controller/1000 sf | 2038 | 3650 | 3650 | 0 | 0 | 0 | 0 | 0 | 0 | 2038 | 3650 | 3650 | 0 | 0 | 0 | 0 | 0 | 0 |  | 5 | 0 | 0 | 1.6667 | 0.5 | 180 | 0 | 0 | 35.5 | 0 | 0 | 0 | 0 | 0 | 1 | 1 | 0.026601 | 0.0019258 | [7 empty] | Low (2008) | Low (2008) | Low (2008) | None
M-013 | AppPlug - Vending Machine Controls | PGE | COM | Electric | COMAppPlug - Vending Machine Controls | Vending Machine Controller | Vending Machine with No Control | Vending Machine with No Control | AppPlug | Vending | Ref_Storage | VendingMachineCtrl |  | 0 | 0 | 0 | 0.7 |  | NA | 1 | NA | Per Controller | EPR | EDUCATION - PRIMARY SCHOOL | New | CZ16 | Mount Shasta Area (CZ16) |  |  |  | 1000 sf | 0.067876 | 0.0094472 | 0.077323 | Per Controller/1000 sf | 2038 | 3650 | 3650 | 0 | 0 | 0 | 0 | 0 | 0 | 2038 | 3650 | 3650 | 0 | 0 | 0 | 0 | 0 | 0 |  | 5 | 0 | 0 | 1.6667 | 0.5 | 180 | 0 | 0 | 35.5 | 0 | 0 | 0 | 0 | 0 | 1 | 1 | 0.026601 | 0.0019258 | [7 empty] | Low (2008) | Low (2008) | Low (2008) | None
M-013 | AppPlug - Vending Machine Controls | PGE | COM | Electric | COMAppPlug - Vending Machine Controls | Vending Machine Controller | Vending Machine with No Control | Vending Machine with No Control | AppPlug | Vending | Ref_Storage | VendingMachineCtrl |  | 0 | 0 | 0 | 0.7 |  | NA | 1 | NA | Per Controller | EPR | EDUCATION - PRIMARY SCHOOL | Existing | CZ16 | Mount Shasta Area (CZ16) |  |  |  | 1000 sf | 0.067876 | 0.0094472 | 0.077323 | Per Controller/1000 sf | 2038 | 3650 | 3650 | 0 | 0 | 0 | 0 | 0 | 0 | 2038 | 3650 | 3650 | 0 | 0 | 0 | 0 | 0 | 0 |  | 5 | 0 | 0 | 1.6667 | 0.5 | 180 | 0 | 0 | 35.5 | 0 | 0 | 0 | 0 | 0 | 1 | 1 | 0.026601 | 0.0019258 | [7 empty] | Low (2008) | Low (2008) | Low (2008) | None
M-013 | AppPlug - Vending Machine Controls | SCE | COM | Electric | COMAppPlug - Vending Machine Controls | Vending Machine Controller | Vending Machine with No Control | Vending Machine with No Control | AppPlug | Vending | Ref_Storage | VendingMachineCtrl |  | 0 | 0 | 0 | 0.8 |  | NA | 1 | NA | Per Controller | EPR | EDUCATION - PRIMARY SCHOOL | New | CZ05 | Santa Maria Area (CZ05) |  |  |  | 1000 sf | 0.080376 | 0.010538 | 0.090914 | Per Controller/1000 sf | 2038 | 3650 | 3650 | 0 | 0 | 0 | 0 | 0 | 0 | 2038 | 3650 | 3650 | 0 | 0 | 0 | 0 | 0 | 0 |  | 5 | 0 | 0 | 1.6667 | 0.5 | 180 | 0 | 0 | 35.5 | 0 | 0 | 0 | 0 | 0 | 1 | 1 | 0.031456 | 0.0020849 | [7 empty] | Low (2008) | Low (2008) | Low (2008) | None
M-013 | AppPlug - Vending Machine Controls | SCE | COM | Electric | COMAppPlug - Vending Machine Controls | Vending Machine Controller | Vending Machine with No Control | Vending Machine with No Control | AppPlug | Vending | Ref_Storage | VendingMachineCtrl |  | 0 | 0 | 0 | 0.8 |  | NA | 1 | NA | Per Controller | EPR | EDUCATION - PRIMARY SCHOOL | Existing | CZ05 | Santa Maria Area (CZ05) |  |  |  | 1000 sf | 0.080376 | 0.010538 | 0.090914 | Per Controller/1000 sf | 2038 | 3650 | 3650 | 0 | 0 | 0 | 0 | 0 | 0 | 2038 | 3650 | 3650 | 0 | 0 | 0 | 0 | 0 | 0 |  | 5 | 0 | 0 | 1.6667 | 0.5 | 180 | 0 | 0 | 35.5 | 0 | 0 | 0 | 0 | 0 | 1 | 1 | 0.031456 | 0.0020849 | [7 empty] | Low (2008) | Low (2008) | Low (2008) | None
M-013 | AppPlug - Vending Machine Controls | SCE | COM | Electric | COMAppPlug - Vending Machine Controls | Vending Machine Controller | Vending Machine with No Control | Vending Machine with No Control | AppPlug | Vending | Ref_Storage | VendingMachineCtrl |  | 0 | 0 | 0 | 0.8 |  | NA | 1 | NA | Per Controller | EPR | EDUCATION - PRIMARY SCHOOL | New | CZ06 | Los Angeles Area (CZ06) |  |  |  | 1000 sf | 0.080376 | 0.010538 | 0.090914 | Per Controller/1000 sf | 2038 | 3650 | 3650 | 0 | 0 | 0 | 0 | 0 | 0 | 2038 | 3650 | 3650 | 0 | 0 | 0 | 0 | 0 | 0 |  | 5 | 0 | 0 | 1.6667 | 0.5 | 180 | 0 | 0 | 35.5 | 0 | 0 | 0 | 0 | 0 | 1 | 1 | 0.031456 | 0.0020849 | [7 empty] | Low (2008) | Low (2008) | Low (2008) | None
M-013 | AppPlug - Vending Machine Controls | SCE | COM | Electric | COMAppPlug - Vending Machine Controls | Vending Machine Controller | Vending Machine with No Control | Vending Machine with No Control | AppPlug | Vending | Ref_Storage | VendingMachineCtrl |  | 0 | 0 | 0 | 0.8 |  | NA | 1 | NA | Per Controller | EPR | EDUCATION - PRIMARY SCHOOL | Existing | CZ06 | Los Angeles Area (CZ06) |  |  |  | 1000 sf | 0.080376 | 0.010538 | 0.090914 | Per Controller/1000 sf | 2038 | 3650 | 3650 | 0 | 0 | 0 | 0 | 0 | 0 | 2038 | 3650 | 3650 | 0 | 0 | 0 | 0 | 0 | 0 |  | 5 | 0 | 0 | 1.6667 | 0.5 | 180 | 0 | 0 | 35.5 | 0 | 0 | 0 | 0 | 0 | 1 | 1 | 0.031456 | 0.0020849 | [7 empty] | Low (2008) | Low (2008) | Low (2008) | None
M-013 | AppPlug - Vending Machine Controls | SCE | COM | Electric | COMAppPlug - Vending Machine Controls | Vending Machine Controller | Vending Machine with No Control | Vending Machine with No Control | AppPlug | Vending | Ref_Storage | VendingMachineCtrl |  | 0 | 0 | 0 | 0.8 |  | NA | 1 | NA | Per Controller | EPR | EDUCATION - PRIMARY SCHOOL | New | CZ08 | El Toro Area (CZ08) |  |  |  | 1000 sf | 0.080376 | 0.010538 | 0.090914 | Per Controller/1000 sf | 2038 | 3650 | 3650 | 0 | 0 | 0 | 0 | 0 | 0 | 2038 | 3650 | 3650 | 0 | 0 | 0 | 0 | 0 | 0 |  | 5 | 0 | 0 | 1.6667 | 0.5 | 180 | 0 | 0 | 35.5 | 0 | 0 | 0 | 0 | 0 | 1 | 1 | 0.031456 | 0.0020849 | [7 empty] | Low (2008) | Low (2008) | Low (2008) | None
M-013 | AppPlug - Vending Machine Controls | SCE | COM | Electric | COMAppPlug - Vending Machine Controls | Vending Machine Controller | Vending Machine with No Control | Vending Machine with No Control | AppPlug | Vending | Ref_Storage | VendingMachineCtrl |  | 0 | 0 | 0 | 0.8 |  | NA | 1 | NA | Per Controller | EPR | EDUCATION - PRIMARY SCHOOL | Existing | CZ08 | El Toro Area (CZ08) |  |  |  | 1000 sf | 0.080376 | 0.010538 | 0.090914 | Per Controller/1000 sf | 2038 | 3650 | 3650 | 0 | 0 | 0 | 0 | 0 | 0 | 2038 | 3650 | 3650 | 0 | 0 | 0 | 0 | 0 | 0 |  | 5 | 0 | 0 | 1.6667 | 0.5 | 180 | 0 | 0 | 35.5 | 0 | 0 | 0 | 0 | 0 | 1 | 1 | 0.031456 | 0.0020849 | [7 empty] | Low (2008) | Low (2008) | Low (2008) | None
M-013 | AppPlug - Vending Machine Controls | SCE | COM | Electric | COMAppPlug - Vending Machine Controls | Vending Machine Controller | Vending Machine with No Control | Vending Machine with No Control | AppPlug | Vending | Ref_Storage | VendingMachineCtrl |  | 0 | 0 | 0 | 0.8 |  | NA | 1 | NA | Per Controller | EPR | EDUCATION - PRIMARY SCHOOL | New | CZ09 | Pasadena Area (CZ09) |  |  |  | 1000 sf | 0.080376 | 0.010538 | 0.090914 | Per Controller/1000 sf | 2038 | 3650 | 3650 | 0 | 0 | 0 | 0 | 0 | 0 | 2038 | 3650 | 3650 | 0 | 0 | 0 | 0 | 0 | 0 |  | 5 | 0 | 0 | 1.6667 | 0.5 | 180 | 0 | 0 | 35.5 | 0 | 0 | 0 | 0 | 0 | 1 | 1 | 0.031456 | 0.0020849 | [7 empty] | Low (2008) | Low (2008) | Low (2008) | None
M-013 | AppPlug - Vending Machine Controls | SCE | COM | Electric | COMAppPlug - Vending Machine Controls | Vending Machine Controller | Vending Machine with No Control | Vending Machine with No Control | AppPlug | Vending | Ref_Storage | VendingMachineCtrl |  | 0 | 0 | 0 | 0.8 |  | NA | 1 | NA | Per Controller | EPR | EDUCATION - PRIMARY SCHOOL | Existing | CZ09 | Pasadena Area (CZ09) |  |  |  | 1000 sf | 0.080376 | 0.010538 | 0.090914 | Per Controller/1000 sf | 2038 | 3650 | 3650 | 0 | 0 | 0 | 0 | 0 | 0 | 2038 | 3650 | 3650 | 0 | 0 | 0 | 0 | 0 | 0 |  | 5 | 0 | 0 | 1.6667 | 0.5 | 180 | 0 | 0 | 35.5 | 0 | 0 | 0 | 0 | 0 | 1 | 1 | 0.031456 | 0.0020849 | [7 empty] | Low (2008) | Low (2008) | Low (2008) | None
M-013 | AppPlug - Vending Machine Controls | SCE | COM | Electric | COMAppPlug - Vending Machine Controls | Vending Machine Controller | Vending Machine with No Control | Vending Machine with No Control | AppPlug | Vending | Ref_Storage | VendingMachineCtrl |  | 0 | 0 | 0 | 0.8 |  | NA | 1 | NA | Per Controller | EPR | EDUCATION - PRIMARY SCHOOL | New | CZ10 | San Bernardino Area (CZ10) |  |  |  | 1000 sf | 0.080376 | 0.010538 | 0.090914 | Per Controller/1000 sf | 2038 | 3650 | 3650 | 0 | 0 | 0 | 0 | 0 | 0 | 2038 | 3650 | 3650 | 0 | 0 | 0 | 0 | 0 | 0 |  | 5 | 0 | 0 | 1.6667 | 0.5 | 180 | 0 | 0 | 35.5 | 0 | 0 | 0 | 0 | 0 | 1 | 1 | 0.031456 | 0.0020849 | [7 empty] | Low (2008) | Low (2008) | Low (2008) | None
M-013 | AppPlug - Vending Machine Controls | SCE | COM | Electric | COMAppPlug - Vending Machine Controls | Vending Machine Controller | Vending Machine with No Control | Vending Machine with No Control | AppPlug | Vending | Ref_Storage | VendingMachineCtrl |  | 0 | 0 | 0 | 0.8 |  | NA | 1 | NA | Per Controller | EPR | EDUCATION - PRIMARY SCHOOL | Existing | CZ10 | San Bernardino Area (CZ10) |  |  |  | 1000 sf | 0.080376 | 0.010538 | 0.090914 | Per Controller/1000 sf | 2038 | 3650 | 3650 | 0 | 0 | 0 | 0 | 0 | 0 | 2038 | 3650 | 3650 | 0 | 0 | 0 | 0 | 0 | 0 |  | 5 | 0 | 0 | 1.6667 | 0.5 | 180 | 0 | 0 | 35.5 | 0 | 0 | 0 | 0 | 0 | 1 | 1 | 0.031456 | 0.0020849 | [7 empty] | Low (2008) | Low (2008) | Low (2008) | None
M-013 | AppPlug - Vending Machine Controls | SCE | COM | Electric | COMAppPlug - Vending Machine Controls | Vending Machine Controller | Vending Machine with No Control | Vending Machine with No Control | AppPlug | Vending | Ref_Storage | VendingMachineCtrl |  | 0 | 0 | 0 | 0.8 |  | NA | 1 | NA | Per Controller | EPR | EDUCATION - PRIMARY SCHOOL | New | CZ13 | Fresno Area (CZ13) |  |  |  | 1000 sf | 0.080376 | 0.010538 | 0.090914 | Per Controller/1000 sf | 2038 | 3650 | 3650 | 0 | 0 | 0 | 0 | 0 | 0 | 2038 | 3650 | 3650 | 0 | 0 | 0 | 0 | 0 | 0 |  | 5 | 0 | 0 | 1.6667 | 0.5 | 180 | 0 | 0 | 35.5 | 0 | 0 | 0 | 0 | 0 | 1 | 1 | 0.031456 | 0.0020849 | [7 empty] | Low (2008) | Low (2008) | Low (2008) | None
M-013 | AppPlug - Vending Machine Controls | SCE | COM | Electric | COMAppPlug - Vending Machine Controls | Vending Machine Controller | Vending Machine with No Control | Vending Machine with No Control | AppPlug | Vending | Ref_Storage | VendingMachineCtrl |  | 0 | 0 | 0 | 0.8 |  | NA | 1 | NA | Per Controller | EPR | EDUCATION - PRIMARY SCHOOL | Existing | CZ13 | Fresno Area (CZ13) |  |  |  | 1000 sf | 0.080376 | 0.010538 | 0.090914 | Per Controller/1000 sf | 2038 | 3650 | 3650 | 0 | 0 | 0 | 0 | 0 | 0 | 2038 | 3650 | 3650 | 0 | 0 | 0 | 0 | 0 | 0 |  | 5 | 0 | 0 | 1.6667 | 0.5 | 180 | 0 | 0 | 35.5 | 0 | 0 | 0 | 0 | 0 | 1 | 1 | 0.031456 | 0.0020849 | [7 empty] | Low (2008) | Low (2008) | Low (2008) | None
M-013 | AppPlug - Vending Machine Controls | SCE | COM | Electric | COMAppPlug - Vending Machine Controls | Vending Machine Controller | Vending Machine with No Control | Vending Machine with No Control | AppPlug | Vending | Ref_Storage | VendingMachineCtrl |  | 0 | 0 | 0 | 0.8 |  | NA | 1 | NA | Per Controller | EPR | EDUCATION - PRIMARY SCHOOL | New | CZ14 | China Lake Area (CZ14) |  |  |  | 1000 sf | 0.080376 | 0.010538 | 0.090914 | Per Controller/1000 sf | 2038 | 3650 | 3650 | 0 | 0 | 0 | 0 | 0 | 0 | 2038 | 3650 | 3650 | 0 | 0 | 0 | 0 | 0 | 0 |  | 5 | 0 | 0 | 1.6667 | 0.5 | 180 | 0 | 0 | 35.5 | 0 | 0 | 0 | 0 | 0 | 1 | 1 | 0.031456 | 0.0020849 | [7 empty] | Low (2008) | Low (2008) | Low (2008) | None
M-013 | AppPlug - Vending Machine Controls | SCE | COM | Electric | COMAppPlug - Vending Machine Controls | Vending Machine Controller | Vending Machine with No Control | Vending Machine with No Control | AppPlug | Vending | Ref_Storage | VendingMachineCtrl |  | 0 | 0 | 0 | 0.8 |  | NA | 1 | NA | Per Controller | EPR | EDUCATION - PRIMARY SCHOOL | Existing | CZ14 | China Lake Area (CZ14) |  |  |  | 1000 sf | 0.080376 | 0.010538 | 0.090914 | Per Controller/1000 sf | 2038 | 3650 | 3650 | 0 | 0 | 0 | 0 | 0 | 0 | 2038 | 3650 | 3650 | 0 | 0 | 0 | 0 | 0 | 0 |  | 5 | 0 | 0 | 1.6667 | 0.5 | 180 | 0 | 0 | 35.5 | 0 | 0 | 0 | 0 | 0 | 1 | 1 | 0.031456 | 0.0020849 | [7 empty] | Low (2008) | Low (2008) | Low (2008) | None
M-013 | AppPlug - Vending Machine Controls | SCE | COM | Electric | COMAppPlug - Vending Machine Controls | Vending Machine Controller | Vending Machine with No Control | Vending Machine with No Control | AppPlug | Vending | Ref_Storage | VendingMachineCtrl |  | 0 | 0 | 0 | 0.8 |  | NA | 1 | NA | Per Controller | EPR | EDUCATION - PRIMARY SCHOOL | New | CZ15 | Blythe Area (CZ15) |  |  |  | 1000 sf | 0.080376 | 0.010538 | 0.090914 | Per Controller/1000 sf | 2038 | 3650 | 3650 | 0 | 0 | 0 | 0 | 0 | 0 | 2038 | 3650 | 3650 | 0 | 0 | 0 | 0 | 0 | 0 |  | 5 | 0 | 0 | 1.6667 | 0.5 | 180 | 0 | 0 | 35.5 | 0 | 0 | 0 | 0 | 0 | 1 | 1 | 0.031456 | 0.0020849 | [7 empty] | Low (2008) | Low (2008) | Low (2008) | None
M-013 | AppPlug - Vending Machine Controls | SCE | COM | Electric | COMAppPlug - Vending Machine Controls | Vending Machine Controller | Vending Machine with No Control | Vending Machine with No Control | AppPlug | Vending | Ref_Storage | VendingMachineCtrl |  | 0 | 0 | 0 | 0.8 |  | NA | 1 | NA | Per Controller | EPR | EDUCATION - PRIMARY SCHOOL | Existing | CZ15 | Blythe Area (CZ15) |  |  |  | 1000 sf | 0.080376 | 0.010538 | 0.090914 | Per Controller/1000 sf | 2038 | 3650 | 3650 | 0 | 0 | 0 | 0 | 0 | 0 | 2038 | 3650 | 3650 | 0 | 0 | 0 | 0 | 0 | 0 |  | 5 | 0 | 0 | 1.6667 | 0.5 | 180 | 0 | 0 | 35.5 | 0 | 0 | 0 | 0 | 0 | 1 | 1 | 0.031456 | 0.0020849 | [7 empty] | Low (2008) | Low (2008) | Low (2008) | None
M-013 | AppPlug - Vending Machine Controls | SCE | COM | Electric | COMAppPlug - Vending Machine Controls | Vending Machine Controller | Vending Machine with No Control | Vending Machine with No Control | AppPlug | Vending | Ref_Storage | VendingMachineCtrl |  | 0 | 0 | 0 | 0.8 |  | NA | 1 | NA | Per Controller | EPR | EDUCATION - PRIMARY SCHOOL | New | CZ16 | Mount Shasta Area (CZ16) |  |  |  | 1000 sf | 0.080376 | 0.010538 | 0.090914 | Per Controller/1000 sf | 2038 | 3650 | 3650 | 0 | 0 | 0 | 0 | 0 | 0 | 2038 | 3650 | 3650 | 0 | 0 | 0 | 0 | 0 | 0 |  | 5 | 0 | 0 | 1.6667 | 0.5 | 180 | 0 | 0 | 35.5 | 0 | 0 | 0 | 0 | 0 | 1 | 1 | 0.031456 | 0.0020849 | [7 empty] | Low (2008) | Low (2008) | Low (2008) | None
M-013 | AppPlug - Vending Machine Controls | SCE | COM | Electric | COMAppPlug - Vending Machine Controls | Vending Machine Controller | Vending Machine with No Control | Vending Machine with No Control | AppPlug | Vending | Ref_Storage | VendingMachineCtrl |  | 0 | 0 | 0 | 0.8 |  | NA | 1 | NA | Per Controller | EPR | EDUCATION - PRIMARY SCHOOL | Existing | CZ16 | Mount Shasta Area (CZ16) |  |  |  | 1000 sf | 0.080376 | 0.010538 | 0.090914 | Per Controller/1000 sf | 2038 | 3650 | 3650 | 0 | 0 | 0 | 0 | 0 | 0 | 2038 | 3650 | 3650 | 0 | 0 | 0 | 0 | 0 | 0 |  | 5 | 0 | 0 | 1.6667 | 0.5 | 180 | 0 | 0 | 35.5 | 0 | 0 | 0 | 0 | 0 | 1 | 1 | 0.031456 | 0.0020849 | [7 empty] | Low (2008) | Low (2008) | Low (2008) | None
M-013 | AppPlug - Vending Machine Controls | SDGE | COM | Electric | COMAppPlug - Vending Machine Controls | Vending Machine Controller | Vending Machine with No Control | Vending Machine with No Control | AppPlug | Vending | Ref_Storage | VendingMachineCtrl |  | 0 | 0 | 0 | 0.8 |  | NA | 1 | NA | Per Controller | EPR | EDUCATION - PRIMARY SCHOOL | New | CZ06 | Los Angeles Area (CZ06) |  |  |  | 1000 sf | 0.052242 | 0.0063163 | 0.058558 | Per Controller/1000 sf | 2038 | 3650 | 3650 | 0 | 0 | 0 | 0 | 0 | 0 | 2038 | 3650 | 3650 | 0 | 0 | 0 | 0 | 0 | 0 |  | 5 | 0 | 0 | 1.6667 | 0.5 | 180 | 0 | 0 | 35.5 | 0 | 0 | 0 | 0 | 0 | 1 | 1 | 0.020413 | 0.0011905 | [7 empty] | Low (2008) | Low (2008) | Low (2008) | None
M-013 | AppPlug - Vending Machine Controls | SDGE | COM | Electric | COMAppPlug - Vending Machine Controls | Vending Machine Controller | Vending Machine with No Control | Vending Machine with No Control | AppPlug | Vending | Ref_Storage | VendingMachineCtrl |  | 0 | 0 | 0 | 0.8 |  | NA | 1 | NA | Per Controller | EPR | EDUCATION - PRIMARY SCHOOL | Existing | CZ06 | Los Angeles Area (CZ06) |  |  |  | 1000 sf | 0.052242 | 0.0063163 | 0.058558 | Per Controller/1000 sf | 2038 | 3650 | 3650 | 0 | 0 | 0 | 0 | 0 | 0 | 2038 | 3650 | 3650 | 0 | 0 | 0 | 0 | 0 | 0 |  | 5 | 0 | 0 | 1.6667 | 0.5 | 180 | 0 | 0 | 35.5 | 0 | 0 | 0 | 0 | 0 | 1 | 1 | 0.020413 | 0.0011905 | [7 empty] | Low (2008) | Low (2008) | Low (2008) | None
M-013 | AppPlug - Vending Machine Controls | SDGE | COM | Electric | COMAppPlug - Vending Machine Controls | Vending Machine Controller | Vending Machine with No Control | Vending Machine with No Control | AppPlug | Vending | Ref_Storage | VendingMachineCtrl |  | 0 | 0 | 0 | 0.8 |  | NA | 1 | NA | Per Controller | EPR | EDUCATION - PRIMARY SCHOOL | New | CZ07 | San Diego Area (CZ07) |  |  |  | 1000 sf | 0.052242 | 0.0063163 | 0.058558 | Per Controller/1000 sf | 2038 | 3650 | 3650 | 0 | 0 | 0 | 0 | 0 | 0 | 2038 | 3650 | 3650 | 0 | 0 | 0 | 0 | 0 | 0 |  | 5 | 0 | 0 | 1.6667 | 0.5 | 180 | 0 | 0 | 35.5 | 0 | 0 | 0 | 0 | 0 | 1 | 1 | 0.020413 | 0.0011905 | [7 empty] | Low (2008) | Low (2008) | Low (2008) | None
M-013 | AppPlug - Vending Machine Controls | SDGE | COM | Electric | COMAppPlug - Vending Machine Controls | Vending Machine Controller | Vending Machine with No Control | Vending Machine with No Control | AppPlug | Vending | Ref_Storage | VendingMachineCtrl |  | 0 | 0 | 0 | 0.8 |  | NA | 1 | NA | Per Controller | EPR | EDUCATION - PRIMARY SCHOOL | Existing | CZ07 | San Diego Area (CZ07) |  |  |  | 1000 sf | 0.052242 | 0.0063163 | 0.058558 | Per Controller/1000 sf | 2038 | 3650 | 3650 | 0 | 0 | 0 | 0 | 0 | 0 | 2038 | 3650 | 3650 | 0 | 0 | 0 | 0 | 0 | 0 |  | 5 | 0 | 0 | 1.6667 | 0.5 | 180 | 0 | 0 | 35.5 | 0 | 0 | 0 | 0 | 0 | 1 | 1 | 0.020413 | 0.0011905 | [7 empty] | Low (2008) | Low (2008) | Low (2008) | None
M-013 | AppPlug - Vending Machine Controls | SDGE | COM | Electric | COMAppPlug - Vending Machine Controls | Vending Machine Controller | Vending Machine with No Control | Vending Machine with No Control | AppPlug | Vending | Ref_Storage | VendingMachineCtrl |  | 0 | 0 | 0 | 0.8 |  | NA | 1 | NA | Per Controller | EPR | EDUCATION - PRIMARY SCHOOL | New | CZ08 | El Toro Area (CZ08) |  |  |  | 1000 sf | 0.052242 | 0.0063163 | 0.058558 | Per Controller/1000 sf | 2038 | 3650 | 3650 | 0 | 0 | 0 | 0 | 0 | 0 | 2038 | 3650 | 3650 | 0 | 0 | 0 | 0 | 0 | 0 |  | 5 | 0 | 0 | 1.6667 | 0.5 | 180 | 0 | 0 | 35.5 | 0 | 0 | 0 | 0 | 0 | 1 | 1 | 0.020413 | 0.0011905 | [7 empty] | Low (2008) | Low (2008) | Low (2008) | None
M-013 | AppPlug - Vending Machine Controls | SDGE | COM | Electric | COMAppPlug - Vending Machine Controls | Vending Machine Controller | Vending Machine with No Control | Vending Machine with No Control | AppPlug | Vending | Ref_Storage | VendingMachineCtrl |  | 0 | 0 | 0 | 0.8 |  | NA | 1 | NA | Per Controller | EPR | EDUCATION - PRIMARY SCHOOL | Existing | CZ08 | El Toro Area (CZ08) |  |  |  | 1000 sf | 0.052242 | 0.0063163 | 0.058558 | Per Controller/1000 sf | 2038 | 3650 | 3650 | 0 | 0 | 0 | 0 | 0 | 0 | 2038 | 3650 | 3650 | 0 | 0 | 0 | 0 | 0 | 0 |  | 5 | 0 | 0 | 1.6667 | 0.5 | 180 | 0 | 0 | 35.5 | 0 | 0 | 0 | 0 | 0 | 1 | 1 | 0.020413 | 0.0011905 | [7 empty] | Low (2008) | Low (2008) | Low (2008) | None
M-013 | AppPlug - Vending Machine Controls | SDGE | COM | Electric | COMAppPlug - Vending Machine Controls | Vending Machine Controller | Vending Machine with No Control | Vending Machine with No Control | AppPlug | Vending | Ref_Storage | VendingMachineCtrl |  | 0 | 0 | 0 | 0.8 |  | NA | 1 | NA | Per Controller | EPR | EDUCATION - PRIMARY SCHOOL | New | CZ10 | San Bernardino Area (CZ10) |  |  |  | 1000 sf | 0.052242 | 0.0063163 | 0.058558 | Per Controller/1000 sf | 2038 | 3650 | 3650 | 0 | 0 | 0 | 0 | 0 | 0 | 2038 | 3650 | 3650 | 0 | 0 | 0 | 0 | 0 | 0 |  | 5 | 0 | 0 | 1.6667 | 0.5 | 180 | 0 | 0 | 35.5 | 0 | 0 | 0 | 0 | 0 | 1 | 1 | 0.020413 | 0.0011905 | [7 empty] | Low (2008) | Low (2008) | Low (2008) | None
M-013 | AppPlug - Vending Machine Controls | SDGE | COM | Electric | COMAppPlug - Vending Machine Controls | Vending Machine Controller | Vending Machine with No Control | Vending Machine with No Control | AppPlug | Vending | Ref_Storage | VendingMachineCtrl |  | 0 | 0 | 0 | 0.8 |  | NA | 1 | NA | Per Controller | EPR | EDUCATION - PRIMARY SCHOOL | Existing | CZ10 | San Bernardino Area (CZ10) |  |  |  | 1000 sf | 0.052242 | 0.0063163 | 0.058558 | Per Controller/1000 sf | 2038 | 3650 | 3650 | 0 | 0 | 0 | 0 | 0 | 0 | 2038 | 3650 | 3650 | 0 | 0 | 0 | 0 | 0 | 0 |  | 5 | 0 | 0 | 1.6667 | 0.5 | 180 | 0 | 0 | 35.5 | 0 | 0 | 0 | 0 | 0 | 1 | 1 | 0.020413 | 0.0011905 | [7 empty] | Low (2008) | Low (2008) | Low (2008) | None
M-013 | AppPlug - Vending Machine Controls | SDGE | COM | Electric | COMAppPlug - Vending Machine Controls | Vending Machine Controller | Vending Machine with No Control | Vending Machine with No Control | AppPlug | Vending | Ref_Storage | VendingMachineCtrl |  | 0 | 0 | 0 | 0.8 |  | NA | 1 | NA | Per Controller | EPR | EDUCATION - PRIMARY SCHOOL | New | CZ14 | China Lake Area (CZ14) |  |  |  | 1000 sf | 0.052242 | 0.0063163 | 0.058558 | Per Controller/1000 sf | 2038 | 3650 | 3650 | 0 | 0 | 0 | 0 | 0 | 0 | 2038 | 3650 | 3650 | 0 | 0 | 0 | 0 | 0 | 0 |  | 5 | 0 | 0 | 1.6667 | 0.5 | 180 | 0 | 0 | 35.5 | 0 | 0 | 0 | 0 | 0 | 1 | 1 | 0.020413 | 0.0011905 | [7 empty] | Low (2008) | Low (2008) | Low (2008) | None
M-013 | AppPlug - Vending Machine Controls | SDGE | COM | Electric | COMAppPlug - Vending Machine Controls | Vending Machine Controller | Vending Machine with No Control | Vending Machine with No Control | AppPlug | Vending | Ref_Storage | VendingMachineCtrl |  | 0 | 0 | 0 | 0.8 |  | NA | 1 | NA | Per Controller | EPR | EDUCATION - PRIMARY SCHOOL | Existing | CZ14 | China Lake Area (CZ14) |  |  |  | 1000 sf | 0.052242 | 0.0063163 | 0.058558 | Per Controller/1000 sf | 2038 | 3650 | 3650 | 0 | 0 | 0 | 0 | 0 | 0 | 2038 | 3650 | 3650 | 0 | 0 | 0 | 0 | 0 | 0 |  | 5 | 0 | 0 | 1.6667 | 0.5 | 180 | 0 | 0 | 35.5 | 0 | 0 | 0 | 0 | 0 | 1 | 1 | 0.020413 | 0.0011905 | [7 empty] | Low (2008) | Low (2008) | Low (2008) | None
M-013 | AppPlug - Vending Machine Controls | SDGE | COM | Electric | COMAppPlug - Vending Machine Controls | Vending Machine Controller | Vending Machine with No Control | Vending Machine with No Control | AppPlug | Vending | Ref_Storage | VendingMachineCtrl |  | 0 | 0 | 0 | 0.8 |  | NA | 1 | NA | Per Controller | EPR | EDUCATION - PRIMARY SCHOOL | New | CZ15 | Blythe Area (CZ15) |  |  |  | 1000 sf | 0.052242 | 0.0063163 | 0.058558 | Per Controller/1000 sf | 2038 | 3650 | 3650 | 0 | 0 | 0 | 0 | 0 | 0 | 2038 | 3650 | 3650 | 0 | 0 | 0 | 0 | 0 | 0 |  | 5 | 0 | 0 | 1.6667 | 0.5 | 180 | 0 | 0 | 35.5 | 0 | 0 | 0 | 0 | 0 | 1 | 1 | 0.020413 | 0.0011905 | [7 empty] | Low (2008) | Low (2008) | Low (2008) | None
M-013 | AppPlug - Vending Machine Controls | SDGE | COM | Electric | COMAppPlug - Vending Machine Controls | Vending Machine Controller | Vending Machine with No Control | Vending Machine with No Control | AppPlug | Vending | Ref_Storage | VendingMachineCtrl |  | 0 | 0 | 0 | 0.8 |  | NA | 1 | NA | Per Controller | EPR | EDUCATION - PRIMARY SCHOOL | Existing | CZ15 | Blythe Area (CZ15) |  |  |  | 1000 sf | 0.052242 | 0.0063163 | 0.058558 | Per Controller/1000 sf | 2038 | 3650 | 3650 | 0 | 0 | 0 | 0 | 0 | 0 | 2038 | 3650 | 3650 | 0 | 0 | 0 | 0 | 0 | 0 |  | 5 | 0 | 0 | 1.6667 | 0.5 | 180 | 0 | 0 | 35.5 | 0 | 0 | 0 | 0 | 0 | 1 | 1 | 0.020413 | 0.0011905 | [7 empty] | Low (2008) | Low (2008) | Low (2008) | None
M-013 | AppPlug - Vending Machine Controls | PGE | COM | Electric | COMAppPlug - Vending Machine Controls | Vending Machine Controller | Vending Machine with No Control | Vending Machine with No Control | AppPlug | Vending | Ref_Storage | VendingMachineCtrl |  | 0 | 0 | 0 | 0.7 |  | NA | 1 | NA | Per Controller | ERC | EDUCATION - RELOCATABLE CLASSROOM | Existing | CZ01 | Arcata Area (CZ01) |  |  |  | 1000 sf | 0.067876 | 0.0094472 | 0.077323 | Per Controller/1000 sf | 2038 | 3650 | 3650 | 0 | 0 | 0 | 0 | 0 | 0 | 2038 | 3650 | 3650 | 0 | 0 | 0 | 0 | 0 | 0 |  | 5 | 0 | 0 | 1.6667 | 0.5 | 180 | 0 | 0 | 35.5 | 0 | 0 | 0 | 0 | 0 | 1 | 1 | 0.026601 | 0.0019258 | [7 empty] | Low (2008) | Low (2008) | Low (2008) | None
M-013 | AppPlug - Vending Machine Controls | PGE | COM | Electric | COMAppPlug - Vending Machine Controls | Vending Machine Controller | Vending Machine with No Control | Vending Machine with No Control | AppPlug | Vending | Ref_Storage | VendingMachineCtrl |  | 0 | 0 | 0 | 0.7 |  | NA | 1 | NA | Per Controller | ERC | EDUCATION - RELOCATABLE CLASSROOM | New | CZ01 | Arcata Area (CZ01) |  |  |  | 1000 sf | 0.067876 | 0.0094472 | 0.077323 | Per Controller/1000 sf | 2038 | 3650 | 3650 | 0 | 0 | 0 | 0 | 0 | 0 | 2038 | 3650 | 3650 | 0 | 0 | 0 | 0 | 0 | 0 |  | 5 | 0 | 0 | 1.6667 | 0.5 | 180 | 0 | 0 | 35.5 | 0 | 0 | 0 | 0 | 0 | 1 | 1 | 0.026601 | 0.0019258 | [7 empty] | Low (2008) | Low (2008) | Low (2008) | None
M-013 | AppPlug - Vending Machine Controls | PGE | COM | Electric | COMAppPlug - Vending Machine Controls | Vending Machine Controller | Vending Machine with No Control | Vending Machine with No Control | AppPlug | Vending | Ref_Storage | VendingMachineCtrl |  | 0 | 0 | 0 | 0.7 |  | NA | 1 | NA | Per Controller | ERC | EDUCATION - RELOCATABLE CLASSROOM | Existing | CZ02 | Santa Rosa Area (CZ02) |  |  |  | 1000 sf | 0.067876 | 0.0094472 | 0.077323 | Per Controller/1000 sf | 2038 | 3650 | 3650 | 0 | 0 | 0 | 0 | 0 | 0 | 2038 | 3650 | 3650 | 0 | 0 | 0 | 0 | 0 | 0 |  | 5 | 0 | 0 | 1.6667 | 0.5 | 180 | 0 | 0 | 35.5 | 0 | 0 | 0 | 0 | 0 | 1 | 1 | 0.026601 | 0.0019258 | [7 empty] | Low (2008) | Low (2008) | Low (2008) | None
M-013 | AppPlug - Vending Machine Controls | PGE | COM | Electric | COMAppPlug - Vending Machine Controls | Vending Machine Controller | Vending Machine with No Control | Vending Machine with No Control | AppPlug | Vending | Ref_Storage | VendingMachineCtrl |  | 0 | 0 | 0 | 0.7 |  | NA | 1 | NA | Per Controller | ESE | EDUCATION - SECONDARY SCHOOL | Existing | CZ02 | Santa Rosa Area (CZ02) |  |  |  | 1000 sf | 0.067876 | 0.0094472 | 0.077323 | Per Controller/1000 sf | 2038 | 3650 | 3650 | 0 | 0 | 0 | 0 | 0 | 0 | 2038 | 3650 | 3650 | 0 | 0 | 0 | 0 | 0 | 0 |  | 5 | 0 | 0 | 1.6667 | 0.5 | 180 | 0 | 0 | 35.5 | 0 | 0 | 0 | 0 | 0 | 1 | 1 | 0.026601 | 0.0019258 | [7 empty] | Low (2008) | Low (2008) | Low (2008) | None
M-013 | AppPlug - Vending Machine Controls | PGE | COM | Electric | COMAppPlug - Vending Machine Controls | Vending Machine Controller | Vending Machine with No Control | Vending Machine with No Control | AppPlug | Vending | Ref_Storage | VendingMachineCtrl |  | 0 | 0 | 0 | 0.7 |  | NA | 1 | NA | Per Controller | ESE | EDUCATION - SECONDARY SCHOOL | New | CZ03 | Oakland Area (CZ03) |  |  |  | 1000 sf | 0.067876 | 0.0094472 | 0.077323 | Per Controller/1000 sf | 2038 | 3650 | 3650 | 0 | 0 | 0 | 0 | 0 | 0 | 2038 | 3650 | 3650 | 0 | 0 | 0 | 0 | 0 | 0 |  | 5 | 0 | 0 | 1.6667 | 0.5 | 180 | 0 | 0 | 35.5 | 0 | 0 | 0 | 0 | 0 | 1 | 1 | 0.026601 | 0.0019258 | [7 empty] | Low (2008) | Low (2008) | Low (2008) | None
M-013 | AppPlug - Vending Machine Controls | PGE | COM | Electric | COMAppPlug - Vending Machine Controls | Vending Machine Controller | Vending Machine with No Control | Vending Machine with No Control | AppPlug | Vending | Ref_Storage | VendingMachineCtrl |  | 0 | 0 | 0 | 0.7 |  | NA | 1 | NA | Per Controller | ESE | EDUCATION - SECONDARY SCHOOL | Existing | CZ03 | Oakland Area (CZ03) |  |  |  | 1000 sf | 0.067876 | 0.0094472 | 0.077323 | Per Controller/1000 sf | 2038 | 3650 | 3650 | 0 | 0 | 0 | 0 | 0 | 0 | 2038 | 3650 | 3650 | 0 | 0 | 0 | 0 | 0 | 0 |  | 5 | 0 | 0 | 1.6667 | 0.5 | 180 | 0 | 0 | 35.5 | 0 | 0 | 0 | 0 | 0 | 1 | 1 | 0.026601 | 0.0019258 | [7 empty] | Low (2008) | Low (2008) | Low (2008) | None
M-013 | AppPlug - Vending Machine Controls | PGE | COM | Electric | COMAppPlug - Vending Machine Controls | Vending Machine Controller | Vending Machine with No Control | Vending Machine with No Control | AppPlug | Vending | Ref_Storage | VendingMachineCtrl |  | 0 | 0 | 0 | 0.7 |  | NA | 1 | NA | Per Controller | ESE | EDUCATION - SECONDARY SCHOOL | New | CZ04 | Sunnyvale Area (CZ04) |  |  |  | 1000 sf | 0.067876 | 0.0094472 | 0.077323 | Per Controller/1000 sf | 2038 | 3650 | 3650 | 0 | 0 | 0 | 0 | 0 | 0 | 2038 | 3650 | 3650 | 0 | 0 | 0 | 0 | 0 | 0 |  | 5 | 0 | 0 | 1.6667 | 0.5 | 180 | 0 | 0 | 35.5 | 0 | 0 | 0 | 0 | 0 | 1 | 1 | 0.026601 | 0.0019258 | [7 empty] | Low (2008) | Low (2008) | Low (2008) | None
M-013 | AppPlug - Vending Machine Controls | PGE | COM | Electric | COMAppPlug - Vending Machine Controls | Vending Machine Controller | Vending Machine with No Control | Vending Machine with No Control | AppPlug | Vending | Ref_Storage | VendingMachineCtrl |  | 0 | 0 | 0 | 0.7 |  | NA | 1 | NA | Per Controller | ESE | EDUCATION - SECONDARY SCHOOL | Existing | CZ04 | Sunnyvale Area (CZ04) |  |  |  | 1000 sf | 0.067876 | 0.0094472 | 0.077323 | Per Controller/1000 sf | 2038 | 3650 | 3650 | 0 | 0 | 0 | 0 | 0 | 0 | 2038 | 3650 | 3650 | 0 | 0 | 0 | 0 | 0 | 0 |  | 5 | 0 | 0 | 1.6667 | 0.5 | 180 | 0 | 0 | 35.5 | 0 | 0 | 0 | 0 | 0 | 1 | 1 | 0.026601 | 0.0019258 | [7 empty] | Low (2008) | Low (2008) | Low (2008) | None
M-013 | AppPlug - Vending Machine Controls | PGE | COM | Electric | COMAppPlug - Vending Machine Controls | Vending Machine Controller | Vending Machine with No Control | Vending Machine with No Control | AppPlug | Vending | Ref_Storage | VendingMachineCtrl |  | 0 | 0 | 0 | 0.7 |  | NA | 1 | NA | Per Controller | ESE | EDUCATION - SECONDARY SCHOOL | New | CZ05 | Santa Maria Area (CZ05) |  |  |  | 1000 sf | 0.067876 | 0.0094472 | 0.077323 | Per Controller/1000 sf | 2038 | 3650 | 3650 | 0 | 0 | 0 | 0 | 0 | 0 | 2038 | 3650 | 3650 | 0 | 0 | 0 | 0 | 0 | 0 |  | 5 | 0 | 0 | 1.6667 | 0.5 | 180 | 0 | 0 | 35.5 | 0 | 0 | 0 | 0 | 0 | 1 | 1 | 0.026601 | 0.0019258 | [7 empty] | Low (2008) | Low (2008) | Low (2008) | None
M-013 | AppPlug - Vending Machine Controls | PGE | COM | Electric | COMAppPlug - Vending Machine Controls | Vending Machine Controller | Vending Machine with No Control | Vending Machine with No Control | AppPlug | Vending | Ref_Storage | VendingMachineCtrl |  | 0 | 0 | 0 | 0.7 |  | NA | 1 | NA | Per Controller | ESE | EDUCATION - SECONDARY SCHOOL | Existing | CZ05 | Santa Maria Area (CZ05) |  |  |  | 1000 sf | 0.067876 | 0.0094472 | 0.077323 | Per Controller/1000 sf | 2038 | 3650 | 3650 | 0 | 0 | 0 | 0 | 0 | 0 | 2038 | 3650 | 3650 | 0 | 0 | 0 | 0 | 0 | 0 |  | 5 | 0 | 0 | 1.6667 | 0.5 | 180 | 0 | 0 | 35.5 | 0 | 0 | 0 | 0 | 0 | 1 | 1 | 0.026601 | 0.0019258 | [7 empty] | Low (2008) | Low (2008) | Low (2008) | None
M-013 | AppPlug - Vending Machine Controls | PGE | COM | Electric | COMAppPlug - Vending Machine Controls | Vending Machine Controller | Vending Machine with No Control | Vending Machine with No Control | AppPlug | Vending | Ref_Storage | VendingMachineCtrl |  | 0 | 0 | 0 | 0.7 |  | NA | 1 | NA | Per Controller | ESE | EDUCATION - SECONDARY SCHOOL | New | CZ11 | Red Bluff Area (CZ11) |  |  |  | 1000 sf | 0.067876 | 0.0094472 | 0.077323 | Per Controller/1000 sf | 2038 | 3650 | 3650 | 0 | 0 | 0 | 0 | 0 | 0 | 2038 | 3650 | 3650 | 0 | 0 | 0 | 0 | 0 | 0 |  | 5 | 0 | 0 | 1.6667 | 0.5 | 180 | 0 | 0 | 35.5 | 0 | 0 | 0 | 0 | 0 | 1 | 1 | 0.026601 | 0.0019258 | [7 empty] | Low (2008) | Low (2008) | Low (2008) | None
M-013 | AppPlug - Vending Machine Controls | PGE | COM | Electric | COMAppPlug - Vending Machine Controls | Vending Machine Controller | Vending Machine with No Control | Vending Machine with No Control | AppPlug | Vending | Ref_Storage | VendingMachineCtrl |  | 0 | 0 | 0 | 0.7 |  | NA | 1 | NA | Per Controller | ESE | EDUCATION - SECONDARY SCHOOL | Existing | CZ11 | Red Bluff Area (CZ11) |  |  |  | 1000 sf | 0.067876 | 0.0094472 | 0.077323 | Per Controller/1000 sf | 2038 | 3650 | 3650 | 0 | 0 | 0 | 0 | 0 | 0 | 2038 | 3650 | 3650 | 0 | 0 | 0 | 0 | 0 | 0 |  | 5 | 0 | 0 | 1.6667 | 0.5 | 180 | 0 | 0 | 35.5 | 0 | 0 | 0 | 0 | 0 | 1 | 1 | 0.026601 | 0.0019258 | [7 empty] | Low (2008) | Low (2008) | Low (2008) | None
M-013 | AppPlug - Vending Machine Controls | PGE | COM | Electric | COMAppPlug - Vending Machine Controls | Vending Machine Controller | Vending Machine with No Control | Vending Machine with No Control | AppPlug | Vending | Ref_Storage | VendingMachineCtrl |  | 0 | 0 | 0 | 0.7 |  | NA | 1 | NA | Per Controller | ESE | EDUCATION - SECONDARY SCHOOL | New | CZ12 | Sacramento Area (CZ12) |  |  |  | 1000 sf | 0.067876 | 0.0094472 | 0.077323 | Per Controller/1000 sf | 2038 | 3650 | 3650 | 0 | 0 | 0 | 0 | 0 | 0 | 2038 | 3650 | 3650 | 0 | 0 | 0 | 0 | 0 | 0 |  | 5 | 0 | 0 | 1.6667 | 0.5 | 180 | 0 | 0 | 35.5 | 0 | 0 | 0 | 0 | 0 | 1 | 1 | 0.026601 | 0.0019258 | [7 empty] | Low (2008) | Low (2008) | Low (2008) | None
M-013 | AppPlug - Vending Machine Controls | PGE | COM | Electric | COMAppPlug - Vending Machine Controls | Vending Machine Controller | Vending Machine with No Control | Vending Machine with No Control | AppPlug | Vending | Ref_Storage | VendingMachineCtrl |  | 0 | 0 | 0 | 0.7 |  | NA | 1 | NA | Per Controller | ESE | EDUCATION - SECONDARY SCHOOL | Existing | CZ12 | Sacramento Area (CZ12) |  |  |  | 1000 sf | 0.067876 | 0.0094472 | 0.077323 | Per Controller/1000 sf | 2038 | 3650 | 3650 | 0 | 0 | 0 | 0 | 0 | 0 | 2038 | 3650 | 3650 | 0 | 0 | 0 | 0 | 0 | 0 |  | 5 | 0 | 0 | 1.6667 | 0.5 | 180 | 0 | 0 | 35.5 | 0 | 0 | 0 | 0 | 0 | 1 | 1 | 0.026601 | 0.0019258 | [7 empty] | Low (2008) | Low (2008) | Low (2008) | None
M-013 | AppPlug - Vending Machine Controls | PGE | COM | Electric | COMAppPlug - Vending Machine Controls | Vending Machine Controller | Vending Machine with No Control | Vending Machine with No Control | AppPlug | Vending | Ref_Storage | VendingMachineCtrl |  | 0 | 0 | 0 | 0.7 |  | NA | 1 | NA | Per Controller | ESE | EDUCATION - SECONDARY SCHOOL | New | CZ13 | Fresno Area (CZ13) |  |  |  | 1000 sf | 0.067876 | 0.0094472 | 0.077323 | Per Controller/1000 sf | 2038 | 3650 | 3650 | 0 | 0 | 0 | 0 | 0 | 0 | 2038 | 3650 | 3650 | 0 | 0 | 0 | 0 | 0 | 0 |  | 5 | 0 | 0 | 1.6667 | 0.5 | 180 | 0 | 0 | 35.5 | 0 | 0 | 0 | 0 | 0 | 1 | 1 | 0.026601 | 0.0019258 | [7 empty] | Low (2008) | Low (2008) | Low (2008) | None
M-013 | AppPlug - Vending Machine Controls | PGE | COM | Electric | COMAppPlug - Vending Machine Controls | Vending Machine Controller | Vending Machine with No Control | Vending Machine with No Control | AppPlug | Vending | Ref_Storage | VendingMachineCtrl |  | 0 | 0 | 0 | 0.7 |  | NA | 1 | NA | Per Controller | ESE | EDUCATION - SECONDARY SCHOOL | Existing | CZ13 | Fresno Area (CZ13) |  |  |  | 1000 sf | 0.067876 | 0.0094472 | 0.077323 | Per Controller/1000 sf | 2038 | 3650 | 3650 | 0 | 0 | 0 | 0 | 0 | 0 | 2038 | 3650 | 3650 | 0 | 0 | 0 | 0 | 0 | 0 |  | 5 | 0 | 0 | 1.6667 | 0.5 | 180 | 0 | 0 | 35.5 | 0 | 0 | 0 | 0 | 0 | 1 | 1 | 0.026601 | 0.0019258 | [7 empty] | Low (2008) | Low (2008) | Low (2008) | None
M-013 | AppPlug - Vending Machine Controls | PGE | COM | Electric | COMAppPlug - Vending Machine Controls | Vending Machine Controller | Vending Machine with No Control | Vending Machine with No Control | AppPlug | Vending | Ref_Storage | VendingMachineCtrl |  | 0 | 0 | 0 | 0.7 |  | NA | 1 | NA | Per Controller | ESE | EDUCATION - SECONDARY SCHOOL | New | CZ16 | Mount Shasta Area (CZ16) |  |  |  | 1000 sf | 0.067876 | 0.0094472 | 0.077323 | Per Controller/1000 sf | 2038 | 3650 | 3650 | 0 | 0 | 0 | 0 | 0 | 0 | 2038 | 3650 | 3650 | 0 | 0 | 0 | 0 | 0 | 0 |  | 5 | 0 | 0 | 1.6667 | 0.5 | 180 | 0 | 0 | 35.5 | 0 | 0 | 0 | 0 | 0 | 1 | 1 | 0.026601 | 0.0019258 | [7 empty] | Low (2008) | Low (2008) | Low (2008) | None
M-013 | AppPlug - Vending Machine Controls | PGE | COM | Electric | COMAppPlug - Vending Machine Controls | Vending Machine Controller | Vending Machine with No Control | Vending Machine with No Control | AppPlug | Vending | Ref_Storage | VendingMachineCtrl |  | 0 | 0 | 0 | 0.7 |  | NA | 1 | NA | Per Controller | ESE | EDUCATION - SECONDARY SCHOOL | Existing | CZ16 | Mount Shasta Area (CZ16) |  |  |  | 1000 sf | 0.067876 | 0.0094472 | 0.077323 | Per Controller/1000 sf | 2038 | 3650 | 3650 | 0 | 0 | 0 | 0 | 0 | 0 | 2038 | 3650 | 3650 | 0 | 0 | 0 | 0 | 0 | 0 |  | 5 | 0 | 0 | 1.6667 | 0.5 | 180 | 0 | 0 | 35.5 | 0 | 0 | 0 | 0 | 0 | 1 | 1 | 0.026601 | 0.0019258 | [7 empty] | Low (2008) | Low (2008) | Low (2008) | None
M-013 | AppPlug - Vending Machine Controls | SCE | COM | Electric | COMAppPlug - Vending Machine Controls | Vending Machine Controller | Vending Machine with No Control | Vending Machine with No Control | AppPlug | Vending | Ref_Storage | VendingMachineCtrl |  | 0 | 0 | 0 | 0.8 |  | NA | 1 | NA | Per Controller | ESE | EDUCATION - SECONDARY SCHOOL | New | CZ05 | Santa Maria Area (CZ05) |  |  |  | 1000 sf | 0.080376 | 0.010538 | 0.090914 | Per Controller/1000 sf | 2038 | 3650 | 3650 | 0 | 0 | 0 | 0 | 0 | 0 | 2038 | 3650 | 3650 | 0 | 0 | 0 | 0 | 0 | 0 |  | 5 | 0 | 0 | 1.6667 | 0.5 | 180 | 0 | 0 | 35.5 | 0 | 0 | 0 | 0 | 0 | 1 | 1 | 0.031456 | 0.0020849 | [7 empty] | Low (2008) | Low (2008) | Low (2008) | None
M-013 | AppPlug - Vending Machine Controls | SCE | COM | Electric | COMAppPlug - Vending Machine Controls | Vending Machine Controller | Vending Machine with No Control | Vending Machine with No Control | AppPlug | Vending | Ref_Storage | VendingMachineCtrl |  | 0 | 0 | 0 | 0.8 |  | NA | 1 | NA | Per Controller | ESE | EDUCATION - SECONDARY SCHOOL | Existing | CZ05 | Santa Maria Area (CZ05) |  |  |  | 1000 sf | 0.080376 | 0.010538 | 0.090914 | Per Controller/1000 sf | 2038 | 3650 | 3650 | 0 | 0 | 0 | 0 | 0 | 0 | 2038 | 3650 | 3650 | 0 | 0 | 0 | 0 | 0 | 0 |  | 5 | 0 | 0 | 1.6667 | 0.5 | 180 | 0 | 0 | 35.5 | 0 | 0 | 0 | 0 | 0 | 1 | 1 | 0.031456 | 0.0020849 | [7 empty] | Low (2008) | Low (2008) | Low (2008) | None
M-013 | AppPlug - Vending Machine Controls | SCE | COM | Electric | COMAppPlug - Vending Machine Controls | Vending Machine Controller | Vending Machine with No Control | Vending Machine with No Control | AppPlug | Vending | Ref_Storage | VendingMachineCtrl |  | 0 | 0 | 0 | 0.8 |  | NA | 1 | NA | Per Controller | ESE | EDUCATION - SECONDARY SCHOOL | New | CZ06 | Los Angeles Area (CZ06) |  |  |  | 1000 sf | 0.080376 | 0.010538 | 0.090914 | Per Controller/1000 sf | 2038 | 3650 | 3650 | 0 | 0 | 0 | 0 | 0 | 0 | 2038 | 3650 | 3650 | 0 | 0 | 0 | 0 | 0 | 0 |  | 5 | 0 | 0 | 1.6667 | 0.5 | 180 | 0 | 0 | 35.5 | 0 | 0 | 0 | 0 | 0 | 1 | 1 | 0.031456 | 0.0020849 | [7 empty] | Low (2008) | Low (2008) | Low (2008) | None
M-013 | AppPlug - Vending Machine Controls | SCE | COM | Electric | COMAppPlug - Vending Machine Controls | Vending Machine Controller | Vending Machine with No Control | Vending Machine with No Control | AppPlug | Vending | Ref_Storage | VendingMachineCtrl |  | 0 | 0 | 0 | 0.8 |  | NA | 1 | NA | Per Controller | ESE | EDUCATION - SECONDARY SCHOOL | Existing | CZ06 | Los Angeles Area (CZ06) |  |  |  | 1000 sf | 0.080376 | 0.010538 | 0.090914 | Per Controller/1000 sf | 2038 | 3650 | 3650 | 0 | 0 | 0 | 0 | 0 | 0 | 2038 | 3650 | 3650 | 0 | 0 | 0 | 0 | 0 | 0 |  | 5 | 0 | 0 | 1.6667 | 0.5 | 180 | 0 | 0 | 35.5 | 0 | 0 | 0 | 0 | 0 | 1 | 1 | 0.031456 | 0.0020849 | [7 empty] | Low (2008) | Low (2008) | Low (2008) | None
M-013 | AppPlug - Vending Machine Controls | SCE | COM | Electric | COMAppPlug - Vending Machine Controls | Vending Machine Controller | Vending Machine with No Control | Vending Machine with No Control | AppPlug | Vending | Ref_Storage | VendingMachineCtrl |  | 0 | 0 | 0 | 0.8 |  | NA | 1 | NA | Per Controller | ESE | EDUCATION - SECONDARY SCHOOL | New | CZ08 | El Toro Area (CZ08) |  |  |  | 1000 sf | 0.080376 | 0.010538 | 0.090914 | Per Controller/1000 sf | 2038 | 3650 | 3650 | 0 | 0 | 0 | 0 | 0 | 0 | 2038 | 3650 | 3650 | 0 | 0 | 0 | 0 | 0 | 0 |  | 5 | 0 | 0 | 1.6667 | 0.5 | 180 | 0 | 0 | 35.5 | 0 | 0 | 0 | 0 | 0 | 1 | 1 | 0.031456 | 0.0020849 | [7 empty] | Low (2008) | Low (2008) | Low (2008) | None
M-013 | AppPlug - Vending Machine Controls | SCE | COM | Electric | COMAppPlug - Vending Machine Controls | Vending Machine Controller | Vending Machine with No Control | Vending Machine with No Control | AppPlug | Vending | Ref_Storage | VendingMachineCtrl |  | 0 | 0 | 0 | 0.8 |  | NA | 1 | NA | Per Controller | ESE | EDUCATION - SECONDARY SCHOOL | Existing | CZ08 | El Toro Area (CZ08) |  |  |  | 1000 sf | 0.080376 | 0.010538 | 0.090914 | Per Controller/1000 sf | 2038 | 3650 | 3650 | 0 | 0 | 0 | 0 | 0 | 0 | 2038 | 3650 | 3650 | 0 | 0 | 0 | 0 | 0 | 0 |  | 5 | 0 | 0 | 1.6667 | 0.5 | 180 | 0 | 0 | 35.5 | 0 | 0 | 0 | 0 | 0 | 1 | 1 | 0.031456 | 0.0020849 | [7 empty] | Low (2008) | Low (2008) | Low (2008) | None
M-013 | AppPlug - Vending Machine Controls | SCE | COM | Electric | COMAppPlug - Vending Machine Controls | Vending Machine Controller | Vending Machine with No Control | Vending Machine with No Control | AppPlug | Vending | Ref_Storage | VendingMachineCtrl |  | 0 | 0 | 0 | 0.8 |  | NA | 1 | NA | Per Controller | ESE | EDUCATION - SECONDARY SCHOOL | New | CZ09 | Pasadena Area (CZ09) |  |  |  | 1000 sf | 0.080376 | 0.010538 | 0.090914 | Per Controller/1000 sf | 2038 | 3650 | 3650 | 0 | 0 | 0 | 0 | 0 | 0 | 2038 | 3650 | 3650 | 0 | 0 | 0 | 0 | 0 | 0 |  | 5 | 0 | 0 | 1.6667 | 0.5 | 180 | 0 | 0 | 35.5 | 0 | 0 | 0 | 0 | 0 | 1 | 1 | 0.031456 | 0.0020849 | [7 empty] | Low (2008) | Low (2008) | Low (2008) | None
M-013 | AppPlug - Vending Machine Controls | SCE | COM | Electric | COMAppPlug - Vending Machine Controls | Vending Machine Controller | Vending Machine with No Control | Vending Machine with No Control | AppPlug | Vending | Ref_Storage | VendingMachineCtrl |  | 0 | 0 | 0 | 0.8 |  | NA | 1 | NA | Per Controller | ESE | EDUCATION - SECONDARY SCHOOL | Existing | CZ09 | Pasadena Area (CZ09) |  |  |  | 1000 sf | 0.080376 | 0.010538 | 0.090914 | Per Controller/1000 sf | 2038 | 3650 | 3650 | 0 | 0 | 0 | 0 | 0 | 0 | 2038 | 3650 | 3650 | 0 | 0 | 0 | 0 | 0 | 0 |  | 5 | 0 | 0 | 1.6667 | 0.5 | 180 | 0 | 0 | 35.5 | 0 | 0 | 0 | 0 | 0 | 1 | 1 | 0.031456 | 0.0020849 | [7 empty] | Low (2008) | Low (2008) | Low (2008) | None
M-013 | AppPlug - Vending Machine Controls | SCE | COM | Electric | COMAppPlug - Vending Machine Controls | Vending Machine Controller | Vending Machine with No Control | Vending Machine with No Control | AppPlug | Vending | Ref_Storage | VendingMachineCtrl |  | 0 | 0 | 0 | 0.8 |  | NA | 1 | NA | Per Controller | ESE | EDUCATION - SECONDARY SCHOOL | New | CZ10 | San Bernardino Area (CZ10) |  |  |  | 1000 sf | 0.080376 | 0.010538 | 0.090914 | Per Controller/1000 sf | 2038 | 3650 | 3650 | 0 | 0 | 0 | 0 | 0 | 0 | 2038 | 3650 | 3650 | 0 | 0 | 0 | 0 | 0 | 0 |  | 5 | 0 | 0 | 1.6667 | 0.5 | 180 | 0 | 0 | 35.5 | 0 | 0 | 0 | 0 | 0 | 1 | 1 | 0.031456 | 0.0020849 | [7 empty] | Low (2008) | Low (2008) | Low (2008) | None
M-013 | AppPlug - Vending Machine Controls | SCE | COM | Electric | COMAppPlug - Vending Machine Controls | Vending Machine Controller | Vending Machine with No Control | Vending Machine with No Control | AppPlug | Vending | Ref_Storage | VendingMachineCtrl |  | 0 | 0 | 0 | 0.8 |  | NA | 1 | NA | Per Controller | ESE | EDUCATION - SECONDARY SCHOOL | Existing | CZ10 | San Bernardino Area (CZ10) |  |  |  | 1000 sf | 0.080376 | 0.010538 | 0.090914 | Per Controller/1000 sf | 2038 | 3650 | 3650 | 0 | 0 | 0 | 0 | 0 | 0 | 2038 | 3650 | 3650 | 0 | 0 | 0 | 0 | 0 | 0 |  | 5 | 0 | 0 | 1.6667 | 0.5 | 180 | 0 | 0 | 35.5 | 0 | 0 | 0 | 0 | 0 | 1 | 1 | 0.031456 | 0.0020849 | [7 empty] | Low (2008) | Low (2008) | Low (2008) | None
M-013 | AppPlug - Vending Machine Controls | SCE | COM | Electric | COMAppPlug - Vending Machine Controls | Vending Machine Controller | Vending Machine with No Control | Vending Machine with No Control | AppPlug | Vending | Ref_Storage | VendingMachineCtrl |  | 0 | 0 | 0 | 0.8 |  | NA | 1 | NA | Per Controller | ESE | EDUCATION - SECONDARY SCHOOL | New | CZ13 | Fresno Area (CZ13) |  |  |  | 1000 sf | 0.080376 | 0.010538 | 0.090914 | Per Controller/1000 sf | 2038 | 3650 | 3650 | 0 | 0 | 0 | 0 | 0 | 0 | 2038 | 3650 | 3650 | 0 | 0 | 0 | 0 | 0 | 0 |  | 5 | 0 | 0 | 1.6667 | 0.5 | 180 | 0 | 0 | 35.5 | 0 | 0 | 0 | 0 | 0 | 1 | 1 | 0.031456 | 0.0020849 | [7 empty] | Low (2008) | Low (2008) | Low (2008) | None
M-013 | AppPlug - Vending Machine Controls | SCE | COM | Electric | COMAppPlug - Vending Machine Controls | Vending Machine Controller | Vending Machine with No Control | Vending Machine with No Control | AppPlug | Vending | Ref_Storage | VendingMachineCtrl |  | 0 | 0 | 0 | 0.8 |  | NA | 1 | NA | Per Controller | ESE | EDUCATION - SECONDARY SCHOOL | Existing | CZ13 | Fresno Area (CZ13) |  |  |  | 1000 sf | 0.080376 | 0.010538 | 0.090914 | Per Controller/1000 sf | 2038 | 3650 | 3650 | 0 | 0 | 0 | 0 | 0 | 0 | 2038 | 3650 | 3650 | 0 | 0 | 0 | 0 | 0 | 0 |  | 5 | 0 | 0 | 1.6667 | 0.5 | 180 | 0 | 0 | 35.5 | 0 | 0 | 0 | 0 | 0 | 1 | 1 | 0.031456 | 0.0020849 | [7 empty] | Low (2008) | Low (2008) | Low (2008) | None
M-013 | AppPlug - Vending Machine Controls | SCE | COM | Electric | COMAppPlug - Vending Machine Controls | Vending Machine Controller | Vending Machine with No Control | Vending Machine with No Control | AppPlug | Vending | Ref_Storage | VendingMachineCtrl |  | 0 | 0 | 0 | 0.8 |  | NA | 1 | NA | Per Controller | ESE | EDUCATION - SECONDARY SCHOOL | New | CZ14 | China Lake Area (CZ14) |  |  |  | 1000 sf | 0.080376 | 0.010538 | 0.090914 | Per Controller/1000 sf | 2038 | 3650 | 3650 | 0 | 0 | 0 | 0 | 0 | 0 | 2038 | 3650 | 3650 | 0 | 0 | 0 | 0 | 0 | 0 |  | 5 | 0 | 0 | 1.6667 | 0.5 | 180 | 0 | 0 | 35.5 | 0 | 0 | 0 | 0 | 0 | 1 | 1 | 0.031456 | 0.0020849 | [7 empty] | Low (2008) | Low (2008) | Low (2008) | None
M-013 | AppPlug - Vending Machine Controls | SCE | COM | Electric | COMAppPlug - Vending Machine Controls | Vending Machine Controller | Vending Machine with No Control | Vending Machine with No Control | AppPlug | Vending | Ref_Storage | VendingMachineCtrl |  | 0 | 0 | 0 | 0.8 |  | NA | 1 | NA | Per Controller | ESE | EDUCATION - SECONDARY SCHOOL | Existing | CZ14 | China Lake Area (CZ14) |  |  |  | 1000 sf | 0.080376 | 0.010538 | 0.090914 | Per Controller/1000 sf | 2038 | 3650 | 3650 | 0 | 0 | 0 | 0 | 0 | 0 | 2038 | 3650 | 3650 | 0 | 0 | 0 | 0 | 0 | 0 |  | 5 | 0 | 0 | 1.6667 | 0.5 | 180 | 0 | 0 | 35.5 | 0 | 0 | 0 | 0 | 0 | 1 | 1 | 0.031456 | 0.0020849 | [7 empty] | Low (2008) | Low (2008) | Low (2008) | None
M-013 | AppPlug - Vending Machine Controls | SCE | COM | Electric | COMAppPlug - Vending Machine Controls | Vending Machine Controller | Vending Machine with No Control | Vending Machine with No Control | AppPlug | Vending | Ref_Storage | VendingMachineCtrl |  | 0 | 0 | 0 | 0.8 |  | NA | 1 | NA | Per Controller | ESE | EDUCATION - SECONDARY SCHOOL | New | CZ15 | Blythe Area (CZ15) |  |  |  | 1000 sf | 0.080376 | 0.010538 | 0.090914 | Per Controller/1000 sf | 2038 | 3650 | 3650 | 0 | 0 | 0 | 0 | 0 | 0 | 2038 | 3650 | 3650 | 0 | 0 | 0 | 0 | 0 | 0 |  | 5 | 0 | 0 | 1.6667 | 0.5 | 180 | 0 | 0 | 35.5 | 0 | 0 | 0 | 0 | 0 | 1 | 1 | 0.031456 | 0.0020849 | [7 empty] | Low (2008) | Low (2008) | Low (2008) | None
M-013 | AppPlug - Vending Machine Controls | SCE | COM | Electric | COMAppPlug - Vending Machine Controls | Vending Machine Controller | Vending Machine with No Control | Vending Machine with No Control | AppPlug | Vending | Ref_Storage | VendingMachineCtrl |  | 0 | 0 | 0 | 0.8 |  | NA | 1 | NA | Per Controller | ESE | EDUCATION - SECONDARY SCHOOL | Existing | CZ15 | Blythe Area (CZ15) |  |  |  | 1000 sf | 0.080376 | 0.010538 | 0.090914 | Per Controller/1000 sf | 2038 | 3650 | 3650 | 0 | 0 | 0 | 0 | 0 | 0 | 2038 | 3650 | 3650 | 0 | 0 | 0 | 0 | 0 | 0 |  | 5 | 0 | 0 | 1.6667 | 0.5 | 180 | 0 | 0 | 35.5 | 0 | 0 | 0 | 0 | 0 | 1 | 1 | 0.031456 | 0.0020849 | [7 empty] | Low (2008) | Low (2008) | Low (2008) | None
M-013 | AppPlug - Vending Machine Controls | SCE | COM | Electric | COMAppPlug - Vending Machine Controls | Vending Machine Controller | Vending Machine with No Control | Vending Machine with No Control | AppPlug | Vending | Ref_Storage | VendingMachineCtrl |  | 0 | 0 | 0 | 0.8 |  | NA | 1 | NA | Per Controller | ESE | EDUCATION - SECONDARY SCHOOL | New | CZ16 | Mount Shasta Area (CZ16) |  |  |  | 1000 sf | 0.080376 | 0.010538 | 0.090914 | Per Controller/1000 sf | 2038 | 3650 | 3650 | 0 | 0 | 0 | 0 | 0 | 0 | 2038 | 3650 | 3650 | 0 | 0 | 0 | 0 | 0 | 0 |  | 5 | 0 | 0 | 1.6667 | 0.5 | 180 | 0 | 0 | 35.5 | 0 | 0 | 0 | 0 | 0 | 1 | 1 | 0.031456 | 0.0020849 | [7 empty] | Low (2008) | Low (2008) | Low (2008) | None
M-013 | AppPlug - Vending Machine Controls | SCE | COM | Electric | COMAppPlug - Vending Machine Controls | Vending Machine Controller | Vending Machine with No Control | Vending Machine with No Control | AppPlug | Vending | Ref_Storage | VendingMachineCtrl |  | 0 | 0 | 0 | 0.8 |  | NA | 1 | NA | Per Controller | ESE | EDUCATION - SECONDARY SCHOOL | Existing | CZ16 | Mount Shasta Area (CZ16) |  |  |  | 1000 sf | 0.080376 | 0.010538 | 0.090914 | Per Controller/1000 sf | 2038 | 3650 | 3650 | 0 | 0 | 0 | 0 | 0 | 0 | 2038 | 3650 | 3650 | 0 | 0 | 0 | 0 | 0 | 0 |  | 5 | 0 | 0 | 1.6667 | 0.5 | 180 | 0 | 0 | 35.5 | 0 | 0 | 0 | 0 | 0 | 1 | 1 | 0.031456 | 0.0020849 | [7 empty] | Low (2008) | Low (2008) | Low (2008) | None
M-013 | AppPlug - Vending Machine Controls | SDGE | COM | Electric | COMAppPlug - Vending Machine Controls | Vending Machine Controller | Vending Machine with No Control | Vending Machine with No Control | AppPlug | Vending | Ref_Storage | VendingMachineCtrl |  | 0 | 0 | 0 | 0.8 |  | NA | 1 | NA | Per Controller | ESE | EDUCATION - SECONDARY SCHOOL | New | CZ06 | Los Angeles Area (CZ06) |  |  |  | 1000 sf | 0.052242 | 0.0063163 | 0.058558 | Per Controller/1000 sf | 2038 | 3650 | 3650 | 0 | 0 | 0 | 0 | 0 | 0 | 2038 | 3650 | 3650 | 0 | 0 | 0 | 0 | 0 | 0 |  | 5 | 0 | 0 | 1.6667 | 0.5 | 180 | 0 | 0 | 35.5 | 0 | 0 | 0 | 0 | 0 | 1 | 1 | 0.020413 | 0.0011905 | [7 empty] | Low (2008) | Low (2008) | Low (2008) | None
M-013 | AppPlug - Vending Machine Controls | SDGE | COM | Electric | COMAppPlug - Vending Machine Controls | Vending Machine Controller | Vending Machine with No Control | Vending Machine with No Control | AppPlug | Vending | Ref_Storage | VendingMachineCtrl |  | 0 | 0 | 0 | 0.8 |  | NA | 1 | NA | Per Controller | ESE | EDUCATION - SECONDARY SCHOOL | Existing | CZ06 | Los Angeles Area (CZ06) |  |  |  | 1000 sf | 0.052242 | 0.0063163 | 0.058558 | Per Controller/1000 sf | 2038 | 3650 | 3650 | 0 | 0 | 0 | 0 | 0 | 0 | 2038 | 3650 | 3650 | 0 | 0 | 0 | 0 | 0 | 0 |  | 5 | 0 | 0 | 1.6667 | 0.5 | 180 | 0 | 0 | 35.5 | 0 | 0 | 0 | 0 | 0 | 1 | 1 | 0.020413 | 0.0011905 | [7 empty] | Low (2008) | Low (2008) | Low (2008) | None
M-013 | AppPlug - Vending Machine Controls | SDGE | COM | Electric | COMAppPlug - Vending Machine Controls | Vending Machine Controller | Vending Machine with No Control | Vending Machine with No Control | AppPlug | Vending | Ref_Storage | VendingMachineCtrl |  | 0 | 0 | 0 | 0.8 |  | NA | 1 | NA | Per Controller | ESE | EDUCATION - SECONDARY SCHOOL | New | CZ07 | San Diego Area (CZ07) |  |  |  | 1000 sf | 0.052242 | 0.0063163 | 0.058558 | Per Controller/1000 sf | 2038 | 3650 | 3650 | 0 | 0 | 0 | 0 | 0 | 0 | 2038 | 3650 | 3650 | 0 | 0 | 0 | 0 | 0 | 0 |  | 5 | 0 | 0 | 1.6667 | 0.5 | 180 | 0 | 0 | 35.5 | 0 | 0 | 0 | 0 | 0 | 1 | 1 | 0.020413 | 0.0011905 | [7 empty] | Low (2008) | Low (2008) | Low (2008) | None
M-013 | AppPlug - Vending Machine Controls | SDGE | COM | Electric | COMAppPlug - Vending Machine Controls | Vending Machine Controller | Vending Machine with No Control | Vending Machine with No Control | AppPlug | Vending | Ref_Storage | VendingMachineCtrl |  | 0 | 0 | 0 | 0.8 |  | NA | 1 | NA | Per Controller | ESE | EDUCATION - SECONDARY SCHOOL | Existing | CZ07 | San Diego Area (CZ07) |  |  |  | 1000 sf | 0.052242 | 0.0063163 | 0.058558 | Per Controller/1000 sf | 2038 | 3650 | 3650 | 0 | 0 | 0 | 0 | 0 | 0 | 2038 | 3650 | 3650 | 0 | 0 | 0 | 0 | 0 | 0 |  | 5 | 0 | 0 | 1.6667 | 0.5 | 180 | 0 | 0 | 35.5 | 0 | 0 | 0 | 0 | 0 | 1 | 1 | 0.020413 | 0.0011905 | [7 empty] | Low (2008) | Low (2008) | Low (2008) | None
M-013 | AppPlug - Vending Machine Controls | SDGE | COM | Electric | COMAppPlug - Vending Machine Controls | Vending Machine Controller | Vending Machine with No Control | Vending Machine with No Control | AppPlug | Vending | Ref_Storage | VendingMachineCtrl |  | 0 | 0 | 0 | 0.8 |  | NA | 1 | NA | Per Controller | ESE | EDUCATION - SECONDARY SCHOOL | New | CZ08 | El Toro Area (CZ08) |  |  |  | 1000 sf | 0.052242 | 0.0063163 | 0.058558 | Per Controller/1000 sf | 2038 | 3650 | 3650 | 0 | 0 | 0 | 0 | 0 | 0 | 2038 | 3650 | 3650 | 0 | 0 | 0 | 0 | 0 | 0 |  | 5 | 0 | 0 | 1.6667 | 0.5 | 180 | 0 | 0 | 35.5 | 0 | 0 | 0 | 0 | 0 | 1 | 1 | 0.020413 | 0.0011905 | [7 empty] | Low (2008) | Low (2008) | Low (2008) | None
M-013 | AppPlug - Vending Machine Controls | SDGE | COM | Electric | COMAppPlug - Vending Machine Controls | Vending Machine Controller | Vending Machine with No Control | Vending Machine with No Control | AppPlug | Vending | Ref_Storage | VendingMachineCtrl |  | 0 | 0 | 0 | 0.8 |  | NA | 1 | NA | Per Controller | ESE | EDUCATION - SECONDARY SCHOOL | Existing | CZ08 | El Toro Area (CZ08) |  |  |  | 1000 sf | 0.052242 | 0.0063163 | 0.058558 | Per Controller/1000 sf | 2038 | 3650 | 3650 | 0 | 0 | 0 | 0 | 0 | 0 | 2038 | 3650 | 3650 | 0 | 0 | 0 | 0 | 0 | 0 |  | 5 | 0 | 0 | 1.6667 | 0.5 | 180 | 0 | 0 | 35.5 | 0 | 0 | 0 | 0 | 0 | 1 | 1 | 0.020413 | 0.0011905 | [7 empty] | Low (2008) | Low (2008) | Low (2008) | None
M-013 | AppPlug - Vending Machine Controls | SDGE | COM | Electric | COMAppPlug - Vending Machine Controls | Vending Machine Controller | Vending Machine with No Control | Vending Machine with No Control | AppPlug | Vending | Ref_Storage | VendingMachineCtrl |  | 0 | 0 | 0 | 0.8 |  | NA | 1 | NA | Per Controller | ESE | EDUCATION - SECONDARY SCHOOL | New | CZ10 | San Bernardino Area (CZ10) |  |  |  | 1000 sf | 0.052242 | 0.0063163 | 0.058558 | Per Controller/1000 sf | 2038 | 3650 | 3650 | 0 | 0 | 0 | 0 | 0 | 0 | 2038 | 3650 | 3650 | 0 | 0 | 0 | 0 | 0 | 0 |  | 5 | 0 | 0 | 1.6667 | 0.5 | 180 | 0 | 0 | 35.5 | 0 | 0 | 0 | 0 | 0 | 1 | 1 | 0.020413 | 0.0011905 | [7 empty] | Low (2008) | Low (2008) | Low (2008) | None
M-013 | AppPlug - Vending Machine Controls | SDGE | COM | Electric | COMAppPlug - Vending Machine Controls | Vending Machine Controller | Vending Machine with No Control | Vending Machine with No Control | AppPlug | Vending | Ref_Storage | VendingMachineCtrl |  | 0 | 0 | 0 | 0.8 |  | NA | 1 | NA | Per Controller | ESE | EDUCATION - SECONDARY SCHOOL | Existing | CZ10 | San Bernardino Area (CZ10) |  |  |  | 1000 sf | 0.052242 | 0.0063163 | 0.058558 | Per Controller/1000 sf | 2038 | 3650 | 3650 | 0 | 0 | 0 | 0 | 0 | 0 | 2038 | 3650 | 3650 | 0 | 0 | 0 | 0 | 0 | 0 |  | 5 | 0 | 0 | 1.6667 | 0.5 | 180 | 0 | 0 | 35.5 | 0 | 0 | 0 | 0 | 0 | 1 | 1 | 0.020413 | 0.0011905 | [7 empty] | Low (2008) | Low (2008) | Low (2008) | None
M-013 | AppPlug - Vending Machine Controls | SDGE | COM | Electric | COMAppPlug - Vending Machine Controls | Vending Machine Controller | Vending Machine with No Control | Vending Machine with No Control | AppPlug | Vending | Ref_Storage | VendingMachineCtrl |  | 0 | 0 | 0 | 0.8 |  | NA | 1 | NA | Per Controller | ESE | EDUCATION - SECONDARY SCHOOL | New | CZ14 | China Lake Area (CZ14) |  |  |  | 1000 sf | 0.052242 | 0.0063163 | 0.058558 | Per Controller/1000 sf | 2038 | 3650 | 3650 | 0 | 0 | 0 | 0 | 0 | 0 | 2038 | 3650 | 3650 | 0 | 0 | 0 | 0 | 0 | 0 |  | 5 | 0 | 0 | 1.6667 | 0.5 | 180 | 0 | 0 | 35.5 | 0 | 0 | 0 | 0 | 0 | 1 | 1 | 0.020413 | 0.0011905 | [7 empty] | Low (2008) | Low (2008) | Low (2008) | None
M-013 | AppPlug - Vending Machine Controls | SDGE | COM | Electric | COMAppPlug - Vending Machine Controls | Vending Machine Controller | Vending Machine with No Control | Vending Machine with No Control | AppPlug | Vending | Ref_Storage | VendingMachineCtrl |  | 0 | 0 | 0 | 0.8 |  | NA | 1 | NA | Per Controller | ESE | EDUCATION - SECONDARY SCHOOL | Existing | CZ14 | China Lake Area (CZ14) |  |  |  | 1000 sf | 0.052242 | 0.0063163 | 0.058558 | Per Controller/1000 sf | 2038 | 3650 | 3650 | 0 | 0 | 0 | 0 | 0 | 0 | 2038 | 3650 | 3650 | 0 | 0 | 0 | 0 | 0 | 0 |  | 5 | 0 | 0 | 1.6667 | 0.5 | 180 | 0 | 0 | 35.5 | 0 | 0 | 0 | 0 | 0 | 1 | 1 | 0.020413 | 0.0011905 | [7 empty] | Low (2008) | Low (2008) | Low (2008) | None
M-013 | AppPlug - Vending Machine Controls | SDGE | COM | Electric | COMAppPlug - Vending Machine Controls | Vending Machine Controller | Vending Machine with No Control | Vending Machine with No Control | AppPlug | Vending | Ref_Storage | VendingMachineCtrl |  | 0 | 0 | 0 | 0.8 |  | NA | 1 | NA | Per Controller | ESE | EDUCATION - SECONDARY SCHOOL | New | CZ15 | Blythe Area (CZ15) |  |  |  | 1000 sf | 0.052242 | 0.0063163 | 0.058558 | Per Controller/1000 sf | 2038 | 3650 | 3650 | 0 | 0 | 0 | 0 | 0 | 0 | 2038 | 3650 | 3650 | 0 | 0 | 0 | 0 | 0 | 0 |  | 5 | 0 | 0 | 1.6667 | 0.5 | 180 | 0 | 0 | 35.5 | 0 | 0 | 0 | 0 | 0 | 1 | 1 | 0.020413 | 0.0011905 | [7 empty] | Low (2008) | Low (2008) | Low (2008) | None
M-013 | AppPlug - Vending Machine Controls | SDGE | COM | Electric | COMAppPlug - Vending Machine Controls | Vending Machine Controller | Vending Machine with No Control | Vending Machine with No Control | AppPlug | Vending | Ref_Storage | VendingMachineCtrl |  | 0 | 0 | 0 | 0.8 |  | NA | 1 | NA | Per Controller | ESE | EDUCATION - SECONDARY SCHOOL | Existing | CZ15 | Blythe Area (CZ15) |  |  |  | 1000 sf | 0.052242 | 0.0063163 | 0.058558 | Per Controller/1000 sf | 2038 | 3650 | 3650 | 0 | 0 | 0 | 0 | 0 | 0 | 2038 | 3650 | 3650 | 0 | 0 | 0 | 0 | 0 | 0 |  | 5 | 0 | 0 | 1.6667 | 0.5 | 180 | 0 | 0 | 35.5 | 0 | 0 | 0 | 0 | 0 | 1 | 1 | 0.020413 | 0.0011905 | [7 empty] | Low (2008) | Low (2008) | Low (2008) | None
M-013 | AppPlug - Vending Machine Controls | PGE | COM | Electric | COMAppPlug - Vending Machine Controls | Vending Machine Controller | Vending Machine with No Control | Vending Machine with No Control | AppPlug | Vending | Ref_Storage | VendingMachineCtrl |  | 0 | 0 | 0 | 0.7 |  | NA | 1 | NA | Per Controller | EUN | EDUCATION - UNIVERSITY | New | CZ01 | Arcata Area (CZ01) |  |  |  | 1000 sf | 0.098848 | 0.013758 | 0.11261 | Per Controller/1000 sf | 2038 | 3650 | 3650 | 0 | 0 | 0 | 0 | 0 | 0 | 2038 | 3650 | 3650 | 0 | 0 | 0 | 0 | 0 | 0 |  | 5 | 0 | 0 | 1.6667 | 0.5 | 180 | 0 | 0 | 35.5 | 0 | 0 | 0 | 0 | 0 | 1 | 1 | 0.026601 | 0.0019258 | [7 empty] | Low (2008) | Low (2008) | Low (2008) | None
M-013 | AppPlug - Vending Machine Controls | PGE | COM | Electric | COMAppPlug - Vending Machine Controls | Vending Machine Controller | Vending Machine with No Control | Vending Machine with No Control | AppPlug | Vending | Ref_Storage | VendingMachineCtrl |  | 0 | 0 | 0 | 0.7 |  | NA | 1 | NA | Per Controller | EUN | EDUCATION - UNIVERSITY | Existing | CZ01 | Arcata Area (CZ01) |  |  |  | 1000 sf | 0.098848 | 0.013758 | 0.11261 | Per Controller/1000 sf | 2038 | 3650 | 3650 | 0 | 0 | 0 | 0 | 0 | 0 | 2038 | 3650 | 3650 | 0 | 0 | 0 | 0 | 0 | 0 |  | 5 | 0 | 0 | 1.6667 | 0.5 | 180 | 0 | 0 | 35.5 | 0 | 0 | 0 | 0 | 0 | 1 | 1 | 0.026601 | 0.0019258 | [7 empty] | Low (2008) | Low (2008) | Low (2008) | None
M-013 | AppPlug - Vending Machine Controls | PGE | COM | Electric | COMAppPlug - Vending Machine Controls | Vending Machine Controller | Vending Machine with No Control | Vending Machine with No Control | AppPlug | Vending | Ref_Storage | VendingMachineCtrl |  | 0 | 0 | 0 | 0.7 |  | NA | 1 | NA | Per Controller | EUN | EDUCATION - UNIVERSITY | New | CZ02 | Santa Rosa Area (CZ02) |  |  |  | 1000 sf | 0.098848 | 0.013758 | 0.11261 | Per Controller/1000 sf | 2038 | 3650 | 3650 | 0 | 0 | 0 | 0 | 0 | 0 | 2038 | 3650 | 3650 | 0 | 0 | 0 | 0 | 0 | 0 |  | 5 | 0 | 0 | 1.6667 | 0.5 | 180 | 0 | 0 | 35.5 | 0 | 0 | 0 | 0 | 0 | 1 | 1 | 0.026601 | 0.0019258 | [7 empty] | Low (2008) | Low (2008) | Low (2008) | None
M-013 | AppPlug - Vending Machine Controls | PGE | COM | Electric | COMAppPlug - Vending Machine Controls | Vending Machine Controller | Vending Machine with No Control | Vending Machine with No Control | AppPlug | Vending | Ref_Storage | VendingMachineCtrl |  | 0 | 0 | 0 | 0.7 |  | NA | 1 | NA | Per Controller | EUN | EDUCATION - UNIVERSITY | Existing | CZ02 | Santa Rosa Area (CZ02) |  |  |  | 1000 sf | 0.098848 | 0.013758 | 0.11261 | Per Controller/1000 sf | 2038 | 3650 | 3650 | 0 | 0 | 0 | 0 | 0 | 0 | 2038 | 3650 | 3650 | 0 | 0 | 0 | 0 | 0 | 0 |  | 5 | 0 | 0 | 1.6667 | 0.5 | 180 | 0 | 0 | 35.5 | 0 | 0 | 0 | 0 | 0 | 1 | 1 | 0.026601 | 0.0019258 | [7 empty] | Low (2008) | Low (2008) | Low (2008) | None
M-013 | AppPlug - Vending Machine Controls | PGE | COM | Electric | COMAppPlug - Vending Machine Controls | Vending Machine Controller | Vending Machine with No Control | Vending Machine with No Control | AppPlug | Vending | Ref_Storage | VendingMachineCtrl |  | 0 | 0 | 0 | 0.7 |  | NA | 1 | NA | Per Controller | EUN | EDUCATION - UNIVERSITY | New | CZ03 | Oakland Area (CZ03) |  |  |  | 1000 sf | 0.098848 | 0.013758 | 0.11261 | Per Controller/1000 sf | 2038 | 3650 | 3650 | 0 | 0 | 0 | 0 | 0 | 0 | 2038 | 3650 | 3650 | 0 | 0 | 0 | 0 | 0 | 0 |  | 5 | 0 | 0 | 1.6667 | 0.5 | 180 | 0 | 0 | 35.5 | 0 | 0 | 0 | 0 | 0 | 1 | 1 | 0.026601 | 0.0019258 | [7 empty] | Low (2008) | Low (2008) | Low (2008) | None
M-013 | AppPlug - Vending Machine Controls | PGE | COM | Electric | COMAppPlug - Vending Machine Controls | Vending Machine Controller | Vending Machine with No Control | Vending Machine with No Control | AppPlug | Vending | Ref_Storage | VendingMachineCtrl |  | 0 | 0 | 0 | 0.7 |  | NA | 1 | NA | Per Controller | EUN | EDUCATION - UNIVERSITY | Existing | CZ03 | Oakland Area (CZ03) |  |  |  | 1000 sf | 0.098848 | 0.013758 | 0.11261 | Per Controller/1000 sf | 2038 | 3650 | 3650 | 0 | 0 | 0 | 0 | 0 | 0 | 2038 | 3650 | 3650 | 0 | 0 | 0 | 0 | 0 | 0 |  | 5 | 0 | 0 | 1.6667 | 0.5 | 180 | 0 | 0 | 35.5 | 0 | 0 | 0 | 0 | 0 | 1 | 1 | 0.026601 | 0.0019258 | [7 empty] | Low (2008) | Low (2008) | Low (2008) | None
M-013 | AppPlug - Vending Machine Controls | PGE | COM | Electric | COMAppPlug - Vending Machine Controls | Vending Machine Controller | Vending Machine with No Control | Vending Machine with No Control | AppPlug | Vending | Ref_Storage | VendingMachineCtrl |  | 0 | 0 | 0 | 0.7 |  | NA | 1 | NA | Per Controller | EUN | EDUCATION - UNIVERSITY | New | CZ04 | Sunnyvale Area (CZ04) |  |  |  | 1000 sf | 0.098848 | 0.013758 | 0.11261 | Per Controller/1000 sf | 2038 | 3650 | 3650 | 0 | 0 | 0 | 0 | 0 | 0 | 2038 | 3650 | 3650 | 0 | 0 | 0 | 0 | 0 | 0 |  | 5 | 0 | 0 | 1.6667 | 0.5 | 180 | 0 | 0 | 35.5 | 0 | 0 | 0 | 0 | 0 | 1 | 1 | 0.026601 | 0.0019258 | [7 empty] | Low (2008) | Low (2008) | Low (2008) | None
M-013 | AppPlug - Vending Machine Controls | PGE | COM | Electric | COMAppPlug - Vending Machine Controls | Vending Machine Controller | Vending Machine with No Control | Vending Machine with No Control | AppPlug | Vending | Ref_Storage | VendingMachineCtrl |  | 0 | 0 | 0 | 0.7 |  | NA | 1 | NA | Per Controller | EUN | EDUCATION - UNIVERSITY | Existing | CZ04 | Sunnyvale Area (CZ04) |  |  |  | 1000 sf | 0.098848 | 0.013758 | 0.11261 | Per Controller/1000 sf | 2038 | 3650 | 3650 | 0 | 0 | 0 | 0 | 0 | 0 | 2038 | 3650 | 3650 | 0 | 0 | 0 | 0 | 0 | 0 |  | 5 | 0 | 0 | 1.6667 | 0.5 | 180 | 0 | 0 | 35.5 | 0 | 0 | 0 | 0 | 0 | 1 | 1 | 0.026601 | 0.0019258 | [7 empty] | Low (2008) | Low (2008) | Low (2008) | None
M-013 | AppPlug - Vending Machine Controls | PGE | COM | Electric | COMAppPlug - Vending Machine Controls | Vending Machine Controller | Vending Machine with No Control | Vending Machine with No Control | AppPlug | Vending | Ref_Storage | VendingMachineCtrl |  | 0 | 0 | 0 | 0.7 |  | NA | 1 | NA | Per Controller | EUN | EDUCATION - UNIVERSITY | New | CZ05 | Santa Maria Area (CZ05) |  |  |  | 1000 sf | 0.098848 | 0.013758 | 0.11261 | Per Controller/1000 sf | 2038 | 3650 | 3650 | 0 | 0 | 0 | 0 | 0 | 0 | 2038 | 3650 | 3650 | 0 | 0 | 0 | 0 | 0 | 0 |  | 5 | 0 | 0 | 1.6667 | 0.5 | 180 | 0 | 0 | 35.5 | 0 | 0 | 0 | 0 | 0 | 1 | 1 | 0.026601 | 0.0019258 | [7 empty] | Low (2008) | Low (2008) | Low (2008) | None
M-013 | AppPlug - Vending Machine Controls | PGE | COM | Electric | COMAppPlug - Vending Machine Controls | Vending Machine Controller | Vending Machine with No Control | Vending Machine with No Control | AppPlug | Vending | Ref_Storage | VendingMachineCtrl |  | 0 | 0 | 0 | 0.7 |  | NA | 1 | NA | Per Controller | EUN | EDUCATION - UNIVERSITY | Existing | CZ05 | Santa Maria Area (CZ05) |  |  |  | 1000 sf | 0.098848 | 0.013758 | 0.11261 | Per Controller/1000 sf | 2038 | 3650 | 3650 | 0 | 0 | 0 | 0 | 0 | 0 | 2038 | 3650 | 3650 | 0 | 0 | 0 | 0 | 0 | 0 |  | 5 | 0 | 0 | 1.6667 | 0.5 | 180 | 0 | 0 | 35.5 | 0 | 0 | 0 | 0 | 0 | 1 | 1 | 0.026601 | 0.0019258 | [7 empty] | Low (2008) | Low (2008) | Low (2008) | None
M-013 | AppPlug - Vending Machine Controls | PGE | COM | Electric | COMAppPlug - Vending Machine Controls | Vending Machine Controller | Vending Machine with No Control | Vending Machine with No Control | AppPlug | Vending | Ref_Storage | VendingMachineCtrl |  | 0 | 0 | 0 | 0.7 |  | NA | 1 | NA | Per Controller | EUN | EDUCATION - UNIVERSITY | New | CZ11 | Red Bluff Area (CZ11) |  |  |  | 1000 sf | 0.098848 | 0.013758 | 0.11261 | Per Controller/1000 sf | 2038 | 3650 | 3650 | 0 | 0 | 0 | 0 | 0 | 0 | 2038 | 3650 | 3650 | 0 | 0 | 0 | 0 | 0 | 0 |  | 5 | 0 | 0 | 1.6667 | 0.5 | 180 | 0 | 0 | 35.5 | 0 | 0 | 0 | 0 | 0 | 1 | 1 | 0.026601 | 0.0019258 | [7 empty] | Low (2008) | Low (2008) | Low (2008) | None
M-013 | AppPlug - Vending Machine Controls | PGE | COM | Electric | COMAppPlug - Vending Machine Controls | Vending Machine Controller | Vending Machine with No Control | Vending Machine with No Control | AppPlug | Vending | Ref_Storage | VendingMachineCtrl |  | 0 | 0 | 0 | 0.7 |  | NA | 1 | NA | Per Controller | EUN | EDUCATION - UNIVERSITY | Existing | CZ11 | Red Bluff Area (CZ11) |  |  |  | 1000 sf | 0.098848 | 0.013758 | 0.11261 | Per Controller/1000 sf | 2038 | 3650 | 3650 | 0 | 0 | 0 | 0 | 0 | 0 | 2038 | 3650 | 3650 | 0 | 0 | 0 | 0 | 0 | 0 |  | 5 | 0 | 0 | 1.6667 | 0.5 | 180 | 0 | 0 | 35.5 | 0 | 0 | 0 | 0 | 0 | 1 | 1 | 0.026601 | 0.0019258 | [7 empty] | Low (2008) | Low (2008) | Low (2008) | None
M-013 | AppPlug - Vending Machine Controls | PGE | COM | Electric | COMAppPlug - Vending Machine Controls | Vending Machine Controller | Vending Machine with No Control | Vending Machine with No Control | AppPlug | Vending | Ref_Storage | VendingMachineCtrl |  | 0 | 0 | 0 | 0.7 |  | NA | 1 | NA | Per Controller | EUN | EDUCATION - UNIVERSITY | New | CZ12 | Sacramento Area (CZ12) |  |  |  | 1000 sf | 0.098848 | 0.013758 | 0.11261 | Per Controller/1000 sf | 2038 | 3650 | 3650 | 0 | 0 | 0 | 0 | 0 | 0 | 2038 | 3650 | 3650 | 0 | 0 | 0 | 0 | 0 | 0 |  | 5 | 0 | 0 | 1.6667 | 0.5 | 180 | 0 | 0 | 35.5 | 0 | 0 | 0 | 0 | 0 | 1 | 1 | 0.026601 | 0.0019258 | [7 empty] | Low (2008) | Low (2008) | Low (2008) | None
M-013 | AppPlug - Vending Machine Controls | PGE | COM | Electric | COMAppPlug - Vending Machine Controls | Vending Machine Controller | Vending Machine with No Control | Vending Machine with No Control | AppPlug | Vending | Ref_Storage | VendingMachineCtrl |  | 0 | 0 | 0 | 0.7 |  | NA | 1 | NA | Per Controller | EUN | EDUCATION - UNIVERSITY | Existing | CZ12 | Sacramento Area (CZ12) |  |  |  | 1000 sf | 0.098848 | 0.013758 | 0.11261 | Per Controller/1000 sf | 2038 | 3650 | 3650 | 0 | 0 | 0 | 0 | 0 | 0 | 2038 | 3650 | 3650 | 0 | 0 | 0 | 0 | 0 | 0 |  | 5 | 0 | 0 | 1.6667 | 0.5 | 180 | 0 | 0 | 35.5 | 0 | 0 | 0 | 0 | 0 | 1 | 1 | 0.026601 | 0.0019258 | [7 empty] | Low (2008) | Low (2008) | Low (2008) | None
M-013 | AppPlug - Vending Machine Controls | PGE | COM | Electric | COMAppPlug - Vending Machine Controls | Vending Machine Controller | Vending Machine with No Control | Vending Machine with No Control | AppPlug | Vending | Ref_Storage | VendingMachineCtrl |  | 0 | 0 | 0 | 0.7 |  | NA | 1 | NA | Per Controller | EUN | EDUCATION - UNIVERSITY | New | CZ13 | Fresno Area (CZ13) |  |  |  | 1000 sf | 0.098848 | 0.013758 | 0.11261 | Per Controller/1000 sf | 2038 | 3650 | 3650 | 0 | 0 | 0 | 0 | 0 | 0 | 2038 | 3650 | 3650 | 0 | 0 | 0 | 0 | 0 | 0 |  | 5 | 0 | 0 | 1.6667 | 0.5 | 180 | 0 | 0 | 35.5 | 0 | 0 | 0 | 0 | 0 | 1 | 1 | 0.026601 | 0.0019258 | [7 empty] | Low (2008) | Low (2008) | Low (2008) | None
M-013 | AppPlug - Vending Machine Controls | PGE | COM | Electric | COMAppPlug - Vending Machine Controls | Vending Machine Controller | Vending Machine with No Control | Vending Machine with No Control | AppPlug | Vending | Ref_Storage | VendingMachineCtrl |  | 0 | 0 | 0 | 0.7 |  | NA | 1 | NA | Per Controller | EUN | EDUCATION - UNIVERSITY | Existing | CZ13 | Fresno Area (CZ13) |  |  |  | 1000 sf | 0.098848 | 0.013758 | 0.11261 | Per Controller/1000 sf | 2038 | 3650 | 3650 | 0 | 0 | 0 | 0 | 0 | 0 | 2038 | 3650 | 3650 | 0 | 0 | 0 | 0 | 0 | 0 |  | 5 | 0 | 0 | 1.6667 | 0.5 | 180 | 0 | 0 | 35.5 | 0 | 0 | 0 | 0 | 0 | 1 | 1 | 0.026601 | 0.0019258 | [7 empty] | Low (2008) | Low (2008) | Low (2008) | None
M-013 | AppPlug - Vending Machine Controls | PGE | COM | Electric | COMAppPlug - Vending Machine Controls | Vending Machine Controller | Vending Machine with No Control | Vending Machine with No Control | AppPlug | Vending | Ref_Storage | VendingMachineCtrl |  | 0 | 0 | 0 | 0.7 |  | NA | 1 | NA | Per Controller | EUN | EDUCATION - UNIVERSITY | New | CZ16 | Mount Shasta Area (CZ16) |  |  |  | 1000 sf | 0.098848 | 0.013758 | 0.11261 | Per Controller/1000 sf | 2038 | 3650 | 3650 | 0 | 0 | 0 | 0 | 0 | 0 | 2038 | 3650 | 3650 | 0 | 0 | 0 | 0 | 0 | 0 |  | 5 | 0 | 0 | 1.6667 | 0.5 | 180 | 0 | 0 | 35.5 | 0 | 0 | 0 | 0 | 0 | 1 | 1 | 0.026601 | 0.0019258 | [7 empty] | Low (2008) | Low (2008) | Low (2008) | None
M-013 | AppPlug - Vending Machine Controls | PGE | COM | Electric | COMAppPlug - Vending Machine Controls | Vending Machine Controller | Vending Machine with No Control | Vending Machine with No Control | AppPlug | Vending | Ref_Storage | VendingMachineCtrl |  | 0 | 0 | 0 | 0.7 |  | NA | 1 | NA | Per Controller | EUN | EDUCATION - UNIVERSITY | Existing | CZ16 | Mount Shasta Area (CZ16) |  |  |  | 1000 sf | 0.098848 | 0.013758 | 0.11261 | Per Controller/1000 sf | 2038 | 3650 | 3650 | 0 | 0 | 0 | 0 | 0 | 0 | 2038 | 3650 | 3650 | 0 | 0 | 0 | 0 | 0 | 0 |  | 5 | 0 | 0 | 1.6667 | 0.5 | 180 | 0 | 0 | 35.5 | 0 | 0 | 0 | 0 | 0 | 1 | 1 | 0.026601 | 0.0019258 | [7 empty] | Low (2008) | Low (2008) | Low (2008) | None
M-013 | AppPlug - Vending Machine Controls | SCE | COM | Electric | COMAppPlug - Vending Machine Controls | Vending Machine Controller | Vending Machine with No Control | Vending Machine with No Control | AppPlug | Vending | Ref_Storage | VendingMachineCtrl |  | 0 | 0 | 0 | 0.8 |  | NA | 1 | NA | Per Controller | EUN | EDUCATION - UNIVERSITY | New | CZ05 | Santa Maria Area (CZ05) |  |  |  | 1000 sf | 0.11705 | 0.015347 | 0.1324 | Per Controller/1000 sf | 2038 | 3650 | 3650 | 0 | 0 | 0 | 0 | 0 | 0 | 2038 | 3650 | 3650 | 0 | 0 | 0 | 0 | 0 | 0 |  | 5 | 0 | 0 | 1.6667 | 0.5 | 180 | 0 | 0 | 35.5 | 0 | 0 | 0 | 0 | 0 | 1 | 1 | 0.031456 | 0.0020849 | [7 empty] | Low (2008) | Low (2008) | Low (2008) | None
M-013 | AppPlug - Vending Machine Controls | SCE | COM | Electric | COMAppPlug - Vending Machine Controls | Vending Machine Controller | Vending Machine with No Control | Vending Machine with No Control | AppPlug | Vending | Ref_Storage | VendingMachineCtrl |  | 0 | 0 | 0 | 0.8 |  | NA | 1 | NA | Per Controller | EUN | EDUCATION - UNIVERSITY | Existing | CZ05 | Santa Maria Area (CZ05) |  |  |  | 1000 sf | 0.11705 | 0.015347 | 0.1324 | Per Controller/1000 sf | 2038 | 3650 | 3650 | 0 | 0 | 0 | 0 | 0 | 0 | 2038 | 3650 | 3650 | 0 | 0 | 0 | 0 | 0 | 0 |  | 5 | 0 | 0 | 1.6667 | 0.5 | 180 | 0 | 0 | 35.5 | 0 | 0 | 0 | 0 | 0 | 1 | 1 | 0.031456 | 0.0020849 | [7 empty] | Low (2008) | Low (2008) | Low (2008) | None
M-013 | AppPlug - Vending Machine Controls | SCE | COM | Electric | COMAppPlug - Vending Machine Controls | Vending Machine Controller | Vending Machine with No Control | Vending Machine with No Control | AppPlug | Vending | Ref_Storage | VendingMachineCtrl |  | 0 | 0 | 0 | 0.8 |  | NA | 1 | NA | Per Controller | EUN | EDUCATION - UNIVERSITY | New | CZ06 | Los Angeles Area (CZ06) |  |  |  | 1000 sf | 0.11705 | 0.015347 | 0.1324 | Per Controller/1000 sf | 2038 | 3650 | 3650 | 0 | 0 | 0 | 0 | 0 | 0 | 2038 | 3650 | 3650 | 0 | 0 | 0 | 0 | 0 | 0 |  | 5 | 0 | 0 | 1.6667 | 0.5 | 180 | 0 | 0 | 35.5 | 0 | 0 | 0 | 0 | 0 | 1 | 1 | 0.031456 | 0.0020849 | [7 empty] | Low (2008) | Low (2008) | Low (2008) | None
M-013 | AppPlug - Vending Machine Controls | SCE | COM | Electric | COMAppPlug - Vending Machine Controls | Vending Machine Controller | Vending Machine with No Control | Vending Machine with No Control | AppPlug | Vending | Ref_Storage | VendingMachineCtrl |  | 0 | 0 | 0 | 0.8 |  | NA | 1 | NA | Per Controller | EUN | EDUCATION - UNIVERSITY | Existing | CZ06 | Los Angeles Area (CZ06) |  |  |  | 1000 sf | 0.11705 | 0.015347 | 0.1324 | Per Controller/1000 sf | 2038 | 3650 | 3650 | 0 | 0 | 0 | 0 | 0 | 0 | 2038 | 3650 | 3650 | 0 | 0 | 0 | 0 | 0 | 0 |  | 5 | 0 | 0 | 1.6667 | 0.5 | 180 | 0 | 0 | 35.5 | 0 | 0 | 0 | 0 | 0 | 1 | 1 | 0.031456 | 0.0020849 | [7 empty] | Low (2008) | Low (2008) | Low (2008) | None
M-013 | AppPlug - Vending Machine Controls | SCE | COM | Electric | COMAppPlug - Vending Machine Controls | Vending Machine Controller | Vending Machine with No Control | Vending Machine with No Control | AppPlug | Vending | Ref_Storage | VendingMachineCtrl |  | 0 | 0 | 0 | 0.8 |  | NA | 1 | NA | Per Controller | EUN | EDUCATION - UNIVERSITY | New | CZ08 | El Toro Area (CZ08) |  |  |  | 1000 sf | 0.11705 | 0.015347 | 0.1324 | Per Controller/1000 sf | 2038 | 3650 | 3650 | 0 | 0 | 0 | 0 | 0 | 0 | 2038 | 3650 | 3650 | 0 | 0 | 0 | 0 | 0 | 0 |  | 5 | 0 | 0 | 1.6667 | 0.5 | 180 | 0 | 0 | 35.5 | 0 | 0 | 0 | 0 | 0 | 1 | 1 | 0.031456 | 0.0020849 | [7 empty] | Low (2008) | Low (2008) | Low (2008) | None
M-013 | AppPlug - Vending Machine Controls | SCE | COM | Electric | COMAppPlug - Vending Machine Controls | Vending Machine Controller | Vending Machine with No Control | Vending Machine with No Control | AppPlug | Vending | Ref_Storage | VendingMachineCtrl |  | 0 | 0 | 0 | 0.8 |  | NA | 1 | NA | Per Controller | EUN | EDUCATION - UNIVERSITY | Existing | CZ08 | El Toro Area (CZ08) |  |  |  | 1000 sf | 0.11705 | 0.015347 | 0.1324 | Per Controller/1000 sf | 2038 | 3650 | 3650 | 0 | 0 | 0 | 0 | 0 | 0 | 2038 | 3650 | 3650 | 0 | 0 | 0 | 0 | 0 | 0 |  | 5 | 0 | 0 | 1.6667 | 0.5 | 180 | 0 | 0 | 35.5 | 0 | 0 | 0 | 0 | 0 | 1 | 1 | 0.031456 | 0.0020849 | [7 empty] | Low (2008) | Low (2008) | Low (2008) | None
M-013 | AppPlug - Vending Machine Controls | SCE | COM | Electric | COMAppPlug - Vending Machine Controls | Vending Machine Controller | Vending Machine with No Control | Vending Machine with No Control | AppPlug | Vending | Ref_Storage | VendingMachineCtrl |  | 0 | 0 | 0 | 0.8 |  | NA | 1 | NA | Per Controller | EUN | EDUCATION - UNIVERSITY | New | CZ09 | Pasadena Area (CZ09) |  |  |  | 1000 sf | 0.11705 | 0.015347 | 0.1324 | Per Controller/1000 sf | 2038 | 3650 | 3650 | 0 | 0 | 0 | 0 | 0 | 0 | 2038 | 3650 | 3650 | 0 | 0 | 0 | 0 | 0 | 0 |  | 5 | 0 | 0 | 1.6667 | 0.5 | 180 | 0 | 0 | 35.5 | 0 | 0 | 0 | 0 | 0 | 1 | 1 | 0.031456 | 0.0020849 | [7 empty] | Low (2008) | Low (2008) | Low (2008) | None
M-013 | AppPlug - Vending Machine Controls | SCE | COM | Electric | COMAppPlug - Vending Machine Controls | Vending Machine Controller | Vending Machine with No Control | Vending Machine with No Control | AppPlug | Vending | Ref_Storage | VendingMachineCtrl |  | 0 | 0 | 0 | 0.8 |  | NA | 1 | NA | Per Controller | EUN | EDUCATION - UNIVERSITY | Existing | CZ09 | Pasadena Area (CZ09) |  |  |  | 1000 sf | 0.11705 | 0.015347 | 0.1324 | Per Controller/1000 sf | 2038 | 3650 | 3650 | 0 | 0 | 0 | 0 | 0 | 0 | 2038 | 3650 | 3650 | 0 | 0 | 0 | 0 | 0 | 0 |  | 5 | 0 | 0 | 1.6667 | 0.5 | 180 | 0 | 0 | 35.5 | 0 | 0 | 0 | 0 | 0 | 1 | 1 | 0.031456 | 0.0020849 | [7 empty] | Low (2008) | Low (2008) | Low (2008) | None
M-013 | AppPlug - Vending Machine Controls | SCE | COM | Electric | COMAppPlug - Vending Machine Controls | Vending Machine Controller | Vending Machine with No Control | Vending Machine with No Control | AppPlug | Vending | Ref_Storage | VendingMachineCtrl |  | 0 | 0 | 0 | 0.8 |  | NA | 1 | NA | Per Controller | EUN | EDUCATION - UNIVERSITY | New | CZ10 | San Bernardino Area (CZ10) |  |  |  | 1000 sf | 0.11705 | 0.015347 | 0.1324 | Per Controller/1000 sf | 2038 | 3650 | 3650 | 0 | 0 | 0 | 0 | 0 | 0 | 2038 | 3650 | 3650 | 0 | 0 | 0 | 0 | 0 | 0 |  | 5 | 0 | 0 | 1.6667 | 0.5 | 180 | 0 | 0 | 35.5 | 0 | 0 | 0 | 0 | 0 | 1 | 1 | 0.031456 | 0.0020849 | [7 empty] | Low (2008) | Low (2008) | Low (2008) | None
M-013 | AppPlug - Vending Machine Controls | SCE | COM | Electric | COMAppPlug - Vending Machine Controls | Vending Machine Controller | Vending Machine with No Control | Vending Machine with No Control | AppPlug | Vending | Ref_Storage | VendingMachineCtrl |  | 0 | 0 | 0 | 0.8 |  | NA | 1 | NA | Per Controller | EUN | EDUCATION - UNIVERSITY | Existing | CZ10 | San Bernardino Area (CZ10) |  |  |  | 1000 sf | 0.11705 | 0.015347 | 0.1324 | Per Controller/1000 sf | 2038 | 3650 | 3650 | 0 | 0 | 0 | 0 | 0 | 0 | 2038 | 3650 | 3650 | 0 | 0 | 0 | 0 | 0 | 0 |  | 5 | 0 | 0 | 1.6667 | 0.5 | 180 | 0 | 0 | 35.5 | 0 | 0 | 0 | 0 | 0 | 1 | 1 | 0.031456 | 0.0020849 | [7 empty] | Low (2008) | Low (2008) | Low (2008) | None
M-013 | AppPlug - Vending Machine Controls | SCE | COM | Electric | COMAppPlug - Vending Machine Controls | Vending Machine Controller | Vending Machine with No Control | Vending Machine with No Control | AppPlug | Vending | Ref_Storage | VendingMachineCtrl |  | 0 | 0 | 0 | 0.8 |  | NA | 1 | NA | Per Controller | EUN | EDUCATION - UNIVERSITY | New | CZ13 | Fresno Area (CZ13) |  |  |  | 1000 sf | 0.11705 | 0.015347 | 0.1324 | Per Controller/1000 sf | 2038 | 3650 | 3650 | 0 | 0 | 0 | 0 | 0 | 0 | 2038 | 3650 | 3650 | 0 | 0 | 0 | 0 | 0 | 0 |  | 5 | 0 | 0 | 1.6667 | 0.5 | 180 | 0 | 0 | 35.5 | 0 | 0 | 0 | 0 | 0 | 1 | 1 | 0.031456 | 0.0020849 | [7 empty] | Low (2008) | Low (2008) | Low (2008) | None
M-013 | AppPlug - Vending Machine Controls | SCE | COM | Electric | COMAppPlug - Vending Machine Controls | Vending Machine Controller | Vending Machine with No Control | Vending Machine with No Control | AppPlug | Vending | Ref_Storage | VendingMachineCtrl |  | 0 | 0 | 0 | 0.8 |  | NA | 1 | NA | Per Controller | EUN | EDUCATION - UNIVERSITY | Existing | CZ13 | Fresno Area (CZ13) |  |  |  | 1000 sf | 0.11705 | 0.015347 | 0.1324 | Per Controller/1000 sf | 2038 | 3650 | 3650 | 0 | 0 | 0 | 0 | 0 | 0 | 2038 | 3650 | 3650 | 0 | 0 | 0 | 0 | 0 | 0 |  | 5 | 0 | 0 | 1.6667 | 0.5 | 180 | 0 | 0 | 35.5 | 0 | 0 | 0 | 0 | 0 | 1 | 1 | 0.031456 | 0.0020849 | [7 empty] | Low (2008) | Low (2008) | Low (2008) | None
M-013 | AppPlug - Vending Machine Controls | SCE | COM | Electric | COMAppPlug - Vending Machine Controls | Vending Machine Controller | Vending Machine with No Control | Vending Machine with No Control | AppPlug | Vending | Ref_Storage | VendingMachineCtrl |  | 0 | 0 | 0 | 0.8 |  | NA | 1 | NA | Per Controller | EUN | EDUCATION - UNIVERSITY | New | CZ14 | China Lake Area (CZ14) |  |  |  | 1000 sf | 0.11705 | 0.015347 | 0.1324 | Per Controller/1000 sf | 2038 | 3650 | 3650 | 0 | 0 | 0 | 0 | 0 | 0 | 2038 | 3650 | 3650 | 0 | 0 | 0 | 0 | 0 | 0 |  | 5 | 0 | 0 | 1.6667 | 0.5 | 180 | 0 | 0 | 35.5 | 0 | 0 | 0 | 0 | 0 | 1 | 1 | 0.031456 | 0.0020849 | [7 empty] | Low (2008) | Low (2008) | Low (2008) | None
M-013 | AppPlug - Vending Machine Controls | SCE | COM | Electric | COMAppPlug - Vending Machine Controls | Vending Machine Controller | Vending Machine with No Control | Vending Machine with No Control | AppPlug | Vending | Ref_Storage | VendingMachineCtrl |  | 0 | 0 | 0 | 0.8 |  | NA | 1 | NA | Per Controller | EUN | EDUCATION - UNIVERSITY | Existing | CZ14 | China Lake Area (CZ14) |  |  |  | 1000 sf | 0.11705 | 0.015347 | 0.1324 | Per Controller/1000 sf | 2038 | 3650 | 3650 | 0 | 0 | 0 | 0 | 0 | 0 | 2038 | 3650 | 3650 | 0 | 0 | 0 | 0 | 0 | 0 |  | 5 | 0 | 0 | 1.6667 | 0.5 | 180 | 0 | 0 | 35.5 | 0 | 0 | 0 | 0 | 0 | 1 | 1 | 0.031456 | 0.0020849 | [7 empty] | Low (2008) | Low (2008) | Low (2008) | None
M-013 | AppPlug - Vending Machine Controls | SCE | COM | Electric | COMAppPlug - Vending Machine Controls | Vending Machine Controller | Vending Machine with No Control | Vending Machine with No Control | AppPlug | Vending | Ref_Storage | VendingMachineCtrl |  | 0 | 0 | 0 | 0.8 |  | NA | 1 | NA | Per Controller | EUN | EDUCATION - UNIVERSITY | New | CZ15 | Blythe Area (CZ15) |  |  |  | 1000 sf | 0.11705 | 0.015347 | 0.1324 | Per Controller/1000 sf | 2038 | 3650 | 3650 | 0 | 0 | 0 | 0 | 0 | 0 | 2038 | 3650 | 3650 | 0 | 0 | 0 | 0 | 0 | 0 |  | 5 | 0 | 0 | 1.6667 | 0.5 | 180 | 0 | 0 | 35.5 | 0 | 0 | 0 | 0 | 0 | 1 | 1 | 0.031456 | 0.0020849 | [7 empty] | Low (2008) | Low (2008) | Low (2008) | None
M-013 | AppPlug - Vending Machine Controls | SCE | COM | Electric | COMAppPlug - Vending Machine Controls | Vending Machine Controller | Vending Machine with No Control | Vending Machine with No Control | AppPlug | Vending | Ref_Storage | VendingMachineCtrl |  | 0 | 0 | 0 | 0.8 |  | NA | 1 | NA | Per Controller | EUN | EDUCATION - UNIVERSITY | Existing | CZ15 | Blythe Area (CZ15) |  |  |  | 1000 sf | 0.11705 | 0.015347 | 0.1324 | Per Controller/1000 sf | 2038 | 3650 | 3650 | 0 | 0 | 0 | 0 | 0 | 0 | 2038 | 3650 | 3650 | 0 | 0 | 0 | 0 | 0 | 0 |  | 5 | 0 | 0 | 1.6667 | 0.5 | 180 | 0 | 0 | 35.5 | 0 | 0 | 0 | 0 | 0 | 1 | 1 | 0.031456 | 0.0020849 | [7 empty] | Low (2008) | Low (2008) | Low (2008) | None
M-013 | AppPlug - Vending Machine Controls | SCE | COM | Electric | COMAppPlug - Vending Machine Controls | Vending Machine Controller | Vending Machine with No Control | Vending Machine with No Control | AppPlug | Vending | Ref_Storage | VendingMachineCtrl |  | 0 | 0 | 0 | 0.8 |  | NA | 1 | NA | Per Controller | EUN | EDUCATION - UNIVERSITY | New | CZ16 | Mount Shasta Area (CZ16) |  |  |  | 1000 sf | 0.11705 | 0.015347 | 0.1324 | Per Controller/1000 sf | 2038 | 3650 | 3650 | 0 | 0 | 0 | 0 | 0 | 0 | 2038 | 3650 | 3650 | 0 | 0 | 0 | 0 | 0 | 0 |  | 5 | 0 | 0 | 1.6667 | 0.5 | 180 | 0 | 0 | 35.5 | 0 | 0 | 0 | 0 | 0 | 1 | 1 | 0.031456 | 0.0020849 | [7 empty] | Low (2008) | Low (2008) | Low (2008) | None
M-013 | AppPlug - Vending Machine Controls | SCE | COM | Electric | COMAppPlug - Vending Machine Controls | Vending Machine Controller | Vending Machine with No Control | Vending Machine with No Control | AppPlug | Vending | Ref_Storage | VendingMachineCtrl |  | 0 | 0 | 0 | 0.8 |  | NA | 1 | NA | Per Controller | EUN | EDUCATION - UNIVERSITY | Existing | CZ16 | Mount Shasta Area (CZ16) |  |  |  | 1000 sf | 0.11705 | 0.015347 | 0.1324 | Per Controller/1000 sf | 2038 | 3650 | 3650 | 0 | 0 | 0 | 0 | 0 | 0 | 2038 | 3650 | 3650 | 0 | 0 | 0 | 0 | 0 | 0 |  | 5 | 0 | 0 | 1.6667 | 0.5 | 180 | 0 | 0 | 35.5 | 0 | 0 | 0 | 0 | 0 | 1 | 1 | 0.031456 | 0.0020849 | [7 empty] | Low (2008) | Low (2008) | Low (2008) | None
M-013 | AppPlug - Vending Machine Controls | SDGE | COM | Electric | COMAppPlug - Vending Machine Controls | Vending Machine Controller | Vending Machine with No Control | Vending Machine with No Control | AppPlug | Vending | Ref_Storage | VendingMachineCtrl |  | 0 | 0 | 0 | 0.8 |  | NA | 1 | NA | Per Controller | EUN | EDUCATION - UNIVERSITY | New | CZ06 | Los Angeles Area (CZ06) |  |  |  | 1000 sf | 0.07608 | 0.0091984 | 0.085279 | Per Controller/1000 sf | 2038 | 3650 | 3650 | 0 | 0 | 0 | 0 | 0 | 0 | 2038 | 3650 | 3650 | 0 | 0 | 0 | 0 | 0 | 0 |  | 5 | 0 | 0 | 1.6667 | 0.5 | 180 | 0 | 0 | 35.5 | 0 | 0 | 0 | 0 | 0 | 1 | 1 | 0.020413 | 0.0011905 | [7 empty] | Low (2008) | Low (2008) | Low (2008) | None
M-013 | AppPlug - Vending Machine Controls | SDGE | COM | Electric | COMAppPlug - Vending Machine Controls | Vending Machine Controller | Vending Machine with No Control | Vending Machine with No Control | AppPlug | Vending | Ref_Storage | VendingMachineCtrl |  | 0 | 0 | 0 | 0.8 |  | NA | 1 | NA | Per Controller | EUN | EDUCATION - UNIVERSITY | Existing | CZ06 | Los Angeles Area (CZ06) |  |  |  | 1000 sf | 0.07608 | 0.0091984 | 0.085279 | Per Controller/1000 sf | 2038 | 3650 | 3650 | 0 | 0 | 0 | 0 | 0 | 0 | 2038 | 3650 | 3650 | 0 | 0 | 0 | 0 | 0 | 0 |  | 5 | 0 | 0 | 1.6667 | 0.5 | 180 | 0 | 0 | 35.5 | 0 | 0 | 0 | 0 | 0 | 1 | 1 | 0.020413 | 0.0011905 | [7 empty] | Low (2008) | Low (2008) | Low (2008) | None
M-013 | AppPlug - Vending Machine Controls | SDGE | COM | Electric | COMAppPlug - Vending Machine Controls | Vending Machine Controller | Vending Machine with No Control | Vending Machine with No Control | AppPlug | Vending | Ref_Storage | VendingMachineCtrl |  | 0 | 0 | 0 | 0.8 |  | NA | 1 | NA | Per Controller | EUN | EDUCATION - UNIVERSITY | New | CZ07 | San Diego Area (CZ07) |  |  |  | 1000 sf | 0.07608 | 0.0091984 | 0.085279 | Per Controller/1000 sf | 2038 | 3650 | 3650 | 0 | 0 | 0 | 0 | 0 | 0 | 2038 | 3650 | 3650 | 0 | 0 | 0 | 0 | 0 | 0 |  | 5 | 0 | 0 | 1.6667 | 0.5 | 180 | 0 | 0 | 35.5 | 0 | 0 | 0 | 0 | 0 | 1 | 1 | 0.020413 | 0.0011905 | [7 empty] | Low (2008) | Low (2008) | Low (2008) | None
M-013 | AppPlug - Vending Machine Controls | SDGE | COM | Electric | COMAppPlug - Vending Machine Controls | Vending Machine Controller | Vending Machine with No Control | Vending Machine with No Control | AppPlug | Vending | Ref_Storage | VendingMachineCtrl |  | 0 | 0 | 0 | 0.8 |  | NA | 1 | NA | Per Controller | EUN | EDUCATION - UNIVERSITY | Existing | CZ07 | San Diego Area (CZ07) |  |  |  | 1000 sf | 0.07608 | 0.0091984 | 0.085279 | Per Controller/1000 sf | 2038 | 3650 | 3650 | 0 | 0 | 0 | 0 | 0 | 0 | 2038 | 3650 | 3650 | 0 | 0 | 0 | 0 | 0 | 0 |  | 5 | 0 | 0 | 1.6667 | 0.5 | 180 | 0 | 0 | 35.5 | 0 | 0 | 0 | 0 | 0 | 1 | 1 | 0.020413 | 0.0011905 | [7 empty] | Low (2008) | Low (2008) | Low (2008) | None
M-013 | AppPlug - Vending Machine Controls | SDGE | COM | Electric | COMAppPlug - Vending Machine Controls | Vending Machine Controller | Vending Machine with No Control | Vending Machine with No Control | AppPlug | Vending | Ref_Storage | VendingMachineCtrl |  | 0 | 0 | 0 | 0.8 |  | NA | 1 | NA | Per Controller | EUN | EDUCATION - UNIVERSITY | New | CZ08 | El Toro Area (CZ08) |  |  |  | 1000 sf | 0.07608 | 0.0091984 | 0.085279 | Per Controller/1000 sf | 2038 | 3650 | 3650 | 0 | 0 | 0 | 0 | 0 | 0 | 2038 | 3650 | 3650 | 0 | 0 | 0 | 0 | 0 | 0 |  | 5 | 0 | 0 | 1.6667 | 0.5 | 180 | 0 | 0 | 35.5 | 0 | 0 | 0 | 0 | 0 | 1 | 1 | 0.020413 | 0.0011905 | [7 empty] | Low (2008) | Low (2008) | Low (2008) | None
M-013 | AppPlug - Vending Machine Controls | SDGE | COM | Electric | COMAppPlug - Vending Machine Controls | Vending Machine Controller | Vending Machine with No Control | Vending Machine with No Control | AppPlug | Vending | Ref_Storage | VendingMachineCtrl |  | 0 | 0 | 0 | 0.8 |  | NA | 1 | NA | Per Controller | EUN | EDUCATION - UNIVERSITY | Existing | CZ08 | El Toro Area (CZ08) |  |  |  | 1000 sf | 0.07608 | 0.0091984 | 0.085279 | Per Controller/1000 sf | 2038 | 3650 | 3650 | 0 | 0 | 0 | 0 | 0 | 0 | 2038 | 3650 | 3650 | 0 | 0 | 0 | 0 | 0 | 0 |  | 5 | 0 | 0 | 1.6667 | 0.5 | 180 | 0 | 0 | 35.5 | 0 | 0 | 0 | 0 | 0 | 1 | 1 | 0.020413 | 0.0011905 | [7 empty] | Low (2008) | Low (2008) | Low (2008) | None
M-013 | AppPlug - Vending Machine Controls | SDGE | COM | Electric | COMAppPlug - Vending Machine Controls | Vending Machine Controller | Vending Machine with No Control | Vending Machine with No Control | AppPlug | Vending | Ref_Storage | VendingMachineCtrl |  | 0 | 0 | 0 | 0.8 |  | NA | 1 | NA | Per Controller | EUN | EDUCATION - UNIVERSITY | New | CZ10 | San Bernardino Area (CZ10) |  |  |  | 1000 sf | 0.07608 | 0.0091984 | 0.085279 | Per Controller/1000 sf | 2038 | 3650 | 3650 | 0 | 0 | 0 | 0 | 0 | 0 | 2038 | 3650 | 3650 | 0 | 0 | 0 | 0 | 0 | 0 |  | 5 | 0 | 0 | 1.6667 | 0.5 | 180 | 0 | 0 | 35.5 | 0 | 0 | 0 | 0 | 0 | 1 | 1 | 0.020413 | 0.0011905 | [7 empty] | Low (2008) | Low (2008) | Low (2008) | None
M-013 | AppPlug - Vending Machine Controls | SDGE | COM | Electric | COMAppPlug - Vending Machine Controls | Vending Machine Controller | Vending Machine with No Control | Vending Machine with No Control | AppPlug | Vending | Ref_Storage | VendingMachineCtrl |  | 0 | 0 | 0 | 0.8 |  | NA | 1 | NA | Per Controller | EUN | EDUCATION - UNIVERSITY | Existing | CZ10 | San Bernardino Area (CZ10) |  |  |  | 1000 sf | 0.07608 | 0.0091984 | 0.085279 | Per Controller/1000 sf | 2038 | 3650 | 3650 | 0 | 0 | 0 | 0 | 0 | 0 | 2038 | 3650 | 3650 | 0 | 0 | 0 | 0 | 0 | 0 |  | 5 | 0 | 0 | 1.6667 | 0.5 | 180 | 0 | 0 | 35.5 | 0 | 0 | 0 | 0 | 0 | 1 | 1 | 0.020413 | 0.0011905 | [7 empty] | Low (2008) | Low (2008) | Low (2008) | None
M-013 | AppPlug - Vending Machine Controls | SDGE | COM | Electric | COMAppPlug - Vending Machine Controls | Vending Machine Controller | Vending Machine with No Control | Vending Machine with No Control | AppPlug | Vending | Ref_Storage | VendingMachineCtrl |  | 0 | 0 | 0 | 0.8 |  | NA | 1 | NA | Per Controller | EUN | EDUCATION - UNIVERSITY | New | CZ14 | China Lake Area (CZ14) |  |  |  | 1000 sf | 0.07608 | 0.0091984 | 0.085279 | Per Controller/1000 sf | 2038 | 3650 | 3650 | 0 | 0 | 0 | 0 | 0 | 0 | 2038 | 3650 | 3650 | 0 | 0 | 0 | 0 | 0 | 0 |  | 5 | 0 | 0 | 1.6667 | 0.5 | 180 | 0 | 0 | 35.5 | 0 | 0 | 0 | 0 | 0 | 1 | 1 | 0.020413 | 0.0011905 | [7 empty] | Low (2008) | Low (2008) | Low (2008) | None
M-013 | AppPlug - Vending Machine Controls | SDGE | COM | Electric | COMAppPlug - Vending Machine Controls | Vending Machine Controller | Vending Machine with No Control | Vending Machine with No Control | AppPlug | Vending | Ref_Storage | VendingMachineCtrl |  | 0 | 0 | 0 | 0.8 |  | NA | 1 | NA | Per Controller | EUN | EDUCATION - UNIVERSITY | Existing | CZ14 | China Lake Area (CZ14) |  |  |  | 1000 sf | 0.07608 | 0.0091984 | 0.085279 | Per Controller/1000 sf | 2038 | 3650 | 3650 | 0 | 0 | 0 | 0 | 0 | 0 | 2038 | 3650 | 3650 | 0 | 0 | 0 | 0 | 0 | 0 |  | 5 | 0 | 0 | 1.6667 | 0.5 | 180 | 0 | 0 | 35.5 | 0 | 0 | 0 | 0 | 0 | 1 | 1 | 0.020413 | 0.0011905 | [7 empty] | Low (2008) | Low (2008) | Low (2008) | None
M-013 | AppPlug - Vending Machine Controls | SDGE | COM | Electric | COMAppPlug - Vending Machine Controls | Vending Machine Controller | Vending Machine with No Control | Vending Machine with No Control | AppPlug | Vending | Ref_Storage | VendingMachineCtrl |  | 0 | 0 | 0 | 0.8 |  | NA | 1 | NA | Per Controller | EUN | EDUCATION - UNIVERSITY | New | CZ15 | Blythe Area (CZ15) |  |  |  | 1000 sf | 0.07608 | 0.0091984 | 0.085279 | Per Controller/1000 sf | 2038 | 3650 | 3650 | 0 | 0 | 0 | 0 | 0 | 0 | 2038 | 3650 | 3650 | 0 | 0 | 0 | 0 | 0 | 0 |  | 5 | 0 | 0 | 1.6667 | 0.5 | 180 | 0 | 0 | 35.5 | 0 | 0 | 0 | 0 | 0 | 1 | 1 | 0.020413 | 0.0011905 | [7 empty] | Low (2008) | Low (2008) | Low (2008) | None
M-013 | AppPlug - Vending Machine Controls | SDGE | COM | Electric | COMAppPlug - Vending Machine Controls | Vending Machine Controller | Vending Machine with No Control | Vending Machine with No Control | AppPlug | Vending | Ref_Storage | VendingMachineCtrl |  | 0 | 0 | 0 | 0.8 |  | NA | 1 | NA | Per Controller | EUN | EDUCATION - UNIVERSITY | Existing | CZ15 | Blythe Area (CZ15) |  |  |  | 1000 sf | 0.07608 | 0.0091984 | 0.085279 | Per Controller/1000 sf | 2038 | 3650 | 3650 | 0 | 0 | 0 | 0 | 0 | 0 | 2038 | 3650 | 3650 | 0 | 0 | 0 | 0 | 0 | 0 |  | 5 | 0 | 0 | 1.6667 | 0.5 | 180 | 0 | 0 | 35.5 | 0 | 0 | 0 | 0 | 0 | 1 | 1 | 0.020413 | 0.0011905 | [7 empty] | Low (2008) | Low (2008) | Low (2008) | None
M-013 | AppPlug - Vending Machine Controls | PGE | COM | Electric | COMAppPlug - Vending Machine Controls | Vending Machine Controller | Vending Machine with No Control | Vending Machine with No Control | AppPlug | Vending | Ref_Storage | VendingMachineCtrl |  | 0 | 0 | 0 | 0.7 |  | NA | 1 | NA | Per Controller | GRO | GROCERY | New | CZ01 | Arcata Area (CZ01) |  |  |  | 1000 sf | 0.022406 | 0.0031185 | 0.025524 | Per Controller/1000 sf | 2038 | 3650 | 3650 | 0 | 0 | 0 | 0 | 0 | 0 | 2038 | 3650 | 3650 | 0 | 0 | 0 | 0 | 0 | 0 |  | 5 | 0 | 0 | 1.6667 | 0.5 | 180 | 0 | 0 | 35.5 | 0 | 0 | 0 | 0 | 0 | 1 | 1 | 0.026601 | 0.0019258 | [7 empty] | Low (2008) | Low (2008) | Low (2008) | None
M-013 | AppPlug - Vending Machine Controls | PGE | COM | Electric | COMAppPlug - Vending Machine Controls | Vending Machine Controller | Vending Machine with No Control | Vending Machine with No Control | AppPlug | Vending | Ref_Storage | VendingMachineCtrl |  | 0 | 0 | 0 | 0.7 |  | NA | 1 | NA | Per Controller | GRO | GROCERY | Existing | CZ01 | Arcata Area (CZ01) |  |  |  | 1000 sf | 0.022406 | 0.0031185 | 0.025524 | Per Controller/1000 sf | 2038 | 3650 | 3650 | 0 | 0 | 0 | 0 | 0 | 0 | 2038 | 3650 | 3650 | 0 | 0 | 0 | 0 | 0 | 0 |  | 5 | 0 | 0 | 1.6667 | 0.5 | 180 | 0 | 0 | 35.5 | 0 | 0 | 0 | 0 | 0 | 1 | 1 | 0.026601 | 0.0019258 | [7 empty] | Low (2008) | Low (2008) | Low (2008) | None
M-013 | AppPlug - Vending Machine Controls | PGE | COM | Electric | COMAppPlug - Vending Machine Controls | Vending Machine Controller | Vending Machine with No Control | Vending Machine with No Control | AppPlug | Vending | Ref_Storage | VendingMachineCtrl |  | 0 | 0 | 0 | 0.7 |  | NA | 1 | NA | Per Controller | GRO | GROCERY | New | CZ02 | Santa Rosa Area (CZ02) |  |  |  | 1000 sf | 0.022406 | 0.0031185 | 0.025524 | Per Controller/1000 sf | 2038 | 3650 | 3650 | 0 | 0 | 0 | 0 | 0 | 0 | 2038 | 3650 | 3650 | 0 | 0 | 0 | 0 | 0 | 0 |  | 5 | 0 | 0 | 1.6667 | 0.5 | 180 | 0 | 0 | 35.5 | 0 | 0 | 0 | 0 | 0 | 1 | 1 | 0.026601 | 0.0019258 | [7 empty] | Low (2008) | Low (2008) | Low (2008) | None
M-013 | AppPlug - Vending Machine Controls | PGE | COM | Electric | COMAppPlug - Vending Machine Controls | Vending Machine Controller | Vending Machine with No Control | Vending Machine with No Control | AppPlug | Vending | Ref_Storage | VendingMachineCtrl |  | 0 | 0 | 0 | 0.7 |  | NA | 1 | NA | Per Controller | GRO | GROCERY | Existing | CZ02 | Santa Rosa Area (CZ02) |  |  |  | 1000 sf | 0.022406 | 0.0031185 | 0.025524 | Per Controller/1000 sf | 2038 | 3650 | 3650 | 0 | 0 | 0 | 0 | 0 | 0 | 2038 | 3650 | 3650 | 0 | 0 | 0 | 0 | 0 | 0 |  | 5 | 0 | 0 | 1.6667 | 0.5 | 180 | 0 | 0 | 35.5 | 0 | 0 | 0 | 0 | 0 | 1 | 1 | 0.026601 | 0.0019258 | [7 empty] | Low (2008) | Low (2008) | Low (2008) | None
M-013 | AppPlug - Vending Machine Controls | PGE | COM | Electric | COMAppPlug - Vending Machine Controls | Vending Machine Controller | Vending Machine with No Control | Vending Machine with No Control | AppPlug | Vending | Ref_Storage | VendingMachineCtrl |  | 0 | 0 | 0 | 0.7 |  | NA | 1 | NA | Per Controller | GRO | GROCERY | New | CZ03 | Oakland Area (CZ03) |  |  |  | 1000 sf | 0.022406 | 0.0031185 | 0.025524 | Per Controller/1000 sf | 2038 | 3650 | 3650 | 0 | 0 | 0 | 0 | 0 | 0 | 2038 | 3650 | 3650 | 0 | 0 | 0 | 0 | 0 | 0 |  | 5 | 0 | 0 | 1.6667 | 0.5 | 180 | 0 | 0 | 35.5 | 0 | 0 | 0 | 0 | 0 | 1 | 1 | 0.026601 | 0.0019258 | [7 empty] | Low (2008) | Low (2008) | Low (2008) | None
M-013 | AppPlug - Vending Machine Controls | PGE | COM | Electric | COMAppPlug - Vending Machine Controls | Vending Machine Controller | Vending Machine with No Control | Vending Machine with No Control | AppPlug | Vending | Ref_Storage | VendingMachineCtrl |  | 0 | 0 | 0 | 0.7 |  | NA | 1 | NA | Per Controller | GRO | GROCERY | Existing | CZ03 | Oakland Area (CZ03) |  |  |  | 1000 sf | 0.022406 | 0.0031185 | 0.025524 | Per Controller/1000 sf | 2038 | 3650 | 3650 | 0 | 0 | 0 | 0 | 0 | 0 | 2038 | 3650 | 3650 | 0 | 0 | 0 | 0 | 0 | 0 |  | 5 | 0 | 0 | 1.6667 | 0.5 | 180 | 0 | 0 | 35.5 | 0 | 0 | 0 | 0 | 0 | 1 | 1 | 0.026601 | 0.0019258 | [7 empty] | Low (2008) | Low (2008) | Low (2008) | None
M-013 | AppPlug - Vending Machine Controls | PGE | COM | Electric | COMAppPlug - Vending Machine Controls | Vending Machine Controller | Vending Machine with No Control | Vending Machine with No Control | AppPlug | Vending | Ref_Storage | VendingMachineCtrl |  | 0 | 0 | 0 | 0.7 |  | NA | 1 | NA | Per Controller | GRO | GROCERY | New | CZ04 | Sunnyvale Area (CZ04) |  |  |  | 1000 sf | 0.022406 | 0.0031185 | 0.025524 | Per Controller/1000 sf | 2038 | 3650 | 3650 | 0 | 0 | 0 | 0 | 0 | 0 | 2038 | 3650 | 3650 | 0 | 0 | 0 | 0 | 0 | 0 |  | 5 | 0 | 0 | 1.6667 | 0.5 | 180 | 0 | 0 | 35.5 | 0 | 0 | 0 | 0 | 0 | 1 | 1 | 0.026601 | 0.0019258 | [7 empty] | Low (2008) | Low (2008) | Low (2008) | None
M-013 | AppPlug - Vending Machine Controls | PGE | COM | Electric | COMAppPlug - Vending Machine Controls | Vending Machine Controller | Vending Machine with No Control | Vending Machine with No Control | AppPlug | Vending | Ref_Storage | VendingMachineCtrl |  | 0 | 0 | 0 | 0.7 |  | NA | 1 | NA | Per Controller | GRO | GROCERY | Existing | CZ04 | Sunnyvale Area (CZ04) |  |  |  | 1000 sf | 0.022406 | 0.0031185 | 0.025524 | Per Controller/1000 sf | 2038 | 3650 | 3650 | 0 | 0 | 0 | 0 | 0 | 0 | 2038 | 3650 | 3650 | 0 | 0 | 0 | 0 | 0 | 0 |  | 5 | 0 | 0 | 1.6667 | 0.5 | 180 | 0 | 0 | 35.5 | 0 | 0 | 0 | 0 | 0 | 1 | 1 | 0.026601 | 0.0019258 | [7 empty] | Low (2008) | Low (2008) | Low (2008) | None
M-013 | AppPlug - Vending Machine Controls | PGE | COM | Electric | COMAppPlug - Vending Machine Controls | Vending Machine Controller | Vending Machine with No Control | Vending Machine with No Control | AppPlug | Vending | Ref_Storage | VendingMachineCtrl |  | 0 | 0 | 0 | 0.7 |  | NA | 1 | NA | Per Controller | GRO | GROCERY | New | CZ05 | Santa Maria Area (CZ05) |  |  |  | 1000 sf | 0.022406 | 0.0031185 | 0.025524 | Per Controller/1000 sf | 2038 | 3650 | 3650 | 0 | 0 | 0 | 0 | 0 | 0 | 2038 | 3650 | 3650 | 0 | 0 | 0 | 0 | 0 | 0 |  | 5 | 0 | 0 | 1.6667 | 0.5 | 180 | 0 | 0 | 35.5 | 0 | 0 | 0 | 0 | 0 | 1 | 1 | 0.026601 | 0.0019258 | [7 empty] | Low (2008) | Low (2008) | Low (2008) | None
M-013 | AppPlug - Vending Machine Controls | PGE | COM | Electric | COMAppPlug - Vending Machine Controls | Vending Machine Controller | Vending Machine with No Control | Vending Machine with No Control | AppPlug | Vending | Ref_Storage | VendingMachineCtrl |  | 0 | 0 | 0 | 0.7 |  | NA | 1 | NA | Per Controller | GRO | GROCERY | Existing | CZ05 | Santa Maria Area (CZ05) |  |  |  | 1000 sf | 0.022406 | 0.0031185 | 0.025524 | Per Controller/1000 sf | 2038 | 3650 | 3650 | 0 | 0 | 0 | 0 | 0 | 0 | 2038 | 3650 | 3650 | 0 | 0 | 0 | 0 | 0 | 0 |  | 5 | 0 | 0 | 1.6667 | 0.5 | 180 | 0 | 0 | 35.5 | 0 | 0 | 0 | 0 | 0 | 1 | 1 | 0.026601 | 0.0019258 | [7 empty] | Low (2008) | Low (2008) | Low (2008) | None
M-013 | AppPlug - Vending Machine Controls | PGE | COM | Electric | COMAppPlug - Vending Machine Controls | Vending Machine Controller | Vending Machine with No Control | Vending Machine with No Control | AppPlug | Vending | Ref_Storage | VendingMachineCtrl |  | 0 | 0 | 0 | 0.7 |  | NA | 1 | NA | Per Controller | GRO | GROCERY | New | CZ11 | Red Bluff Area (CZ11) |  |  |  | 1000 sf | 0.022406 | 0.0031185 | 0.025524 | Per Controller/1000 sf | 2038 | 3650 | 3650 | 0 | 0 | 0 | 0 | 0 | 0 | 2038 | 3650 | 3650 | 0 | 0 | 0 | 0 | 0 | 0 |  | 5 | 0 | 0 | 1.6667 | 0.5 | 180 | 0 | 0 | 35.5 | 0 | 0 | 0 | 0 | 0 | 1 | 1 | 0.026601 | 0.0019258 | [7 empty] | Low (2008) | Low (2008) | Low (2008) | None
M-013 | AppPlug - Vending Machine Controls | PGE | COM | Electric | COMAppPlug - Vending Machine Controls | Vending Machine Controller | Vending Machine with No Control | Vending Machine with No Control | AppPlug | Vending | Ref_Storage | VendingMachineCtrl |  | 0 | 0 | 0 | 0.7 |  | NA | 1 | NA | Per Controller | GRO | GROCERY | Existing | CZ11 | Red Bluff Area (CZ11) |  |  |  | 1000 sf | 0.022406 | 0.0031185 | 0.025524 | Per Controller/1000 sf | 2038 | 3650 | 3650 | 0 | 0 | 0 | 0 | 0 | 0 | 2038 | 3650 | 3650 | 0 | 0 | 0 | 0 | 0 | 0 |  | 5 | 0 | 0 | 1.6667 | 0.5 | 180 | 0 | 0 | 35.5 | 0 | 0 | 0 | 0 | 0 | 1 | 1 | 0.026601 | 0.0019258 | [7 empty] | Low (2008) | Low (2008) | Low (2008) | None
M-013 | AppPlug - Vending Machine Controls | PGE | COM | Electric | COMAppPlug - Vending Machine Controls | Vending Machine Controller | Vending Machine with No Control | Vending Machine with No Control | AppPlug | Vending | Ref_Storage | VendingMachineCtrl |  | 0 | 0 | 0 | 0.7 |  | NA | 1 | NA | Per Controller | GRO | GROCERY | New | CZ12 | Sacramento Area (CZ12) |  |  |  | 1000 sf | 0.022406 | 0.0031185 | 0.025524 | Per Controller/1000 sf | 2038 | 3650 | 3650 | 0 | 0 | 0 | 0 | 0 | 0 | 2038 | 3650 | 3650 | 0 | 0 | 0 | 0 | 0 | 0 |  | 5 | 0 | 0 | 1.6667 | 0.5 | 180 | 0 | 0 | 35.5 | 0 | 0 | 0 | 0 | 0 | 1 | 1 | 0.026601 | 0.0019258 | [7 empty] | Low (2008) | Low (2008) | Low (2008) | None
M-013 | AppPlug - Vending Machine Controls | PGE | COM | Electric | COMAppPlug - Vending Machine Controls | Vending Machine Controller | Vending Machine with No Control | Vending Machine with No Control | AppPlug | Vending | Ref_Storage | VendingMachineCtrl |  | 0 | 0 | 0 | 0.7 |  | NA | 1 | NA | Per Controller | GRO | GROCERY | Existing | CZ12 | Sacramento Area (CZ12) |  |  |  | 1000 sf | 0.022406 | 0.0031185 | 0.025524 | Per Controller/1000 sf | 2038 | 3650 | 3650 | 0 | 0 | 0 | 0 | 0 | 0 | 2038 | 3650 | 3650 | 0 | 0 | 0 | 0 | 0 | 0 |  | 5 | 0 | 0 | 1.6667 | 0.5 | 180 | 0 | 0 | 35.5 | 0 | 0 | 0 | 0 | 0 | 1 | 1 | 0.026601 | 0.0019258 | [7 empty] | Low (2008) | Low (2008) | Low (2008) | None
M-013 | AppPlug - Vending Machine Controls | PGE | COM | Electric | COMAppPlug - Vending Machine Controls | Vending Machine Controller | Vending Machine with No Control | Vending Machine with No Control | AppPlug | Vending | Ref_Storage | VendingMachineCtrl |  | 0 | 0 | 0 | 0.7 |  | NA | 1 | NA | Per Controller | GRO | GROCERY | New | CZ13 | Fresno Area (CZ13) |  |  |  | 1000 sf | 0.022406 | 0.0031185 | 0.025524 | Per Controller/1000 sf | 2038 | 3650 | 3650 | 0 | 0 | 0 | 0 | 0 | 0 | 2038 | 3650 | 3650 | 0 | 0 | 0 | 0 | 0 | 0 |  | 5 | 0 | 0 | 1.6667 | 0.5 | 180 | 0 | 0 | 35.5 | 0 | 0 | 0 | 0 | 0 | 1 | 1 | 0.026601 | 0.0019258 | [7 empty] | Low (2008) | Low (2008) | Low (2008) | None
M-013 | AppPlug - Vending Machine Controls | PGE | COM | Electric | COMAppPlug - Vending Machine Controls | Vending Machine Controller | Vending Machine with No Control | Vending Machine with No Control | AppPlug | Vending | Ref_Storage | VendingMachineCtrl |  | 0 | 0 | 0 | 0.7 |  | NA | 1 | NA | Per Controller | GRO | GROCERY | Existing | CZ13 | Fresno Area (CZ13) |  |  |  | 1000 sf | 0.022406 | 0.0031185 | 0.025524 | Per Controller/1000 sf | 2038 | 3650 | 3650 | 0 | 0 | 0 | 0 | 0 | 0 | 2038 | 3650 | 3650 | 0 | 0 | 0 | 0 | 0 | 0 |  | 5 | 0 | 0 | 1.6667 | 0.5 | 180 | 0 | 0 | 35.5 | 0 | 0 | 0 | 0 | 0 | 1 | 1 | 0.026601 | 0.0019258 | [7 empty] | Low (2008) | Low (2008) | Low (2008) | None
M-013 | AppPlug - Vending Machine Controls | PGE | COM | Electric | COMAppPlug - Vending Machine Controls | Vending Machine Controller | Vending Machine with No Control | Vending Machine with No Control | AppPlug | Vending | Ref_Storage | VendingMachineCtrl |  | 0 | 0 | 0 | 0.7 |  | NA | 1 | NA | Per Controller | GRO | GROCERY | New | CZ16 | Mount Shasta Area (CZ16) |  |  |  | 1000 sf | 0.022406 | 0.0031185 | 0.025524 | Per Controller/1000 sf | 2038 | 3650 | 3650 | 0 | 0 | 0 | 0 | 0 | 0 | 2038 | 3650 | 3650 | 0 | 0 | 0 | 0 | 0 | 0 |  | 5 | 0 | 0 | 1.6667 | 0.5 | 180 | 0 | 0 | 35.5 | 0 | 0 | 0 | 0 | 0 | 1 | 1 | 0.026601 | 0.0019258 | [7 empty] | Low (2008) | Low (2008) | Low (2008) | None
M-013 | AppPlug - Vending Machine Controls | PGE | COM | Electric | COMAppPlug - Vending Machine Controls | Vending Machine Controller | Vending Machine with No Control | Vending Machine with No Control | AppPlug | Vending | Ref_Storage | VendingMachineCtrl |  | 0 | 0 | 0 | 0.7 |  | NA | 1 | NA | Per Controller | GRO | GROCERY | Existing | CZ16 | Mount Shasta Area (CZ16) |  |  |  | 1000 sf | 0.022406 | 0.0031185 | 0.025524 | Per Controller/1000 sf | 2038 | 3650 | 3650 | 0 | 0 | 0 | 0 | 0 | 0 | 2038 | 3650 | 3650 | 0 | 0 | 0 | 0 | 0 | 0 |  | 5 | 0 | 0 | 1.6667 | 0.5 | 180 | 0 | 0 | 35.5 | 0 | 0 | 0 | 0 | 0 | 1 | 1 | 0.026601 | 0.0019258 | [7 empty] | Low (2008) | Low (2008) | Low (2008) | None
M-013 | AppPlug - Vending Machine Controls | SCE | COM | Electric | COMAppPlug - Vending Machine Controls | Vending Machine Controller | Vending Machine with No Control | Vending Machine with No Control | AppPlug | Vending | Ref_Storage | VendingMachineCtrl |  | 0 | 0 | 0 | 0.8 |  | NA | 1 | NA | Per Controller | GRO | GROCERY | New | CZ05 | Santa Maria Area (CZ05) |  |  |  | 1000 sf | 0.026532 | 0.0034787 | 0.030011 | Per Controller/1000 sf | 2038 | 3650 | 3650 | 0 | 0 | 0 | 0 | 0 | 0 | 2038 | 3650 | 3650 | 0 | 0 | 0 | 0 | 0 | 0 |  | 5 | 0 | 0 | 1.6667 | 0.5 | 180 | 0 | 0 | 35.5 | 0 | 0 | 0 | 0 | 0 | 1 | 1 | 0.031456 | 0.0020849 | [7 empty] | Low (2008) | Low (2008) | Low (2008) | None
M-013 | AppPlug - Vending Machine Controls | SCE | COM | Electric | COMAppPlug - Vending Machine Controls | Vending Machine Controller | Vending Machine with No Control | Vending Machine with No Control | AppPlug | Vending | Ref_Storage | VendingMachineCtrl |  | 0 | 0 | 0 | 0.8 |  | NA | 1 | NA | Per Controller | GRO | GROCERY | Existing | CZ05 | Santa Maria Area (CZ05) |  |  |  | 1000 sf | 0.026532 | 0.0034787 | 0.030011 | Per Controller/1000 sf | 2038 | 3650 | 3650 | 0 | 0 | 0 | 0 | 0 | 0 | 2038 | 3650 | 3650 | 0 | 0 | 0 | 0 | 0 | 0 |  | 5 | 0 | 0 | 1.6667 | 0.5 | 180 | 0 | 0 | 35.5 | 0 | 0 | 0 | 0 | 0 | 1 | 1 | 0.031456 | 0.0020849 | [7 empty] | Low (2008) | Low (2008) | Low (2008) | None
M-013 | AppPlug - Vending Machine Controls | SCE | COM | Electric | COMAppPlug - Vending Machine Controls | Vending Machine Controller | Vending Machine with No Control | Vending Machine with No Control | AppPlug | Vending | Ref_Storage | VendingMachineCtrl |  | 0 | 0 | 0 | 0.8 |  | NA | 1 | NA | Per Controller | GRO | GROCERY | New | CZ06 | Los Angeles Area (CZ06) |  |  |  | 1000 sf | 0.026532 | 0.0034787 | 0.030011 | Per Controller/1000 sf | 2038 | 3650 | 3650 | 0 | 0 | 0 | 0 | 0 | 0 | 2038 | 3650 | 3650 | 0 | 0 | 0 | 0 | 0 | 0 |  | 5 | 0 | 0 | 1.6667 | 0.5 | 180 | 0 | 0 | 35.5 | 0 | 0 | 0 | 0 | 0 | 1 | 1 | 0.031456 | 0.0020849 | [7 empty] | Low (2008) | Low (2008) | Low (2008) | None
M-013 | AppPlug - Vending Machine Controls | SCE | COM | Electric | COMAppPlug - Vending Machine Controls | Vending Machine Controller | Vending Machine with No Control | Vending Machine with No Control | AppPlug | Vending | Ref_Storage | VendingMachineCtrl |  | 0 | 0 | 0 | 0.8 |  | NA | 1 | NA | Per Controller | GRO | GROCERY | Existing | CZ06 | Los Angeles Area (CZ06) |  |  |  | 1000 sf | 0.026532 | 0.0034787 | 0.030011 | Per Controller/1000 sf | 2038 | 3650 | 3650 | 0 | 0 | 0 | 0 | 0 | 0 | 2038 | 3650 | 3650 | 0 | 0 | 0 | 0 | 0 | 0 |  | 5 | 0 | 0 | 1.6667 | 0.5 | 180 | 0 | 0 | 35.5 | 0 | 0 | 0 | 0 | 0 | 1 | 1 | 0.031456 | 0.0020849 | [7 empty] | Low (2008) | Low (2008) | Low (2008) | None
M-013 | AppPlug - Vending Machine Controls | SCE | COM | Electric | COMAppPlug - Vending Machine Controls | Vending Machine Controller | Vending Machine with No Control | Vending Machine with No Control | AppPlug | Vending | Ref_Storage | VendingMachineCtrl |  | 0 | 0 | 0 | 0.8 |  | NA | 1 | NA | Per Controller | GRO | GROCERY | New | CZ08 | El Toro Area (CZ08) |  |  |  | 1000 sf | 0.026532 | 0.0034787 | 0.030011 | Per Controller/1000 sf | 2038 | 3650 | 3650 | 0 | 0 | 0 | 0 | 0 | 0 | 2038 | 3650 | 3650 | 0 | 0 | 0 | 0 | 0 | 0 |  | 5 | 0 | 0 | 1.6667 | 0.5 | 180 | 0 | 0 | 35.5 | 0 | 0 | 0 | 0 | 0 | 1 | 1 | 0.031456 | 0.0020849 | [7 empty] | Low (2008) | Low (2008) | Low (2008) | None
M-013 | AppPlug - Vending Machine Controls | SCE | COM | Electric | COMAppPlug - Vending Machine Controls | Vending Machine Controller | Vending Machine with No Control | Vending Machine with No Control | AppPlug | Vending | Ref_Storage | VendingMachineCtrl |  | 0 | 0 | 0 | 0.8 |  | NA | 1 | NA | Per Controller | GRO | GROCERY | Existing | CZ08 | El Toro Area (CZ08) |  |  |  | 1000 sf | 0.026532 | 0.0034787 | 0.030011 | Per Controller/1000 sf | 2038 | 3650 | 3650 | 0 | 0 | 0 | 0 | 0 | 0 | 2038 | 3650 | 3650 | 0 | 0 | 0 | 0 | 0 | 0 |  | 5 | 0 | 0 | 1.6667 | 0.5 | 180 | 0 | 0 | 35.5 | 0 | 0 | 0 | 0 | 0 | 1 | 1 | 0.031456 | 0.0020849 | [7 empty] | Low (2008) | Low (2008) | Low (2008) | None
M-013 | AppPlug - Vending Machine Controls | SCE | COM | Electric | COMAppPlug - Vending Machine Controls | Vending Machine Controller | Vending Machine with No Control | Vending Machine with No Control | AppPlug | Vending | Ref_Storage | VendingMachineCtrl |  | 0 | 0 | 0 | 0.8 |  | NA | 1 | NA | Per Controller | GRO | GROCERY | New | CZ09 | Pasadena Area (CZ09) |  |  |  | 1000 sf | 0.026532 | 0.0034787 | 0.030011 | Per Controller/1000 sf | 2038 | 3650 | 3650 | 0 | 0 | 0 | 0 | 0 | 0 | 2038 | 3650 | 3650 | 0 | 0 | 0 | 0 | 0 | 0 |  | 5 | 0 | 0 | 1.6667 | 0.5 | 180 | 0 | 0 | 35.5 | 0 | 0 | 0 | 0 | 0 | 1 | 1 | 0.031456 | 0.0020849 | [7 empty] | Low (2008) | Low (2008) | Low (2008) | None
M-013 | AppPlug - Vending Machine Controls | SCE | COM | Electric | COMAppPlug - Vending Machine Controls | Vending Machine Controller | Vending Machine with No Control | Vending Machine with No Control | AppPlug | Vending | Ref_Storage | VendingMachineCtrl |  | 0 | 0 | 0 | 0.8 |  | NA | 1 | NA | Per Controller | GRO | GROCERY | Existing | CZ09 | Pasadena Area (CZ09) |  |  |  | 1000 sf | 0.026532 | 0.0034787 | 0.030011 | Per Controller/1000 sf | 2038 | 3650 | 3650 | 0 | 0 | 0 | 0 | 0 | 0 | 2038 | 3650 | 3650 | 0 | 0 | 0 | 0 | 0 | 0 |  | 5 | 0 | 0 | 1.6667 | 0.5 | 180 | 0 | 0 | 35.5 | 0 | 0 | 0 | 0 | 0 | 1 | 1 | 0.031456 | 0.0020849 | [7 empty] | Low (2008) | Low (2008) | Low (2008) | None
M-013 | AppPlug - Vending Machine Controls | SCE | COM | Electric | COMAppPlug - Vending Machine Controls | Vending Machine Controller | Vending Machine with No Control | Vending Machine with No Control | AppPlug | Vending | Ref_Storage | VendingMachineCtrl |  | 0 | 0 | 0 | 0.8 |  | NA | 1 | NA | Per Controller | GRO | GROCERY | New | CZ10 | San Bernardino Area (CZ10) |  |  |  | 1000 sf | 0.026532 | 0.0034787 | 0.030011 | Per Controller/1000 sf | 2038 | 3650 | 3650 | 0 | 0 | 0 | 0 | 0 | 0 | 2038 | 3650 | 3650 | 0 | 0 | 0 | 0 | 0 | 0 |  | 5 | 0 | 0 | 1.6667 | 0.5 | 180 | 0 | 0 | 35.5 | 0 | 0 | 0 | 0 | 0 | 1 | 1 | 0.031456 | 0.0020849 | [7 empty] | Low (2008) | Low (2008) | Low (2008) | None
M-013 | AppPlug - Vending Machine Controls | SCE | COM | Electric | COMAppPlug - Vending Machine Controls | Vending Machine Controller | Vending Machine with No Control | Vending Machine with No Control | AppPlug | Vending | Ref_Storage | VendingMachineCtrl |  | 0 | 0 | 0 | 0.8 |  | NA | 1 | NA | Per Controller | GRO | GROCERY | Existing | CZ10 | San Bernardino Area (CZ10) |  |  |  | 1000 sf | 0.026532 | 0.0034787 | 0.030011 | Per Controller/1000 sf | 2038 | 3650 | 3650 | 0 | 0 | 0 | 0 | 0 | 0 | 2038 | 3650 | 3650 | 0 | 0 | 0 | 0 | 0 | 0 |  | 5 | 0 | 0 | 1.6667 | 0.5 | 180 | 0 | 0 | 35.5 | 0 | 0 | 0 | 0 | 0 | 1 | 1 | 0.031456 | 0.0020849 | [7 empty] | Low (2008) | Low (2008) | Low (2008) | None
M-013 | AppPlug - Vending Machine Controls | SCE | COM | Electric | COMAppPlug - Vending Machine Controls | Vending Machine Controller | Vending Machine with No Control | Vending Machine with No Control | AppPlug | Vending | Ref_Storage | VendingMachineCtrl |  | 0 | 0 | 0 | 0.8 |  | NA | 1 | NA | Per Controller | GRO | GROCERY | New | CZ13 | Fresno Area (CZ13) |  |  |  | 1000 sf | 0.026532 | 0.0034787 | 0.030011 | Per Controller/1000 sf | 2038 | 3650 | 3650 | 0 | 0 | 0 | 0 | 0 | 0 | 2038 | 3650 | 3650 | 0 | 0 | 0 | 0 | 0 | 0 |  | 5 | 0 | 0 | 1.6667 | 0.5 | 180 | 0 | 0 | 35.5 | 0 | 0 | 0 | 0 | 0 | 1 | 1 | 0.031456 | 0.0020849 | [7 empty] | Low (2008) | Low (2008) | Low (2008) | None
M-013 | AppPlug - Vending Machine Controls | SCE | COM | Electric | COMAppPlug - Vending Machine Controls | Vending Machine Controller | Vending Machine with No Control | Vending Machine with No Control | AppPlug | Vending | Ref_Storage | VendingMachineCtrl |  | 0 | 0 | 0 | 0.8 |  | NA | 1 | NA | Per Controller | GRO | GROCERY | Existing | CZ13 | Fresno Area (CZ13) |  |  |  | 1000 sf | 0.026532 | 0.0034787 | 0.030011 | Per Controller/1000 sf | 2038 | 3650 | 3650 | 0 | 0 | 0 | 0 | 0 | 0 | 2038 | 3650 | 3650 | 0 | 0 | 0 | 0 | 0 | 0 |  | 5 | 0 | 0 | 1.6667 | 0.5 | 180 | 0 | 0 | 35.5 | 0 | 0 | 0 | 0 | 0 | 1 | 1 | 0.031456 | 0.0020849 | [7 empty] | Low (2008) | Low (2008) | Low (2008) | None
M-013 | AppPlug - Vending Machine Controls | SCE | COM | Electric | COMAppPlug - Vending Machine Controls | Vending Machine Controller | Vending Machine with No Control | Vending Machine with No Control | AppPlug | Vending | Ref_Storage | VendingMachineCtrl |  | 0 | 0 | 0 | 0.8 |  | NA | 1 | NA | Per Controller | GRO | GROCERY | New | CZ14 | China Lake Area (CZ14) |  |  |  | 1000 sf | 0.026532 | 0.0034787 | 0.030011 | Per Controller/1000 sf | 2038 | 3650 | 3650 | 0 | 0 | 0 | 0 | 0 | 0 | 2038 | 3650 | 3650 | 0 | 0 | 0 | 0 | 0 | 0 |  | 5 | 0 | 0 | 1.6667 | 0.5 | 180 | 0 | 0 | 35.5 | 0 | 0 | 0 | 0 | 0 | 1 | 1 | 0.031456 | 0.0020849 | [7 empty] | Low (2008) | Low (2008) | Low (2008) | None
M-013 | AppPlug - Vending Machine Controls | SCE | COM | Electric | COMAppPlug - Vending Machine Controls | Vending Machine Controller | Vending Machine with No Control | Vending Machine with No Control | AppPlug | Vending | Ref_Storage | VendingMachineCtrl |  | 0 | 0 | 0 | 0.8 |  | NA | 1 | NA | Per Controller | GRO | GROCERY | Existing | CZ14 | China Lake Area (CZ14) |  |  |  | 1000 sf | 0.026532 | 0.0034787 | 0.030011 | Per Controller/1000 sf | 2038 | 3650 | 3650 | 0 | 0 | 0 | 0 | 0 | 0 | 2038 | 3650 | 3650 | 0 | 0 | 0 | 0 | 0 | 0 |  | 5 | 0 | 0 | 1.6667 | 0.5 | 180 | 0 | 0 | 35.5 | 0 | 0 | 0 | 0 | 0 | 1 | 1 | 0.031456 | 0.0020849 | [7 empty] | Low (2008) | Low (2008) | Low (2008) | None
M-013 | AppPlug - Vending Machine Controls | SCE | COM | Electric | COMAppPlug - Vending Machine Controls | Vending Machine Controller | Vending Machine with No Control | Vending Machine with No Control | AppPlug | Vending | Ref_Storage | VendingMachineCtrl |  | 0 | 0 | 0 | 0.8 |  | NA | 1 | NA | Per Controller | GRO | GROCERY | New | CZ15 | Blythe Area (CZ15) |  |  |  | 1000 sf | 0.026532 | 0.0034787 | 0.030011 | Per Controller/1000 sf | 2038 | 3650 | 3650 | 0 | 0 | 0 | 0 | 0 | 0 | 2038 | 3650 | 3650 | 0 | 0 | 0 | 0 | 0 | 0 |  | 5 | 0 | 0 | 1.6667 | 0.5 | 180 | 0 | 0 | 35.5 | 0 | 0 | 0 | 0 | 0 | 1 | 1 | 0.031456 | 0.0020849 | [7 empty] | Low (2008) | Low (2008) | Low (2008) | None
M-013 | AppPlug - Vending Machine Controls | SCE | COM | Electric | COMAppPlug - Vending Machine Controls | Vending Machine Controller | Vending Machine with No Control | Vending Machine with No Control | AppPlug | Vending | Ref_Storage | VendingMachineCtrl |  | 0 | 0 | 0 | 0.8 |  | NA | 1 | NA | Per Controller | GRO | GROCERY | Existing | CZ15 | Blythe Area (CZ15) |  |  |  | 1000 sf | 0.026532 | 0.0034787 | 0.030011 | Per Controller/1000 sf | 2038 | 3650 | 3650 | 0 | 0 | 0 | 0 | 0 | 0 | 2038 | 3650 | 3650 | 0 | 0 | 0 | 0 | 0 | 0 |  | 5 | 0 | 0 | 1.6667 | 0.5 | 180 | 0 | 0 | 35.5 | 0 | 0 | 0 | 0 | 0 | 1 | 1 | 0.031456 | 0.0020849 | [7 empty] | Low (2008) | Low (2008) | Low (2008) | None
M-013 | AppPlug - Vending Machine Controls | SCE | COM | Electric | COMAppPlug - Vending Machine Controls | Vending Machine Controller | Vending Machine with No Control | Vending Machine with No Control | AppPlug | Vending | Ref_Storage | VendingMachineCtrl |  | 0 | 0 | 0 | 0.8 |  | NA | 1 | NA | Per Controller | GRO | GROCERY | New | CZ16 | Mount Shasta Area (CZ16) |  |  |  | 1000 sf | 0.026532 | 0.0034787 | 0.030011 | Per Controller/1000 sf | 2038 | 3650 | 3650 | 0 | 0 | 0 | 0 | 0 | 0 | 2038 | 3650 | 3650 | 0 | 0 | 0 | 0 | 0 | 0 |  | 5 | 0 | 0 | 1.6667 | 0.5 | 180 | 0 | 0 | 35.5 | 0 | 0 | 0 | 0 | 0 | 1 | 1 | 0.031456 | 0.0020849 | [7 empty] | Low (2008) | Low (2008) | Low (2008) | None
M-013 | AppPlug - Vending Machine Controls | SCE | COM | Electric | COMAppPlug - Vending Machine Controls | Vending Machine Controller | Vending Machine with No Control | Vending Machine with No Control | AppPlug | Vending | Ref_Storage | VendingMachineCtrl |  | 0 | 0 | 0 | 0.8 |  | NA | 1 | NA | Per Controller | GRO | GROCERY | Existing | CZ16 | Mount Shasta Area (CZ16) |  |  |  | 1000 sf | 0.026532 | 0.0034787 | 0.030011 | Per Controller/1000 sf | 2038 | 3650 | 3650 | 0 | 0 | 0 | 0 | 0 | 0 | 2038 | 3650 | 3650 | 0 | 0 | 0 | 0 | 0 | 0 |  | 5 | 0 | 0 | 1.6667 | 0.5 | 180 | 0 | 0 | 35.5 | 0 | 0 | 0 | 0 | 0 | 1 | 1 | 0.031456 | 0.0020849 | [7 empty] | Low (2008) | Low (2008) | Low (2008) | None
M-013 | AppPlug - Vending Machine Controls | SDGE | COM | Electric | COMAppPlug - Vending Machine Controls | Vending Machine Controller | Vending Machine with No Control | Vending Machine with No Control | AppPlug | Vending | Ref_Storage | VendingMachineCtrl |  | 0 | 0 | 0 | 0.8 |  | NA | 1 | NA | Per Controller | GRO | GROCERY | New | CZ06 | Los Angeles Area (CZ06) |  |  |  | 1000 sf | 0.017245 | 0.002085 | 0.01933 | Per Controller/1000 sf | 2038 | 3650 | 3650 | 0 | 0 | 0 | 0 | 0 | 0 | 2038 | 3650 | 3650 | 0 | 0 | 0 | 0 | 0 | 0 |  | 5 | 0 | 0 | 1.6667 | 0.5 | 180 | 0 | 0 | 35.5 | 0 | 0 | 0 | 0 | 0 | 1 | 1 | 0.020413 | 0.0011905 | [7 empty] | Low (2008) | Low (2008) | Low (2008) | None
M-013 | AppPlug - Vending Machine Controls | SDGE | COM | Electric | COMAppPlug - Vending Machine Controls | Vending Machine Controller | Vending Machine with No Control | Vending Machine with No Control | AppPlug | Vending | Ref_Storage | VendingMachineCtrl |  | 0 | 0 | 0 | 0.8 |  | NA | 1 | NA | Per Controller | GRO | GROCERY | Existing | CZ06 | Los Angeles Area (CZ06) |  |  |  | 1000 sf | 0.017245 | 0.002085 | 0.01933 | Per Controller/1000 sf | 2038 | 3650 | 3650 | 0 | 0 | 0 | 0 | 0 | 0 | 2038 | 3650 | 3650 | 0 | 0 | 0 | 0 | 0 | 0 |  | 5 | 0 | 0 | 1.6667 | 0.5 | 180 | 0 | 0 | 35.5 | 0 | 0 | 0 | 0 | 0 | 1 | 1 | 0.020413 | 0.0011905 | [7 empty] | Low (2008) | Low (2008) | Low (2008) | None
M-013 | AppPlug - Vending Machine Controls | SDGE | COM | Electric | COMAppPlug - Vending Machine Controls | Vending Machine Controller | Vending Machine with No Control | Vending Machine with No Control | AppPlug | Vending | Ref_Storage | VendingMachineCtrl |  | 0 | 0 | 0 | 0.8 |  | NA | 1 | NA | Per Controller | GRO | GROCERY | New | CZ07 | San Diego Area (CZ07) |  |  |  | 1000 sf | 0.017245 | 0.002085 | 0.01933 | Per Controller/1000 sf | 2038 | 3650 | 3650 | 0 | 0 | 0 | 0 | 0 | 0 | 2038 | 3650 | 3650 | 0 | 0 | 0 | 0 | 0 | 0 |  | 5 | 0 | 0 | 1.6667 | 0.5 | 180 | 0 | 0 | 35.5 | 0 | 0 | 0 | 0 | 0 | 1 | 1 | 0.020413 | 0.0011905 | [7 empty] | Low (2008) | Low (2008) | Low (2008) | None
M-013 | AppPlug - Vending Machine Controls | SDGE | COM | Electric | COMAppPlug - Vending Machine Controls | Vending Machine Controller | Vending Machine with No Control | Vending Machine with No Control | AppPlug | Vending | Ref_Storage | VendingMachineCtrl |  | 0 | 0 | 0 | 0.8 |  | NA | 1 | NA | Per Controller | GRO | GROCERY | Existing | CZ07 | San Diego Area (CZ07) |  |  |  | 1000 sf | 0.017245 | 0.002085 | 0.01933 | Per Controller/1000 sf | 2038 | 3650 | 3650 | 0 | 0 | 0 | 0 | 0 | 0 | 2038 | 3650 | 3650 | 0 | 0 | 0 | 0 | 0 | 0 |  | 5 | 0 | 0 | 1.6667 | 0.5 | 180 | 0 | 0 | 35.5 | 0 | 0 | 0 | 0 | 0 | 1 | 1 | 0.020413 | 0.0011905 | [7 empty] | Low (2008) | Low (2008) | Low (2008) | None
M-013 | AppPlug - Vending Machine Controls | SDGE | COM | Electric | COMAppPlug - Vending Machine Controls | Vending Machine Controller | Vending Machine with No Control | Vending Machine with No Control | AppPlug | Vending | Ref_Storage | VendingMachineCtrl |  | 0 | 0 | 0 | 0.8 |  | NA | 1 | NA | Per Controller | GRO | GROCERY | New | CZ08 | El Toro Area (CZ08) |  |  |  | 1000 sf | 0.017245 | 0.002085 | 0.01933 | Per Controller/1000 sf | 2038 | 3650 | 3650 | 0 | 0 | 0 | 0 | 0 | 0 | 2038 | 3650 | 3650 | 0 | 0 | 0 | 0 | 0 | 0 |  | 5 | 0 | 0 | 1.6667 | 0.5 | 180 | 0 | 0 | 35.5 | 0 | 0 | 0 | 0 | 0 | 1 | 1 | 0.020413 | 0.0011905 | [7 empty] | Low (2008) | Low (2008) | Low (2008) | None
M-013 | AppPlug - Vending Machine Controls | SDGE | COM | Electric | COMAppPlug - Vending Machine Controls | Vending Machine Controller | Vending Machine with No Control | Vending Machine with No Control | AppPlug | Vending | Ref_Storage | VendingMachineCtrl |  | 0 | 0 | 0 | 0.8 |  | NA | 1 | NA | Per Controller | GRO | GROCERY | Existing | CZ08 | El Toro Area (CZ08) |  |  |  | 1000 sf | 0.017245 | 0.002085 | 0.01933 | Per Controller/1000 sf | 2038 | 3650 | 3650 | 0 | 0 | 0 | 0 | 0 | 0 | 2038 | 3650 | 3650 | 0 | 0 | 0 | 0 | 0 | 0 |  | 5 | 0 | 0 | 1.6667 | 0.5 | 180 | 0 | 0 | 35.5 | 0 | 0 | 0 | 0 | 0 | 1 | 1 | 0.020413 | 0.0011905 | [7 empty] | Low (2008) | Low (2008) | Low (2008) | None
M-013 | AppPlug - Vending Machine Controls | SDGE | COM | Electric | COMAppPlug - Vending Machine Controls | Vending Machine Controller | Vending Machine with No Control | Vending Machine with No Control | AppPlug | Vending | Ref_Storage | VendingMachineCtrl |  | 0 | 0 | 0 | 0.8 |  | NA | 1 | NA | Per Controller | GRO | GROCERY | New | CZ10 | San Bernardino Area (CZ10) |  |  |  | 1000 sf | 0.017245 | 0.002085 | 0.01933 | Per Controller/1000 sf | 2038 | 3650 | 3650 | 0 | 0 | 0 | 0 | 0 | 0 | 2038 | 3650 | 3650 | 0 | 0 | 0 | 0 | 0 | 0 |  | 5 | 0 | 0 | 1.6667 | 0.5 | 180 | 0 | 0 | 35.5 | 0 | 0 | 0 | 0 | 0 | 1 | 1 | 0.020413 | 0.0011905 | [7 empty] | Low (2008) | Low (2008) | Low (2008) | None
M-013 | AppPlug - Vending Machine Controls | SDGE | COM | Electric | COMAppPlug - Vending Machine Controls | Vending Machine Controller | Vending Machine with No Control | Vending Machine with No Control | AppPlug | Vending | Ref_Storage | VendingMachineCtrl |  | 0 | 0 | 0 | 0.8 |  | NA | 1 | NA | Per Controller | GRO | GROCERY | Existing | CZ10 | San Bernardino Area (CZ10) |  |  |  | 1000 sf | 0.017245 | 0.002085 | 0.01933 | Per Controller/1000 sf | 2038 | 3650 | 3650 | 0 | 0 | 0 | 0 | 0 | 0 | 2038 | 3650 | 3650 | 0 | 0 | 0 | 0 | 0 | 0 |  | 5 | 0 | 0 | 1.6667 | 0.5 | 180 | 0 | 0 | 35.5 | 0 | 0 | 0 | 0 | 0 | 1 | 1 | 0.020413 | 0.0011905 | [7 empty] | Low (2008) | Low (2008) | Low (2008) | None
M-013 | AppPlug - Vending Machine Controls | SDGE | COM | Electric | COMAppPlug - Vending Machine Controls | Vending Machine Controller | Vending Machine with No Control | Vending Machine with No Control | AppPlug | Vending | Ref_Storage | VendingMachineCtrl |  | 0 | 0 | 0 | 0.8 |  | NA | 1 | NA | Per Controller | GRO | GROCERY | New | CZ14 | China Lake Area (CZ14) |  |  |  | 1000 sf | 0.017245 | 0.002085 | 0.01933 | Per Controller/1000 sf | 2038 | 3650 | 3650 | 0 | 0 | 0 | 0 | 0 | 0 | 2038 | 3650 | 3650 | 0 | 0 | 0 | 0 | 0 | 0 |  | 5 | 0 | 0 | 1.6667 | 0.5 | 180 | 0 | 0 | 35.5 | 0 | 0 | 0 | 0 | 0 | 1 | 1 | 0.020413 | 0.0011905 | [7 empty] | Low (2008) | Low (2008) | Low (2008) | None
M-013 | AppPlug - Vending Machine Controls | SDGE | COM | Electric | COMAppPlug - Vending Machine Controls | Vending Machine Controller | Vending Machine with No Control | Vending Machine with No Control | AppPlug | Vending | Ref_Storage | VendingMachineCtrl |  | 0 | 0 | 0 | 0.8 |  | NA | 1 | NA | Per Controller | GRO | GROCERY | Existing | CZ14 | China Lake Area (CZ14) |  |  |  | 1000 sf | 0.017245 | 0.002085 | 0.01933 | Per Controller/1000 sf | 2038 | 3650 | 3650 | 0 | 0 | 0 | 0 | 0 | 0 | 2038 | 3650 | 3650 | 0 | 0 | 0 | 0 | 0 | 0 |  | 5 | 0 | 0 | 1.6667 | 0.5 | 180 | 0 | 0 | 35.5 | 0 | 0 | 0 | 0 | 0 | 1 | 1 | 0.020413 | 0.0011905 | [7 empty] | Low (2008) | Low (2008) | Low (2008) | None
M-013 | AppPlug - Vending Machine Controls | SDGE | COM | Electric | COMAppPlug - Vending Machine Controls | Vending Machine Controller | Vending Machine with No Control | Vending Machine with No Control | AppPlug | Vending | Ref_Storage | VendingMachineCtrl |  | 0 | 0 | 0 | 0.8 |  | NA | 1 | NA | Per Controller | GRO | GROCERY | New | CZ15 | Blythe Area (CZ15) |  |  |  | 1000 sf | 0.017245 | 0.002085 | 0.01933 | Per Controller/1000 sf | 2038 | 3650 | 3650 | 0 | 0 | 0 | 0 | 0 | 0 | 2038 | 3650 | 3650 | 0 | 0 | 0 | 0 | 0 | 0 |  | 5 | 0 | 0 | 1.6667 | 0.5 | 180 | 0 | 0 | 35.5 | 0 | 0 | 0 | 0 | 0 | 1 | 1 | 0.020413 | 0.0011905 | [7 empty] | Low (2008) | Low (2008) | Low (2008) | None
M-013 | AppPlug - Vending Machine Controls | SDGE | COM | Electric | COMAppPlug - Vending Machine Controls | Vending Machine Controller | Vending Machine with No Control | Vending Machine with No Control | AppPlug | Vending | Ref_Storage | VendingMachineCtrl |  | 0 | 0 | 0 | 0.8 |  | NA | 1 | NA | Per Controller | GRO | GROCERY | Existing | CZ15 | Blythe Area (CZ15) |  |  |  | 1000 sf | 0.017245 | 0.002085 | 0.01933 | Per Controller/1000 sf | 2038 | 3650 | 3650 | 0 | 0 | 0 | 0 | 0 | 0 | 2038 | 3650 | 3650 | 0 | 0 | 0 | 0 | 0 | 0 |  | 5 | 0 | 0 | 1.6667 | 0.5 | 180 | 0 | 0 | 35.5 | 0 | 0 | 0 | 0 | 0 | 1 | 1 | 0.020413 | 0.0011905 | [7 empty] | Low (2008) | Low (2008) | Low (2008) | None
M-013 | AppPlug - Vending Machine Controls | PGE | COM | Electric | COMAppPlug - Vending Machine Controls | Vending Machine Controller | Vending Machine with No Control | Vending Machine with No Control | AppPlug | Vending | Ref_Storage | VendingMachineCtrl |  | 0 | 0 | 0 | 0.7 |  | NA | 1 | NA | Per Controller | HTL | LODGING - HOTEL | New | CZ01 | Arcata Area (CZ01) |  |  |  | 1000 sf | 0.054037 | 0.0075211 | 0.061558 | Per Controller/1000 sf | 2038 | 3650 | 3650 | 0 | 0 | 0 | 0 | 0 | 0 | 2038 | 3650 | 3650 | 0 | 0 | 0 | 0 | 0 | 0 |  | 5 | 0 | 0 | 1.6667 | 0.5 | 180 | 0 | 0 | 35.5 | 0 | 0 | 0 | 0 | 0 | 1 | 1 | 0.026601 | 0.0019258 | [7 empty] | Low (2008) | Low (2008) | Low (2008) | None
M-013 | AppPlug - Vending Machine Controls | PGE | COM | Electric | COMAppPlug - Vending Machine Controls | Vending Machine Controller | Vending Machine with No Control | Vending Machine with No Control | AppPlug | Vending | Ref_Storage | VendingMachineCtrl |  | 0 | 0 | 0 | 0.7 |  | NA | 1 | NA | Per Controller | HTL | LODGING - HOTEL | Existing | CZ01 | Arcata Area (CZ01) |  |  |  | 1000 sf | 0.054037 | 0.0075211 | 0.061558 | Per Controller/1000 sf | 2038 | 3650 | 3650 | 0 | 0 | 0 | 0 | 0 | 0 | 2038 | 3650 | 3650 | 0 | 0 | 0 | 0 | 0 | 0 |  | 5 | 0 | 0 | 1.6667 | 0.5 | 180 | 0 | 0 | 35.5 | 0 | 0 | 0 | 0 | 0 | 1 | 1 | 0.026601 | 0.0019258 | [7 empty] | Low (2008) | Low (2008) | Low (2008) | None
M-013 | AppPlug - Vending Machine Controls | PGE | COM | Electric | COMAppPlug - Vending Machine Controls | Vending Machine Controller | Vending Machine with No Control | Vending Machine with No Control | AppPlug | Vending | Ref_Storage | VendingMachineCtrl |  | 0 | 0 | 0 | 0.7 |  | NA | 1 | NA | Per Controller | HTL | LODGING - HOTEL | New | CZ02 | Santa Rosa Area (CZ02) |  |  |  | 1000 sf | 0.054037 | 0.0075211 | 0.061558 | Per Controller/1000 sf | 2038 | 3650 | 3650 | 0 | 0 | 0 | 0 | 0 | 0 | 2038 | 3650 | 3650 | 0 | 0 | 0 | 0 | 0 | 0 |  | 5 | 0 | 0 | 1.6667 | 0.5 | 180 | 0 | 0 | 35.5 | 0 | 0 | 0 | 0 | 0 | 1 | 1 | 0.026601 | 0.0019258 | [7 empty] | Low (2008) | Low (2008) | Low (2008) | None
M-013 | AppPlug - Vending Machine Controls | PGE | COM | Electric | COMAppPlug - Vending Machine Controls | Vending Machine Controller | Vending Machine with No Control | Vending Machine with No Control | AppPlug | Vending | Ref_Storage | VendingMachineCtrl |  | 0 | 0 | 0 | 0.7 |  | NA | 1 | NA | Per Controller | HTL | LODGING - HOTEL | Existing | CZ02 | Santa Rosa Area (CZ02) |  |  |  | 1000 sf | 0.054037 | 0.0075211 | 0.061558 | Per Controller/1000 sf | 2038 | 3650 | 3650 | 0 | 0 | 0 | 0 | 0 | 0 | 2038 | 3650 | 3650 | 0 | 0 | 0 | 0 | 0 | 0 |  | 5 | 0 | 0 | 1.6667 | 0.5 | 180 | 0 | 0 | 35.5 | 0 | 0 | 0 | 0 | 0 | 1 | 1 | 0.026601 | 0.0019258 | [7 empty] | Low (2008) | Low (2008) | Low (2008) | None
M-013 | AppPlug - Vending Machine Controls | PGE | COM | Electric | COMAppPlug - Vending Machine Controls | Vending Machine Controller | Vending Machine with No Control | Vending Machine with No Control | AppPlug | Vending | Ref_Storage | VendingMachineCtrl |  | 0 | 0 | 0 | 0.7 |  | NA | 1 | NA | Per Controller | HTL | LODGING - HOTEL | New | CZ03 | Oakland Area (CZ03) |  |  |  | 1000 sf | 0.054037 | 0.0075211 | 0.061558 | Per Controller/1000 sf | 2038 | 3650 | 3650 | 0 | 0 | 0 | 0 | 0 | 0 | 2038 | 3650 | 3650 | 0 | 0 | 0 | 0 | 0 | 0 |  | 5 | 0 | 0 | 1.6667 | 0.5 | 180 | 0 | 0 | 35.5 | 0 | 0 | 0 | 0 | 0 | 1 | 1 | 0.026601 | 0.0019258 | [7 empty] | Low (2008) | Low (2008) | Low (2008) | None
M-013 | AppPlug - Vending Machine Controls | PGE | COM | Electric | COMAppPlug - Vending Machine Controls | Vending Machine Controller | Vending Machine with No Control | Vending Machine with No Control | AppPlug | Vending | Ref_Storage | VendingMachineCtrl |  | 0 | 0 | 0 | 0.7 |  | NA | 1 | NA | Per Controller | HTL | LODGING - HOTEL | Existing | CZ03 | Oakland Area (CZ03) |  |  |  | 1000 sf | 0.054037 | 0.0075211 | 0.061558 | Per Controller/1000 sf | 2038 | 3650 | 3650 | 0 | 0 | 0 | 0 | 0 | 0 | 2038 | 3650 | 3650 | 0 | 0 | 0 | 0 | 0 | 0 |  | 5 | 0 | 0 | 1.6667 | 0.5 | 180 | 0 | 0 | 35.5 | 0 | 0 | 0 | 0 | 0 | 1 | 1 | 0.026601 | 0.0019258 | [7 empty] | Low (2008) | Low (2008) | Low (2008) | None
M-013 | AppPlug - Vending Machine Controls | PGE | COM | Electric | COMAppPlug - Vending Machine Controls | Vending Machine Controller | Vending Machine with No Control | Vending Machine with No Control | AppPlug | Vending | Ref_Storage | VendingMachineCtrl |  | 0 | 0 | 0 | 0.7 |  | NA | 1 | NA | Per Controller | HTL | LODGING - HOTEL | New | CZ04 | Sunnyvale Area (CZ04) |  |  |  | 1000 sf | 0.054037 | 0.0075211 | 0.061558 | Per Controller/1000 sf | 2038 | 3650 | 3650 | 0 | 0 | 0 | 0 | 0 | 0 | 2038 | 3650 | 3650 | 0 | 0 | 0 | 0 | 0 | 0 |  | 5 | 0 | 0 | 1.6667 | 0.5 | 180 | 0 | 0 | 35.5 | 0 | 0 | 0 | 0 | 0 | 1 | 1 | 0.026601 | 0.0019258 | [7 empty] | Low (2008) | Low (2008) | Low (2008) | None
M-013 | AppPlug - Vending Machine Controls | PGE | COM | Electric | COMAppPlug - Vending Machine Controls | Vending Machine Controller | Vending Machine with No Control | Vending Machine with No Control | AppPlug | Vending | Ref_Storage | VendingMachineCtrl |  | 0 | 0 | 0 | 0.7 |  | NA | 1 | NA | Per Controller | HTL | LODGING - HOTEL | Existing | CZ04 | Sunnyvale Area (CZ04) |  |  |  | 1000 sf | 0.054037 | 0.0075211 | 0.061558 | Per Controller/1000 sf | 2038 | 3650 | 3650 | 0 | 0 | 0 | 0 | 0 | 0 | 2038 | 3650 | 3650 | 0 | 0 | 0 | 0 | 0 | 0 |  | 5 | 0 | 0 | 1.6667 | 0.5 | 180 | 0 | 0 | 35.5 | 0 | 0 | 0 | 0 | 0 | 1 | 1 | 0.026601 | 0.0019258 | [7 empty] | Low (2008) | Low (2008) | Low (2008) | None
M-013 | AppPlug - Vending Machine Controls | PGE | COM | Electric | COMAppPlug - Vending Machine Controls | Vending Machine Controller | Vending Machine with No Control | Vending Machine with No Control | AppPlug | Vending | Ref_Storage | VendingMachineCtrl |  | 0 | 0 | 0 | 0.7 |  | NA | 1 | NA | Per Controller | HTL | LODGING - HOTEL | New | CZ05 | Santa Maria Area (CZ05) |  |  |  | 1000 sf | 0.054037 | 0.0075211 | 0.061558 | Per Controller/1000 sf | 2038 | 3650 | 3650 | 0 | 0 | 0 | 0 | 0 | 0 | 2038 | 3650 | 3650 | 0 | 0 | 0 | 0 | 0 | 0 |  | 5 | 0 | 0 | 1.6667 | 0.5 | 180 | 0 | 0 | 35.5 | 0 | 0 | 0 | 0 | 0 | 1 | 1 | 0.026601 | 0.0019258 | [7 empty] | Low (2008) | Low (2008) | Low (2008) | None
M-013 | AppPlug - Vending Machine Controls | PGE | COM | Electric | COMAppPlug - Vending Machine Controls | Vending Machine Controller | Vending Machine with No Control | Vending Machine with No Control | AppPlug | Vending | Ref_Storage | VendingMachineCtrl |  | 0 | 0 | 0 | 0.7 |  | NA | 1 | NA | Per Controller | HTL | LODGING - HOTEL | Existing | CZ05 | Santa Maria Area (CZ05) |  |  |  | 1000 sf | 0.054037 | 0.0075211 | 0.061558 | Per Controller/1000 sf | 2038 | 3650 | 3650 | 0 | 0 | 0 | 0 | 0 | 0 | 2038 | 3650 | 3650 | 0 | 0 | 0 | 0 | 0 | 0 |  | 5 | 0 | 0 | 1.6667 | 0.5 | 180 | 0 | 0 | 35.5 | 0 | 0 | 0 | 0 | 0 | 1 | 1 | 0.026601 | 0.0019258 | [7 empty] | Low (2008) | Low (2008) | Low (2008) | None
M-013 | AppPlug - Vending Machine Controls | PGE | COM | Electric | COMAppPlug - Vending Machine Controls | Vending Machine Controller | Vending Machine with No Control | Vending Machine with No Control | AppPlug | Vending | Ref_Storage | VendingMachineCtrl |  | 0 | 0 | 0 | 0.7 |  | NA | 1 | NA | Per Controller | HTL | LODGING - HOTEL | New | CZ11 | Red Bluff Area (CZ11) |  |  |  | 1000 sf | 0.054037 | 0.0075211 | 0.061558 | Per Controller/1000 sf | 2038 | 3650 | 3650 | 0 | 0 | 0 | 0 | 0 | 0 | 2038 | 3650 | 3650 | 0 | 0 | 0 | 0 | 0 | 0 |  | 5 | 0 | 0 | 1.6667 | 0.5 | 180 | 0 | 0 | 35.5 | 0 | 0 | 0 | 0 | 0 | 1 | 1 | 0.026601 | 0.0019258 | [7 empty] | Low (2008) | Low (2008) | Low (2008) | None
M-013 | AppPlug - Vending Machine Controls | PGE | COM | Electric | COMAppPlug - Vending Machine Controls | Vending Machine Controller | Vending Machine with No Control | Vending Machine with No Control | AppPlug | Vending | Ref_Storage | VendingMachineCtrl |  | 0 | 0 | 0 | 0.7 |  | NA | 1 | NA | Per Controller | HTL | LODGING - HOTEL | Existing | CZ11 | Red Bluff Area (CZ11) |  |  |  | 1000 sf | 0.054037 | 0.0075211 | 0.061558 | Per Controller/1000 sf | 2038 | 3650 | 3650 | 0 | 0 | 0 | 0 | 0 | 0 | 2038 | 3650 | 3650 | 0 | 0 | 0 | 0 | 0 | 0 |  | 5 | 0 | 0 | 1.6667 | 0.5 | 180 | 0 | 0 | 35.5 | 0 | 0 | 0 | 0 | 0 | 1 | 1 | 0.026601 | 0.0019258 | [7 empty] | Low (2008) | Low (2008) | Low (2008) | None
M-013 | AppPlug - Vending Machine Controls | PGE | COM | Electric | COMAppPlug - Vending Machine Controls | Vending Machine Controller | Vending Machine with No Control | Vending Machine with No Control | AppPlug | Vending | Ref_Storage | VendingMachineCtrl |  | 0 | 0 | 0 | 0.7 |  | NA | 1 | NA | Per Controller | HTL | LODGING - HOTEL | New | CZ12 | Sacramento Area (CZ12) |  |  |  | 1000 sf | 0.054037 | 0.0075211 | 0.061558 | Per Controller/1000 sf | 2038 | 3650 | 3650 | 0 | 0 | 0 | 0 | 0 | 0 | 2038 | 3650 | 3650 | 0 | 0 | 0 | 0 | 0 | 0 |  | 5 | 0 | 0 | 1.6667 | 0.5 | 180 | 0 | 0 | 35.5 | 0 | 0 | 0 | 0 | 0 | 1 | 1 | 0.026601 | 0.0019258 | [7 empty] | Low (2008) | Low (2008) | Low (2008) | None
M-013 | AppPlug - Vending Machine Controls | PGE | COM | Electric | COMAppPlug - Vending Machine Controls | Vending Machine Controller | Vending Machine with No Control | Vending Machine with No Control | AppPlug | Vending | Ref_Storage | VendingMachineCtrl |  | 0 | 0 | 0 | 0.7 |  | NA | 1 | NA | Per Controller | HTL | LODGING - HOTEL | Existing | CZ12 | Sacramento Area (CZ12) |  |  |  | 1000 sf | 0.054037 | 0.0075211 | 0.061558 | Per Controller/1000 sf | 2038 | 3650 | 3650 | 0 | 0 | 0 | 0 | 0 | 0 | 2038 | 3650 | 3650 | 0 | 0 | 0 | 0 | 0 | 0 |  | 5 | 0 | 0 | 1.6667 | 0.5 | 180 | 0 | 0 | 35.5 | 0 | 0 | 0 | 0 | 0 | 1 | 1 | 0.026601 | 0.0019258 | [7 empty] | Low (2008) | Low (2008) | Low (2008) | None
M-013 | AppPlug - Vending Machine Controls | PGE | COM | Electric | COMAppPlug - Vending Machine Controls | Vending Machine Controller | Vending Machine with No Control | Vending Machine with No Control | AppPlug | Vending | Ref_Storage | VendingMachineCtrl |  | 0 | 0 | 0 | 0.7 |  | NA | 1 | NA | Per Controller | HTL | LODGING - HOTEL | New | CZ13 | Fresno Area (CZ13) |  |  |  | 1000 sf | 0.054037 | 0.0075211 | 0.061558 | Per Controller/1000 sf | 2038 | 3650 | 3650 | 0 | 0 | 0 | 0 | 0 | 0 | 2038 | 3650 | 3650 | 0 | 0 | 0 | 0 | 0 | 0 |  | 5 | 0 | 0 | 1.6667 | 0.5 | 180 | 0 | 0 | 35.5 | 0 | 0 | 0 | 0 | 0 | 1 | 1 | 0.026601 | 0.0019258 | [7 empty] | Low (2008) | Low (2008) | Low (2008) | None
M-013 | AppPlug - Vending Machine Controls | PGE | COM | Electric | COMAppPlug - Vending Machine Controls | Vending Machine Controller | Vending Machine with No Control | Vending Machine with No Control | AppPlug | Vending | Ref_Storage | VendingMachineCtrl |  | 0 | 0 | 0 | 0.7 |  | NA | 1 | NA | Per Controller | HTL | LODGING - HOTEL | Existing | CZ13 | Fresno Area (CZ13) |  |  |  | 1000 sf | 0.054037 | 0.0075211 | 0.061558 | Per Controller/1000 sf | 2038 | 3650 | 3650 | 0 | 0 | 0 | 0 | 0 | 0 | 2038 | 3650 | 3650 | 0 | 0 | 0 | 0 | 0 | 0 |  | 5 | 0 | 0 | 1.6667 | 0.5 | 180 | 0 | 0 | 35.5 | 0 | 0 | 0 | 0 | 0 | 1 | 1 | 0.026601 | 0.0019258 | [7 empty] | Low (2008) | Low (2008) | Low (2008) | None
M-013 | AppPlug - Vending Machine Controls | PGE | COM | Electric | COMAppPlug - Vending Machine Controls | Vending Machine Controller | Vending Machine with No Control | Vending Machine with No Control | AppPlug | Vending | Ref_Storage | VendingMachineCtrl |  | 0 | 0 | 0 | 0.7 |  | NA | 1 | NA | Per Controller | HTL | LODGING - HOTEL | New | CZ16 | Mount Shasta Area (CZ16) |  |  |  | 1000 sf | 0.054037 | 0.0075211 | 0.061558 | Per Controller/1000 sf | 2038 | 3650 | 3650 | 0 | 0 | 0 | 0 | 0 | 0 | 2038 | 3650 | 3650 | 0 | 0 | 0 | 0 | 0 | 0 |  | 5 | 0 | 0 | 1.6667 | 0.5 | 180 | 0 | 0 | 35.5 | 0 | 0 | 0 | 0 | 0 | 1 | 1 | 0.026601 | 0.0019258 | [7 empty] | Low (2008) | Low (2008) | Low (2008) | None
M-013 | AppPlug - Vending Machine Controls | PGE | COM | Electric | COMAppPlug - Vending Machine Controls | Vending Machine Controller | Vending Machine with No Control | Vending Machine with No Control | AppPlug | Vending | Ref_Storage | VendingMachineCtrl |  | 0 | 0 | 0 | 0.7 |  | NA | 1 | NA | Per Controller | HTL | LODGING - HOTEL | Existing | CZ16 | Mount Shasta Area (CZ16) |  |  |  | 1000 sf | 0.054037 | 0.0075211 | 0.061558 | Per Controller/1000 sf | 2038 | 3650 | 3650 | 0 | 0 | 0 | 0 | 0 | 0 | 2038 | 3650 | 3650 | 0 | 0 | 0 | 0 | 0 | 0 |  | 5 | 0 | 0 | 1.6667 | 0.5 | 180 | 0 | 0 | 35.5 | 0 | 0 | 0 | 0 | 0 | 1 | 1 | 0.026601 | 0.0019258 | [7 empty] | Low (2008) | Low (2008) | Low (2008) | None
M-013 | AppPlug - Vending Machine Controls | SCE | COM | Electric | COMAppPlug - Vending Machine Controls | Vending Machine Controller | Vending Machine with No Control | Vending Machine with No Control | AppPlug | Vending | Ref_Storage | VendingMachineCtrl |  | 0 | 0 | 0 | 0.8 |  | NA | 1 | NA | Per Controller | HTL | LODGING - HOTEL | New | CZ05 | Santa Maria Area (CZ05) |  |  |  | 1000 sf | 0.063989 | 0.0083897 | 0.072378 | Per Controller/1000 sf | 2038 | 3650 | 3650 | 0 | 0 | 0 | 0 | 0 | 0 | 2038 | 3650 | 3650 | 0 | 0 | 0 | 0 | 0 | 0 |  | 5 | 0 | 0 | 1.6667 | 0.5 | 180 | 0 | 0 | 35.5 | 0 | 0 | 0 | 0 | 0 | 1 | 1 | 0.031456 | 0.0020849 | [7 empty] | Low (2008) | Low (2008) | Low (2008) | None
M-013 | AppPlug - Vending Machine Controls | SCE | COM | Electric | COMAppPlug - Vending Machine Controls | Vending Machine Controller | Vending Machine with No Control | Vending Machine with No Control | AppPlug | Vending | Ref_Storage | VendingMachineCtrl |  | 0 | 0 | 0 | 0.8 |  | NA | 1 | NA | Per Controller | HTL | LODGING - HOTEL | Existing | CZ05 | Santa Maria Area (CZ05) |  |  |  | 1000 sf | 0.063989 | 0.0083897 | 0.072378 | Per Controller/1000 sf | 2038 | 3650 | 3650 | 0 | 0 | 0 | 0 | 0 | 0 | 2038 | 3650 | 3650 | 0 | 0 | 0 | 0 | 0 | 0 |  | 5 | 0 | 0 | 1.6667 | 0.5 | 180 | 0 | 0 | 35.5 | 0 | 0 | 0 | 0 | 0 | 1 | 1 | 0.031456 | 0.0020849 | [7 empty] | Low (2008) | Low (2008) | Low (2008) | None
M-013 | AppPlug - Vending Machine Controls | SCE | COM | Electric | COMAppPlug - Vending Machine Controls | Vending Machine Controller | Vending Machine with No Control | Vending Machine with No Control | AppPlug | Vending | Ref_Storage | VendingMachineCtrl |  | 0 | 0 | 0 | 0.8 |  | NA | 1 | NA | Per Controller | HTL | LODGING - HOTEL | New | CZ06 | Los Angeles Area (CZ06) |  |  |  | 1000 sf | 0.063989 | 0.0083897 | 0.072378 | Per Controller/1000 sf | 2038 | 3650 | 3650 | 0 | 0 | 0 | 0 | 0 | 0 | 2038 | 3650 | 3650 | 0 | 0 | 0 | 0 | 0 | 0 |  | 5 | 0 | 0 | 1.6667 | 0.5 | 180 | 0 | 0 | 35.5 | 0 | 0 | 0 | 0 | 0 | 1 | 1 | 0.031456 | 0.0020849 | [7 empty] | Low (2008) | Low (2008) | Low (2008) | None
M-013 | AppPlug - Vending Machine Controls | SCE | COM | Electric | COMAppPlug - Vending Machine Controls | Vending Machine Controller | Vending Machine with No Control | Vending Machine with No Control | AppPlug | Vending | Ref_Storage | VendingMachineCtrl |  | 0 | 0 | 0 | 0.8 |  | NA | 1 | NA | Per Controller | HTL | LODGING - HOTEL | Existing | CZ06 | Los Angeles Area (CZ06) |  |  |  | 1000 sf | 0.063989 | 0.0083897 | 0.072378 | Per Controller/1000 sf | 2038 | 3650 | 3650 | 0 | 0 | 0 | 0 | 0 | 0 | 2038 | 3650 | 3650 | 0 | 0 | 0 | 0 | 0 | 0 |  | 5 | 0 | 0 | 1.6667 | 0.5 | 180 | 0 | 0 | 35.5 | 0 | 0 | 0 | 0 | 0 | 1 | 1 | 0.031456 | 0.0020849 | [7 empty] | Low (2008) | Low (2008) | Low (2008) | None
M-013 | AppPlug - Vending Machine Controls | SCE | COM | Electric | COMAppPlug - Vending Machine Controls | Vending Machine Controller | Vending Machine with No Control | Vending Machine with No Control | AppPlug | Vending | Ref_Storage | VendingMachineCtrl |  | 0 | 0 | 0 | 0.8 |  | NA | 1 | NA | Per Controller | HTL | LODGING - HOTEL | New | CZ08 | El Toro Area (CZ08) |  |  |  | 1000 sf | 0.063989 | 0.0083897 | 0.072378 | Per Controller/1000 sf | 2038 | 3650 | 3650 | 0 | 0 | 0 | 0 | 0 | 0 | 2038 | 3650 | 3650 | 0 | 0 | 0 | 0 | 0 | 0 |  | 5 | 0 | 0 | 1.6667 | 0.5 | 180 | 0 | 0 | 35.5 | 0 | 0 | 0 | 0 | 0 | 1 | 1 | 0.031456 | 0.0020849 | [7 empty] | Low (2008) | Low (2008) | Low (2008) | None
M-013 | AppPlug - Vending Machine Controls | SCE | COM | Electric | COMAppPlug - Vending Machine Controls | Vending Machine Controller | Vending Machine with No Control | Vending Machine with No Control | AppPlug | Vending | Ref_Storage | VendingMachineCtrl |  | 0 | 0 | 0 | 0.8 |  | NA | 1 | NA | Per Controller | HTL | LODGING - HOTEL | Existing | CZ08 | El Toro Area (CZ08) |  |  |  | 1000 sf | 0.063989 | 0.0083897 | 0.072378 | Per Controller/1000 sf | 2038 | 3650 | 3650 | 0 | 0 | 0 | 0 | 0 | 0 | 2038 | 3650 | 3650 | 0 | 0 | 0 | 0 | 0 | 0 |  | 5 | 0 | 0 | 1.6667 | 0.5 | 180 | 0 | 0 | 35.5 | 0 | 0 | 0 | 0 | 0 | 1 | 1 | 0.031456 | 0.0020849 | [7 empty] | Low (2008) | Low (2008) | Low (2008) | None
M-013 | AppPlug - Vending Machine Controls | SCE | COM | Electric | COMAppPlug - Vending Machine Controls | Vending Machine Controller | Vending Machine with No Control | Vending Machine with No Control | AppPlug | Vending | Ref_Storage | VendingMachineCtrl |  | 0 | 0 | 0 | 0.8 |  | NA | 1 | NA | Per Controller | HTL | LODGING - HOTEL | New | CZ09 | Pasadena Area (CZ09) |  |  |  | 1000 sf | 0.063989 | 0.0083897 | 0.072378 | Per Controller/1000 sf | 2038 | 3650 | 3650 | 0 | 0 | 0 | 0 | 0 | 0 | 2038 | 3650 | 3650 | 0 | 0 | 0 | 0 | 0 | 0 |  | 5 | 0 | 0 | 1.6667 | 0.5 | 180 | 0 | 0 | 35.5 | 0 | 0 | 0 | 0 | 0 | 1 | 1 | 0.031456 | 0.0020849 | [7 empty] | Low (2008) | Low (2008) | Low (2008) | None
M-013 | AppPlug - Vending Machine Controls | SCE | COM | Electric | COMAppPlug - Vending Machine Controls | Vending Machine Controller | Vending Machine with No Control | Vending Machine with No Control | AppPlug | Vending | Ref_Storage | VendingMachineCtrl |  | 0 | 0 | 0 | 0.8 |  | NA | 1 | NA | Per Controller | HTL | LODGING - HOTEL | Existing | CZ09 | Pasadena Area (CZ09) |  |  |  | 1000 sf | 0.063989 | 0.0083897 | 0.072378 | Per Controller/1000 sf | 2038 | 3650 | 3650 | 0 | 0 | 0 | 0 | 0 | 0 | 2038 | 3650 | 3650 | 0 | 0 | 0 | 0 | 0 | 0 |  | 5 | 0 | 0 | 1.6667 | 0.5 | 180 | 0 | 0 | 35.5 | 0 | 0 | 0 | 0 | 0 | 1 | 1 | 0.031456 | 0.0020849 | [7 empty] | Low (2008) | Low (2008) | Low (2008) | None
M-013 | AppPlug - Vending Machine Controls | SCE | COM | Electric | COMAppPlug - Vending Machine Controls | Vending Machine Controller | Vending Machine with No Control | Vending Machine with No Control | AppPlug | Vending | Ref_Storage | VendingMachineCtrl |  | 0 | 0 | 0 | 0.8 |  | NA | 1 | NA | Per Controller | HTL | LODGING - HOTEL | New | CZ10 | San Bernardino Area (CZ10) |  |  |  | 1000 sf | 0.063989 | 0.0083897 | 0.072378 | Per Controller/1000 sf | 2038 | 3650 | 3650 | 0 | 0 | 0 | 0 | 0 | 0 | 2038 | 3650 | 3650 | 0 | 0 | 0 | 0 | 0 | 0 |  | 5 | 0 | 0 | 1.6667 | 0.5 | 180 | 0 | 0 | 35.5 | 0 | 0 | 0 | 0 | 0 | 1 | 1 | 0.031456 | 0.0020849 | [7 empty] | Low (2008) | Low (2008) | Low (2008) | None
M-013 | AppPlug - Vending Machine Controls | SCE | COM | Electric | COMAppPlug - Vending Machine Controls | Vending Machine Controller | Vending Machine with No Control | Vending Machine with No Control | AppPlug | Vending | Ref_Storage | VendingMachineCtrl |  | 0 | 0 | 0 | 0.8 |  | NA | 1 | NA | Per Controller | HTL | LODGING - HOTEL | Existing | CZ10 | San Bernardino Area (CZ10) |  |  |  | 1000 sf | 0.063989 | 0.0083897 | 0.072378 | Per Controller/1000 sf | 2038 | 3650 | 3650 | 0 | 0 | 0 | 0 | 0 | 0 | 2038 | 3650 | 3650 | 0 | 0 | 0 | 0 | 0 | 0 |  | 5 | 0 | 0 | 1.6667 | 0.5 | 180 | 0 | 0 | 35.5 | 0 | 0 | 0 | 0 | 0 | 1 | 1 | 0.031456 | 0.0020849 | [7 empty] | Low (2008) | Low (2008) | Low (2008) | None
M-013 | AppPlug - Vending Machine Controls | SCE | COM | Electric | COMAppPlug - Vending Machine Controls | Vending Machine Controller | Vending Machine with No Control | Vending Machine with No Control | AppPlug | Vending | Ref_Storage | VendingMachineCtrl |  | 0 | 0 | 0 | 0.8 |  | NA | 1 | NA | Per Controller | HTL | LODGING - HOTEL | New | CZ13 | Fresno Area (CZ13) |  |  |  | 1000 sf | 0.063989 | 0.0083897 | 0.072378 | Per Controller/1000 sf | 2038 | 3650 | 3650 | 0 | 0 | 0 | 0 | 0 | 0 | 2038 | 3650 | 3650 | 0 | 0 | 0 | 0 | 0 | 0 |  | 5 | 0 | 0 | 1.6667 | 0.5 | 180 | 0 | 0 | 35.5 | 0 | 0 | 0 | 0 | 0 | 1 | 1 | 0.031456 | 0.0020849 | [7 empty] | Low (2008) | Low (2008) | Low (2008) | None
M-013 | AppPlug - Vending Machine Controls | SCE | COM | Electric | COMAppPlug - Vending Machine Controls | Vending Machine Controller | Vending Machine with No Control | Vending Machine with No Control | AppPlug | Vending | Ref_Storage | VendingMachineCtrl |  | 0 | 0 | 0 | 0.8 |  | NA | 1 | NA | Per Controller | HTL | LODGING - HOTEL | Existing | CZ13 | Fresno Area (CZ13) |  |  |  | 1000 sf | 0.063989 | 0.0083897 | 0.072378 | Per Controller/1000 sf | 2038 | 3650 | 3650 | 0 | 0 | 0 | 0 | 0 | 0 | 2038 | 3650 | 3650 | 0 | 0 | 0 | 0 | 0 | 0 |  | 5 | 0 | 0 | 1.6667 | 0.5 | 180 | 0 | 0 | 35.5 | 0 | 0 | 0 | 0 | 0 | 1 | 1 | 0.031456 | 0.0020849 | [7 empty] | Low (2008) | Low (2008) | Low (2008) | None
M-013 | AppPlug - Vending Machine Controls | SCE | COM | Electric | COMAppPlug - Vending Machine Controls | Vending Machine Controller | Vending Machine with No Control | Vending Machine with No Control | AppPlug | Vending | Ref_Storage | VendingMachineCtrl |  | 0 | 0 | 0 | 0.8 |  | NA | 1 | NA | Per Controller | HTL | LODGING - HOTEL | New | CZ14 | China Lake Area (CZ14) |  |  |  | 1000 sf | 0.063989 | 0.0083897 | 0.072378 | Per Controller/1000 sf | 2038 | 3650 | 3650 | 0 | 0 | 0 | 0 | 0 | 0 | 2038 | 3650 | 3650 | 0 | 0 | 0 | 0 | 0 | 0 |  | 5 | 0 | 0 | 1.6667 | 0.5 | 180 | 0 | 0 | 35.5 | 0 | 0 | 0 | 0 | 0 | 1 | 1 | 0.031456 | 0.0020849 | [7 empty] | Low (2008) | Low (2008) | Low (2008) | None
M-013 | AppPlug - Vending Machine Controls | SCE | COM | Electric | COMAppPlug - Vending Machine Controls | Vending Machine Controller | Vending Machine with No Control | Vending Machine with No Control | AppPlug | Vending | Ref_Storage | VendingMachineCtrl |  | 0 | 0 | 0 | 0.8 |  | NA | 1 | NA | Per Controller | HTL | LODGING - HOTEL | Existing | CZ14 | China Lake Area (CZ14) |  |  |  | 1000 sf | 0.063989 | 0.0083897 | 0.072378 | Per Controller/1000 sf | 2038 | 3650 | 3650 | 0 | 0 | 0 | 0 | 0 | 0 | 2038 | 3650 | 3650 | 0 | 0 | 0 | 0 | 0 | 0 |  | 5 | 0 | 0 | 1.6667 | 0.5 | 180 | 0 | 0 | 35.5 | 0 | 0 | 0 | 0 | 0 | 1 | 1 | 0.031456 | 0.0020849 | [7 empty] | Low (2008) | Low (2008) | Low (2008) | None
M-013 | AppPlug - Vending Machine Controls | SCE | COM | Electric | COMAppPlug - Vending Machine Controls | Vending Machine Controller | Vending Machine with No Control | Vending Machine with No Control | AppPlug | Vending | Ref_Storage | VendingMachineCtrl |  | 0 | 0 | 0 | 0.8 |  | NA | 1 | NA | Per Controller | HTL | LODGING - HOTEL | New | CZ15 | Blythe Area (CZ15) |  |  |  | 1000 sf | 0.063989 | 0.0083897 | 0.072378 | Per Controller/1000 sf | 2038 | 3650 | 3650 | 0 | 0 | 0 | 0 | 0 | 0 | 2038 | 3650 | 3650 | 0 | 0 | 0 | 0 | 0 | 0 |  | 5 | 0 | 0 | 1.6667 | 0.5 | 180 | 0 | 0 | 35.5 | 0 | 0 | 0 | 0 | 0 | 1 | 1 | 0.031456 | 0.0020849 | [7 empty] | Low (2008) | Low (2008) | Low (2008) | None
M-013 | AppPlug - Vending Machine Controls | SCE | COM | Electric | COMAppPlug - Vending Machine Controls | Vending Machine Controller | Vending Machine with No Control | Vending Machine with No Control | AppPlug | Vending | Ref_Storage | VendingMachineCtrl |  | 0 | 0 | 0 | 0.8 |  | NA | 1 | NA | Per Controller | HTL | LODGING - HOTEL | Existing | CZ15 | Blythe Area (CZ15) |  |  |  | 1000 sf | 0.063989 | 0.0083897 | 0.072378 | Per Controller/1000 sf | 2038 | 3650 | 3650 | 0 | 0 | 0 | 0 | 0 | 0 | 2038 | 3650 | 3650 | 0 | 0 | 0 | 0 | 0 | 0 |  | 5 | 0 | 0 | 1.6667 | 0.5 | 180 | 0 | 0 | 35.5 | 0 | 0 | 0 | 0 | 0 | 1 | 1 | 0.031456 | 0.0020849 | [7 empty] | Low (2008) | Low (2008) | Low (2008) | None
M-013 | AppPlug - Vending Machine Controls | SCE | COM | Electric | COMAppPlug - Vending Machine Controls | Vending Machine Controller | Vending Machine with No Control | Vending Machine with No Control | AppPlug | Vending | Ref_Storage | VendingMachineCtrl |  | 0 | 0 | 0 | 0.8 |  | NA | 1 | NA | Per Controller | HTL | LODGING - HOTEL | New | CZ16 | Mount Shasta Area (CZ16) |  |  |  | 1000 sf | 0.063989 | 0.0083897 | 0.072378 | Per Controller/1000 sf | 2038 | 3650 | 3650 | 0 | 0 | 0 | 0 | 0 | 0 | 2038 | 3650 | 3650 | 0 | 0 | 0 | 0 | 0 | 0 |  | 5 | 0 | 0 | 1.6667 | 0.5 | 180 | 0 | 0 | 35.5 | 0 | 0 | 0 | 0 | 0 | 1 | 1 | 0.031456 | 0.0020849 | [7 empty] | Low (2008) | Low (2008) | Low (2008) | None
M-013 | AppPlug - Vending Machine Controls | SCE | COM | Electric | COMAppPlug - Vending Machine Controls | Vending Machine Controller | Vending Machine with No Control | Vending Machine with No Control | AppPlug | Vending | Ref_Storage | VendingMachineCtrl |  | 0 | 0 | 0 | 0.8 |  | NA | 1 | NA | Per Controller | HTL | LODGING - HOTEL | Existing | CZ16 | Mount Shasta Area (CZ16) |  |  |  | 1000 sf | 0.063989 | 0.0083897 | 0.072378 | Per Controller/1000 sf | 2038 | 3650 | 3650 | 0 | 0 | 0 | 0 | 0 | 0 | 2038 | 3650 | 3650 | 0 | 0 | 0 | 0 | 0 | 0 |  | 5 | 0 | 0 | 1.6667 | 0.5 | 180 | 0 | 0 | 35.5 | 0 | 0 | 0 | 0 | 0 | 1 | 1 | 0.031456 | 0.0020849 | [7 empty] | Low (2008) | Low (2008) | Low (2008) | None
M-013 | AppPlug - Vending Machine Controls | SDGE | COM | Electric | COMAppPlug - Vending Machine Controls | Vending Machine Controller | Vending Machine with No Control | Vending Machine with No Control | AppPlug | Vending | Ref_Storage | VendingMachineCtrl |  | 0 | 0 | 0 | 0.8 |  | NA | 1 | NA | Per Controller | HTL | LODGING - HOTEL | New | CZ06 | Los Angeles Area (CZ06) |  |  |  | 1000 sf | 0.041591 | 0.0050285 | 0.046619 | Per Controller/1000 sf | 2038 | 3650 | 3650 | 0 | 0 | 0 | 0 | 0 | 0 | 2038 | 3650 | 3650 | 0 | 0 | 0 | 0 | 0 | 0 |  | 5 | 0 | 0 | 1.6667 | 0.5 | 180 | 0 | 0 | 35.5 | 0 | 0 | 0 | 0 | 0 | 1 | 1 | 0.020413 | 0.0011905 | [7 empty] | Low (2008) | Low (2008) | Low (2008) | None
M-013 | AppPlug - Vending Machine Controls | SDGE | COM | Electric | COMAppPlug - Vending Machine Controls | Vending Machine Controller | Vending Machine with No Control | Vending Machine with No Control | AppPlug | Vending | Ref_Storage | VendingMachineCtrl |  | 0 | 0 | 0 | 0.8 |  | NA | 1 | NA | Per Controller | HTL | LODGING - HOTEL | Existing | CZ06 | Los Angeles Area (CZ06) |  |  |  | 1000 sf | 0.041591 | 0.0050285 | 0.046619 | Per Controller/1000 sf | 2038 | 3650 | 3650 | 0 | 0 | 0 | 0 | 0 | 0 | 2038 | 3650 | 3650 | 0 | 0 | 0 | 0 | 0 | 0 |  | 5 | 0 | 0 | 1.6667 | 0.5 | 180 | 0 | 0 | 35.5 | 0 | 0 | 0 | 0 | 0 | 1 | 1 | 0.020413 | 0.0011905 | [7 empty] | Low (2008) | Low (2008) | Low (2008) | None
M-013 | AppPlug - Vending Machine Controls | SDGE | COM | Electric | COMAppPlug - Vending Machine Controls | Vending Machine Controller | Vending Machine with No Control | Vending Machine with No Control | AppPlug | Vending | Ref_Storage | VendingMachineCtrl |  | 0 | 0 | 0 | 0.8 |  | NA | 1 | NA | Per Controller | HTL | LODGING - HOTEL | New | CZ07 | San Diego Area (CZ07) |  |  |  | 1000 sf | 0.041591 | 0.0050285 | 0.046619 | Per Controller/1000 sf | 2038 | 3650 | 3650 | 0 | 0 | 0 | 0 | 0 | 0 | 2038 | 3650 | 3650 | 0 | 0 | 0 | 0 | 0 | 0 |  | 5 | 0 | 0 | 1.6667 | 0.5 | 180 | 0 | 0 | 35.5 | 0 | 0 | 0 | 0 | 0 | 1 | 1 | 0.020413 | 0.0011905 | [7 empty] | Low (2008) | Low (2008) | Low (2008) | None
M-013 | AppPlug - Vending Machine Controls | SDGE | COM | Electric | COMAppPlug - Vending Machine Controls | Vending Machine Controller | Vending Machine with No Control | Vending Machine with No Control | AppPlug | Vending | Ref_Storage | VendingMachineCtrl |  | 0 | 0 | 0 | 0.8 |  | NA | 1 | NA | Per Controller | HTL | LODGING - HOTEL | Existing | CZ07 | San Diego Area (CZ07) |  |  |  | 1000 sf | 0.041591 | 0.0050285 | 0.046619 | Per Controller/1000 sf | 2038 | 3650 | 3650 | 0 | 0 | 0 | 0 | 0 | 0 | 2038 | 3650 | 3650 | 0 | 0 | 0 | 0 | 0 | 0 |  | 5 | 0 | 0 | 1.6667 | 0.5 | 180 | 0 | 0 | 35.5 | 0 | 0 | 0 | 0 | 0 | 1 | 1 | 0.020413 | 0.0011905 | [7 empty] | Low (2008) | Low (2008) | Low (2008) | None
M-013 | AppPlug - Vending Machine Controls | SDGE | COM | Electric | COMAppPlug - Vending Machine Controls | Vending Machine Controller | Vending Machine with No Control | Vending Machine with No Control | AppPlug | Vending | Ref_Storage | VendingMachineCtrl |  | 0 | 0 | 0 | 0.8 |  | NA | 1 | NA | Per Controller | HTL | LODGING - HOTEL | New | CZ08 | El Toro Area (CZ08) |  |  |  | 1000 sf | 0.041591 | 0.0050285 | 0.046619 | Per Controller/1000 sf | 2038 | 3650 | 3650 | 0 | 0 | 0 | 0 | 0 | 0 | 2038 | 3650 | 3650 | 0 | 0 | 0 | 0 | 0 | 0 |  | 5 | 0 | 0 | 1.6667 | 0.5 | 180 | 0 | 0 | 35.5 | 0 | 0 | 0 | 0 | 0 | 1 | 1 | 0.020413 | 0.0011905 | [7 empty] | Low (2008) | Low (2008) | Low (2008) | None
M-013 | AppPlug - Vending Machine Controls | SDGE | COM | Electric | COMAppPlug - Vending Machine Controls | Vending Machine Controller | Vending Machine with No Control | Vending Machine with No Control | AppPlug | Vending | Ref_Storage | VendingMachineCtrl |  | 0 | 0 | 0 | 0.8 |  | NA | 1 | NA | Per Controller | HTL | LODGING - HOTEL | Existing | CZ08 | El Toro Area (CZ08) |  |  |  | 1000 sf | 0.041591 | 0.0050285 | 0.046619 | Per Controller/1000 sf | 2038 | 3650 | 3650 | 0 | 0 | 0 | 0 | 0 | 0 | 2038 | 3650 | 3650 | 0 | 0 | 0 | 0 | 0 | 0 |  | 5 | 0 | 0 | 1.6667 | 0.5 | 180 | 0 | 0 | 35.5 | 0 | 0 | 0 | 0 | 0 | 1 | 1 | 0.020413 | 0.0011905 | [7 empty] | Low (2008) | Low (2008) | Low (2008) | None
M-013 | AppPlug - Vending Machine Controls | SDGE | COM | Electric | COMAppPlug - Vending Machine Controls | Vending Machine Controller | Vending Machine with No Control | Vending Machine with No Control | AppPlug | Vending | Ref_Storage | VendingMachineCtrl |  | 0 | 0 | 0 | 0.8 |  | NA | 1 | NA | Per Controller | HTL | LODGING - HOTEL | New | CZ10 | San Bernardino Area (CZ10) |  |  |  | 1000 sf | 0.041591 | 0.0050285 | 0.046619 | Per Controller/1000 sf | 2038 | 3650 | 3650 | 0 | 0 | 0 | 0 | 0 | 0 | 2038 | 3650 | 3650 | 0 | 0 | 0 | 0 | 0 | 0 |  | 5 | 0 | 0 | 1.6667 | 0.5 | 180 | 0 | 0 | 35.5 | 0 | 0 | 0 | 0 | 0 | 1 | 1 | 0.020413 | 0.0011905 | [7 empty] | Low (2008) | Low (2008) | Low (2008) | None
M-013 | AppPlug - Vending Machine Controls | SDGE | COM | Electric | COMAppPlug - Vending Machine Controls | Vending Machine Controller | Vending Machine with No Control | Vending Machine with No Control | AppPlug | Vending | Ref_Storage | VendingMachineCtrl |  | 0 | 0 | 0 | 0.8 |  | NA | 1 | NA | Per Controller | HTL | LODGING - HOTEL | Existing | CZ10 | San Bernardino Area (CZ10) |  |  |  | 1000 sf | 0.041591 | 0.0050285 | 0.046619 | Per Controller/1000 sf | 2038 | 3650 | 3650 | 0 | 0 | 0 | 0 | 0 | 0 | 2038 | 3650 | 3650 | 0 | 0 | 0 | 0 | 0 | 0 |  | 5 | 0 | 0 | 1.6667 | 0.5 | 180 | 0 | 0 | 35.5 | 0 | 0 | 0 | 0 | 0 | 1 | 1 | 0.020413 | 0.0011905 | [7 empty] | Low (2008) | Low (2008) | Low (2008) | None
M-013 | AppPlug - Vending Machine Controls | SDGE | COM | Electric | COMAppPlug - Vending Machine Controls | Vending Machine Controller | Vending Machine with No Control | Vending Machine with No Control | AppPlug | Vending | Ref_Storage | VendingMachineCtrl |  | 0 | 0 | 0 | 0.8 |  | NA | 1 | NA | Per Controller | HTL | LODGING - HOTEL | New | CZ14 | China Lake Area (CZ14) |  |  |  | 1000 sf | 0.041591 | 0.0050285 | 0.046619 | Per Controller/1000 sf | 2038 | 3650 | 3650 | 0 | 0 | 0 | 0 | 0 | 0 | 2038 | 3650 | 3650 | 0 | 0 | 0 | 0 | 0 | 0 |  | 5 | 0 | 0 | 1.6667 | 0.5 | 180 | 0 | 0 | 35.5 | 0 | 0 | 0 | 0 | 0 | 1 | 1 | 0.020413 | 0.0011905 | [7 empty] | Low (2008) | Low (2008) | Low (2008) | None
M-013 | AppPlug - Vending Machine Controls | SDGE | COM | Electric | COMAppPlug - Vending Machine Controls | Vending Machine Controller | Vending Machine with No Control | Vending Machine with No Control | AppPlug | Vending | Ref_Storage | VendingMachineCtrl |  | 0 | 0 | 0 | 0.8 |  | NA | 1 | NA | Per Controller | HTL | LODGING - HOTEL | Existing | CZ14 | China Lake Area (CZ14) |  |  |  | 1000 sf | 0.041591 | 0.0050285 | 0.046619 | Per Controller/1000 sf | 2038 | 3650 | 3650 | 0 | 0 | 0 | 0 | 0 | 0 | 2038 | 3650 | 3650 | 0 | 0 | 0 | 0 | 0 | 0 |  | 5 | 0 | 0 | 1.6667 | 0.5 | 180 | 0 | 0 | 35.5 | 0 | 0 | 0 | 0 | 0 | 1 | 1 | 0.020413 | 0.0011905 | [7 empty] | Low (2008) | Low (2008) | Low (2008) | None
M-013 | AppPlug - Vending Machine Controls | SDGE | COM | Electric | COMAppPlug - Vending Machine Controls | Vending Machine Controller | Vending Machine with No Control | Vending Machine with No Control | AppPlug | Vending | Ref_Storage | VendingMachineCtrl |  | 0 | 0 | 0 | 0.8 |  | NA | 1 | NA | Per Controller | HTL | LODGING - HOTEL | New | CZ15 | Blythe Area (CZ15) |  |  |  | 1000 sf | 0.041591 | 0.0050285 | 0.046619 | Per Controller/1000 sf | 2038 | 3650 | 3650 | 0 | 0 | 0 | 0 | 0 | 0 | 2038 | 3650 | 3650 | 0 | 0 | 0 | 0 | 0 | 0 |  | 5 | 0 | 0 | 1.6667 | 0.5 | 180 | 0 | 0 | 35.5 | 0 | 0 | 0 | 0 | 0 | 1 | 1 | 0.020413 | 0.0011905 | [7 empty] | Low (2008) | Low (2008) | Low (2008) | None
M-013 | AppPlug - Vending Machine Controls | SDGE | COM | Electric | COMAppPlug - Vending Machine Controls | Vending Machine Controller | Vending Machine with No Control | Vending Machine with No Control | AppPlug | Vending | Ref_Storage | VendingMachineCtrl |  | 0 | 0 | 0 | 0.8 |  | NA | 1 | NA | Per Controller | HTL | LODGING - HOTEL | Existing | CZ15 | Blythe Area (CZ15) |  |  |  | 1000 sf | 0.041591 | 0.0050285 | 0.046619 | Per Controller/1000 sf | 2038 | 3650 | 3650 | 0 | 0 | 0 | 0 | 0 | 0 | 2038 | 3650 | 3650 | 0 | 0 | 0 | 0 | 0 | 0 |  | 5 | 0 | 0 | 1.6667 | 0.5 | 180 | 0 | 0 | 35.5 | 0 | 0 | 0 | 0 | 0 | 1 | 1 | 0.020413 | 0.0011905 | [7 empty] | Low (2008) | Low (2008) | Low (2008) | None
M-013 | AppPlug - Vending Machine Controls | PGE | COM | Electric | COMAppPlug - Vending Machine Controls | Vending Machine Controller | Vending Machine with No Control | Vending Machine with No Control | AppPlug | Vending | Ref_Storage | VendingMachineCtrl |  | 0 | 0 | 0 | 0.7 |  | NA | 1 | NA | Per Controller | MTL | LODGING - MOTEL | New | CZ01 | Arcata Area (CZ01) |  |  |  | 1000 sf | 0.054037 | 0.0075211 | 0.061558 | Per Controller/1000 sf | 2038 | 3650 | 3650 | 0 | 0 | 0 | 0 | 0 | 0 | 2038 | 3650 | 3650 | 0 | 0 | 0 | 0 | 0 | 0 |  | 5 | 0 | 0 | 1.6667 | 0.5 | 180 | 0 | 0 | 35.5 | 0 | 0 | 0 | 0 | 0 | 1 | 1 | 0.026601 | 0.0019258 | [7 empty] | Low (2008) | Low (2008) | Low (2008) | None
M-013 | AppPlug - Vending Machine Controls | PGE | COM | Electric | COMAppPlug - Vending Machine Controls | Vending Machine Controller | Vending Machine with No Control | Vending Machine with No Control | AppPlug | Vending | Ref_Storage | VendingMachineCtrl |  | 0 | 0 | 0 | 0.7 |  | NA | 1 | NA | Per Controller | MTL | LODGING - MOTEL | Existing | CZ01 | Arcata Area (CZ01) |  |  |  | 1000 sf | 0.054037 | 0.0075211 | 0.061558 | Per Controller/1000 sf | 2038 | 3650 | 3650 | 0 | 0 | 0 | 0 | 0 | 0 | 2038 | 3650 | 3650 | 0 | 0 | 0 | 0 | 0 | 0 |  | 5 | 0 | 0 | 1.6667 | 0.5 | 180 | 0 | 0 | 35.5 | 0 | 0 | 0 | 0 | 0 | 1 | 1 | 0.026601 | 0.0019258 | [7 empty] | Low (2008) | Low (2008) | Low (2008) | None
M-013 | AppPlug - Vending Machine Controls | PGE | COM | Electric | COMAppPlug - Vending Machine Controls | Vending Machine Controller | Vending Machine with No Control | Vending Machine with No Control | AppPlug | Vending | Ref_Storage | VendingMachineCtrl |  | 0 | 0 | 0 | 0.7 |  | NA | 1 | NA | Per Controller | MTL | LODGING - MOTEL | New | CZ02 | Santa Rosa Area (CZ02) |  |  |  | 1000 sf | 0.054037 | 0.0075211 | 0.061558 | Per Controller/1000 sf | 2038 | 3650 | 3650 | 0 | 0 | 0 | 0 | 0 | 0 | 2038 | 3650 | 3650 | 0 | 0 | 0 | 0 | 0 | 0 |  | 5 | 0 | 0 | 1.6667 | 0.5 | 180 | 0 | 0 | 35.5 | 0 | 0 | 0 | 0 | 0 | 1 | 1 | 0.026601 | 0.0019258 | [7 empty] | Low (2008) | Low (2008) | Low (2008) | None
M-013 | AppPlug - Vending Machine Controls | PGE | COM | Electric | COMAppPlug - Vending Machine Controls | Vending Machine Controller | Vending Machine with No Control | Vending Machine with No Control | AppPlug | Vending | Ref_Storage | VendingMachineCtrl |  | 0 | 0 | 0 | 0.7 |  | NA | 1 | NA | Per Controller | MTL | LODGING - MOTEL | Existing | CZ02 | Santa Rosa Area (CZ02) |  |  |  | 1000 sf | 0.054037 | 0.0075211 | 0.061558 | Per Controller/1000 sf | 2038 | 3650 | 3650 | 0 | 0 | 0 | 0 | 0 | 0 | 2038 | 3650 | 3650 | 0 | 0 | 0 | 0 | 0 | 0 |  | 5 | 0 | 0 | 1.6667 | 0.5 | 180 | 0 | 0 | 35.5 | 0 | 0 | 0 | 0 | 0 | 1 | 1 | 0.026601 | 0.0019258 | [7 empty] | Low (2008) | Low (2008) | Low (2008) | None
M-013 | AppPlug - Vending Machine Controls | PGE | COM | Electric | COMAppPlug - Vending Machine Controls | Vending Machine Controller | Vending Machine with No Control | Vending Machine with No Control | AppPlug | Vending | Ref_Storage | VendingMachineCtrl |  | 0 | 0 | 0 | 0.7 |  | NA | 1 | NA | Per Controller | MTL | LODGING - MOTEL | New | CZ03 | Oakland Area (CZ03) |  |  |  | 1000 sf | 0.054037 | 0.0075211 | 0.061558 | Per Controller/1000 sf | 2038 | 3650 | 3650 | 0 | 0 | 0 | 0 | 0 | 0 | 2038 | 3650 | 3650 | 0 | 0 | 0 | 0 | 0 | 0 |  | 5 | 0 | 0 | 1.6667 | 0.5 | 180 | 0 | 0 | 35.5 | 0 | 0 | 0 | 0 | 0 | 1 | 1 | 0.026601 | 0.0019258 | [7 empty] | Low (2008) | Low (2008) | Low (2008) | None
M-013 | AppPlug - Vending Machine Controls | PGE | COM | Electric | COMAppPlug - Vending Machine Controls | Vending Machine Controller | Vending Machine with No Control | Vending Machine with No Control | AppPlug | Vending | Ref_Storage | VendingMachineCtrl |  | 0 | 0 | 0 | 0.7 |  | NA | 1 | NA | Per Controller | MTL | LODGING - MOTEL | Existing | CZ03 | Oakland Area (CZ03) |  |  |  | 1000 sf | 0.054037 | 0.0075211 | 0.061558 | Per Controller/1000 sf | 2038 | 3650 | 3650 | 0 | 0 | 0 | 0 | 0 | 0 | 2038 | 3650 | 3650 | 0 | 0 | 0 | 0 | 0 | 0 |  | 5 | 0 | 0 | 1.6667 | 0.5 | 180 | 0 | 0 | 35.5 | 0 | 0 | 0 | 0 | 0 | 1 | 1 | 0.026601 | 0.0019258 | [7 empty] | Low (2008) | Low (2008) | Low (2008) | None
M-013 | AppPlug - Vending Machine Controls | PGE | COM | Electric | COMAppPlug - Vending Machine Controls | Vending Machine Controller | Vending Machine with No Control | Vending Machine with No Control | AppPlug | Vending | Ref_Storage | VendingMachineCtrl |  | 0 | 0 | 0 | 0.7 |  | NA | 1 | NA | Per Controller | MTL | LODGING - MOTEL | New | CZ04 | Sunnyvale Area (CZ04) |  |  |  | 1000 sf | 0.054037 | 0.0075211 | 0.061558 | Per Controller/1000 sf | 2038 | 3650 | 3650 | 0 | 0 | 0 | 0 | 0 | 0 | 2038 | 3650 | 3650 | 0 | 0 | 0 | 0 | 0 | 0 |  | 5 | 0 | 0 | 1.6667 | 0.5 | 180 | 0 | 0 | 35.5 | 0 | 0 | 0 | 0 | 0 | 1 | 1 | 0.026601 | 0.0019258 | [7 empty] | Low (2008) | Low (2008) | Low (2008) | None
M-013 | AppPlug - Vending Machine Controls | PGE | COM | Electric | COMAppPlug - Vending Machine Controls | Vending Machine Controller | Vending Machine with No Control | Vending Machine with No Control | AppPlug | Vending | Ref_Storage | VendingMachineCtrl |  | 0 | 0 | 0 | 0.7 |  | NA | 1 | NA | Per Controller | MTL | LODGING - MOTEL | Existing | CZ04 | Sunnyvale Area (CZ04) |  |  |  | 1000 sf | 0.054037 | 0.0075211 | 0.061558 | Per Controller/1000 sf | 2038 | 3650 | 3650 | 0 | 0 | 0 | 0 | 0 | 0 | 2038 | 3650 | 3650 | 0 | 0 | 0 | 0 | 0 | 0 |  | 5 | 0 | 0 | 1.6667 | 0.5 | 180 | 0 | 0 | 35.5 | 0 | 0 | 0 | 0 | 0 | 1 | 1 | 0.026601 | 0.0019258 | [7 empty] | Low (2008) | Low (2008) | Low (2008) | None
M-013 | AppPlug - Vending Machine Controls | PGE | COM | Electric | COMAppPlug - Vending Machine Controls | Vending Machine Controller | Vending Machine with No Control | Vending Machine with No Control | AppPlug | Vending | Ref_Storage | VendingMachineCtrl |  | 0 | 0 | 0 | 0.7 |  | NA | 1 | NA | Per Controller | MTL | LODGING - MOTEL | New | CZ05 | Santa Maria Area (CZ05) |  |  |  | 1000 sf | 0.054037 | 0.0075211 | 0.061558 | Per Controller/1000 sf | 2038 | 3650 | 3650 | 0 | 0 | 0 | 0 | 0 | 0 | 2038 | 3650 | 3650 | 0 | 0 | 0 | 0 | 0 | 0 |  | 5 | 0 | 0 | 1.6667 | 0.5 | 180 | 0 | 0 | 35.5 | 0 | 0 | 0 | 0 | 0 | 1 | 1 | 0.026601 | 0.0019258 | [7 empty] | Low (2008) | Low (2008) | Low (2008) | None
M-013 | AppPlug - Vending Machine Controls | PGE | COM | Electric | COMAppPlug - Vending Machine Controls | Vending Machine Controller | Vending Machine with No Control | Vending Machine with No Control | AppPlug | Vending | Ref_Storage | VendingMachineCtrl |  | 0 | 0 | 0 | 0.7 |  | NA | 1 | NA | Per Controller | MTL | LODGING - MOTEL | Existing | CZ05 | Santa Maria Area (CZ05) |  |  |  | 1000 sf | 0.054037 | 0.0075211 | 0.061558 | Per Controller/1000 sf | 2038 | 3650 | 3650 | 0 | 0 | 0 | 0 | 0 | 0 | 2038 | 3650 | 3650 | 0 | 0 | 0 | 0 | 0 | 0 |  | 5 | 0 | 0 | 1.6667 | 0.5 | 180 | 0 | 0 | 35.5 | 0 | 0 | 0 | 0 | 0 | 1 | 1 | 0.026601 | 0.0019258 | [7 empty] | Low (2008) | Low (2008) | Low (2008) | None
M-013 | AppPlug - Vending Machine Controls | PGE | COM | Electric | COMAppPlug - Vending Machine Controls | Vending Machine Controller | Vending Machine with No Control | Vending Machine with No Control | AppPlug | Vending | Ref_Storage | VendingMachineCtrl |  | 0 | 0 | 0 | 0.7 |  | NA | 1 | NA | Per Controller | MTL | LODGING - MOTEL | New | CZ11 | Red Bluff Area (CZ11) |  |  |  | 1000 sf | 0.054037 | 0.0075211 | 0.061558 | Per Controller/1000 sf | 2038 | 3650 | 3650 | 0 | 0 | 0 | 0 | 0 | 0 | 2038 | 3650 | 3650 | 0 | 0 | 0 | 0 | 0 | 0 |  | 5 | 0 | 0 | 1.6667 | 0.5 | 180 | 0 | 0 | 35.5 | 0 | 0 | 0 | 0 | 0 | 1 | 1 | 0.026601 | 0.0019258 | [7 empty] | Low (2008) | Low (2008) | Low (2008) | None
M-013 | AppPlug - Vending Machine Controls | PGE | COM | Electric | COMAppPlug - Vending Machine Controls | Vending Machine Controller | Vending Machine with No Control | Vending Machine with No Control | AppPlug | Vending | Ref_Storage | VendingMachineCtrl |  | 0 | 0 | 0 | 0.7 |  | NA | 1 | NA | Per Controller | MTL | LODGING - MOTEL | Existing | CZ11 | Red Bluff Area (CZ11) |  |  |  | 1000 sf | 0.054037 | 0.0075211 | 0.061558 | Per Controller/1000 sf | 2038 | 3650 | 3650 | 0 | 0 | 0 | 0 | 0 | 0 | 2038 | 3650 | 3650 | 0 | 0 | 0 | 0 | 0 | 0 |  | 5 | 0 | 0 | 1.6667 | 0.5 | 180 | 0 | 0 | 35.5 | 0 | 0 | 0 | 0 | 0 | 1 | 1 | 0.026601 | 0.0019258 | [7 empty] | Low (2008) | Low (2008) | Low (2008) | None
M-013 | AppPlug - Vending Machine Controls | PGE | COM | Electric | COMAppPlug - Vending Machine Controls | Vending Machine Controller | Vending Machine with No Control | Vending Machine with No Control | AppPlug | Vending | Ref_Storage | VendingMachineCtrl |  | 0 | 0 | 0 | 0.7 |  | NA | 1 | NA | Per Controller | MTL | LODGING - MOTEL | New | CZ12 | Sacramento Area (CZ12) |  |  |  | 1000 sf | 0.054037 | 0.0075211 | 0.061558 | Per Controller/1000 sf | 2038 | 3650 | 3650 | 0 | 0 | 0 | 0 | 0 | 0 | 2038 | 3650 | 3650 | 0 | 0 | 0 | 0 | 0 | 0 |  | 5 | 0 | 0 | 1.6667 | 0.5 | 180 | 0 | 0 | 35.5 | 0 | 0 | 0 | 0 | 0 | 1 | 1 | 0.026601 | 0.0019258 | [7 empty] | Low (2008) | Low (2008) | Low (2008) | None
M-013 | AppPlug - Vending Machine Controls | PGE | COM | Electric | COMAppPlug - Vending Machine Controls | Vending Machine Controller | Vending Machine with No Control | Vending Machine with No Control | AppPlug | Vending | Ref_Storage | VendingMachineCtrl |  | 0 | 0 | 0 | 0.7 |  | NA | 1 | NA | Per Controller | MTL | LODGING - MOTEL | Existing | CZ12 | Sacramento Area (CZ12) |  |  |  | 1000 sf | 0.054037 | 0.0075211 | 0.061558 | Per Controller/1000 sf | 2038 | 3650 | 3650 | 0 | 0 | 0 | 0 | 0 | 0 | 2038 | 3650 | 3650 | 0 | 0 | 0 | 0 | 0 | 0 |  | 5 | 0 | 0 | 1.6667 | 0.5 | 180 | 0 | 0 | 35.5 | 0 | 0 | 0 | 0 | 0 | 1 | 1 | 0.026601 | 0.0019258 | [7 empty] | Low (2008) | Low (2008) | Low (2008) | None
M-013 | AppPlug - Vending Machine Controls | PGE | COM | Electric | COMAppPlug - Vending Machine Controls | Vending Machine Controller | Vending Machine with No Control | Vending Machine with No Control | AppPlug | Vending | Ref_Storage | VendingMachineCtrl |  | 0 | 0 | 0 | 0.7 |  | NA | 1 | NA | Per Controller | MTL | LODGING - MOTEL | New | CZ13 | Fresno Area (CZ13) |  |  |  | 1000 sf | 0.054037 | 0.0075211 | 0.061558 | Per Controller/1000 sf | 2038 | 3650 | 3650 | 0 | 0 | 0 | 0 | 0 | 0 | 2038 | 3650 | 3650 | 0 | 0 | 0 | 0 | 0 | 0 |  | 5 | 0 | 0 | 1.6667 | 0.5 | 180 | 0 | 0 | 35.5 | 0 | 0 | 0 | 0 | 0 | 1 | 1 | 0.026601 | 0.0019258 | [7 empty] | Low (2008) | Low (2008) | Low (2008) | None
M-013 | AppPlug - Vending Machine Controls | PGE | COM | Electric | COMAppPlug - Vending Machine Controls | Vending Machine Controller | Vending Machine with No Control | Vending Machine with No Control | AppPlug | Vending | Ref_Storage | VendingMachineCtrl |  | 0 | 0 | 0 | 0.7 |  | NA | 1 | NA | Per Controller | MTL | LODGING - MOTEL | Existing | CZ13 | Fresno Area (CZ13) |  |  |  | 1000 sf | 0.054037 | 0.0075211 | 0.061558 | Per Controller/1000 sf | 2038 | 3650 | 3650 | 0 | 0 | 0 | 0 | 0 | 0 | 2038 | 3650 | 3650 | 0 | 0 | 0 | 0 | 0 | 0 |  | 5 | 0 | 0 | 1.6667 | 0.5 | 180 | 0 | 0 | 35.5 | 0 | 0 | 0 | 0 | 0 | 1 | 1 | 0.026601 | 0.0019258 | [7 empty] | Low (2008) | Low (2008) | Low (2008) | None
M-013 | AppPlug - Vending Machine Controls | PGE | COM | Electric | COMAppPlug - Vending Machine Controls | Vending Machine Controller | Vending Machine with No Control | Vending Machine with No Control | AppPlug | Vending | Ref_Storage | VendingMachineCtrl |  | 0 | 0 | 0 | 0.7 |  | NA | 1 | NA | Per Controller | MTL | LODGING - MOTEL | New | CZ16 | Mount Shasta Area (CZ16) |  |  |  | 1000 sf | 0.054037 | 0.0075211 | 0.061558 | Per Controller/1000 sf | 2038 | 3650 | 3650 | 0 | 0 | 0 | 0 | 0 | 0 | 2038 | 3650 | 3650 | 0 | 0 | 0 | 0 | 0 | 0 |  | 5 | 0 | 0 | 1.6667 | 0.5 | 180 | 0 | 0 | 35.5 | 0 | 0 | 0 | 0 | 0 | 1 | 1 | 0.026601 | 0.0019258 | [7 empty] | Low (2008) | Low (2008) | Low (2008) | None
M-013 | AppPlug - Vending Machine Controls | PGE | COM | Electric | COMAppPlug - Vending Machine Controls | Vending Machine Controller | Vending Machine with No Control | Vending Machine with No Control | AppPlug | Vending | Ref_Storage | VendingMachineCtrl |  | 0 | 0 | 0 | 0.7 |  | NA | 1 | NA | Per Controller | MTL | LODGING - MOTEL | Existing | CZ16 | Mount Shasta Area (CZ16) |  |  |  | 1000 sf | 0.054037 | 0.0075211 | 0.061558 | Per Controller/1000 sf | 2038 | 3650 | 3650 | 0 | 0 | 0 | 0 | 0 | 0 | 2038 | 3650 | 3650 | 0 | 0 | 0 | 0 | 0 | 0 |  | 5 | 0 | 0 | 1.6667 | 0.5 | 180 | 0 | 0 | 35.5 | 0 | 0 | 0 | 0 | 0 | 1 | 1 | 0.026601 | 0.0019258 | [7 empty] | Low (2008) | Low (2008) | Low (2008) | None
M-013 | AppPlug - Vending Machine Controls | SCE | COM | Electric | COMAppPlug - Vending Machine Controls | Vending Machine Controller | Vending Machine with No Control | Vending Machine with No Control | AppPlug | Vending | Ref_Storage | VendingMachineCtrl |  | 0 | 0 | 0 | 0.8 |  | NA | 1 | NA | Per Controller | MTL | LODGING - MOTEL | New | CZ05 | Santa Maria Area (CZ05) |  |  |  | 1000 sf | 0.063989 | 0.0083897 | 0.072378 | Per Controller/1000 sf | 2038 | 3650 | 3650 | 0 | 0 | 0 | 0 | 0 | 0 | 2038 | 3650 | 3650 | 0 | 0 | 0 | 0 | 0 | 0 |  | 5 | 0 | 0 | 1.6667 | 0.5 | 180 | 0 | 0 | 35.5 | 0 | 0 | 0 | 0 | 0 | 1 | 1 | 0.031456 | 0.0020849 | [7 empty] | Low (2008) | Low (2008) | Low (2008) | None
M-013 | AppPlug - Vending Machine Controls | SCE | COM | Electric | COMAppPlug - Vending Machine Controls | Vending Machine Controller | Vending Machine with No Control | Vending Machine with No Control | AppPlug | Vending | Ref_Storage | VendingMachineCtrl |  | 0 | 0 | 0 | 0.8 |  | NA | 1 | NA | Per Controller | MTL | LODGING - MOTEL | Existing | CZ05 | Santa Maria Area (CZ05) |  |  |  | 1000 sf | 0.063989 | 0.0083897 | 0.072378 | Per Controller/1000 sf | 2038 | 3650 | 3650 | 0 | 0 | 0 | 0 | 0 | 0 | 2038 | 3650 | 3650 | 0 | 0 | 0 | 0 | 0 | 0 |  | 5 | 0 | 0 | 1.6667 | 0.5 | 180 | 0 | 0 | 35.5 | 0 | 0 | 0 | 0 | 0 | 1 | 1 | 0.031456 | 0.0020849 | [7 empty] | Low (2008) | Low (2008) | Low (2008) | None
M-013 | AppPlug - Vending Machine Controls | SCE | COM | Electric | COMAppPlug - Vending Machine Controls | Vending Machine Controller | Vending Machine with No Control | Vending Machine with No Control | AppPlug | Vending | Ref_Storage | VendingMachineCtrl |  | 0 | 0 | 0 | 0.8 |  | NA | 1 | NA | Per Controller | MTL | LODGING - MOTEL | New | CZ06 | Los Angeles Area (CZ06) |  |  |  | 1000 sf | 0.063989 | 0.0083897 | 0.072378 | Per Controller/1000 sf | 2038 | 3650 | 3650 | 0 | 0 | 0 | 0 | 0 | 0 | 2038 | 3650 | 3650 | 0 | 0 | 0 | 0 | 0 | 0 |  | 5 | 0 | 0 | 1.6667 | 0.5 | 180 | 0 | 0 | 35.5 | 0 | 0 | 0 | 0 | 0 | 1 | 1 | 0.031456 | 0.0020849 | [7 empty] | Low (2008) | Low (2008) | Low (2008) | None
M-013 | AppPlug - Vending Machine Controls | SCE | COM | Electric | COMAppPlug - Vending Machine Controls | Vending Machine Controller | Vending Machine with No Control | Vending Machine with No Control | AppPlug | Vending | Ref_Storage | VendingMachineCtrl |  | 0 | 0 | 0 | 0.8 |  | NA | 1 | NA | Per Controller | MTL | LODGING - MOTEL | Existing | CZ06 | Los Angeles Area (CZ06) |  |  |  | 1000 sf | 0.063989 | 0.0083897 | 0.072378 | Per Controller/1000 sf | 2038 | 3650 | 3650 | 0 | 0 | 0 | 0 | 0 | 0 | 2038 | 3650 | 3650 | 0 | 0 | 0 | 0 | 0 | 0 |  | 5 | 0 | 0 | 1.6667 | 0.5 | 180 | 0 | 0 | 35.5 | 0 | 0 | 0 | 0 | 0 | 1 | 1 | 0.031456 | 0.0020849 | [7 empty] | Low (2008) | Low (2008) | Low (2008) | None
M-013 | AppPlug - Vending Machine Controls | SCE | COM | Electric | COMAppPlug - Vending Machine Controls | Vending Machine Controller | Vending Machine with No Control | Vending Machine with No Control | AppPlug | Vending | Ref_Storage | VendingMachineCtrl |  | 0 | 0 | 0 | 0.8 |  | NA | 1 | NA | Per Controller | MTL | LODGING - MOTEL | New | CZ08 | El Toro Area (CZ08) |  |  |  | 1000 sf | 0.063989 | 0.0083897 | 0.072378 | Per Controller/1000 sf | 2038 | 3650 | 3650 | 0 | 0 | 0 | 0 | 0 | 0 | 2038 | 3650 | 3650 | 0 | 0 | 0 | 0 | 0 | 0 |  | 5 | 0 | 0 | 1.6667 | 0.5 | 180 | 0 | 0 | 35.5 | 0 | 0 | 0 | 0 | 0 | 1 | 1 | 0.031456 | 0.0020849 | [7 empty] | Low (2008) | Low (2008) | Low (2008) | None
M-013 | AppPlug - Vending Machine Controls | SCE | COM | Electric | COMAppPlug - Vending Machine Controls | Vending Machine Controller | Vending Machine with No Control | Vending Machine with No Control | AppPlug | Vending | Ref_Storage | VendingMachineCtrl |  | 0 | 0 | 0 | 0.8 |  | NA | 1 | NA | Per Controller | MTL | LODGING - MOTEL | Existing | CZ08 | El Toro Area (CZ08) |  |  |  | 1000 sf | 0.063989 | 0.0083897 | 0.072378 | Per Controller/1000 sf | 2038 | 3650 | 3650 | 0 | 0 | 0 | 0 | 0 | 0 | 2038 | 3650 | 3650 | 0 | 0 | 0 | 0 | 0 | 0 |  | 5 | 0 | 0 | 1.6667 | 0.5 | 180 | 0 | 0 | 35.5 | 0 | 0 | 0 | 0 | 0 | 1 | 1 | 0.031456 | 0.0020849 | [7 empty] | Low (2008) | Low (2008) | Low (2008) | None
M-013 | AppPlug - Vending Machine Controls | SCE | COM | Electric | COMAppPlug - Vending Machine Controls | Vending Machine Controller | Vending Machine with No Control | Vending Machine with No Control | AppPlug | Vending | Ref_Storage | VendingMachineCtrl |  | 0 | 0 | 0 | 0.8 |  | NA | 1 | NA | Per Controller | MTL | LODGING - MOTEL | New | CZ09 | Pasadena Area (CZ09) |  |  |  | 1000 sf | 0.063989 | 0.0083897 | 0.072378 | Per Controller/1000 sf | 2038 | 3650 | 3650 | 0 | 0 | 0 | 0 | 0 | 0 | 2038 | 3650 | 3650 | 0 | 0 | 0 | 0 | 0 | 0 |  | 5 | 0 | 0 | 1.6667 | 0.5 | 180 | 0 | 0 | 35.5 | 0 | 0 | 0 | 0 | 0 | 1 | 1 | 0.031456 | 0.0020849 | [7 empty] | Low (2008) | Low (2008) | Low (2008) | None
M-013 | AppPlug - Vending Machine Controls | SCE | COM | Electric | COMAppPlug - Vending Machine Controls | Vending Machine Controller | Vending Machine with No Control | Vending Machine with No Control | AppPlug | Vending | Ref_Storage | VendingMachineCtrl |  | 0 | 0 | 0 | 0.8 |  | NA | 1 | NA | Per Controller | MTL | LODGING - MOTEL | Existing | CZ09 | Pasadena Area (CZ09) |  |  |  | 1000 sf | 0.063989 | 0.0083897 | 0.072378 | Per Controller/1000 sf | 2038 | 3650 | 3650 | 0 | 0 | 0 | 0 | 0 | 0 | 2038 | 3650 | 3650 | 0 | 0 | 0 | 0 | 0 | 0 |  | 5 | 0 | 0 | 1.6667 | 0.5 | 180 | 0 | 0 | 35.5 | 0 | 0 | 0 | 0 | 0 | 1 | 1 | 0.031456 | 0.0020849 | [7 empty] | Low (2008) | Low (2008) | Low (2008) | None
M-013 | AppPlug - Vending Machine Controls | SCE | COM | Electric | COMAppPlug - Vending Machine Controls | Vending Machine Controller | Vending Machine with No Control | Vending Machine with No Control | AppPlug | Vending | Ref_Storage | VendingMachineCtrl |  | 0 | 0 | 0 | 0.8 |  | NA | 1 | NA | Per Controller | MTL | LODGING - MOTEL | New | CZ10 | San Bernardino Area (CZ10) |  |  |  | 1000 sf | 0.063989 | 0.0083897 | 0.072378 | Per Controller/1000 sf | 2038 | 3650 | 3650 | 0 | 0 | 0 | 0 | 0 | 0 | 2038 | 3650 | 3650 | 0 | 0 | 0 | 0 | 0 | 0 |  | 5 | 0 | 0 | 1.6667 | 0.5 | 180 | 0 | 0 | 35.5 | 0 | 0 | 0 | 0 | 0 | 1 | 1 | 0.031456 | 0.0020849 | [7 empty] | Low (2008) | Low (2008) | Low (2008) | None
M-013 | AppPlug - Vending Machine Controls | SCE | COM | Electric | COMAppPlug - Vending Machine Controls | Vending Machine Controller | Vending Machine with No Control | Vending Machine with No Control | AppPlug | Vending | Ref_Storage | VendingMachineCtrl |  | 0 | 0 | 0 | 0.8 |  | NA | 1 | NA | Per Controller | MTL | LODGING - MOTEL | Existing | CZ10 | San Bernardino Area (CZ10) |  |  |  | 1000 sf | 0.063989 | 0.0083897 | 0.072378 | Per Controller/1000 sf | 2038 | 3650 | 3650 | 0 | 0 | 0 | 0 | 0 | 0 | 2038 | 3650 | 3650 | 0 | 0 | 0 | 0 | 0 | 0 |  | 5 | 0 | 0 | 1.6667 | 0.5 | 180 | 0 | 0 | 35.5 | 0 | 0 | 0 | 0 | 0 | 1 | 1 | 0.031456 | 0.0020849 | [7 empty] | Low (2008) | Low (2008) | Low (2008) | None
M-013 | AppPlug - Vending Machine Controls | SCE | COM | Electric | COMAppPlug - Vending Machine Controls | Vending Machine Controller | Vending Machine with No Control | Vending Machine with No Control | AppPlug | Vending | Ref_Storage | VendingMachineCtrl |  | 0 | 0 | 0 | 0.8 |  | NA | 1 | NA | Per Controller | MTL | LODGING - MOTEL | New | CZ13 | Fresno Area (CZ13) |  |  |  | 1000 sf | 0.063989 | 0.0083897 | 0.072378 | Per Controller/1000 sf | 2038 | 3650 | 3650 | 0 | 0 | 0 | 0 | 0 | 0 | 2038 | 3650 | 3650 | 0 | 0 | 0 | 0 | 0 | 0 |  | 5 | 0 | 0 | 1.6667 | 0.5 | 180 | 0 | 0 | 35.5 | 0 | 0 | 0 | 0 | 0 | 1 | 1 | 0.031456 | 0.0020849 | [7 empty] | Low (2008) | Low (2008) | Low (2008) | None
M-013 | AppPlug - Vending Machine Controls | SCE | COM | Electric | COMAppPlug - Vending Machine Controls | Vending Machine Controller | Vending Machine with No Control | Vending Machine with No Control | AppPlug | Vending | Ref_Storage | VendingMachineCtrl |  | 0 | 0 | 0 | 0.8 |  | NA | 1 | NA | Per Controller | MTL | LODGING - MOTEL | Existing | CZ13 | Fresno Area (CZ13) |  |  |  | 1000 sf | 0.063989 | 0.0083897 | 0.072378 | Per Controller/1000 sf | 2038 | 3650 | 3650 | 0 | 0 | 0 | 0 | 0 | 0 | 2038 | 3650 | 3650 | 0 | 0 | 0 | 0 | 0 | 0 |  | 5 | 0 | 0 | 1.6667 | 0.5 | 180 | 0 | 0 | 35.5 | 0 | 0 | 0 | 0 | 0 | 1 | 1 | 0.031456 | 0.0020849 | [7 empty] | Low (2008) | Low (2008) | Low (2008) | None
M-013 | AppPlug - Vending Machine Controls | SCE | COM | Electric | COMAppPlug - Vending Machine Controls | Vending Machine Controller | Vending Machine with No Control | Vending Machine with No Control | AppPlug | Vending | Ref_Storage | VendingMachineCtrl |  | 0 | 0 | 0 | 0.8 |  | NA | 1 | NA | Per Controller | MTL | LODGING - MOTEL | New | CZ14 | China Lake Area (CZ14) |  |  |  | 1000 sf | 0.063989 | 0.0083897 | 0.072378 | Per Controller/1000 sf | 2038 | 3650 | 3650 | 0 | 0 | 0 | 0 | 0 | 0 | 2038 | 3650 | 3650 | 0 | 0 | 0 | 0 | 0 | 0 |  | 5 | 0 | 0 | 1.6667 | 0.5 | 180 | 0 | 0 | 35.5 | 0 | 0 | 0 | 0 | 0 | 1 | 1 | 0.031456 | 0.0020849 | [7 empty] | Low (2008) | Low (2008) | Low (2008) | None
M-013 | AppPlug - Vending Machine Controls | SCE | COM | Electric | COMAppPlug - Vending Machine Controls | Vending Machine Controller | Vending Machine with No Control | Vending Machine with No Control | AppPlug | Vending | Ref_Storage | VendingMachineCtrl |  | 0 | 0 | 0 | 0.8 |  | NA | 1 | NA | Per Controller | MTL | LODGING - MOTEL | Existing | CZ14 | China Lake Area (CZ14) |  |  |  | 1000 sf | 0.063989 | 0.0083897 | 0.072378 | Per Controller/1000 sf | 2038 | 3650 | 3650 | 0 | 0 | 0 | 0 | 0 | 0 | 2038 | 3650 | 3650 | 0 | 0 | 0 | 0 | 0 | 0 |  | 5 | 0 | 0 | 1.6667 | 0.5 | 180 | 0 | 0 | 35.5 | 0 | 0 | 0 | 0 | 0 | 1 | 1 | 0.031456 | 0.0020849 | [7 empty] | Low (2008) | Low (2008) | Low (2008) | None
M-013 | AppPlug - Vending Machine Controls | SCE | COM | Electric | COMAppPlug - Vending Machine Controls | Vending Machine Controller | Vending Machine with No Control | Vending Machine with No Control | AppPlug | Vending | Ref_Storage | VendingMachineCtrl |  | 0 | 0 | 0 | 0.8 |  | NA | 1 | NA | Per Controller | MTL | LODGING - MOTEL | New | CZ15 | Blythe Area (CZ15) |  |  |  | 1000 sf | 0.063989 | 0.0083897 | 0.072378 | Per Controller/1000 sf | 2038 | 3650 | 3650 | 0 | 0 | 0 | 0 | 0 | 0 | 2038 | 3650 | 3650 | 0 | 0 | 0 | 0 | 0 | 0 |  | 5 | 0 | 0 | 1.6667 | 0.5 | 180 | 0 | 0 | 35.5 | 0 | 0 | 0 | 0 | 0 | 1 | 1 | 0.031456 | 0.0020849 | [7 empty] | Low (2008) | Low (2008) | Low (2008) | None
M-013 | AppPlug - Vending Machine Controls | SCE | COM | Electric | COMAppPlug - Vending Machine Controls | Vending Machine Controller | Vending Machine with No Control | Vending Machine with No Control | AppPlug | Vending | Ref_Storage | VendingMachineCtrl |  | 0 | 0 | 0 | 0.8 |  | NA | 1 | NA | Per Controller | MTL | LODGING - MOTEL | Existing | CZ15 | Blythe Area (CZ15) |  |  |  | 1000 sf | 0.063989 | 0.0083897 | 0.072378 | Per Controller/1000 sf | 2038 | 3650 | 3650 | 0 | 0 | 0 | 0 | 0 | 0 | 2038 | 3650 | 3650 | 0 | 0 | 0 | 0 | 0 | 0 |  | 5 | 0 | 0 | 1.6667 | 0.5 | 180 | 0 | 0 | 35.5 | 0 | 0 | 0 | 0 | 0 | 1 | 1 | 0.031456 | 0.0020849 | [7 empty] | Low (2008) | Low (2008) | Low (2008) | None
M-013 | AppPlug - Vending Machine Controls | SCE | COM | Electric | COMAppPlug - Vending Machine Controls | Vending Machine Controller | Vending Machine with No Control | Vending Machine with No Control | AppPlug | Vending | Ref_Storage | VendingMachineCtrl |  | 0 | 0 | 0 | 0.8 |  | NA | 1 | NA | Per Controller | MTL | LODGING - MOTEL | New | CZ16 | Mount Shasta Area (CZ16) |  |  |  | 1000 sf | 0.063989 | 0.0083897 | 0.072378 | Per Controller/1000 sf | 2038 | 3650 | 3650 | 0 | 0 | 0 | 0 | 0 | 0 | 2038 | 3650 | 3650 | 0 | 0 | 0 | 0 | 0 | 0 |  | 5 | 0 | 0 | 1.6667 | 0.5 | 180 | 0 | 0 | 35.5 | 0 | 0 | 0 | 0 | 0 | 1 | 1 | 0.031456 | 0.0020849 | [7 empty] | Low (2008) | Low (2008) | Low (2008) | None
M-013 | AppPlug - Vending Machine Controls | SCE | COM | Electric | COMAppPlug - Vending Machine Controls | Vending Machine Controller | Vending Machine with No Control | Vending Machine with No Control | AppPlug | Vending | Ref_Storage | VendingMachineCtrl |  | 0 | 0 | 0 | 0.8 |  | NA | 1 | NA | Per Controller | MTL | LODGING - MOTEL | Existing | CZ16 | Mount Shasta Area (CZ16) |  |  |  | 1000 sf | 0.063989 | 0.0083897 | 0.072378 | Per Controller/1000 sf | 2038 | 3650 | 3650 | 0 | 0 | 0 | 0 | 0 | 0 | 2038 | 3650 | 3650 | 0 | 0 | 0 | 0 | 0 | 0 |  | 5 | 0 | 0 | 1.6667 | 0.5 | 180 | 0 | 0 | 35.5 | 0 | 0 | 0 | 0 | 0 | 1 | 1 | 0.031456 | 0.0020849 | [7 empty] | Low (2008) | Low (2008) | Low (2008) | None
M-013 | AppPlug - Vending Machine Controls | SDGE | COM | Electric | COMAppPlug - Vending Machine Controls | Vending Machine Controller | Vending Machine with No Control | Vending Machine with No Control | AppPlug | Vending | Ref_Storage | VendingMachineCtrl |  | 0 | 0 | 0 | 0.8 |  | NA | 1 | NA | Per Controller | MTL | LODGING - MOTEL | New | CZ06 | Los Angeles Area (CZ06) |  |  |  | 1000 sf | 0.041591 | 0.0050285 | 0.046619 | Per Controller/1000 sf | 2038 | 3650 | 3650 | 0 | 0 | 0 | 0 | 0 | 0 | 2038 | 3650 | 3650 | 0 | 0 | 0 | 0 | 0 | 0 |  | 5 | 0 | 0 | 1.6667 | 0.5 | 180 | 0 | 0 | 35.5 | 0 | 0 | 0 | 0 | 0 | 1 | 1 | 0.020413 | 0.0011905 | [7 empty] | Low (2008) | Low (2008) | Low (2008) | None
M-013 | AppPlug - Vending Machine Controls | SDGE | COM | Electric | COMAppPlug - Vending Machine Controls | Vending Machine Controller | Vending Machine with No Control | Vending Machine with No Control | AppPlug | Vending | Ref_Storage | VendingMachineCtrl |  | 0 | 0 | 0 | 0.8 |  | NA | 1 | NA | Per Controller | MTL | LODGING - MOTEL | Existing | CZ06 | Los Angeles Area (CZ06) |  |  |  | 1000 sf | 0.041591 | 0.0050285 | 0.046619 | Per Controller/1000 sf | 2038 | 3650 | 3650 | 0 | 0 | 0 | 0 | 0 | 0 | 2038 | 3650 | 3650 | 0 | 0 | 0 | 0 | 0 | 0 |  | 5 | 0 | 0 | 1.6667 | 0.5 | 180 | 0 | 0 | 35.5 | 0 | 0 | 0 | 0 | 0 | 1 | 1 | 0.020413 | 0.0011905 | [7 empty] | Low (2008) | Low (2008) | Low (2008) | None
M-013 | AppPlug - Vending Machine Controls | SDGE | COM | Electric | COMAppPlug - Vending Machine Controls | Vending Machine Controller | Vending Machine with No Control | Vending Machine with No Control | AppPlug | Vending | Ref_Storage | VendingMachineCtrl |  | 0 | 0 | 0 | 0.8 |  | NA | 1 | NA | Per Controller | MTL | LODGING - MOTEL | New | CZ07 | San Diego Area (CZ07) |  |  |  | 1000 sf | 0.041591 | 0.0050285 | 0.046619 | Per Controller/1000 sf | 2038 | 3650 | 3650 | 0 | 0 | 0 | 0 | 0 | 0 | 2038 | 3650 | 3650 | 0 | 0 | 0 | 0 | 0 | 0 |  | 5 | 0 | 0 | 1.6667 | 0.5 | 180 | 0 | 0 | 35.5 | 0 | 0 | 0 | 0 | 0 | 1 | 1 | 0.020413 | 0.0011905 | [7 empty] | Low (2008) | Low (2008) | Low (2008) | None
M-013 | AppPlug - Vending Machine Controls | SDGE | COM | Electric | COMAppPlug - Vending Machine Controls | Vending Machine Controller | Vending Machine with No Control | Vending Machine with No Control | AppPlug | Vending | Ref_Storage | VendingMachineCtrl |  | 0 | 0 | 0 | 0.8 |  | NA | 1 | NA | Per Controller | MTL | LODGING - MOTEL | Existing | CZ07 | San Diego Area (CZ07) |  |  |  | 1000 sf | 0.041591 | 0.0050285 | 0.046619 | Per Controller/1000 sf | 2038 | 3650 | 3650 | 0 | 0 | 0 | 0 | 0 | 0 | 2038 | 3650 | 3650 | 0 | 0 | 0 | 0 | 0 | 0 |  | 5 | 0 | 0 | 1.6667 | 0.5 | 180 | 0 | 0 | 35.5 | 0 | 0 | 0 | 0 | 0 | 1 | 1 | 0.020413 | 0.0011905 | [7 empty] | Low (2008) | Low (2008) | Low (2008) | None
M-013 | AppPlug - Vending Machine Controls | SDGE | COM | Electric | COMAppPlug - Vending Machine Controls | Vending Machine Controller | Vending Machine with No Control | Vending Machine with No Control | AppPlug | Vending | Ref_Storage | VendingMachineCtrl |  | 0 | 0 | 0 | 0.8 |  | NA | 1 | NA | Per Controller | MTL | LODGING - MOTEL | New | CZ08 | El Toro Area (CZ08) |  |  |  | 1000 sf | 0.041591 | 0.0050285 | 0.046619 | Per Controller/1000 sf | 2038 | 3650 | 3650 | 0 | 0 | 0 | 0 | 0 | 0 | 2038 | 3650 | 3650 | 0 | 0 | 0 | 0 | 0 | 0 |  | 5 | 0 | 0 | 1.6667 | 0.5 | 180 | 0 | 0 | 35.5 | 0 | 0 | 0 | 0 | 0 | 1 | 1 | 0.020413 | 0.0011905 | [7 empty] | Low (2008) | Low (2008) | Low (2008) | None
M-013 | AppPlug - Vending Machine Controls | SDGE | COM | Electric | COMAppPlug - Vending Machine Controls | Vending Machine Controller | Vending Machine with No Control | Vending Machine with No Control | AppPlug | Vending | Ref_Storage | VendingMachineCtrl |  | 0 | 0 | 0 | 0.8 |  | NA | 1 | NA | Per Controller | MTL | LODGING - MOTEL | Existing | CZ08 | El Toro Area (CZ08) |  |  |  | 1000 sf | 0.041591 | 0.0050285 | 0.046619 | Per Controller/1000 sf | 2038 | 3650 | 3650 | 0 | 0 | 0 | 0 | 0 | 0 | 2038 | 3650 | 3650 | 0 | 0 | 0 | 0 | 0 | 0 |  | 5 | 0 | 0 | 1.6667 | 0.5 | 180 | 0 | 0 | 35.5 | 0 | 0 | 0 | 0 | 0 | 1 | 1 | 0.020413 | 0.0011905 | [7 empty] | Low (2008) | Low (2008) | Low (2008) | None
M-013 | AppPlug - Vending Machine Controls | SDGE | COM | Electric | COMAppPlug - Vending Machine Controls | Vending Machine Controller | Vending Machine with No Control | Vending Machine with No Control | AppPlug | Vending | Ref_Storage | VendingMachineCtrl |  | 0 | 0 | 0 | 0.8 |  | NA | 1 | NA | Per Controller | MTL | LODGING - MOTEL | New | CZ10 | San Bernardino Area (CZ10) |  |  |  | 1000 sf | 0.041591 | 0.0050285 | 0.046619 | Per Controller/1000 sf | 2038 | 3650 | 3650 | 0 | 0 | 0 | 0 | 0 | 0 | 2038 | 3650 | 3650 | 0 | 0 | 0 | 0 | 0 | 0 |  | 5 | 0 | 0 | 1.6667 | 0.5 | 180 | 0 | 0 | 35.5 | 0 | 0 | 0 | 0 | 0 | 1 | 1 | 0.020413 | 0.0011905 | [7 empty] | Low (2008) | Low (2008) | Low (2008) | None
M-013 | AppPlug - Vending Machine Controls | SDGE | COM | Electric | COMAppPlug - Vending Machine Controls | Vending Machine Controller | Vending Machine with No Control | Vending Machine with No Control | AppPlug | Vending | Ref_Storage | VendingMachineCtrl |  | 0 | 0 | 0 | 0.8 |  | NA | 1 | NA | Per Controller | MTL | LODGING - MOTEL | Existing | CZ10 | San Bernardino Area (CZ10) |  |  |  | 1000 sf | 0.041591 | 0.0050285 | 0.046619 | Per Controller/1000 sf | 2038 | 3650 | 3650 | 0 | 0 | 0 | 0 | 0 | 0 | 2038 | 3650 | 3650 | 0 | 0 | 0 | 0 | 0 | 0 |  | 5 | 0 | 0 | 1.6667 | 0.5 | 180 | 0 | 0 | 35.5 | 0 | 0 | 0 | 0 | 0 | 1 | 1 | 0.020413 | 0.0011905 | [7 empty] | Low (2008) | Low (2008) | Low (2008) | None
M-013 | AppPlug - Vending Machine Controls | SDGE | COM | Electric | COMAppPlug - Vending Machine Controls | Vending Machine Controller | Vending Machine with No Control | Vending Machine with No Control | AppPlug | Vending | Ref_Storage | VendingMachineCtrl |  | 0 | 0 | 0 | 0.8 |  | NA | 1 | NA | Per Controller | MTL | LODGING - MOTEL | New | CZ14 | China Lake Area (CZ14) |  |  |  | 1000 sf | 0.041591 | 0.0050285 | 0.046619 | Per Controller/1000 sf | 2038 | 3650 | 3650 | 0 | 0 | 0 | 0 | 0 | 0 | 2038 | 3650 | 3650 | 0 | 0 | 0 | 0 | 0 | 0 |  | 5 | 0 | 0 | 1.6667 | 0.5 | 180 | 0 | 0 | 35.5 | 0 | 0 | 0 | 0 | 0 | 1 | 1 | 0.020413 | 0.0011905 | [7 empty] | Low (2008) | Low (2008) | Low (2008) | None
M-013 | AppPlug - Vending Machine Controls | SDGE | COM | Electric | COMAppPlug - Vending Machine Controls | Vending Machine Controller | Vending Machine with No Control | Vending Machine with No Control | AppPlug | Vending | Ref_Storage | VendingMachineCtrl |  | 0 | 0 | 0 | 0.8 |  | NA | 1 | NA | Per Controller | MTL | LODGING - MOTEL | Existing | CZ14 | China Lake Area (CZ14) |  |  |  | 1000 sf | 0.041591 | 0.0050285 | 0.046619 | Per Controller/1000 sf | 2038 | 3650 | 3650 | 0 | 0 | 0 | 0 | 0 | 0 | 2038 | 3650 | 3650 | 0 | 0 | 0 | 0 | 0 | 0 |  | 5 | 0 | 0 | 1.6667 | 0.5 | 180 | 0 | 0 | 35.5 | 0 | 0 | 0 | 0 | 0 | 1 | 1 | 0.020413 | 0.0011905 | [7 empty] | Low (2008) | Low (2008) | Low (2008) | None
M-013 | AppPlug - Vending Machine Controls | SDGE | COM | Electric | COMAppPlug - Vending Machine Controls | Vending Machine Controller | Vending Machine with No Control | Vending Machine with No Control | AppPlug | Vending | Ref_Storage | VendingMachineCtrl |  | 0 | 0 | 0 | 0.8 |  | NA | 1 | NA | Per Controller | MTL | LODGING - MOTEL | New | CZ15 | Blythe Area (CZ15) |  |  |  | 1000 sf | 0.041591 | 0.0050285 | 0.046619 | Per Controller/1000 sf | 2038 | 3650 | 3650 | 0 | 0 | 0 | 0 | 0 | 0 | 2038 | 3650 | 3650 | 0 | 0 | 0 | 0 | 0 | 0 |  | 5 | 0 | 0 | 1.6667 | 0.5 | 180 | 0 | 0 | 35.5 | 0 | 0 | 0 | 0 | 0 | 1 | 1 | 0.020413 | 0.0011905 | [7 empty] | Low (2008) | Low (2008) | Low (2008) | None
M-013 | AppPlug - Vending Machine Controls | SDGE | COM | Electric | COMAppPlug - Vending Machine Controls | Vending Machine Controller | Vending Machine with No Control | Vending Machine with No Control | AppPlug | Vending | Ref_Storage | VendingMachineCtrl |  | 0 | 0 | 0 | 0.8 |  | NA | 1 | NA | Per Controller | MTL | LODGING - MOTEL | Existing | CZ15 | Blythe Area (CZ15) |  |  |  | 1000 sf | 0.041591 | 0.0050285 | 0.046619 | Per Controller/1000 sf | 2038 | 3650 | 3650 | 0 | 0 | 0 | 0 | 0 | 0 | 2038 | 3650 | 3650 | 0 | 0 | 0 | 0 | 0 | 0 |  | 5 | 0 | 0 | 1.6667 | 0.5 | 180 | 0 | 0 | 35.5 | 0 | 0 | 0 | 0 | 0 | 1 | 1 | 0.020413 | 0.0011905 | [7 empty] | Low (2008) | Low (2008) | Low (2008) | None
M-013 | AppPlug - Vending Machine Controls | PGE | COM | Electric | COMAppPlug - Vending Machine Controls | Vending Machine Controller | Vending Machine with No Control | Vending Machine with No Control | AppPlug | Vending | Ref_Storage | VendingMachineCtrl |  | 0 | 0 | 0 | 0.7 |  | NA | 1 | NA | Per Controller | NRS | HEALTH/MEDICAL - NURSING HOME | New | CZ01 | Arcata Area (CZ01) |  |  |  | 1000 sf | 0.047447 | 0.0066039 | 0.054051 | Per Controller/1000 sf | 2038 | 3650 | 3650 | 0 | 0 | 0 | 0 | 0 | 0 | 2038 | 3650 | 3650 | 0 | 0 | 0 | 0 | 0 | 0 |  | 5 | 0 | 0 | 1.6667 | 0.5 | 180 | 0 | 0 | 35.5 | 0 | 0 | 0 | 0 | 0 | 1 | 1 | 0.026601 | 0.0019258 | [7 empty] | Low (2008) | Low (2008) | Low (2008) | None
M-013 | AppPlug - Vending Machine Controls | PGE | COM | Electric | COMAppPlug - Vending Machine Controls | Vending Machine Controller | Vending Machine with No Control | Vending Machine with No Control | AppPlug | Vending | Ref_Storage | VendingMachineCtrl |  | 0 | 0 | 0 | 0.7 |  | NA | 1 | NA | Per Controller | NRS | HEALTH/MEDICAL - NURSING HOME | Existing | CZ01 | Arcata Area (CZ01) |  |  |  | 1000 sf | 0.047447 | 0.0066039 | 0.054051 | Per Controller/1000 sf | 2038 | 3650 | 3650 | 0 | 0 | 0 | 0 | 0 | 0 | 2038 | 3650 | 3650 | 0 | 0 | 0 | 0 | 0 | 0 |  | 5 | 0 | 0 | 1.6667 | 0.5 | 180 | 0 | 0 | 35.5 | 0 | 0 | 0 | 0 | 0 | 1 | 1 | 0.026601 | 0.0019258 | [7 empty] | Low (2008) | Low (2008) | Low (2008) | None
M-013 | AppPlug - Vending Machine Controls | PGE | COM | Electric | COMAppPlug - Vending Machine Controls | Vending Machine Controller | Vending Machine with No Control | Vending Machine with No Control | AppPlug | Vending | Ref_Storage | VendingMachineCtrl |  | 0 | 0 | 0 | 0.7 |  | NA | 1 | NA | Per Controller | NRS | HEALTH/MEDICAL - NURSING HOME | New | CZ02 | Santa Rosa Area (CZ02) |  |  |  | 1000 sf | 0.047447 | 0.0066039 | 0.054051 | Per Controller/1000 sf | 2038 | 3650 | 3650 | 0 | 0 | 0 | 0 | 0 | 0 | 2038 | 3650 | 3650 | 0 | 0 | 0 | 0 | 0 | 0 |  | 5 | 0 | 0 | 1.6667 | 0.5 | 180 | 0 | 0 | 35.5 | 0 | 0 | 0 | 0 | 0 | 1 | 1 | 0.026601 | 0.0019258 | [7 empty] | Low (2008) | Low (2008) | Low (2008) | None
M-013 | AppPlug - Vending Machine Controls | PGE | COM | Electric | COMAppPlug - Vending Machine Controls | Vending Machine Controller | Vending Machine with No Control | Vending Machine with No Control | AppPlug | Vending | Ref_Storage | VendingMachineCtrl |  | 0 | 0 | 0 | 0.7 |  | NA | 1 | NA | Per Controller | NRS | HEALTH/MEDICAL - NURSING HOME | Existing | CZ02 | Santa Rosa Area (CZ02) |  |  |  | 1000 sf | 0.047447 | 0.0066039 | 0.054051 | Per Controller/1000 sf | 2038 | 3650 | 3650 | 0 | 0 | 0 | 0 | 0 | 0 | 2038 | 3650 | 3650 | 0 | 0 | 0 | 0 | 0 | 0 |  | 5 | 0 | 0 | 1.6667 | 0.5 | 180 | 0 | 0 | 35.5 | 0 | 0 | 0 | 0 | 0 | 1 | 1 | 0.026601 | 0.0019258 | [7 empty] | Low (2008) | Low (2008) | Low (2008) | None
M-013 | AppPlug - Vending Machine Controls | PGE | COM | Electric | COMAppPlug - Vending Machine Controls | Vending Machine Controller | Vending Machine with No Control | Vending Machine with No Control | AppPlug | Vending | Ref_Storage | VendingMachineCtrl |  | 0 | 0 | 0 | 0.7 |  | NA | 1 | NA | Per Controller | NRS | HEALTH/MEDICAL - NURSING HOME | New | CZ03 | Oakland Area (CZ03) |  |  |  | 1000 sf | 0.047447 | 0.0066039 | 0.054051 | Per Controller/1000 sf | 2038 | 3650 | 3650 | 0 | 0 | 0 | 0 | 0 | 0 | 2038 | 3650 | 3650 | 0 | 0 | 0 | 0 | 0 | 0 |  | 5 | 0 | 0 | 1.6667 | 0.5 | 180 | 0 | 0 | 35.5 | 0 | 0 | 0 | 0 | 0 | 1 | 1 | 0.026601 | 0.0019258 | [7 empty] | Low (2008) | Low (2008) | Low (2008) | None
M-013 | AppPlug - Vending Machine Controls | PGE | COM | Electric | COMAppPlug - Vending Machine Controls | Vending Machine Controller | Vending Machine with No Control | Vending Machine with No Control | AppPlug | Vending | Ref_Storage | VendingMachineCtrl |  | 0 | 0 | 0 | 0.7 |  | NA | 1 | NA | Per Controller | NRS | HEALTH/MEDICAL - NURSING HOME | Existing | CZ03 | Oakland Area (CZ03) |  |  |  | 1000 sf | 0.047447 | 0.0066039 | 0.054051 | Per Controller/1000 sf | 2038 | 3650 | 3650 | 0 | 0 | 0 | 0 | 0 | 0 | 2038 | 3650 | 3650 | 0 | 0 | 0 | 0 | 0 | 0 |  | 5 | 0 | 0 | 1.6667 | 0.5 | 180 | 0 | 0 | 35.5 | 0 | 0 | 0 | 0 | 0 | 1 | 1 | 0.026601 | 0.0019258 | [7 empty] | Low (2008) | Low (2008) | Low (2008) | None
M-013 | AppPlug - Vending Machine Controls | PGE | COM | Electric | COMAppPlug - Vending Machine Controls | Vending Machine Controller | Vending Machine with No Control | Vending Machine with No Control | AppPlug | Vending | Ref_Storage | VendingMachineCtrl |  | 0 | 0 | 0 | 0.7 |  | NA | 1 | NA | Per Controller | NRS | HEALTH/MEDICAL - NURSING HOME | New | CZ04 | Sunnyvale Area (CZ04) |  |  |  | 1000 sf | 0.047447 | 0.0066039 | 0.054051 | Per Controller/1000 sf | 2038 | 3650 | 3650 | 0 | 0 | 0 | 0 | 0 | 0 | 2038 | 3650 | 3650 | 0 | 0 | 0 | 0 | 0 | 0 |  | 5 | 0 | 0 | 1.6667 | 0.5 | 180 | 0 | 0 | 35.5 | 0 | 0 | 0 | 0 | 0 | 1 | 1 | 0.026601 | 0.0019258 | [7 empty] | Low (2008) | Low (2008) | Low (2008) | None
M-013 | AppPlug - Vending Machine Controls | PGE | COM | Electric | COMAppPlug - Vending Machine Controls | Vending Machine Controller | Vending Machine with No Control | Vending Machine with No Control | AppPlug | Vending | Ref_Storage | VendingMachineCtrl |  | 0 | 0 | 0 | 0.7 |  | NA | 1 | NA | Per Controller | NRS | HEALTH/MEDICAL - NURSING HOME | Existing | CZ04 | Sunnyvale Area (CZ04) |  |  |  | 1000 sf | 0.047447 | 0.0066039 | 0.054051 | Per Controller/1000 sf | 2038 | 3650 | 3650 | 0 | 0 | 0 | 0 | 0 | 0 | 2038 | 3650 | 3650 | 0 | 0 | 0 | 0 | 0 | 0 |  | 5 | 0 | 0 | 1.6667 | 0.5 | 180 | 0 | 0 | 35.5 | 0 | 0 | 0 | 0 | 0 | 1 | 1 | 0.026601 | 0.0019258 | [7 empty] | Low (2008) | Low (2008) | Low (2008) | None
M-013 | AppPlug - Vending Machine Controls | PGE | COM | Electric | COMAppPlug - Vending Machine Controls | Vending Machine Controller | Vending Machine with No Control | Vending Machine with No Control | AppPlug | Vending | Ref_Storage | VendingMachineCtrl |  | 0 | 0 | 0 | 0.7 |  | NA | 1 | NA | Per Controller | NRS | HEALTH/MEDICAL - NURSING HOME | New | CZ05 | Santa Maria Area (CZ05) |  |  |  | 1000 sf | 0.047447 | 0.0066039 | 0.054051 | Per Controller/1000 sf | 2038 | 3650 | 3650 | 0 | 0 | 0 | 0 | 0 | 0 | 2038 | 3650 | 3650 | 0 | 0 | 0 | 0 | 0 | 0 |  | 5 | 0 | 0 | 1.6667 | 0.5 | 180 | 0 | 0 | 35.5 | 0 | 0 | 0 | 0 | 0 | 1 | 1 | 0.026601 | 0.0019258 | [7 empty] | Low (2008) | Low (2008) | Low (2008) | None
M-013 | AppPlug - Vending Machine Controls | PGE | COM | Electric | COMAppPlug - Vending Machine Controls | Vending Machine Controller | Vending Machine with No Control | Vending Machine with No Control | AppPlug | Vending | Ref_Storage | VendingMachineCtrl |  | 0 | 0 | 0 | 0.7 |  | NA | 1 | NA | Per Controller | NRS | HEALTH/MEDICAL - NURSING HOME | Existing | CZ05 | Santa Maria Area (CZ05) |  |  |  | 1000 sf | 0.047447 | 0.0066039 | 0.054051 | Per Controller/1000 sf | 2038 | 3650 | 3650 | 0 | 0 | 0 | 0 | 0 | 0 | 2038 | 3650 | 3650 | 0 | 0 | 0 | 0 | 0 | 0 |  | 5 | 0 | 0 | 1.6667 | 0.5 | 180 | 0 | 0 | 35.5 | 0 | 0 | 0 | 0 | 0 | 1 | 1 | 0.026601 | 0.0019258 | [7 empty] | Low (2008) | Low (2008) | Low (2008) | None
M-013 | AppPlug - Vending Machine Controls | PGE | COM | Electric | COMAppPlug - Vending Machine Controls | Vending Machine Controller | Vending Machine with No Control | Vending Machine with No Control | AppPlug | Vending | Ref_Storage | VendingMachineCtrl |  | 0 | 0 | 0 | 0.7 |  | NA | 1 | NA | Per Controller | NRS | HEALTH/MEDICAL - NURSING HOME | New | CZ11 | Red Bluff Area (CZ11) |  |  |  | 1000 sf | 0.047447 | 0.0066039 | 0.054051 | Per Controller/1000 sf | 2038 | 3650 | 3650 | 0 | 0 | 0 | 0 | 0 | 0 | 2038 | 3650 | 3650 | 0 | 0 | 0 | 0 | 0 | 0 |  | 5 | 0 | 0 | 1.6667 | 0.5 | 180 | 0 | 0 | 35.5 | 0 | 0 | 0 | 0 | 0 | 1 | 1 | 0.026601 | 0.0019258 | [7 empty] | Low (2008) | Low (2008) | Low (2008) | None
M-013 | AppPlug - Vending Machine Controls | PGE | COM | Electric | COMAppPlug - Vending Machine Controls | Vending Machine Controller | Vending Machine with No Control | Vending Machine with No Control | AppPlug | Vending | Ref_Storage | VendingMachineCtrl |  | 0 | 0 | 0 | 0.7 |  | NA | 1 | NA | Per Controller | NRS | HEALTH/MEDICAL - NURSING HOME | Existing | CZ11 | Red Bluff Area (CZ11) |  |  |  | 1000 sf | 0.047447 | 0.0066039 | 0.054051 | Per Controller/1000 sf | 2038 | 3650 | 3650 | 0 | 0 | 0 | 0 | 0 | 0 | 2038 | 3650 | 3650 | 0 | 0 | 0 | 0 | 0 | 0 |  | 5 | 0 | 0 | 1.6667 | 0.5 | 180 | 0 | 0 | 35.5 | 0 | 0 | 0 | 0 | 0 | 1 | 1 | 0.026601 | 0.0019258 | [7 empty] | Low (2008) | Low (2008) | Low (2008) | None
M-013 | AppPlug - Vending Machine Controls | PGE | COM | Electric | COMAppPlug - Vending Machine Controls | Vending Machine Controller | Vending Machine with No Control | Vending Machine with No Control | AppPlug | Vending | Ref_Storage | VendingMachineCtrl |  | 0 | 0 | 0 | 0.7 |  | NA | 1 | NA | Per Controller | NRS | HEALTH/MEDICAL - NURSING HOME | New | CZ12 | Sacramento Area (CZ12) |  |  |  | 1000 sf | 0.047447 | 0.0066039 | 0.054051 | Per Controller/1000 sf | 2038 | 3650 | 3650 | 0 | 0 | 0 | 0 | 0 | 0 | 2038 | 3650 | 3650 | 0 | 0 | 0 | 0 | 0 | 0 |  | 5 | 0 | 0 | 1.6667 | 0.5 | 180 | 0 | 0 | 35.5 | 0 | 0 | 0 | 0 | 0 | 1 | 1 | 0.026601 | 0.0019258 | [7 empty] | Low (2008) | Low (2008) | Low (2008) | None
M-013 | AppPlug - Vending Machine Controls | PGE | COM | Electric | COMAppPlug - Vending Machine Controls | Vending Machine Controller | Vending Machine with No Control | Vending Machine with No Control | AppPlug | Vending | Ref_Storage | VendingMachineCtrl |  | 0 | 0 | 0 | 0.7 |  | NA | 1 | NA | Per Controller | NRS | HEALTH/MEDICAL - NURSING HOME | Existing | CZ12 | Sacramento Area (CZ12) |  |  |  | 1000 sf | 0.047447 | 0.0066039 | 0.054051 | Per Controller/1000 sf | 2038 | 3650 | 3650 | 0 | 0 | 0 | 0 | 0 | 0 | 2038 | 3650 | 3650 | 0 | 0 | 0 | 0 | 0 | 0 |  | 5 | 0 | 0 | 1.6667 | 0.5 | 180 | 0 | 0 | 35.5 | 0 | 0 | 0 | 0 | 0 | 1 | 1 | 0.026601 | 0.0019258 | [7 empty] | Low (2008) | Low (2008) | Low (2008) | None
M-013 | AppPlug - Vending Machine Controls | PGE | COM | Electric | COMAppPlug - Vending Machine Controls | Vending Machine Controller | Vending Machine with No Control | Vending Machine with No Control | AppPlug | Vending | Ref_Storage | VendingMachineCtrl |  | 0 | 0 | 0 | 0.7 |  | NA | 1 | NA | Per Controller | NRS | HEALTH/MEDICAL - NURSING HOME | New | CZ13 | Fresno Area (CZ13) |  |  |  | 1000 sf | 0.047447 | 0.0066039 | 0.054051 | Per Controller/1000 sf | 2038 | 3650 | 3650 | 0 | 0 | 0 | 0 | 0 | 0 | 2038 | 3650 | 3650 | 0 | 0 | 0 | 0 | 0 | 0 |  | 5 | 0 | 0 | 1.6667 | 0.5 | 180 | 0 | 0 | 35.5 | 0 | 0 | 0 | 0 | 0 | 1 | 1 | 0.026601 | 0.0019258 | [7 empty] | Low (2008) | Low (2008) | Low (2008) | None
M-013 | AppPlug - Vending Machine Controls | PGE | COM | Electric | COMAppPlug - Vending Machine Controls | Vending Machine Controller | Vending Machine with No Control | Vending Machine with No Control | AppPlug | Vending | Ref_Storage | VendingMachineCtrl |  | 0 | 0 | 0 | 0.7 |  | NA | 1 | NA | Per Controller | NRS | HEALTH/MEDICAL - NURSING HOME | Existing | CZ13 | Fresno Area (CZ13) |  |  |  | 1000 sf | 0.047447 | 0.0066039 | 0.054051 | Per Controller/1000 sf | 2038 | 3650 | 3650 | 0 | 0 | 0 | 0 | 0 | 0 | 2038 | 3650 | 3650 | 0 | 0 | 0 | 0 | 0 | 0 |  | 5 | 0 | 0 | 1.6667 | 0.5 | 180 | 0 | 0 | 35.5 | 0 | 0 | 0 | 0 | 0 | 1 | 1 | 0.026601 | 0.0019258 | [7 empty] | Low (2008) | Low (2008) | Low (2008) | None
M-013 | AppPlug - Vending Machine Controls | PGE | COM | Electric | COMAppPlug - Vending Machine Controls | Vending Machine Controller | Vending Machine with No Control | Vending Machine with No Control | AppPlug | Vending | Ref_Storage | VendingMachineCtrl |  | 0 | 0 | 0 | 0.7 |  | NA | 1 | NA | Per Controller | NRS | HEALTH/MEDICAL - NURSING HOME | New | CZ16 | Mount Shasta Area (CZ16) |  |  |  | 1000 sf | 0.047447 | 0.0066039 | 0.054051 | Per Controller/1000 sf | 2038 | 3650 | 3650 | 0 | 0 | 0 | 0 | 0 | 0 | 2038 | 3650 | 3650 | 0 | 0 | 0 | 0 | 0 | 0 |  | 5 | 0 | 0 | 1.6667 | 0.5 | 180 | 0 | 0 | 35.5 | 0 | 0 | 0 | 0 | 0 | 1 | 1 | 0.026601 | 0.0019258 | [7 empty] | Low (2008) | Low (2008) | Low (2008) | None
M-013 | AppPlug - Vending Machine Controls | PGE | COM | Electric | COMAppPlug - Vending Machine Controls | Vending Machine Controller | Vending Machine with No Control | Vending Machine with No Control | AppPlug | Vending | Ref_Storage | VendingMachineCtrl |  | 0 | 0 | 0 | 0.7 |  | NA | 1 | NA | Per Controller | NRS | HEALTH/MEDICAL - NURSING HOME | Existing | CZ16 | Mount Shasta Area (CZ16) |  |  |  | 1000 sf | 0.047447 | 0.0066039 | 0.054051 | Per Controller/1000 sf | 2038 | 3650 | 3650 | 0 | 0 | 0 | 0 | 0 | 0 | 2038 | 3650 | 3650 | 0 | 0 | 0 | 0 | 0 | 0 |  | 5 | 0 | 0 | 1.6667 | 0.5 | 180 | 0 | 0 | 35.5 | 0 | 0 | 0 | 0 | 0 | 1 | 1 | 0.026601 | 0.0019258 | [7 empty] | Low (2008) | Low (2008) | Low (2008) | None
M-013 | AppPlug - Vending Machine Controls | SCE | COM | Electric | COMAppPlug - Vending Machine Controls | Vending Machine Controller | Vending Machine with No Control | Vending Machine with No Control | AppPlug | Vending | Ref_Storage | VendingMachineCtrl |  | 0 | 0 | 0 | 0.8 |  | NA | 1 | NA | Per Controller | NRS | HEALTH/MEDICAL - NURSING HOME | New | CZ05 | Santa Maria Area (CZ05) |  |  |  | 1000 sf | 0.056185 | 0.0073666 | 0.063552 | Per Controller/1000 sf | 2038 | 3650 | 3650 | 0 | 0 | 0 | 0 | 0 | 0 | 2038 | 3650 | 3650 | 0 | 0 | 0 | 0 | 0 | 0 |  | 5 | 0 | 0 | 1.6667 | 0.5 | 180 | 0 | 0 | 35.5 | 0 | 0 | 0 | 0 | 0 | 1 | 1 | 0.031456 | 0.0020849 | [7 empty] | Low (2008) | Low (2008) | Low (2008) | None
M-013 | AppPlug - Vending Machine Controls | SCE | COM | Electric | COMAppPlug - Vending Machine Controls | Vending Machine Controller | Vending Machine with No Control | Vending Machine with No Control | AppPlug | Vending | Ref_Storage | VendingMachineCtrl |  | 0 | 0 | 0 | 0.8 |  | NA | 1 | NA | Per Controller | NRS | HEALTH/MEDICAL - NURSING HOME | Existing | CZ05 | Santa Maria Area (CZ05) |  |  |  | 1000 sf | 0.056185 | 0.0073666 | 0.063552 | Per Controller/1000 sf | 2038 | 3650 | 3650 | 0 | 0 | 0 | 0 | 0 | 0 | 2038 | 3650 | 3650 | 0 | 0 | 0 | 0 | 0 | 0 |  | 5 | 0 | 0 | 1.6667 | 0.5 | 180 | 0 | 0 | 35.5 | 0 | 0 | 0 | 0 | 0 | 1 | 1 | 0.031456 | 0.0020849 | [7 empty] | Low (2008) | Low (2008) | Low (2008) | None
M-013 | AppPlug - Vending Machine Controls | SCE | COM | Electric | COMAppPlug - Vending Machine Controls | Vending Machine Controller | Vending Machine with No Control | Vending Machine with No Control | AppPlug | Vending | Ref_Storage | VendingMachineCtrl |  | 0 | 0 | 0 | 0.8 |  | NA | 1 | NA | Per Controller | NRS | HEALTH/MEDICAL - NURSING HOME | New | CZ06 | Los Angeles Area (CZ06) |  |  |  | 1000 sf | 0.056185 | 0.0073666 | 0.063552 | Per Controller/1000 sf | 2038 | 3650 | 3650 | 0 | 0 | 0 | 0 | 0 | 0 | 2038 | 3650 | 3650 | 0 | 0 | 0 | 0 | 0 | 0 |  | 5 | 0 | 0 | 1.6667 | 0.5 | 180 | 0 | 0 | 35.5 | 0 | 0 | 0 | 0 | 0 | 1 | 1 | 0.031456 | 0.0020849 | [7 empty] | Low (2008) | Low (2008) | Low (2008) | None
M-013 | AppPlug - Vending Machine Controls | SCE | COM | Electric | COMAppPlug - Vending Machine Controls | Vending Machine Controller | Vending Machine with No Control | Vending Machine with No Control | AppPlug | Vending | Ref_Storage | VendingMachineCtrl |  | 0 | 0 | 0 | 0.8 |  | NA | 1 | NA | Per Controller | NRS | HEALTH/MEDICAL - NURSING HOME | Existing | CZ06 | Los Angeles Area (CZ06) |  |  |  | 1000 sf | 0.056185 | 0.0073666 | 0.063552 | Per Controller/1000 sf | 2038 | 3650 | 3650 | 0 | 0 | 0 | 0 | 0 | 0 | 2038 | 3650 | 3650 | 0 | 0 | 0 | 0 | 0 | 0 |  | 5 | 0 | 0 | 1.6667 | 0.5 | 180 | 0 | 0 | 35.5 | 0 | 0 | 0 | 0 | 0 | 1 | 1 | 0.031456 | 0.0020849 | [7 empty] | Low (2008) | Low (2008) | Low (2008) | None
M-013 | AppPlug - Vending Machine Controls | SCE | COM | Electric | COMAppPlug - Vending Machine Controls | Vending Machine Controller | Vending Machine with No Control | Vending Machine with No Control | AppPlug | Vending | Ref_Storage | VendingMachineCtrl |  | 0 | 0 | 0 | 0.8 |  | NA | 1 | NA | Per Controller | NRS | HEALTH/MEDICAL - NURSING HOME | New | CZ08 | El Toro Area (CZ08) |  |  |  | 1000 sf | 0.056185 | 0.0073666 | 0.063552 | Per Controller/1000 sf | 2038 | 3650 | 3650 | 0 | 0 | 0 | 0 | 0 | 0 | 2038 | 3650 | 3650 | 0 | 0 | 0 | 0 | 0 | 0 |  | 5 | 0 | 0 | 1.6667 | 0.5 | 180 | 0 | 0 | 35.5 | 0 | 0 | 0 | 0 | 0 | 1 | 1 | 0.031456 | 0.0020849 | [7 empty] | Low (2008) | Low (2008) | Low (2008) | None
M-013 | AppPlug - Vending Machine Controls | SCE | COM | Electric | COMAppPlug - Vending Machine Controls | Vending Machine Controller | Vending Machine with No Control | Vending Machine with No Control | AppPlug | Vending | Ref_Storage | VendingMachineCtrl |  | 0 | 0 | 0 | 0.8 |  | NA | 1 | NA | Per Controller | NRS | HEALTH/MEDICAL - NURSING HOME | Existing | CZ08 | El Toro Area (CZ08) |  |  |  | 1000 sf | 0.056185 | 0.0073666 | 0.063552 | Per Controller/1000 sf | 2038 | 3650 | 3650 | 0 | 0 | 0 | 0 | 0 | 0 | 2038 | 3650 | 3650 | 0 | 0 | 0 | 0 | 0 | 0 |  | 5 | 0 | 0 | 1.6667 | 0.5 | 180 | 0 | 0 | 35.5 | 0 | 0 | 0 | 0 | 0 | 1 | 1 | 0.031456 | 0.0020849 | [7 empty] | Low (2008) | Low (2008) | Low (2008) | None
M-013 | AppPlug - Vending Machine Controls | SCE | COM | Electric | COMAppPlug - Vending Machine Controls | Vending Machine Controller | Vending Machine with No Control | Vending Machine with No Control | AppPlug | Vending | Ref_Storage | VendingMachineCtrl |  | 0 | 0 | 0 | 0.8 |  | NA | 1 | NA | Per Controller | NRS | HEALTH/MEDICAL - NURSING HOME | New | CZ09 | Pasadena Area (CZ09) |  |  |  | 1000 sf | 0.056185 | 0.0073666 | 0.063552 | Per Controller/1000 sf | 2038 | 3650 | 3650 | 0 | 0 | 0 | 0 | 0 | 0 | 2038 | 3650 | 3650 | 0 | 0 | 0 | 0 | 0 | 0 |  | 5 | 0 | 0 | 1.6667 | 0.5 | 180 | 0 | 0 | 35.5 | 0 | 0 | 0 | 0 | 0 | 1 | 1 | 0.031456 | 0.0020849 | [7 empty] | Low (2008) | Low (2008) | Low (2008) | None
M-013 | AppPlug - Vending Machine Controls | SCE | COM | Electric | COMAppPlug - Vending Machine Controls | Vending Machine Controller | Vending Machine with No Control | Vending Machine with No Control | AppPlug | Vending | Ref_Storage | VendingMachineCtrl |  | 0 | 0 | 0 | 0.8 |  | NA | 1 | NA | Per Controller | NRS | HEALTH/MEDICAL - NURSING HOME | Existing | CZ09 | Pasadena Area (CZ09) |  |  |  | 1000 sf | 0.056185 | 0.0073666 | 0.063552 | Per Controller/1000 sf | 2038 | 3650 | 3650 | 0 | 0 | 0 | 0 | 0 | 0 | 2038 | 3650 | 3650 | 0 | 0 | 0 | 0 | 0 | 0 |  | 5 | 0 | 0 | 1.6667 | 0.5 | 180 | 0 | 0 | 35.5 | 0 | 0 | 0 | 0 | 0 | 1 | 1 | 0.031456 | 0.0020849 | [7 empty] | Low (2008) | Low (2008) | Low (2008) | None
M-013 | AppPlug - Vending Machine Controls | SCE | COM | Electric | COMAppPlug - Vending Machine Controls | Vending Machine Controller | Vending Machine with No Control | Vending Machine with No Control | AppPlug | Vending | Ref_Storage | VendingMachineCtrl |  | 0 | 0 | 0 | 0.8 |  | NA | 1 | NA | Per Controller | NRS | HEALTH/MEDICAL - NURSING HOME | New | CZ10 | San Bernardino Area (CZ10) |  |  |  | 1000 sf | 0.056185 | 0.0073666 | 0.063552 | Per Controller/1000 sf | 2038 | 3650 | 3650 | 0 | 0 | 0 | 0 | 0 | 0 | 2038 | 3650 | 3650 | 0 | 0 | 0 | 0 | 0 | 0 |  | 5 | 0 | 0 | 1.6667 | 0.5 | 180 | 0 | 0 | 35.5 | 0 | 0 | 0 | 0 | 0 | 1 | 1 | 0.031456 | 0.0020849 | [7 empty] | Low (2008) | Low (2008) | Low (2008) | None
M-013 | AppPlug - Vending Machine Controls | SCE | COM | Electric | COMAppPlug - Vending Machine Controls | Vending Machine Controller | Vending Machine with No Control | Vending Machine with No Control | AppPlug | Vending | Ref_Storage | VendingMachineCtrl |  | 0 | 0 | 0 | 0.8 |  | NA | 1 | NA | Per Controller | NRS | HEALTH/MEDICAL - NURSING HOME | Existing | CZ10 | San Bernardino Area (CZ10) |  |  |  | 1000 sf | 0.056185 | 0.0073666 | 0.063552 | Per Controller/1000 sf | 2038 | 3650 | 3650 | 0 | 0 | 0 | 0 | 0 | 0 | 2038 | 3650 | 3650 | 0 | 0 | 0 | 0 | 0 | 0 |  | 5 | 0 | 0 | 1.6667 | 0.5 | 180 | 0 | 0 | 35.5 | 0 | 0 | 0 | 0 | 0 | 1 | 1 | 0.031456 | 0.0020849 | [7 empty] | Low (2008) | Low (2008) | Low (2008) | None
M-013 | AppPlug - Vending Machine Controls | SCE | COM | Electric | COMAppPlug - Vending Machine Controls | Vending Machine Controller | Vending Machine with No Control | Vending Machine with No Control | AppPlug | Vending | Ref_Storage | VendingMachineCtrl |  | 0 | 0 | 0 | 0.8 |  | NA | 1 | NA | Per Controller | NRS | HEALTH/MEDICAL - NURSING HOME | New | CZ13 | Fresno Area (CZ13) |  |  |  | 1000 sf | 0.056185 | 0.0073666 | 0.063552 | Per Controller/1000 sf | 2038 | 3650 | 3650 | 0 | 0 | 0 | 0 | 0 | 0 | 2038 | 3650 | 3650 | 0 | 0 | 0 | 0 | 0 | 0 |  | 5 | 0 | 0 | 1.6667 | 0.5 | 180 | 0 | 0 | 35.5 | 0 | 0 | 0 | 0 | 0 | 1 | 1 | 0.031456 | 0.0020849 | [7 empty] | Low (2008) | Low (2008) | Low (2008) | None
M-013 | AppPlug - Vending Machine Controls | SCE | COM | Electric | COMAppPlug - Vending Machine Controls | Vending Machine Controller | Vending Machine with No Control | Vending Machine with No Control | AppPlug | Vending | Ref_Storage | VendingMachineCtrl |  | 0 | 0 | 0 | 0.8 |  | NA | 1 | NA | Per Controller | NRS | HEALTH/MEDICAL - NURSING HOME | Existing | CZ13 | Fresno Area (CZ13) |  |  |  | 1000 sf | 0.056185 | 0.0073666 | 0.063552 | Per Controller/1000 sf | 2038 | 3650 | 3650 | 0 | 0 | 0 | 0 | 0 | 0 | 2038 | 3650 | 3650 | 0 | 0 | 0 | 0 | 0 | 0 |  | 5 | 0 | 0 | 1.6667 | 0.5 | 180 | 0 | 0 | 35.5 | 0 | 0 | 0 | 0 | 0 | 1 | 1 | 0.031456 | 0.0020849 | [7 empty] | Low (2008) | Low (2008) | Low (2008) | None
M-013 | AppPlug - Vending Machine Controls | SCE | COM | Electric | COMAppPlug - Vending Machine Controls | Vending Machine Controller | Vending Machine with No Control | Vending Machine with No Control | AppPlug | Vending | Ref_Storage | VendingMachineCtrl |  | 0 | 0 | 0 | 0.8 |  | NA | 1 | NA | Per Controller | NRS | HEALTH/MEDICAL - NURSING HOME | New | CZ14 | China Lake Area (CZ14) |  |  |  | 1000 sf | 0.056185 | 0.0073666 | 0.063552 | Per Controller/1000 sf | 2038 | 3650 | 3650 | 0 | 0 | 0 | 0 | 0 | 0 | 2038 | 3650 | 3650 | 0 | 0 | 0 | 0 | 0 | 0 |  | 5 | 0 | 0 | 1.6667 | 0.5 | 180 | 0 | 0 | 35.5 | 0 | 0 | 0 | 0 | 0 | 1 | 1 | 0.031456 | 0.0020849 | [7 empty] | Low (2008) | Low (2008) | Low (2008) | None
M-013 | AppPlug - Vending Machine Controls | SCE | COM | Electric | COMAppPlug - Vending Machine Controls | Vending Machine Controller | Vending Machine with No Control | Vending Machine with No Control | AppPlug | Vending | Ref_Storage | VendingMachineCtrl |  | 0 | 0 | 0 | 0.8 |  | NA | 1 | NA | Per Controller | NRS | HEALTH/MEDICAL - NURSING HOME | Existing | CZ14 | China Lake Area (CZ14) |  |  |  | 1000 sf | 0.056185 | 0.0073666 | 0.063552 | Per Controller/1000 sf | 2038 | 3650 | 3650 | 0 | 0 | 0 | 0 | 0 | 0 | 2038 | 3650 | 3650 | 0 | 0 | 0 | 0 | 0 | 0 |  | 5 | 0 | 0 | 1.6667 | 0.5 | 180 | 0 | 0 | 35.5 | 0 | 0 | 0 | 0 | 0 | 1 | 1 | 0.031456 | 0.0020849 | [7 empty] | Low (2008) | Low (2008) | Low (2008) | None
M-013 | AppPlug - Vending Machine Controls | SCE | COM | Electric | COMAppPlug - Vending Machine Controls | Vending Machine Controller | Vending Machine with No Control | Vending Machine with No Control | AppPlug | Vending | Ref_Storage | VendingMachineCtrl |  | 0 | 0 | 0 | 0.8 |  | NA | 1 | NA | Per Controller | NRS | HEALTH/MEDICAL - NURSING HOME | New | CZ15 | Blythe Area (CZ15) |  |  |  | 1000 sf | 0.056185 | 0.0073666 | 0.063552 | Per Controller/1000 sf | 2038 | 3650 | 3650 | 0 | 0 | 0 | 0 | 0 | 0 | 2038 | 3650 | 3650 | 0 | 0 | 0 | 0 | 0 | 0 |  | 5 | 0 | 0 | 1.6667 | 0.5 | 180 | 0 | 0 | 35.5 | 0 | 0 | 0 | 0 | 0 | 1 | 1 | 0.031456 | 0.0020849 | [7 empty] | Low (2008) | Low (2008) | Low (2008) | None
M-013 | AppPlug - Vending Machine Controls | SCE | COM | Electric | COMAppPlug - Vending Machine Controls | Vending Machine Controller | Vending Machine with No Control | Vending Machine with No Control | AppPlug | Vending | Ref_Storage | VendingMachineCtrl |  | 0 | 0 | 0 | 0.8 |  | NA | 1 | NA | Per Controller | NRS | HEALTH/MEDICAL - NURSING HOME | Existing | CZ15 | Blythe Area (CZ15) |  |  |  | 1000 sf | 0.056185 | 0.0073666 | 0.063552 | Per Controller/1000 sf | 2038 | 3650 | 3650 | 0 | 0 | 0 | 0 | 0 | 0 | 2038 | 3650 | 3650 | 0 | 0 | 0 | 0 | 0 | 0 |  | 5 | 0 | 0 | 1.6667 | 0.5 | 180 | 0 | 0 | 35.5 | 0 | 0 | 0 | 0 | 0 | 1 | 1 | 0.031456 | 0.0020849 | [7 empty] | Low (2008) | Low (2008) | Low (2008) | None
M-013 | AppPlug - Vending Machine Controls | SCE | COM | Electric | COMAppPlug - Vending Machine Controls | Vending Machine Controller | Vending Machine with No Control | Vending Machine with No Control | AppPlug | Vending | Ref_Storage | VendingMachineCtrl |  | 0 | 0 | 0 | 0.8 |  | NA | 1 | NA | Per Controller | NRS | HEALTH/MEDICAL - NURSING HOME | New | CZ16 | Mount Shasta Area (CZ16) |  |  |  | 1000 sf | 0.056185 | 0.0073666 | 0.063552 | Per Controller/1000 sf | 2038 | 3650 | 3650 | 0 | 0 | 0 | 0 | 0 | 0 | 2038 | 3650 | 3650 | 0 | 0 | 0 | 0 | 0 | 0 |  | 5 | 0 | 0 | 1.6667 | 0.5 | 180 | 0 | 0 | 35.5 | 0 | 0 | 0 | 0 | 0 | 1 | 1 | 0.031456 | 0.0020849 | [7 empty] | Low (2008) | Low (2008) | Low (2008) | None
M-013 | AppPlug - Vending Machine Controls | SCE | COM | Electric | COMAppPlug - Vending Machine Controls | Vending Machine Controller | Vending Machine with No Control | Vending Machine with No Control | AppPlug | Vending | Ref_Storage | VendingMachineCtrl |  | 0 | 0 | 0 | 0.8 |  | NA | 1 | NA | Per Controller | NRS | HEALTH/MEDICAL - NURSING HOME | Existing | CZ16 | Mount Shasta Area (CZ16) |  |  |  | 1000 sf | 0.056185 | 0.0073666 | 0.063552 | Per Controller/1000 sf | 2038 | 3650 | 3650 | 0 | 0 | 0 | 0 | 0 | 0 | 2038 | 3650 | 3650 | 0 | 0 | 0 | 0 | 0 | 0 |  | 5 | 0 | 0 | 1.6667 | 0.5 | 180 | 0 | 0 | 35.5 | 0 | 0 | 0 | 0 | 0 | 1 | 1 | 0.031456 | 0.0020849 | [7 empty] | Low (2008) | Low (2008) | Low (2008) | None
M-013 | AppPlug - Vending Machine Controls | SDGE | COM | Electric | COMAppPlug - Vending Machine Controls | Vending Machine Controller | Vending Machine with No Control | Vending Machine with No Control | AppPlug | Vending | Ref_Storage | VendingMachineCtrl |  | 0 | 0 | 0 | 0.8 |  | NA | 1 | NA | Per Controller | NRS | HEALTH/MEDICAL - NURSING HOME | New | CZ06 | Los Angeles Area (CZ06) |  |  |  | 1000 sf | 0.036519 | 0.0044152 | 0.040934 | Per Controller/1000 sf | 2038 | 3650 | 3650 | 0 | 0 | 0 | 0 | 0 | 0 | 2038 | 3650 | 3650 | 0 | 0 | 0 | 0 | 0 | 0 |  | 5 | 0 | 0 | 1.6667 | 0.5 | 180 | 0 | 0 | 35.5 | 0 | 0 | 0 | 0 | 0 | 1 | 1 | 0.020413 | 0.0011905 | [7 empty] | Low (2008) | Low (2008) | Low (2008) | None
M-013 | AppPlug - Vending Machine Controls | SDGE | COM | Electric | COMAppPlug - Vending Machine Controls | Vending Machine Controller | Vending Machine with No Control | Vending Machine with No Control | AppPlug | Vending | Ref_Storage | VendingMachineCtrl |  | 0 | 0 | 0 | 0.8 |  | NA | 1 | NA | Per Controller | NRS | HEALTH/MEDICAL - NURSING HOME | Existing | CZ06 | Los Angeles Area (CZ06) |  |  |  | 1000 sf | 0.036519 | 0.0044152 | 0.040934 | Per Controller/1000 sf | 2038 | 3650 | 3650 | 0 | 0 | 0 | 0 | 0 | 0 | 2038 | 3650 | 3650 | 0 | 0 | 0 | 0 | 0 | 0 |  | 5 | 0 | 0 | 1.6667 | 0.5 | 180 | 0 | 0 | 35.5 | 0 | 0 | 0 | 0 | 0 | 1 | 1 | 0.020413 | 0.0011905 | [7 empty] | Low (2008) | Low (2008) | Low (2008) | None
M-013 | AppPlug - Vending Machine Controls | SDGE | COM | Electric | COMAppPlug - Vending Machine Controls | Vending Machine Controller | Vending Machine with No Control | Vending Machine with No Control | AppPlug | Vending | Ref_Storage | VendingMachineCtrl |  | 0 | 0 | 0 | 0.8 |  | NA | 1 | NA | Per Controller | NRS | HEALTH/MEDICAL - NURSING HOME | New | CZ07 | San Diego Area (CZ07) |  |  |  | 1000 sf | 0.036519 | 0.0044152 | 0.040934 | Per Controller/1000 sf | 2038 | 3650 | 3650 | 0 | 0 | 0 | 0 | 0 | 0 | 2038 | 3650 | 3650 | 0 | 0 | 0 | 0 | 0 | 0 |  | 5 | 0 | 0 | 1.6667 | 0.5 | 180 | 0 | 0 | 35.5 | 0 | 0 | 0 | 0 | 0 | 1 | 1 | 0.020413 | 0.0011905 | [7 empty] | Low (2008) | Low (2008) | Low (2008) | None
M-013 | AppPlug - Vending Machine Controls | SDGE | COM | Electric | COMAppPlug - Vending Machine Controls | Vending Machine Controller | Vending Machine with No Control | Vending Machine with No Control | AppPlug | Vending | Ref_Storage | VendingMachineCtrl |  | 0 | 0 | 0 | 0.8 |  | NA | 1 | NA | Per Controller | NRS | HEALTH/MEDICAL - NURSING HOME | Existing | CZ07 | San Diego Area (CZ07) |  |  |  | 1000 sf | 0.036519 | 0.0044152 | 0.040934 | Per Controller/1000 sf | 2038 | 3650 | 3650 | 0 | 0 | 0 | 0 | 0 | 0 | 2038 | 3650 | 3650 | 0 | 0 | 0 | 0 | 0 | 0 |  | 5 | 0 | 0 | 1.6667 | 0.5 | 180 | 0 | 0 | 35.5 | 0 | 0 | 0 | 0 | 0 | 1 | 1 | 0.020413 | 0.0011905 | [7 empty] | Low (2008) | Low (2008) | Low (2008) | None
M-013 | AppPlug - Vending Machine Controls | SDGE | COM | Electric | COMAppPlug - Vending Machine Controls | Vending Machine Controller | Vending Machine with No Control | Vending Machine with No Control | AppPlug | Vending | Ref_Storage | VendingMachineCtrl |  | 0 | 0 | 0 | 0.8 |  | NA | 1 | NA | Per Controller | NRS | HEALTH/MEDICAL - NURSING HOME | New | CZ08 | El Toro Area (CZ08) |  |  |  | 1000 sf | 0.036519 | 0.0044152 | 0.040934 | Per Controller/1000 sf | 2038 | 3650 | 3650 | 0 | 0 | 0 | 0 | 0 | 0 | 2038 | 3650 | 3650 | 0 | 0 | 0 | 0 | 0 | 0 |  | 5 | 0 | 0 | 1.6667 | 0.5 | 180 | 0 | 0 | 35.5 | 0 | 0 | 0 | 0 | 0 | 1 | 1 | 0.020413 | 0.0011905 | [7 empty] | Low (2008) | Low (2008) | Low (2008) | None
M-013 | AppPlug - Vending Machine Controls | SDGE | COM | Electric | COMAppPlug - Vending Machine Controls | Vending Machine Controller | Vending Machine with No Control | Vending Machine with No Control | AppPlug | Vending | Ref_Storage | VendingMachineCtrl |  | 0 | 0 | 0 | 0.8 |  | NA | 1 | NA | Per Controller | NRS | HEALTH/MEDICAL - NURSING HOME | Existing | CZ08 | El Toro Area (CZ08) |  |  |  | 1000 sf | 0.036519 | 0.0044152 | 0.040934 | Per Controller/1000 sf | 2038 | 3650 | 3650 | 0 | 0 | 0 | 0 | 0 | 0 | 2038 | 3650 | 3650 | 0 | 0 | 0 | 0 | 0 | 0 |  | 5 | 0 | 0 | 1.6667 | 0.5 | 180 | 0 | 0 | 35.5 | 0 | 0 | 0 | 0 | 0 | 1 | 1 | 0.020413 | 0.0011905 | [7 empty] | Low (2008) | Low (2008) | Low (2008) | None
M-013 | AppPlug - Vending Machine Controls | SDGE | COM | Electric | COMAppPlug - Vending Machine Controls | Vending Machine Controller | Vending Machine with No Control | Vending Machine with No Control | AppPlug | Vending | Ref_Storage | VendingMachineCtrl |  | 0 | 0 | 0 | 0.8 |  | NA | 1 | NA | Per Controller | NRS | HEALTH/MEDICAL - NURSING HOME | New | CZ10 | San Bernardino Area (CZ10) |  |  |  | 1000 sf | 0.036519 | 0.0044152 | 0.040934 | Per Controller/1000 sf | 2038 | 3650 | 3650 | 0 | 0 | 0 | 0 | 0 | 0 | 2038 | 3650 | 3650 | 0 | 0 | 0 | 0 | 0 | 0 |  | 5 | 0 | 0 | 1.6667 | 0.5 | 180 | 0 | 0 | 35.5 | 0 | 0 | 0 | 0 | 0 | 1 | 1 | 0.020413 | 0.0011905 | [7 empty] | Low (2008) | Low (2008) | Low (2008) | None
M-013 | AppPlug - Vending Machine Controls | SDGE | COM | Electric | COMAppPlug - Vending Machine Controls | Vending Machine Controller | Vending Machine with No Control | Vending Machine with No Control | AppPlug | Vending | Ref_Storage | VendingMachineCtrl |  | 0 | 0 | 0 | 0.8 |  | NA | 1 | NA | Per Controller | NRS | HEALTH/MEDICAL - NURSING HOME | Existing | CZ10 | San Bernardino Area (CZ10) |  |  |  | 1000 sf | 0.036519 | 0.0044152 | 0.040934 | Per Controller/1000 sf | 2038 | 3650 | 3650 | 0 | 0 | 0 | 0 | 0 | 0 | 2038 | 3650 | 3650 | 0 | 0 | 0 | 0 | 0 | 0 |  | 5 | 0 | 0 | 1.6667 | 0.5 | 180 | 0 | 0 | 35.5 | 0 | 0 | 0 | 0 | 0 | 1 | 1 | 0.020413 | 0.0011905 | [7 empty] | Low (2008) | Low (2008) | Low (2008) | None
M-013 | AppPlug - Vending Machine Controls | SDGE | COM | Electric | COMAppPlug - Vending Machine Controls | Vending Machine Controller | Vending Machine with No Control | Vending Machine with No Control | AppPlug | Vending | Ref_Storage | VendingMachineCtrl |  | 0 | 0 | 0 | 0.8 |  | NA | 1 | NA | Per Controller | NRS | HEALTH/MEDICAL - NURSING HOME | New | CZ14 | China Lake Area (CZ14) |  |  |  | 1000 sf | 0.036519 | 0.0044152 | 0.040934 | Per Controller/1000 sf | 2038 | 3650 | 3650 | 0 | 0 | 0 | 0 | 0 | 0 | 2038 | 3650 | 3650 | 0 | 0 | 0 | 0 | 0 | 0 |  | 5 | 0 | 0 | 1.6667 | 0.5 | 180 | 0 | 0 | 35.5 | 0 | 0 | 0 | 0 | 0 | 1 | 1 | 0.020413 | 0.0011905 | [7 empty] | Low (2008) | Low (2008) | Low (2008) | None
M-013 | AppPlug - Vending Machine Controls | SDGE | COM | Electric | COMAppPlug - Vending Machine Controls | Vending Machine Controller | Vending Machine with No Control | Vending Machine with No Control | AppPlug | Vending | Ref_Storage | VendingMachineCtrl |  | 0 | 0 | 0 | 0.8 |  | NA | 1 | NA | Per Controller | NRS | HEALTH/MEDICAL - NURSING HOME | Existing | CZ14 | China Lake Area (CZ14) |  |  |  | 1000 sf | 0.036519 | 0.0044152 | 0.040934 | Per Controller/1000 sf | 2038 | 3650 | 3650 | 0 | 0 | 0 | 0 | 0 | 0 | 2038 | 3650 | 3650 | 0 | 0 | 0 | 0 | 0 | 0 |  | 5 | 0 | 0 | 1.6667 | 0.5 | 180 | 0 | 0 | 35.5 | 0 | 0 | 0 | 0 | 0 | 1 | 1 | 0.020413 | 0.0011905 | [7 empty] | Low (2008) | Low (2008) | Low (2008) | None
M-013 | AppPlug - Vending Machine Controls | SDGE | COM | Electric | COMAppPlug - Vending Machine Controls | Vending Machine Controller | Vending Machine with No Control | Vending Machine with No Control | AppPlug | Vending | Ref_Storage | VendingMachineCtrl |  | 0 | 0 | 0 | 0.8 |  | NA | 1 | NA | Per Controller | NRS | HEALTH/MEDICAL - NURSING HOME | New | CZ15 | Blythe Area (CZ15) |  |  |  | 1000 sf | 0.036519 | 0.0044152 | 0.040934 | Per Controller/1000 sf | 2038 | 3650 | 3650 | 0 | 0 | 0 | 0 | 0 | 0 | 2038 | 3650 | 3650 | 0 | 0 | 0 | 0 | 0 | 0 |  | 5 | 0 | 0 | 1.6667 | 0.5 | 180 | 0 | 0 | 35.5 | 0 | 0 | 0 | 0 | 0 | 1 | 1 | 0.020413 | 0.0011905 | [7 empty] | Low (2008) | Low (2008) | Low (2008) | None
M-013 | AppPlug - Vending Machine Controls | SDGE | COM | Electric | COMAppPlug - Vending Machine Controls | Vending Machine Controller | Vending Machine with No Control | Vending Machine with No Control | AppPlug | Vending | Ref_Storage | VendingMachineCtrl |  | 0 | 0 | 0 | 0.8 |  | NA | 1 | NA | Per Controller | NRS | HEALTH/MEDICAL - NURSING HOME | Existing | CZ15 | Blythe Area (CZ15) |  |  |  | 1000 sf | 0.036519 | 0.0044152 | 0.040934 | Per Controller/1000 sf | 2038 | 3650 | 3650 | 0 | 0 | 0 | 0 | 0 | 0 | 2038 | 3650 | 3650 | 0 | 0 | 0 | 0 | 0 | 0 |  | 5 | 0 | 0 | 1.6667 | 0.5 | 180 | 0 | 0 | 35.5 | 0 | 0 | 0 | 0 | 0 | 1 | 1 | 0.020413 | 0.0011905 | [7 empty] | Low (2008) | Low (2008) | Low (2008) | None
M-013 | AppPlug - Vending Machine Controls | PGE | COM | Electric | COMAppPlug - Vending Machine Controls | Vending Machine Controller | Vending Machine with No Control | Vending Machine with No Control | AppPlug | Vending | Ref_Storage | VendingMachineCtrl |  | 0 | 0 | 0 | 0.7 |  | NA | 1 | NA | Per Controller | OFL | OFFICE - LARGE | New | CZ01 | Arcata Area (CZ01) |  |  |  | 1000 sf | 0.048765 | 0.0067873 | 0.055553 | Per Controller/1000 sf | 2038 | 3650 | 3650 | 0 | 0 | 0 | 0 | 0 | 0 | 2038 | 3650 | 3650 | 0 | 0 | 0 | 0 | 0 | 0 |  | 5 | 0 | 0 | 1.6667 | 0.5 | 180 | 0 | 0 | 35.5 | 0 | 0 | 0 | 0 | 0 | 1 | 1 | 0.026601 | 0.0019258 | [7 empty] | Low (2008) | Low (2008) | Low (2008) | None
M-013 | AppPlug - Vending Machine Controls | PGE | COM | Electric | COMAppPlug - Vending Machine Controls | Vending Machine Controller | Vending Machine with No Control | Vending Machine with No Control | AppPlug | Vending | Ref_Storage | VendingMachineCtrl |  | 0 | 0 | 0 | 0.7 |  | NA | 1 | NA | Per Controller | OFL | OFFICE - LARGE | Existing | CZ01 | Arcata Area (CZ01) |  |  |  | 1000 sf | 0.048765 | 0.0067873 | 0.055553 | Per Controller/1000 sf | 2038 | 3650 | 3650 | 0 | 0 | 0 | 0 | 0 | 0 | 2038 | 3650 | 3650 | 0 | 0 | 0 | 0 | 0 | 0 |  | 5 | 0 | 0 | 1.6667 | 0.5 | 180 | 0 | 0 | 35.5 | 0 | 0 | 0 | 0 | 0 | 1 | 1 | 0.026601 | 0.0019258 | [7 empty] | Low (2008) | Low (2008) | Low (2008) | None
M-013 | AppPlug - Vending Machine Controls | PGE | COM | Electric | COMAppPlug - Vending Machine Controls | Vending Machine Controller | Vending Machine with No Control | Vending Machine with No Control | AppPlug | Vending | Ref_Storage | VendingMachineCtrl |  | 0 | 0 | 0 | 0.7 |  | NA | 1 | NA | Per Controller | OFL | OFFICE - LARGE | New | CZ02 | Santa Rosa Area (CZ02) |  |  |  | 1000 sf | 0.048765 | 0.0067873 | 0.055553 | Per Controller/1000 sf | 2038 | 3650 | 3650 | 0 | 0 | 0 | 0 | 0 | 0 | 2038 | 3650 | 3650 | 0 | 0 | 0 | 0 | 0 | 0 |  | 5 | 0 | 0 | 1.6667 | 0.5 | 180 | 0 | 0 | 35.5 | 0 | 0 | 0 | 0 | 0 | 1 | 1 | 0.026601 | 0.0019258 | [7 empty] | Low (2008) | Low (2008) | Low (2008) | None
M-013 | AppPlug - Vending Machine Controls | PGE | COM | Electric | COMAppPlug - Vending Machine Controls | Vending Machine Controller | Vending Machine with No Control | Vending Machine with No Control | AppPlug | Vending | Ref_Storage | VendingMachineCtrl |  | 0 | 0 | 0 | 0.7 |  | NA | 1 | NA | Per Controller | OFL | OFFICE - LARGE | Existing | CZ02 | Santa Rosa Area (CZ02) |  |  |  | 1000 sf | 0.048765 | 0.0067873 | 0.055553 | Per Controller/1000 sf | 2038 | 3650 | 3650 | 0 | 0 | 0 | 0 | 0 | 0 | 2038 | 3650 | 3650 | 0 | 0 | 0 | 0 | 0 | 0 |  | 5 | 0 | 0 | 1.6667 | 0.5 | 180 | 0 | 0 | 35.5 | 0 | 0 | 0 | 0 | 0 | 1 | 1 | 0.026601 | 0.0019258 | [7 empty] | Low (2008) | Low (2008) | Low (2008) | None
M-013 | AppPlug - Vending Machine Controls | PGE | COM | Electric | COMAppPlug - Vending Machine Controls | Vending Machine Controller | Vending Machine with No Control | Vending Machine with No Control | AppPlug | Vending | Ref_Storage | VendingMachineCtrl |  | 0 | 0 | 0 | 0.7 |  | NA | 1 | NA | Per Controller | OFL | OFFICE - LARGE | New | CZ03 | Oakland Area (CZ03) |  |  |  | 1000 sf | 0.048765 | 0.0067873 | 0.055553 | Per Controller/1000 sf | 2038 | 3650 | 3650 | 0 | 0 | 0 | 0 | 0 | 0 | 2038 | 3650 | 3650 | 0 | 0 | 0 | 0 | 0 | 0 |  | 5 | 0 | 0 | 1.6667 | 0.5 | 180 | 0 | 0 | 35.5 | 0 | 0 | 0 | 0 | 0 | 1 | 1 | 0.026601 | 0.0019258 | [7 empty] | Low (2008) | Low (2008) | Low (2008) | None
M-013 | AppPlug - Vending Machine Controls | PGE | COM | Electric | COMAppPlug - Vending Machine Controls | Vending Machine Controller | Vending Machine with No Control | Vending Machine with No Control | AppPlug | Vending | Ref_Storage | VendingMachineCtrl |  | 0 | 0 | 0 | 0.7 |  | NA | 1 | NA | Per Controller | OFL | OFFICE - LARGE | Existing | CZ03 | Oakland Area (CZ03) |  |  |  | 1000 sf | 0.048765 | 0.0067873 | 0.055553 | Per Controller/1000 sf | 2038 | 3650 | 3650 | 0 | 0 | 0 | 0 | 0 | 0 | 2038 | 3650 | 3650 | 0 | 0 | 0 | 0 | 0 | 0 |  | 5 | 0 | 0 | 1.6667 | 0.5 | 180 | 0 | 0 | 35.5 | 0 | 0 | 0 | 0 | 0 | 1 | 1 | 0.026601 | 0.0019258 | [7 empty] | Low (2008) | Low (2008) | Low (2008) | None
M-013 | AppPlug - Vending Machine Controls | PGE | COM | Electric | COMAppPlug - Vending Machine Controls | Vending Machine Controller | Vending Machine with No Control | Vending Machine with No Control | AppPlug | Vending | Ref_Storage | VendingMachineCtrl |  | 0 | 0 | 0 | 0.7 |  | NA | 1 | NA | Per Controller | OFL | OFFICE - LARGE | New | CZ04 | Sunnyvale Area (CZ04) |  |  |  | 1000 sf | 0.048765 | 0.0067873 | 0.055553 | Per Controller/1000 sf | 2038 | 3650 | 3650 | 0 | 0 | 0 | 0 | 0 | 0 | 2038 | 3650 | 3650 | 0 | 0 | 0 | 0 | 0 | 0 |  | 5 | 0 | 0 | 1.6667 | 0.5 | 180 | 0 | 0 | 35.5 | 0 | 0 | 0 | 0 | 0 | 1 | 1 | 0.026601 | 0.0019258 | [7 empty] | Low (2008) | Low (2008) | Low (2008) | None
M-013 | AppPlug - Vending Machine Controls | PGE | COM | Electric | COMAppPlug - Vending Machine Controls | Vending Machine Controller | Vending Machine with No Control | Vending Machine with No Control | AppPlug | Vending | Ref_Storage | VendingMachineCtrl |  | 0 | 0 | 0 | 0.7 |  | NA | 1 | NA | Per Controller | OFL | OFFICE - LARGE | Existing | CZ04 | Sunnyvale Area (CZ04) |  |  |  | 1000 sf | 0.048765 | 0.0067873 | 0.055553 | Per Controller/1000 sf | 2038 | 3650 | 3650 | 0 | 0 | 0 | 0 | 0 | 0 | 2038 | 3650 | 3650 | 0 | 0 | 0 | 0 | 0 | 0 |  | 5 | 0 | 0 | 1.6667 | 0.5 | 180 | 0 | 0 | 35.5 | 0 | 0 | 0 | 0 | 0 | 1 | 1 | 0.026601 | 0.0019258 | [7 empty] | Low (2008) | Low (2008) | Low (2008) | None
M-013 | AppPlug - Vending Machine Controls | PGE | COM | Electric | COMAppPlug - Vending Machine Controls | Vending Machine Controller | Vending Machine with No Control | Vending Machine with No Control | AppPlug | Vending | Ref_Storage | VendingMachineCtrl |  | 0 | 0 | 0 | 0.7 |  | NA | 1 | NA | Per Controller | OFL | OFFICE - LARGE | New | CZ05 | Santa Maria Area (CZ05) |  |  |  | 1000 sf | 0.048765 | 0.0067873 | 0.055553 | Per Controller/1000 sf | 2038 | 3650 | 3650 | 0 | 0 | 0 | 0 | 0 | 0 | 2038 | 3650 | 3650 | 0 | 0 | 0 | 0 | 0 | 0 |  | 5 | 0 | 0 | 1.6667 | 0.5 | 180 | 0 | 0 | 35.5 | 0 | 0 | 0 | 0 | 0 | 1 | 1 | 0.026601 | 0.0019258 | [7 empty] | Low (2008) | Low (2008) | Low (2008) | None
M-013 | AppPlug - Vending Machine Controls | PGE | COM | Electric | COMAppPlug - Vending Machine Controls | Vending Machine Controller | Vending Machine with No Control | Vending Machine with No Control | AppPlug | Vending | Ref_Storage | VendingMachineCtrl |  | 0 | 0 | 0 | 0.7 |  | NA | 1 | NA | Per Controller | OFL | OFFICE - LARGE | Existing | CZ05 | Santa Maria Area (CZ05) |  |  |  | 1000 sf | 0.048765 | 0.0067873 | 0.055553 | Per Controller/1000 sf | 2038 | 3650 | 3650 | 0 | 0 | 0 | 0 | 0 | 0 | 2038 | 3650 | 3650 | 0 | 0 | 0 | 0 | 0 | 0 |  | 5 | 0 | 0 | 1.6667 | 0.5 | 180 | 0 | 0 | 35.5 | 0 | 0 | 0 | 0 | 0 | 1 | 1 | 0.026601 | 0.0019258 | [7 empty] | Low (2008) | Low (2008) | Low (2008) | None
M-013 | AppPlug - Vending Machine Controls | PGE | COM | Electric | COMAppPlug - Vending Machine Controls | Vending Machine Controller | Vending Machine with No Control | Vending Machine with No Control | AppPlug | Vending | Ref_Storage | VendingMachineCtrl |  | 0 | 0 | 0 | 0.7 |  | NA | 1 | NA | Per Controller | OFL | OFFICE - LARGE | New | CZ11 | Red Bluff Area (CZ11) |  |  |  | 1000 sf | 0.048765 | 0.0067873 | 0.055553 | Per Controller/1000 sf | 2038 | 3650 | 3650 | 0 | 0 | 0 | 0 | 0 | 0 | 2038 | 3650 | 3650 | 0 | 0 | 0 | 0 | 0 | 0 |  | 5 | 0 | 0 | 1.6667 | 0.5 | 180 | 0 | 0 | 35.5 | 0 | 0 | 0 | 0 | 0 | 1 | 1 | 0.026601 | 0.0019258 | [7 empty] | Low (2008) | Low (2008) | Low (2008) | None
M-013 | AppPlug - Vending Machine Controls | PGE | COM | Electric | COMAppPlug - Vending Machine Controls | Vending Machine Controller | Vending Machine with No Control | Vending Machine with No Control | AppPlug | Vending | Ref_Storage | VendingMachineCtrl |  | 0 | 0 | 0 | 0.7 |  | NA | 1 | NA | Per Controller | OFL | OFFICE - LARGE | Existing | CZ11 | Red Bluff Area (CZ11) |  |  |  | 1000 sf | 0.048765 | 0.0067873 | 0.055553 | Per Controller/1000 sf | 2038 | 3650 | 3650 | 0 | 0 | 0 | 0 | 0 | 0 | 2038 | 3650 | 3650 | 0 | 0 | 0 | 0 | 0 | 0 |  | 5 | 0 | 0 | 1.6667 | 0.5 | 180 | 0 | 0 | 35.5 | 0 | 0 | 0 | 0 | 0 | 1 | 1 | 0.026601 | 0.0019258 | [7 empty] | Low (2008) | Low (2008) | Low (2008) | None
M-013 | AppPlug - Vending Machine Controls | PGE | COM | Electric | COMAppPlug - Vending Machine Controls | Vending Machine Controller | Vending Machine with No Control | Vending Machine with No Control | AppPlug | Vending | Ref_Storage | VendingMachineCtrl |  | 0 | 0 | 0 | 0.7 |  | NA | 1 | NA | Per Controller | OFL | OFFICE - LARGE | New | CZ12 | Sacramento Area (CZ12) |  |  |  | 1000 sf | 0.048765 | 0.0067873 | 0.055553 | Per Controller/1000 sf | 2038 | 3650 | 3650 | 0 | 0 | 0 | 0 | 0 | 0 | 2038 | 3650 | 3650 | 0 | 0 | 0 | 0 | 0 | 0 |  | 5 | 0 | 0 | 1.6667 | 0.5 | 180 | 0 | 0 | 35.5 | 0 | 0 | 0 | 0 | 0 | 1 | 1 | 0.026601 | 0.0019258 | [7 empty] | Low (2008) | Low (2008) | Low (2008) | None
M-013 | AppPlug - Vending Machine Controls | PGE | COM | Electric | COMAppPlug - Vending Machine Controls | Vending Machine Controller | Vending Machine with No Control | Vending Machine with No Control | AppPlug | Vending | Ref_Storage | VendingMachineCtrl |  | 0 | 0 | 0 | 0.7 |  | NA | 1 | NA | Per Controller | OFL | OFFICE - LARGE | Existing | CZ12 | Sacramento Area (CZ12) |  |  |  | 1000 sf | 0.048765 | 0.0067873 | 0.055553 | Per Controller/1000 sf | 2038 | 3650 | 3650 | 0 | 0 | 0 | 0 | 0 | 0 | 2038 | 3650 | 3650 | 0 | 0 | 0 | 0 | 0 | 0 |  | 5 | 0 | 0 | 1.6667 | 0.5 | 180 | 0 | 0 | 35.5 | 0 | 0 | 0 | 0 | 0 | 1 | 1 | 0.026601 | 0.0019258 | [7 empty] | Low (2008) | Low (2008) | Low (2008) | None
M-013 | AppPlug - Vending Machine Controls | PGE | COM | Electric | COMAppPlug - Vending Machine Controls | Vending Machine Controller | Vending Machine with No Control | Vending Machine with No Control | AppPlug | Vending | Ref_Storage | VendingMachineCtrl |  | 0 | 0 | 0 | 0.7 |  | NA | 1 | NA | Per Controller | OFL | OFFICE - LARGE | New | CZ13 | Fresno Area (CZ13) |  |  |  | 1000 sf | 0.048765 | 0.0067873 | 0.055553 | Per Controller/1000 sf | 2038 | 3650 | 3650 | 0 | 0 | 0 | 0 | 0 | 0 | 2038 | 3650 | 3650 | 0 | 0 | 0 | 0 | 0 | 0 |  | 5 | 0 | 0 | 1.6667 | 0.5 | 180 | 0 | 0 | 35.5 | 0 | 0 | 0 | 0 | 0 | 1 | 1 | 0.026601 | 0.0019258 | [7 empty] | Low (2008) | Low (2008) | Low (2008) | None
M-013 | AppPlug - Vending Machine Controls | PGE | COM | Electric | COMAppPlug - Vending Machine Controls | Vending Machine Controller | Vending Machine with No Control | Vending Machine with No Control | AppPlug | Vending | Ref_Storage | VendingMachineCtrl |  | 0 | 0 | 0 | 0.7 |  | NA | 1 | NA | Per Controller | OFL | OFFICE - LARGE | Existing | CZ13 | Fresno Area (CZ13) |  |  |  | 1000 sf | 0.048765 | 0.0067873 | 0.055553 | Per Controller/1000 sf | 2038 | 3650 | 3650 | 0 | 0 | 0 | 0 | 0 | 0 | 2038 | 3650 | 3650 | 0 | 0 | 0 | 0 | 0 | 0 |  | 5 | 0 | 0 | 1.6667 | 0.5 | 180 | 0 | 0 | 35.5 | 0 | 0 | 0 | 0 | 0 | 1 | 1 | 0.026601 | 0.0019258 | [7 empty] | Low (2008) | Low (2008) | Low (2008) | None
M-013 | AppPlug - Vending Machine Controls | PGE | COM | Electric | COMAppPlug - Vending Machine Controls | Vending Machine Controller | Vending Machine with No Control | Vending Machine with No Control | AppPlug | Vending | Ref_Storage | VendingMachineCtrl |  | 0 | 0 | 0 | 0.7 |  | NA | 1 | NA | Per Controller | OFL | OFFICE - LARGE | New | CZ16 | Mount Shasta Area (CZ16) |  |  |  | 1000 sf | 0.048765 | 0.0067873 | 0.055553 | Per Controller/1000 sf | 2038 | 3650 | 3650 | 0 | 0 | 0 | 0 | 0 | 0 | 2038 | 3650 | 3650 | 0 | 0 | 0 | 0 | 0 | 0 |  | 5 | 0 | 0 | 1.6667 | 0.5 | 180 | 0 | 0 | 35.5 | 0 | 0 | 0 | 0 | 0 | 1 | 1 | 0.026601 | 0.0019258 | [7 empty] | Low (2008) | Low (2008) | Low (2008) | None
M-013 | AppPlug - Vending Machine Controls | PGE | COM | Electric | COMAppPlug - Vending Machine Controls | Vending Machine Controller | Vending Machine with No Control | Vending Machine with No Control | AppPlug | Vending | Ref_Storage | VendingMachineCtrl |  | 0 | 0 | 0 | 0.7 |  | NA | 1 | NA | Per Controller | OFL | OFFICE - LARGE | Existing | CZ16 | Mount Shasta Area (CZ16) |  |  |  | 1000 sf | 0.048765 | 0.0067873 | 0.055553 | Per Controller/1000 sf | 2038 | 3650 | 3650 | 0 | 0 | 0 | 0 | 0 | 0 | 2038 | 3650 | 3650 | 0 | 0 | 0 | 0 | 0 | 0 |  | 5 | 0 | 0 | 1.6667 | 0.5 | 180 | 0 | 0 | 35.5 | 0 | 0 | 0 | 0 | 0 | 1 | 1 | 0.026601 | 0.0019258 | [7 empty] | Low (2008) | Low (2008) | Low (2008) | None
M-013 | AppPlug - Vending Machine Controls | SCE | COM | Electric | COMAppPlug - Vending Machine Controls | Vending Machine Controller | Vending Machine with No Control | Vending Machine with No Control | AppPlug | Vending | Ref_Storage | VendingMachineCtrl |  | 0 | 0 | 0 | 0.8 |  | NA | 1 | NA | Per Controller | OFL | OFFICE - LARGE | New | CZ05 | Santa Maria Area (CZ05) |  |  |  | 1000 sf | 0.057746 | 0.0075712 | 0.065317 | Per Controller/1000 sf | 2038 | 3650 | 3650 | 0 | 0 | 0 | 0 | 0 | 0 | 2038 | 3650 | 3650 | 0 | 0 | 0 | 0 | 0 | 0 |  | 5 | 0 | 0 | 1.6667 | 0.5 | 180 | 0 | 0 | 35.5 | 0 | 0 | 0 | 0 | 0 | 1 | 1 | 0.031456 | 0.0020849 | [7 empty] | Low (2008) | Low (2008) | Low (2008) | None
M-013 | AppPlug - Vending Machine Controls | SCE | COM | Electric | COMAppPlug - Vending Machine Controls | Vending Machine Controller | Vending Machine with No Control | Vending Machine with No Control | AppPlug | Vending | Ref_Storage | VendingMachineCtrl |  | 0 | 0 | 0 | 0.8 |  | NA | 1 | NA | Per Controller | OFL | OFFICE - LARGE | Existing | CZ05 | Santa Maria Area (CZ05) |  |  |  | 1000 sf | 0.057746 | 0.0075712 | 0.065317 | Per Controller/1000 sf | 2038 | 3650 | 3650 | 0 | 0 | 0 | 0 | 0 | 0 | 2038 | 3650 | 3650 | 0 | 0 | 0 | 0 | 0 | 0 |  | 5 | 0 | 0 | 1.6667 | 0.5 | 180 | 0 | 0 | 35.5 | 0 | 0 | 0 | 0 | 0 | 1 | 1 | 0.031456 | 0.0020849 | [7 empty] | Low (2008) | Low (2008) | Low (2008) | None
M-013 | AppPlug - Vending Machine Controls | SCE | COM | Electric | COMAppPlug - Vending Machine Controls | Vending Machine Controller | Vending Machine with No Control | Vending Machine with No Control | AppPlug | Vending | Ref_Storage | VendingMachineCtrl |  | 0 | 0 | 0 | 0.8 |  | NA | 1 | NA | Per Controller | OFL | OFFICE - LARGE | New | CZ06 | Los Angeles Area (CZ06) |  |  |  | 1000 sf | 0.057746 | 0.0075712 | 0.065317 | Per Controller/1000 sf | 2038 | 3650 | 3650 | 0 | 0 | 0 | 0 | 0 | 0 | 2038 | 3650 | 3650 | 0 | 0 | 0 | 0 | 0 | 0 |  | 5 | 0 | 0 | 1.6667 | 0.5 | 180 | 0 | 0 | 35.5 | 0 | 0 | 0 | 0 | 0 | 1 | 1 | 0.031456 | 0.0020849 | [7 empty] | Low (2008) | Low (2008) | Low (2008) | None
M-013 | AppPlug - Vending Machine Controls | SCE | COM | Electric | COMAppPlug - Vending Machine Controls | Vending Machine Controller | Vending Machine with No Control | Vending Machine with No Control | AppPlug | Vending | Ref_Storage | VendingMachineCtrl |  | 0 | 0 | 0 | 0.8 |  | NA | 1 | NA | Per Controller | OFL | OFFICE - LARGE | Existing | CZ06 | Los Angeles Area (CZ06) |  |  |  | 1000 sf | 0.057746 | 0.0075712 | 0.065317 | Per Controller/1000 sf | 2038 | 3650 | 3650 | 0 | 0 | 0 | 0 | 0 | 0 | 2038 | 3650 | 3650 | 0 | 0 | 0 | 0 | 0 | 0 |  | 5 | 0 | 0 | 1.6667 | 0.5 | 180 | 0 | 0 | 35.5 | 0 | 0 | 0 | 0 | 0 | 1 | 1 | 0.031456 | 0.0020849 | [7 empty] | Low (2008) | Low (2008) | Low (2008) | None
M-013 | AppPlug - Vending Machine Controls | SCE | COM | Electric | COMAppPlug - Vending Machine Controls | Vending Machine Controller | Vending Machine with No Control | Vending Machine with No Control | AppPlug | Vending | Ref_Storage | VendingMachineCtrl |  | 0 | 0 | 0 | 0.8 |  | NA | 1 | NA | Per Controller | OFL | OFFICE - LARGE | New | CZ08 | El Toro Area (CZ08) |  |  |  | 1000 sf | 0.057746 | 0.0075712 | 0.065317 | Per Controller/1000 sf | 2038 | 3650 | 3650 | 0 | 0 | 0 | 0 | 0 | 0 | 2038 | 3650 | 3650 | 0 | 0 | 0 | 0 | 0 | 0 |  | 5 | 0 | 0 | 1.6667 | 0.5 | 180 | 0 | 0 | 35.5 | 0 | 0 | 0 | 0 | 0 | 1 | 1 | 0.031456 | 0.0020849 | [7 empty] | Low (2008) | Low (2008) | Low (2008) | None
M-013 | AppPlug - Vending Machine Controls | SCE | COM | Electric | COMAppPlug - Vending Machine Controls | Vending Machine Controller | Vending Machine with No Control | Vending Machine with No Control | AppPlug | Vending | Ref_Storage | VendingMachineCtrl |  | 0 | 0 | 0 | 0.8 |  | NA | 1 | NA | Per Controller | OFL | OFFICE - LARGE | Existing | CZ08 | El Toro Area (CZ08) |  |  |  | 1000 sf | 0.057746 | 0.0075712 | 0.065317 | Per Controller/1000 sf | 2038 | 3650 | 3650 | 0 | 0 | 0 | 0 | 0 | 0 | 2038 | 3650 | 3650 | 0 | 0 | 0 | 0 | 0 | 0 |  | 5 | 0 | 0 | 1.6667 | 0.5 | 180 | 0 | 0 | 35.5 | 0 | 0 | 0 | 0 | 0 | 1 | 1 | 0.031456 | 0.0020849 | [7 empty] | Low (2008) | Low (2008) | Low (2008) | None
M-013 | AppPlug - Vending Machine Controls | SCE | COM | Electric | COMAppPlug - Vending Machine Controls | Vending Machine Controller | Vending Machine with No Control | Vending Machine with No Control | AppPlug | Vending | Ref_Storage | VendingMachineCtrl |  | 0 | 0 | 0 | 0.8 |  | NA | 1 | NA | Per Controller | OFL | OFFICE - LARGE | New | CZ09 | Pasadena Area (CZ09) |  |  |  | 1000 sf | 0.057746 | 0.0075712 | 0.065317 | Per Controller/1000 sf | 2038 | 3650 | 3650 | 0 | 0 | 0 | 0 | 0 | 0 | 2038 | 3650 | 3650 | 0 | 0 | 0 | 0 | 0 | 0 |  | 5 | 0 | 0 | 1.6667 | 0.5 | 180 | 0 | 0 | 35.5 | 0 | 0 | 0 | 0 | 0 | 1 | 1 | 0.031456 | 0.0020849 | [7 empty] | Low (2008) | Low (2008) | Low (2008) | None
M-013 | AppPlug - Vending Machine Controls | SCE | COM | Electric | COMAppPlug - Vending Machine Controls | Vending Machine Controller | Vending Machine with No Control | Vending Machine with No Control | AppPlug | Vending | Ref_Storage | VendingMachineCtrl |  | 0 | 0 | 0 | 0.8 |  | NA | 1 | NA | Per Controller | OFL | OFFICE - LARGE | Existing | CZ09 | Pasadena Area (CZ09) |  |  |  | 1000 sf | 0.057746 | 0.0075712 | 0.065317 | Per Controller/1000 sf | 2038 | 3650 | 3650 | 0 | 0 | 0 | 0 | 0 | 0 | 2038 | 3650 | 3650 | 0 | 0 | 0 | 0 | 0 | 0 |  | 5 | 0 | 0 | 1.6667 | 0.5 | 180 | 0 | 0 | 35.5 | 0 | 0 | 0 | 0 | 0 | 1 | 1 | 0.031456 | 0.0020849 | [7 empty] | Low (2008) | Low (2008) | Low (2008) | None
M-013 | AppPlug - Vending Machine Controls | SCE | COM | Electric | COMAppPlug - Vending Machine Controls | Vending Machine Controller | Vending Machine with No Control | Vending Machine with No Control | AppPlug | Vending | Ref_Storage | VendingMachineCtrl |  | 0 | 0 | 0 | 0.8 |  | NA | 1 | NA | Per Controller | OFL | OFFICE - LARGE | New | CZ10 | San Bernardino Area (CZ10) |  |  |  | 1000 sf | 0.057746 | 0.0075712 | 0.065317 | Per Controller/1000 sf | 2038 | 3650 | 3650 | 0 | 0 | 0 | 0 | 0 | 0 | 2038 | 3650 | 3650 | 0 | 0 | 0 | 0 | 0 | 0 |  | 5 | 0 | 0 | 1.6667 | 0.5 | 180 | 0 | 0 | 35.5 | 0 | 0 | 0 | 0 | 0 | 1 | 1 | 0.031456 | 0.0020849 | [7 empty] | Low (2008) | Low (2008) | Low (2008) | None
M-013 | AppPlug - Vending Machine Controls | SCE | COM | Electric | COMAppPlug - Vending Machine Controls | Vending Machine Controller | Vending Machine with No Control | Vending Machine with No Control | AppPlug | Vending | Ref_Storage | VendingMachineCtrl |  | 0 | 0 | 0 | 0.8 |  | NA | 1 | NA | Per Controller | OFL | OFFICE - LARGE | Existing | CZ10 | San Bernardino Area (CZ10) |  |  |  | 1000 sf | 0.057746 | 0.0075712 | 0.065317 | Per Controller/1000 sf | 2038 | 3650 | 3650 | 0 | 0 | 0 | 0 | 0 | 0 | 2038 | 3650 | 3650 | 0 | 0 | 0 | 0 | 0 | 0 |  | 5 | 0 | 0 | 1.6667 | 0.5 | 180 | 0 | 0 | 35.5 | 0 | 0 | 0 | 0 | 0 | 1 | 1 | 0.031456 | 0.0020849 | [7 empty] | Low (2008) | Low (2008) | Low (2008) | None
M-013 | AppPlug - Vending Machine Controls | SCE | COM | Electric | COMAppPlug - Vending Machine Controls | Vending Machine Controller | Vending Machine with No Control | Vending Machine with No Control | AppPlug | Vending | Ref_Storage | VendingMachineCtrl |  | 0 | 0 | 0 | 0.8 |  | NA | 1 | NA | Per Controller | OFL | OFFICE - LARGE | New | CZ13 | Fresno Area (CZ13) |  |  |  | 1000 sf | 0.057746 | 0.0075712 | 0.065317 | Per Controller/1000 sf | 2038 | 3650 | 3650 | 0 | 0 | 0 | 0 | 0 | 0 | 2038 | 3650 | 3650 | 0 | 0 | 0 | 0 | 0 | 0 |  | 5 | 0 | 0 | 1.6667 | 0.5 | 180 | 0 | 0 | 35.5 | 0 | 0 | 0 | 0 | 0 | 1 | 1 | 0.031456 | 0.0020849 | [7 empty] | Low (2008) | Low (2008) | Low (2008) | None
M-013 | AppPlug - Vending Machine Controls | SCE | COM | Electric | COMAppPlug - Vending Machine Controls | Vending Machine Controller | Vending Machine with No Control | Vending Machine with No Control | AppPlug | Vending | Ref_Storage | VendingMachineCtrl |  | 0 | 0 | 0 | 0.8 |  | NA | 1 | NA | Per Controller | OFL | OFFICE - LARGE | Existing | CZ13 | Fresno Area (CZ13) |  |  |  | 1000 sf | 0.057746 | 0.0075712 | 0.065317 | Per Controller/1000 sf | 2038 | 3650 | 3650 | 0 | 0 | 0 | 0 | 0 | 0 | 2038 | 3650 | 3650 | 0 | 0 | 0 | 0 | 0 | 0 |  | 5 | 0 | 0 | 1.6667 | 0.5 | 180 | 0 | 0 | 35.5 | 0 | 0 | 0 | 0 | 0 | 1 | 1 | 0.031456 | 0.0020849 | [7 empty] | Low (2008) | Low (2008) | Low (2008) | None
M-013 | AppPlug - Vending Machine Controls | SCE | COM | Electric | COMAppPlug - Vending Machine Controls | Vending Machine Controller | Vending Machine with No Control | Vending Machine with No Control | AppPlug | Vending | Ref_Storage | VendingMachineCtrl |  | 0 | 0 | 0 | 0.8 |  | NA | 1 | NA | Per Controller | OFL | OFFICE - LARGE | New | CZ14 | China Lake Area (CZ14) |  |  |  | 1000 sf | 0.057746 | 0.0075712 | 0.065317 | Per Controller/1000 sf | 2038 | 3650 | 3650 | 0 | 0 | 0 | 0 | 0 | 0 | 2038 | 3650 | 3650 | 0 | 0 | 0 | 0 | 0 | 0 |  | 5 | 0 | 0 | 1.6667 | 0.5 | 180 | 0 | 0 | 35.5 | 0 | 0 | 0 | 0 | 0 | 1 | 1 | 0.031456 | 0.0020849 | [7 empty] | Low (2008) | Low (2008) | Low (2008) | None
M-013 | AppPlug - Vending Machine Controls | SCE | COM | Electric | COMAppPlug - Vending Machine Controls | Vending Machine Controller | Vending Machine with No Control | Vending Machine with No Control | AppPlug | Vending | Ref_Storage | VendingMachineCtrl |  | 0 | 0 | 0 | 0.8 |  | NA | 1 | NA | Per Controller | OFL | OFFICE - LARGE | Existing | CZ14 | China Lake Area (CZ14) |  |  |  | 1000 sf | 0.057746 | 0.0075712 | 0.065317 | Per Controller/1000 sf | 2038 | 3650 | 3650 | 0 | 0 | 0 | 0 | 0 | 0 | 2038 | 3650 | 3650 | 0 | 0 | 0 | 0 | 0 | 0 |  | 5 | 0 | 0 | 1.6667 | 0.5 | 180 | 0 | 0 | 35.5 | 0 | 0 | 0 | 0 | 0 | 1 | 1 | 0.031456 | 0.0020849 | [7 empty] | Low (2008) | Low (2008) | Low (2008) | None
M-013 | AppPlug - Vending Machine Controls | SCE | COM | Electric | COMAppPlug - Vending Machine Controls | Vending Machine Controller | Vending Machine with No Control | Vending Machine with No Control | AppPlug | Vending | Ref_Storage | VendingMachineCtrl |  | 0 | 0 | 0 | 0.8 |  | NA | 1 | NA | Per Controller | OFL | OFFICE - LARGE | New | CZ15 | Blythe Area (CZ15) |  |  |  | 1000 sf | 0.057746 | 0.0075712 | 0.065317 | Per Controller/1000 sf | 2038 | 3650 | 3650 | 0 | 0 | 0 | 0 | 0 | 0 | 2038 | 3650 | 3650 | 0 | 0 | 0 | 0 | 0 | 0 |  | 5 | 0 | 0 | 1.6667 | 0.5 | 180 | 0 | 0 | 35.5 | 0 | 0 | 0 | 0 | 0 | 1 | 1 | 0.031456 | 0.0020849 | [7 empty] | Low (2008) | Low (2008) | Low (2008) | None
M-013 | AppPlug - Vending Machine Controls | SCE | COM | Electric | COMAppPlug - Vending Machine Controls | Vending Machine Controller | Vending Machine with No Control | Vending Machine with No Control | AppPlug | Vending | Ref_Storage | VendingMachineCtrl |  | 0 | 0 | 0 | 0.8 |  | NA | 1 | NA | Per Controller | OFL | OFFICE - LARGE | Existing | CZ15 | Blythe Area (CZ15) |  |  |  | 1000 sf | 0.057746 | 0.0075712 | 0.065317 | Per Controller/1000 sf | 2038 | 3650 | 3650 | 0 | 0 | 0 | 0 | 0 | 0 | 2038 | 3650 | 3650 | 0 | 0 | 0 | 0 | 0 | 0 |  | 5 | 0 | 0 | 1.6667 | 0.5 | 180 | 0 | 0 | 35.5 | 0 | 0 | 0 | 0 | 0 | 1 | 1 | 0.031456 | 0.0020849 | [7 empty] | Low (2008) | Low (2008) | Low (2008) | None
M-013 | AppPlug - Vending Machine Controls | SCE | COM | Electric | COMAppPlug - Vending Machine Controls | Vending Machine Controller | Vending Machine with No Control | Vending Machine with No Control | AppPlug | Vending | Ref_Storage | VendingMachineCtrl |  | 0 | 0 | 0 | 0.8 |  | NA | 1 | NA | Per Controller | OFL | OFFICE - LARGE | New | CZ16 | Mount Shasta Area (CZ16) |  |  |  | 1000 sf | 0.057746 | 0.0075712 | 0.065317 | Per Controller/1000 sf | 2038 | 3650 | 3650 | 0 | 0 | 0 | 0 | 0 | 0 | 2038 | 3650 | 3650 | 0 | 0 | 0 | 0 | 0 | 0 |  | 5 | 0 | 0 | 1.6667 | 0.5 | 180 | 0 | 0 | 35.5 | 0 | 0 | 0 | 0 | 0 | 1 | 1 | 0.031456 | 0.0020849 | [7 empty] | Low (2008) | Low (2008) | Low (2008) | None
M-013 | AppPlug - Vending Machine Controls | SCE | COM | Electric | COMAppPlug - Vending Machine Controls | Vending Machine Controller | Vending Machine with No Control | Vending Machine with No Control | AppPlug | Vending | Ref_Storage | VendingMachineCtrl |  | 0 | 0 | 0 | 0.8 |  | NA | 1 | NA | Per Controller | OFL | OFFICE - LARGE | Existing | CZ16 | Mount Shasta Area (CZ16) |  |  |  | 1000 sf | 0.057746 | 0.0075712 | 0.065317 | Per Controller/1000 sf | 2038 | 3650 | 3650 | 0 | 0 | 0 | 0 | 0 | 0 | 2038 | 3650 | 3650 | 0 | 0 | 0 | 0 | 0 | 0 |  | 5 | 0 | 0 | 1.6667 | 0.5 | 180 | 0 | 0 | 35.5 | 0 | 0 | 0 | 0 | 0 | 1 | 1 | 0.031456 | 0.0020849 | [7 empty] | Low (2008) | Low (2008) | Low (2008) | None
M-013 | AppPlug - Vending Machine Controls | SDGE | COM | Electric | COMAppPlug - Vending Machine Controls | Vending Machine Controller | Vending Machine with No Control | Vending Machine with No Control | AppPlug | Vending | Ref_Storage | VendingMachineCtrl |  | 0 | 0 | 0 | 0.8 |  | NA | 1 | NA | Per Controller | OFL | OFFICE - LARGE | New | CZ06 | Los Angeles Area (CZ06) |  |  |  | 1000 sf | 0.037533 | 0.0045379 | 0.042071 | Per Controller/1000 sf | 2038 | 3650 | 3650 | 0 | 0 | 0 | 0 | 0 | 0 | 2038 | 3650 | 3650 | 0 | 0 | 0 | 0 | 0 | 0 |  | 5 | 0 | 0 | 1.6667 | 0.5 | 180 | 0 | 0 | 35.5 | 0 | 0 | 0 | 0 | 0 | 1 | 1 | 0.020413 | 0.0011905 | [7 empty] | Low (2008) | Low (2008) | Low (2008) | None
M-013 | AppPlug - Vending Machine Controls | SDGE | COM | Electric | COMAppPlug - Vending Machine Controls | Vending Machine Controller | Vending Machine with No Control | Vending Machine with No Control | AppPlug | Vending | Ref_Storage | VendingMachineCtrl |  | 0 | 0 | 0 | 0.8 |  | NA | 1 | NA | Per Controller | OFL | OFFICE - LARGE | Existing | CZ06 | Los Angeles Area (CZ06) |  |  |  | 1000 sf | 0.037533 | 0.0045379 | 0.042071 | Per Controller/1000 sf | 2038 | 3650 | 3650 | 0 | 0 | 0 | 0 | 0 | 0 | 2038 | 3650 | 3650 | 0 | 0 | 0 | 0 | 0 | 0 |  | 5 | 0 | 0 | 1.6667 | 0.5 | 180 | 0 | 0 | 35.5 | 0 | 0 | 0 | 0 | 0 | 1 | 1 | 0.020413 | 0.0011905 | [7 empty] | Low (2008) | Low (2008) | Low (2008) | None
M-013 | AppPlug - Vending Machine Controls | SDGE | COM | Electric | COMAppPlug - Vending Machine Controls | Vending Machine Controller | Vending Machine with No Control | Vending Machine with No Control | AppPlug | Vending | Ref_Storage | VendingMachineCtrl |  | 0 | 0 | 0 | 0.8 |  | NA | 1 | NA | Per Controller | OFL | OFFICE - LARGE | New | CZ07 | San Diego Area (CZ07) |  |  |  | 1000 sf | 0.037533 | 0.0045379 | 0.042071 | Per Controller/1000 sf | 2038 | 3650 | 3650 | 0 | 0 | 0 | 0 | 0 | 0 | 2038 | 3650 | 3650 | 0 | 0 | 0 | 0 | 0 | 0 |  | 5 | 0 | 0 | 1.6667 | 0.5 | 180 | 0 | 0 | 35.5 | 0 | 0 | 0 | 0 | 0 | 1 | 1 | 0.020413 | 0.0011905 | [7 empty] | Low (2008) | Low (2008) | Low (2008) | None
M-013 | AppPlug - Vending Machine Controls | SDGE | COM | Electric | COMAppPlug - Vending Machine Controls | Vending Machine Controller | Vending Machine with No Control | Vending Machine with No Control | AppPlug | Vending | Ref_Storage | VendingMachineCtrl |  | 0 | 0 | 0 | 0.8 |  | NA | 1 | NA | Per Controller | OFL | OFFICE - LARGE | Existing | CZ07 | San Diego Area (CZ07) |  |  |  | 1000 sf | 0.037533 | 0.0045379 | 0.042071 | Per Controller/1000 sf | 2038 | 3650 | 3650 | 0 | 0 | 0 | 0 | 0 | 0 | 2038 | 3650 | 3650 | 0 | 0 | 0 | 0 | 0 | 0 |  | 5 | 0 | 0 | 1.6667 | 0.5 | 180 | 0 | 0 | 35.5 | 0 | 0 | 0 | 0 | 0 | 1 | 1 | 0.020413 | 0.0011905 | [7 empty] | Low (2008) | Low (2008) | Low (2008) | None
M-013 | AppPlug - Vending Machine Controls | SDGE | COM | Electric | COMAppPlug - Vending Machine Controls | Vending Machine Controller | Vending Machine with No Control | Vending Machine with No Control | AppPlug | Vending | Ref_Storage | VendingMachineCtrl |  | 0 | 0 | 0 | 0.8 |  | NA | 1 | NA | Per Controller | OFL | OFFICE - LARGE | New | CZ08 | El Toro Area (CZ08) |  |  |  | 1000 sf | 0.037533 | 0.0045379 | 0.042071 | Per Controller/1000 sf | 2038 | 3650 | 3650 | 0 | 0 | 0 | 0 | 0 | 0 | 2038 | 3650 | 3650 | 0 | 0 | 0 | 0 | 0 | 0 |  | 5 | 0 | 0 | 1.6667 | 0.5 | 180 | 0 | 0 | 35.5 | 0 | 0 | 0 | 0 | 0 | 1 | 1 | 0.020413 | 0.0011905 | [7 empty] | Low (2008) | Low (2008) | Low (2008) | None
M-013 | AppPlug - Vending Machine Controls | SDGE | COM | Electric | COMAppPlug - Vending Machine Controls | Vending Machine Controller | Vending Machine with No Control | Vending Machine with No Control | AppPlug | Vending | Ref_Storage | VendingMachineCtrl |  | 0 | 0 | 0 | 0.8 |  | NA | 1 | NA | Per Controller | OFL | OFFICE - LARGE | Existing | CZ08 | El Toro Area (CZ08) |  |  |  | 1000 sf | 0.037533 | 0.0045379 | 0.042071 | Per Controller/1000 sf | 2038 | 3650 | 3650 | 0 | 0 | 0 | 0 | 0 | 0 | 2038 | 3650 | 3650 | 0 | 0 | 0 | 0 | 0 | 0 |  | 5 | 0 | 0 | 1.6667 | 0.5 | 180 | 0 | 0 | 35.5 | 0 | 0 | 0 | 0 | 0 | 1 | 1 | 0.020413 | 0.0011905 | [7 empty] | Low (2008) | Low (2008) | Low (2008) | None
M-013 | AppPlug - Vending Machine Controls | SDGE | COM | Electric | COMAppPlug - Vending Machine Controls | Vending Machine Controller | Vending Machine with No Control | Vending Machine with No Control | AppPlug | Vending | Ref_Storage | VendingMachineCtrl |  | 0 | 0 | 0 | 0.8 |  | NA | 1 | NA | Per Controller | OFL | OFFICE - LARGE | New | CZ10 | San Bernardino Area (CZ10) |  |  |  | 1000 sf | 0.037533 | 0.0045379 | 0.042071 | Per Controller/1000 sf | 2038 | 3650 | 3650 | 0 | 0 | 0 | 0 | 0 | 0 | 2038 | 3650 | 3650 | 0 | 0 | 0 | 0 | 0 | 0 |  | 5 | 0 | 0 | 1.6667 | 0.5 | 180 | 0 | 0 | 35.5 | 0 | 0 | 0 | 0 | 0 | 1 | 1 | 0.020413 | 0.0011905 | [7 empty] | Low (2008) | Low (2008) | Low (2008) | None
M-013 | AppPlug - Vending Machine Controls | SDGE | COM | Electric | COMAppPlug - Vending Machine Controls | Vending Machine Controller | Vending Machine with No Control | Vending Machine with No Control | AppPlug | Vending | Ref_Storage | VendingMachineCtrl |  | 0 | 0 | 0 | 0.8 |  | NA | 1 | NA | Per Controller | OFL | OFFICE - LARGE | Existing | CZ10 | San Bernardino Area (CZ10) |  |  |  | 1000 sf | 0.037533 | 0.0045379 | 0.042071 | Per Controller/1000 sf | 2038 | 3650 | 3650 | 0 | 0 | 0 | 0 | 0 | 0 | 2038 | 3650 | 3650 | 0 | 0 | 0 | 0 | 0 | 0 |  | 5 | 0 | 0 | 1.6667 | 0.5 | 180 | 0 | 0 | 35.5 | 0 | 0 | 0 | 0 | 0 | 1 | 1 | 0.020413 | 0.0011905 | [7 empty] | Low (2008) | Low (2008) | Low (2008) | None
M-013 | AppPlug - Vending Machine Controls | SDGE | COM | Electric | COMAppPlug - Vending Machine Controls | Vending Machine Controller | Vending Machine with No Control | Vending Machine with No Control | AppPlug | Vending | Ref_Storage | VendingMachineCtrl |  | 0 | 0 | 0 | 0.8 |  | NA | 1 | NA | Per Controller | OFL | OFFICE - LARGE | New | CZ14 | China Lake Area (CZ14) |  |  |  | 1000 sf | 0.037533 | 0.0045379 | 0.042071 | Per Controller/1000 sf | 2038 | 3650 | 3650 | 0 | 0 | 0 | 0 | 0 | 0 | 2038 | 3650 | 3650 | 0 | 0 | 0 | 0 | 0 | 0 |  | 5 | 0 | 0 | 1.6667 | 0.5 | 180 | 0 | 0 | 35.5 | 0 | 0 | 0 | 0 | 0 | 1 | 1 | 0.020413 | 0.0011905 | [7 empty] | Low (2008) | Low (2008) | Low (2008) | None
M-013 | AppPlug - Vending Machine Controls | SDGE | COM | Electric | COMAppPlug - Vending Machine Controls | Vending Machine Controller | Vending Machine with No Control | Vending Machine with No Control | AppPlug | Vending | Ref_Storage | VendingMachineCtrl |  | 0 | 0 | 0 | 0.8 |  | NA | 1 | NA | Per Controller | OFL | OFFICE - LARGE | Existing | CZ14 | China Lake Area (CZ14) |  |  |  | 1000 sf | 0.037533 | 0.0045379 | 0.042071 | Per Controller/1000 sf | 2038 | 3650 | 3650 | 0 | 0 | 0 | 0 | 0 | 0 | 2038 | 3650 | 3650 | 0 | 0 | 0 | 0 | 0 | 0 |  | 5 | 0 | 0 | 1.6667 | 0.5 | 180 | 0 | 0 | 35.5 | 0 | 0 | 0 | 0 | 0 | 1 | 1 | 0.020413 | 0.0011905 | [7 empty] | Low (2008) | Low (2008) | Low (2008) | None
M-013 | AppPlug - Vending Machine Controls | SDGE | COM | Electric | COMAppPlug - Vending Machine Controls | Vending Machine Controller | Vending Machine with No Control | Vending Machine with No Control | AppPlug | Vending | Ref_Storage | VendingMachineCtrl |  | 0 | 0 | 0 | 0.8 |  | NA | 1 | NA | Per Controller | OFL | OFFICE - LARGE | New | CZ15 | Blythe Area (CZ15) |  |  |  | 1000 sf | 0.037533 | 0.0045379 | 0.042071 | Per Controller/1000 sf | 2038 | 3650 | 3650 | 0 | 0 | 0 | 0 | 0 | 0 | 2038 | 3650 | 3650 | 0 | 0 | 0 | 0 | 0 | 0 |  | 5 | 0 | 0 | 1.6667 | 0.5 | 180 | 0 | 0 | 35.5 | 0 | 0 | 0 | 0 | 0 | 1 | 1 | 0.020413 | 0.0011905 | [7 empty] | Low (2008) | Low (2008) | Low (2008) | None
M-013 | AppPlug - Vending Machine Controls | SDGE | COM | Electric | COMAppPlug - Vending Machine Controls | Vending Machine Controller | Vending Machine with No Control | Vending Machine with No Control | AppPlug | Vending | Ref_Storage | VendingMachineCtrl |  | 0 | 0 | 0 | 0.8 |  | NA | 1 | NA | Per Controller | OFL | OFFICE - LARGE | Existing | CZ15 | Blythe Area (CZ15) |  |  |  | 1000 sf | 0.037533 | 0.0045379 | 0.042071 | Per Controller/1000 sf | 2038 | 3650 | 3650 | 0 | 0 | 0 | 0 | 0 | 0 | 2038 | 3650 | 3650 | 0 | 0 | 0 | 0 | 0 | 0 |  | 5 | 0 | 0 | 1.6667 | 0.5 | 180 | 0 | 0 | 35.5 | 0 | 0 | 0 | 0 | 0 | 1 | 1 | 0.020413 | 0.0011905 | [7 empty] | Low (2008) | Low (2008) | Low (2008) | None
M-013 | AppPlug - Vending Machine Controls | PGE | COM | Electric | COMAppPlug - Vending Machine Controls | Vending Machine Controller | Vending Machine with No Control | Vending Machine with No Control | AppPlug | Vending | Ref_Storage | VendingMachineCtrl |  | 0 | 0 | 0 | 0.7 |  | NA | 1 | NA | Per Controller | OFS | OFFICE - SMALL | New | CZ01 | Arcata Area (CZ01) |  |  |  | 1000 sf | 0.054037 | 0.0075211 | 0.061558 | Per Controller/1000 sf | 2038 | 3650 | 3650 | 0 | 0 | 0 | 0 | 0 | 0 | 2038 | 3650 | 3650 | 0 | 0 | 0 | 0 | 0 | 0 |  | 5 | 0 | 0 | 1.6667 | 0.5 | 180 | 0 | 0 | 35.5 | 0 | 0 | 0 | 0 | 0 | 1 | 1 | 0.026601 | 0.0019258 | [7 empty] | Low (2008) | Low (2008) | Low (2008) | None
M-013 | AppPlug - Vending Machine Controls | PGE | COM | Electric | COMAppPlug - Vending Machine Controls | Vending Machine Controller | Vending Machine with No Control | Vending Machine with No Control | AppPlug | Vending | Ref_Storage | VendingMachineCtrl |  | 0 | 0 | 0 | 0.7 |  | NA | 1 | NA | Per Controller | OFS | OFFICE - SMALL | Existing | CZ01 | Arcata Area (CZ01) |  |  |  | 1000 sf | 0.054037 | 0.0075211 | 0.061558 | Per Controller/1000 sf | 2038 | 3650 | 3650 | 0 | 0 | 0 | 0 | 0 | 0 | 2038 | 3650 | 3650 | 0 | 0 | 0 | 0 | 0 | 0 |  | 5 | 0 | 0 | 1.6667 | 0.5 | 180 | 0 | 0 | 35.5 | 0 | 0 | 0 | 0 | 0 | 1 | 1 | 0.026601 | 0.0019258 | [7 empty] | Low (2008) | Low (2008) | Low (2008) | None
M-013 | AppPlug - Vending Machine Controls | PGE | COM | Electric | COMAppPlug - Vending Machine Controls | Vending Machine Controller | Vending Machine with No Control | Vending Machine with No Control | AppPlug | Vending | Ref_Storage | VendingMachineCtrl |  | 0 | 0 | 0 | 0.7 |  | NA | 1 | NA | Per Controller | OFS | OFFICE - SMALL | New | CZ02 | Santa Rosa Area (CZ02) |  |  |  | 1000 sf | 0.054037 | 0.0075211 | 0.061558 | Per Controller/1000 sf | 2038 | 3650 | 3650 | 0 | 0 | 0 | 0 | 0 | 0 | 2038 | 3650 | 3650 | 0 | 0 | 0 | 0 | 0 | 0 |  | 5 | 0 | 0 | 1.6667 | 0.5 | 180 | 0 | 0 | 35.5 | 0 | 0 | 0 | 0 | 0 | 1 | 1 | 0.026601 | 0.0019258 | [7 empty] | Low (2008) | Low (2008) | Low (2008) | None
M-013 | AppPlug - Vending Machine Controls | PGE | COM | Electric | COMAppPlug - Vending Machine Controls | Vending Machine Controller | Vending Machine with No Control | Vending Machine with No Control | AppPlug | Vending | Ref_Storage | VendingMachineCtrl |  | 0 | 0 | 0 | 0.7 |  | NA | 1 | NA | Per Controller | OFS | OFFICE - SMALL | Existing | CZ02 | Santa Rosa Area (CZ02) |  |  |  | 1000 sf | 0.054037 | 0.0075211 | 0.061558 | Per Controller/1000 sf | 2038 | 3650 | 3650 | 0 | 0 | 0 | 0 | 0 | 0 | 2038 | 3650 | 3650 | 0 | 0 | 0 | 0 | 0 | 0 |  | 5 | 0 | 0 | 1.6667 | 0.5 | 180 | 0 | 0 | 35.5 | 0 | 0 | 0 | 0 | 0 | 1 | 1 | 0.026601 | 0.0019258 | [7 empty] | Low (2008) | Low (2008) | Low (2008) | None
M-013 | AppPlug - Vending Machine Controls | PGE | COM | Electric | COMAppPlug - Vending Machine Controls | Vending Machine Controller | Vending Machine with No Control | Vending Machine with No Control | AppPlug | Vending | Ref_Storage | VendingMachineCtrl |  | 0 | 0 | 0 | 0.7 |  | NA | 1 | NA | Per Controller | OFS | OFFICE - SMALL | New | CZ03 | Oakland Area (CZ03) |  |  |  | 1000 sf | 0.054037 | 0.0075211 | 0.061558 | Per Controller/1000 sf | 2038 | 3650 | 3650 | 0 | 0 | 0 | 0 | 0 | 0 | 2038 | 3650 | 3650 | 0 | 0 | 0 | 0 | 0 | 0 |  | 5 | 0 | 0 | 1.6667 | 0.5 | 180 | 0 | 0 | 35.5 | 0 | 0 | 0 | 0 | 0 | 1 | 1 | 0.026601 | 0.0019258 | [7 empty] | Low (2008) | Low (2008) | Low (2008) | None
M-013 | AppPlug - Vending Machine Controls | PGE | COM | Electric | COMAppPlug - Vending Machine Controls | Vending Machine Controller | Vending Machine with No Control | Vending Machine with No Control | AppPlug | Vending | Ref_Storage | VendingMachineCtrl |  | 0 | 0 | 0 | 0.7 |  | NA | 1 | NA | Per Controller | OFS | OFFICE - SMALL | Existing | CZ03 | Oakland Area (CZ03) |  |  |  | 1000 sf | 0.054037 | 0.0075211 | 0.061558 | Per Controller/1000 sf | 2038 | 3650 | 3650 | 0 | 0 | 0 | 0 | 0 | 0 | 2038 | 3650 | 3650 | 0 | 0 | 0 | 0 | 0 | 0 |  | 5 | 0 | 0 | 1.6667 | 0.5 | 180 | 0 | 0 | 35.5 | 0 | 0 | 0 | 0 | 0 | 1 | 1 | 0.026601 | 0.0019258 | [7 empty] | Low (2008) | Low (2008) | Low (2008) | None
M-013 | AppPlug - Vending Machine Controls | PGE | COM | Electric | COMAppPlug - Vending Machine Controls | Vending Machine Controller | Vending Machine with No Control | Vending Machine with No Control | AppPlug | Vending | Ref_Storage | VendingMachineCtrl |  | 0 | 0 | 0 | 0.7 |  | NA | 1 | NA | Per Controller | OFS | OFFICE - SMALL | New | CZ04 | Sunnyvale Area (CZ04) |  |  |  | 1000 sf | 0.054037 | 0.0075211 | 0.061558 | Per Controller/1000 sf | 2038 | 3650 | 3650 | 0 | 0 | 0 | 0 | 0 | 0 | 2038 | 3650 | 3650 | 0 | 0 | 0 | 0 | 0 | 0 |  | 5 | 0 | 0 | 1.6667 | 0.5 | 180 | 0 | 0 | 35.5 | 0 | 0 | 0 | 0 | 0 | 1 | 1 | 0.026601 | 0.0019258 | [7 empty] | Low (2008) | Low (2008) | Low (2008) | None
M-013 | AppPlug - Vending Machine Controls | PGE | COM | Electric | COMAppPlug - Vending Machine Controls | Vending Machine Controller | Vending Machine with No Control | Vending Machine with No Control | AppPlug | Vending | Ref_Storage | VendingMachineCtrl |  | 0 | 0 | 0 | 0.7 |  | NA | 1 | NA | Per Controller | OFS | OFFICE - SMALL | Existing | CZ04 | Sunnyvale Area (CZ04) |  |  |  | 1000 sf | 0.054037 | 0.0075211 | 0.061558 | Per Controller/1000 sf | 2038 | 3650 | 3650 | 0 | 0 | 0 | 0 | 0 | 0 | 2038 | 3650 | 3650 | 0 | 0 | 0 | 0 | 0 | 0 |  | 5 | 0 | 0 | 1.6667 | 0.5 | 180 | 0 | 0 | 35.5 | 0 | 0 | 0 | 0 | 0 | 1 | 1 | 0.026601 | 0.0019258 | [7 empty] | Low (2008) | Low (2008) | Low (2008) | None
M-013 | AppPlug - Vending Machine Controls | PGE | COM | Electric | COMAppPlug - Vending Machine Controls | Vending Machine Controller | Vending Machine with No Control | Vending Machine with No Control | AppPlug | Vending | Ref_Storage | VendingMachineCtrl |  | 0 | 0 | 0 | 0.7 |  | NA | 1 | NA | Per Controller | OFS | OFFICE - SMALL | New | CZ05 | Santa Maria Area (CZ05) |  |  |  | 1000 sf | 0.054037 | 0.0075211 | 0.061558 | Per Controller/1000 sf | 2038 | 3650 | 3650 | 0 | 0 | 0 | 0 | 0 | 0 | 2038 | 3650 | 3650 | 0 | 0 | 0 | 0 | 0 | 0 |  | 5 | 0 | 0 | 1.6667 | 0.5 | 180 | 0 | 0 | 35.5 | 0 | 0 | 0 | 0 | 0 | 1 | 1 | 0.026601 | 0.0019258 | [7 empty] | Low (2008) | Low (2008) | Low (2008) | None
M-013 | AppPlug - Vending Machine Controls | PGE | COM | Electric | COMAppPlug - Vending Machine Controls | Vending Machine Controller | Vending Machine with No Control | Vending Machine with No Control | AppPlug | Vending | Ref_Storage | VendingMachineCtrl |  | 0 | 0 | 0 | 0.7 |  | NA | 1 | NA | Per Controller | OFS | OFFICE - SMALL | Existing | CZ05 | Santa Maria Area (CZ05) |  |  |  | 1000 sf | 0.054037 | 0.0075211 | 0.061558 | Per Controller/1000 sf | 2038 | 3650 | 3650 | 0 | 0 | 0 | 0 | 0 | 0 | 2038 | 3650 | 3650 | 0 | 0 | 0 | 0 | 0 | 0 |  | 5 | 0 | 0 | 1.6667 | 0.5 | 180 | 0 | 0 | 35.5 | 0 | 0 | 0 | 0 | 0 | 1 | 1 | 0.026601 | 0.0019258 | [7 empty] | Low (2008) | Low (2008) | Low (2008) | None
M-013 | AppPlug - Vending Machine Controls | PGE | COM | Electric | COMAppPlug - Vending Machine Controls | Vending Machine Controller | Vending Machine with No Control | Vending Machine with No Control | AppPlug | Vending | Ref_Storage | VendingMachineCtrl |  | 0 | 0 | 0 | 0.7 |  | NA | 1 | NA | Per Controller | OFS | OFFICE - SMALL | New | CZ11 | Red Bluff Area (CZ11) |  |  |  | 1000 sf | 0.054037 | 0.0075211 | 0.061558 | Per Controller/1000 sf | 2038 | 3650 | 3650 | 0 | 0 | 0 | 0 | 0 | 0 | 2038 | 3650 | 3650 | 0 | 0 | 0 | 0 | 0 | 0 |  | 5 | 0 | 0 | 1.6667 | 0.5 | 180 | 0 | 0 | 35.5 | 0 | 0 | 0 | 0 | 0 | 1 | 1 | 0.026601 | 0.0019258 | [7 empty] | Low (2008) | Low (2008) | Low (2008) | None
M-013 | AppPlug - Vending Machine Controls | PGE | COM | Electric | COMAppPlug - Vending Machine Controls | Vending Machine Controller | Vending Machine with No Control | Vending Machine with No Control | AppPlug | Vending | Ref_Storage | VendingMachineCtrl |  | 0 | 0 | 0 | 0.7 |  | NA | 1 | NA | Per Controller | OFS | OFFICE - SMALL | Existing | CZ11 | Red Bluff Area (CZ11) |  |  |  | 1000 sf | 0.054037 | 0.0075211 | 0.061558 | Per Controller/1000 sf | 2038 | 3650 | 3650 | 0 | 0 | 0 | 0 | 0 | 0 | 2038 | 3650 | 3650 | 0 | 0 | 0 | 0 | 0 | 0 |  | 5 | 0 | 0 | 1.6667 | 0.5 | 180 | 0 | 0 | 35.5 | 0 | 0 | 0 | 0 | 0 | 1 | 1 | 0.026601 | 0.0019258 | [7 empty] | Low (2008) | Low (2008) | Low (2008) | None
M-013 | AppPlug - Vending Machine Controls | PGE | COM | Electric | COMAppPlug - Vending Machine Controls | Vending Machine Controller | Vending Machine with No Control | Vending Machine with No Control | AppPlug | Vending | Ref_Storage | VendingMachineCtrl |  | 0 | 0 | 0 | 0.7 |  | NA | 1 | NA | Per Controller | OFS | OFFICE - SMALL | New | CZ12 | Sacramento Area (CZ12) |  |  |  | 1000 sf | 0.054037 | 0.0075211 | 0.061558 | Per Controller/1000 sf | 2038 | 3650 | 3650 | 0 | 0 | 0 | 0 | 0 | 0 | 2038 | 3650 | 3650 | 0 | 0 | 0 | 0 | 0 | 0 |  | 5 | 0 | 0 | 1.6667 | 0.5 | 180 | 0 | 0 | 35.5 | 0 | 0 | 0 | 0 | 0 | 1 | 1 | 0.026601 | 0.0019258 | [7 empty] | Low (2008) | Low (2008) | Low (2008) | None
M-013 | AppPlug - Vending Machine Controls | PGE | COM | Electric | COMAppPlug - Vending Machine Controls | Vending Machine Controller | Vending Machine with No Control | Vending Machine with No Control | AppPlug | Vending | Ref_Storage | VendingMachineCtrl |  | 0 | 0 | 0 | 0.7 |  | NA | 1 | NA | Per Controller | OFS | OFFICE - SMALL | Existing | CZ12 | Sacramento Area (CZ12) |  |  |  | 1000 sf | 0.054037 | 0.0075211 | 0.061558 | Per Controller/1000 sf | 2038 | 3650 | 3650 | 0 | 0 | 0 | 0 | 0 | 0 | 2038 | 3650 | 3650 | 0 | 0 | 0 | 0 | 0 | 0 |  | 5 | 0 | 0 | 1.6667 | 0.5 | 180 | 0 | 0 | 35.5 | 0 | 0 | 0 | 0 | 0 | 1 | 1 | 0.026601 | 0.0019258 | [7 empty] | Low (2008) | Low (2008) | Low (2008) | None
M-013 | AppPlug - Vending Machine Controls | PGE | COM | Electric | COMAppPlug - Vending Machine Controls | Vending Machine Controller | Vending Machine with No Control | Vending Machine with No Control | AppPlug | Vending | Ref_Storage | VendingMachineCtrl |  | 0 | 0 | 0 | 0.7 |  | NA | 1 | NA | Per Controller | OFS | OFFICE - SMALL | New | CZ13 | Fresno Area (CZ13) |  |  |  | 1000 sf | 0.054037 | 0.0075211 | 0.061558 | Per Controller/1000 sf | 2038 | 3650 | 3650 | 0 | 0 | 0 | 0 | 0 | 0 | 2038 | 3650 | 3650 | 0 | 0 | 0 | 0 | 0 | 0 |  | 5 | 0 | 0 | 1.6667 | 0.5 | 180 | 0 | 0 | 35.5 | 0 | 0 | 0 | 0 | 0 | 1 | 1 | 0.026601 | 0.0019258 | [7 empty] | Low (2008) | Low (2008) | Low (2008) | None
M-013 | AppPlug - Vending Machine Controls | PGE | COM | Electric | COMAppPlug - Vending Machine Controls | Vending Machine Controller | Vending Machine with No Control | Vending Machine with No Control | AppPlug | Vending | Ref_Storage | VendingMachineCtrl |  | 0 | 0 | 0 | 0.7 |  | NA | 1 | NA | Per Controller | OFS | OFFICE - SMALL | Existing | CZ13 | Fresno Area (CZ13) |  |  |  | 1000 sf | 0.054037 | 0.0075211 | 0.061558 | Per Controller/1000 sf | 2038 | 3650 | 3650 | 0 | 0 | 0 | 0 | 0 | 0 | 2038 | 3650 | 3650 | 0 | 0 | 0 | 0 | 0 | 0 |  | 5 | 0 | 0 | 1.6667 | 0.5 | 180 | 0 | 0 | 35.5 | 0 | 0 | 0 | 0 | 0 | 1 | 1 | 0.026601 | 0.0019258 | [7 empty] | Low (2008) | Low (2008) | Low (2008) | None
M-013 | AppPlug - Vending Machine Controls | PGE | COM | Electric | COMAppPlug - Vending Machine Controls | Vending Machine Controller | Vending Machine with No Control | Vending Machine with No Control | AppPlug | Vending | Ref_Storage | VendingMachineCtrl |  | 0 | 0 | 0 | 0.7 |  | NA | 1 | NA | Per Controller | OFS | OFFICE - SMALL | New | CZ16 | Mount Shasta Area (CZ16) |  |  |  | 1000 sf | 0.054037 | 0.0075211 | 0.061558 | Per Controller/1000 sf | 2038 | 3650 | 3650 | 0 | 0 | 0 | 0 | 0 | 0 | 2038 | 3650 | 3650 | 0 | 0 | 0 | 0 | 0 | 0 |  | 5 | 0 | 0 | 1.6667 | 0.5 | 180 | 0 | 0 | 35.5 | 0 | 0 | 0 | 0 | 0 | 1 | 1 | 0.026601 | 0.0019258 | [7 empty] | Low (2008) | Low (2008) | Low (2008) | None
M-013 | AppPlug - Vending Machine Controls | PGE | COM | Electric | COMAppPlug - Vending Machine Controls | Vending Machine Controller | Vending Machine with No Control | Vending Machine with No Control | AppPlug | Vending | Ref_Storage | VendingMachineCtrl |  | 0 | 0 | 0 | 0.7 |  | NA | 1 | NA | Per Controller | OFS | OFFICE - SMALL | Existing | CZ16 | Mount Shasta Area (CZ16) |  |  |  | 1000 sf | 0.054037 | 0.0075211 | 0.061558 | Per Controller/1000 sf | 2038 | 3650 | 3650 | 0 | 0 | 0 | 0 | 0 | 0 | 2038 | 3650 | 3650 | 0 | 0 | 0 | 0 | 0 | 0 |  | 5 | 0 | 0 | 1.6667 | 0.5 | 180 | 0 | 0 | 35.5 | 0 | 0 | 0 | 0 | 0 | 1 | 1 | 0.026601 | 0.0019258 | [7 empty] | Low (2008) | Low (2008) | Low (2008) | None
M-013 | AppPlug - Vending Machine Controls | SCE | COM | Electric | COMAppPlug - Vending Machine Controls | Vending Machine Controller | Vending Machine with No Control | Vending Machine with No Control | AppPlug | Vending | Ref_Storage | VendingMachineCtrl |  | 0 | 0 | 0 | 0.8 |  | NA | 1 | NA | Per Controller | OFS | OFFICE - SMALL | New | CZ05 | Santa Maria Area (CZ05) |  |  |  | 1000 sf | 0.063989 | 0.0083897 | 0.072378 | Per Controller/1000 sf | 2038 | 3650 | 3650 | 0 | 0 | 0 | 0 | 0 | 0 | 2038 | 3650 | 3650 | 0 | 0 | 0 | 0 | 0 | 0 |  | 5 | 0 | 0 | 1.6667 | 0.5 | 180 | 0 | 0 | 35.5 | 0 | 0 | 0 | 0 | 0 | 1 | 1 | 0.031456 | 0.0020849 | [7 empty] | Low (2008) | Low (2008) | Low (2008) | None
M-013 | AppPlug - Vending Machine Controls | SCE | COM | Electric | COMAppPlug - Vending Machine Controls | Vending Machine Controller | Vending Machine with No Control | Vending Machine with No Control | AppPlug | Vending | Ref_Storage | VendingMachineCtrl |  | 0 | 0 | 0 | 0.8 |  | NA | 1 | NA | Per Controller | OFS | OFFICE - SMALL | Existing | CZ05 | Santa Maria Area (CZ05) |  |  |  | 1000 sf | 0.063989 | 0.0083897 | 0.072378 | Per Controller/1000 sf | 2038 | 3650 | 3650 | 0 | 0 | 0 | 0 | 0 | 0 | 2038 | 3650 | 3650 | 0 | 0 | 0 | 0 | 0 | 0 |  | 5 | 0 | 0 | 1.6667 | 0.5 | 180 | 0 | 0 | 35.5 | 0 | 0 | 0 | 0 | 0 | 1 | 1 | 0.031456 | 0.0020849 | [7 empty] | Low (2008) | Low (2008) | Low (2008) | None
M-013 | AppPlug - Vending Machine Controls | SCE | COM | Electric | COMAppPlug - Vending Machine Controls | Vending Machine Controller | Vending Machine with No Control | Vending Machine with No Control | AppPlug | Vending | Ref_Storage | VendingMachineCtrl |  | 0 | 0 | 0 | 0.8 |  | NA | 1 | NA | Per Controller | OFS | OFFICE - SMALL | New | CZ06 | Los Angeles Area (CZ06) |  |  |  | 1000 sf | 0.063989 | 0.0083897 | 0.072378 | Per Controller/1000 sf | 2038 | 3650 | 3650 | 0 | 0 | 0 | 0 | 0 | 0 | 2038 | 3650 | 3650 | 0 | 0 | 0 | 0 | 0 | 0 |  | 5 | 0 | 0 | 1.6667 | 0.5 | 180 | 0 | 0 | 35.5 | 0 | 0 | 0 | 0 | 0 | 1 | 1 | 0.031456 | 0.0020849 | [7 empty] | Low (2008) | Low (2008) | Low (2008) | None
M-013 | AppPlug - Vending Machine Controls | SCE | COM | Electric | COMAppPlug - Vending Machine Controls | Vending Machine Controller | Vending Machine with No Control | Vending Machine with No Control | AppPlug | Vending | Ref_Storage | VendingMachineCtrl |  | 0 | 0 | 0 | 0.8 |  | NA | 1 | NA | Per Controller | OFS | OFFICE - SMALL | Existing | CZ06 | Los Angeles Area (CZ06) |  |  |  | 1000 sf | 0.063989 | 0.0083897 | 0.072378 | Per Controller/1000 sf | 2038 | 3650 | 3650 | 0 | 0 | 0 | 0 | 0 | 0 | 2038 | 3650 | 3650 | 0 | 0 | 0 | 0 | 0 | 0 |  | 5 | 0 | 0 | 1.6667 | 0.5 | 180 | 0 | 0 | 35.5 | 0 | 0 | 0 | 0 | 0 | 1 | 1 | 0.031456 | 0.0020849 | [7 empty] | Low (2008) | Low (2008) | Low (2008) | None
M-013 | AppPlug - Vending Machine Controls | SCE | COM | Electric | COMAppPlug - Vending Machine Controls | Vending Machine Controller | Vending Machine with No Control | Vending Machine with No Control | AppPlug | Vending | Ref_Storage | VendingMachineCtrl |  | 0 | 0 | 0 | 0.8 |  | NA | 1 | NA | Per Controller | OFS | OFFICE - SMALL | New | CZ08 | El Toro Area (CZ08) |  |  |  | 1000 sf | 0.063989 | 0.0083897 | 0.072378 | Per Controller/1000 sf | 2038 | 3650 | 3650 | 0 | 0 | 0 | 0 | 0 | 0 | 2038 | 3650 | 3650 | 0 | 0 | 0 | 0 | 0 | 0 |  | 5 | 0 | 0 | 1.6667 | 0.5 | 180 | 0 | 0 | 35.5 | 0 | 0 | 0 | 0 | 0 | 1 | 1 | 0.031456 | 0.0020849 | [7 empty] | Low (2008) | Low (2008) | Low (2008) | None
M-013 | AppPlug - Vending Machine Controls | SCE | COM | Electric | COMAppPlug - Vending Machine Controls | Vending Machine Controller | Vending Machine with No Control | Vending Machine with No Control | AppPlug | Vending | Ref_Storage | VendingMachineCtrl |  | 0 | 0 | 0 | 0.8 |  | NA | 1 | NA | Per Controller | OFS | OFFICE - SMALL | Existing | CZ08 | El Toro Area (CZ08) |  |  |  | 1000 sf | 0.063989 | 0.0083897 | 0.072378 | Per Controller/1000 sf | 2038 | 3650 | 3650 | 0 | 0 | 0 | 0 | 0 | 0 | 2038 | 3650 | 3650 | 0 | 0 | 0 | 0 | 0 | 0 |  | 5 | 0 | 0 | 1.6667 | 0.5 | 180 | 0 | 0 | 35.5 | 0 | 0 | 0 | 0 | 0 | 1 | 1 | 0.031456 | 0.0020849 | [7 empty] | Low (2008) | Low (2008) | Low (2008) | None
M-013 | AppPlug - Vending Machine Controls | SCE | COM | Electric | COMAppPlug - Vending Machine Controls | Vending Machine Controller | Vending Machine with No Control | Vending Machine with No Control | AppPlug | Vending | Ref_Storage | VendingMachineCtrl |  | 0 | 0 | 0 | 0.8 |  | NA | 1 | NA | Per Controller | OFS | OFFICE - SMALL | New | CZ09 | Pasadena Area (CZ09) |  |  |  | 1000 sf | 0.063989 | 0.0083897 | 0.072378 | Per Controller/1000 sf | 2038 | 3650 | 3650 | 0 | 0 | 0 | 0 | 0 | 0 | 2038 | 3650 | 3650 | 0 | 0 | 0 | 0 | 0 | 0 |  | 5 | 0 | 0 | 1.6667 | 0.5 | 180 | 0 | 0 | 35.5 | 0 | 0 | 0 | 0 | 0 | 1 | 1 | 0.031456 | 0.0020849 | [7 empty] | Low (2008) | Low (2008) | Low (2008) | None
M-013 | AppPlug - Vending Machine Controls | SCE | COM | Electric | COMAppPlug - Vending Machine Controls | Vending Machine Controller | Vending Machine with No Control | Vending Machine with No Control | AppPlug | Vending | Ref_Storage | VendingMachineCtrl |  | 0 | 0 | 0 | 0.8 |  | NA | 1 | NA | Per Controller | OFS | OFFICE - SMALL | Existing | CZ09 | Pasadena Area (CZ09) |  |  |  | 1000 sf | 0.063989 | 0.0083897 | 0.072378 | Per Controller/1000 sf | 2038 | 3650 | 3650 | 0 | 0 | 0 | 0 | 0 | 0 | 2038 | 3650 | 3650 | 0 | 0 | 0 | 0 | 0 | 0 |  | 5 | 0 | 0 | 1.6667 | 0.5 | 180 | 0 | 0 | 35.5 | 0 | 0 | 0 | 0 | 0 | 1 | 1 | 0.031456 | 0.0020849 | [7 empty] | Low (2008) | Low (2008) | Low (2008) | None
M-013 | AppPlug - Vending Machine Controls | SCE | COM | Electric | COMAppPlug - Vending Machine Controls | Vending Machine Controller | Vending Machine with No Control | Vending Machine with No Control | AppPlug | Vending | Ref_Storage | VendingMachineCtrl |  | 0 | 0 | 0 | 0.8 |  | NA | 1 | NA | Per Controller | OFS | OFFICE - SMALL | New | CZ10 | San Bernardino Area (CZ10) |  |  |  | 1000 sf | 0.063989 | 0.0083897 | 0.072378 | Per Controller/1000 sf | 2038 | 3650 | 3650 | 0 | 0 | 0 | 0 | 0 | 0 | 2038 | 3650 | 3650 | 0 | 0 | 0 | 0 | 0 | 0 |  | 5 | 0 | 0 | 1.6667 | 0.5 | 180 | 0 | 0 | 35.5 | 0 | 0 | 0 | 0 | 0 | 1 | 1 | 0.031456 | 0.0020849 | [7 empty] | Low (2008) | Low (2008) | Low (2008) | None
M-013 | AppPlug - Vending Machine Controls | SCE | COM | Electric | COMAppPlug - Vending Machine Controls | Vending Machine Controller | Vending Machine with No Control | Vending Machine with No Control | AppPlug | Vending | Ref_Storage | VendingMachineCtrl |  | 0 | 0 | 0 | 0.8 |  | NA | 1 | NA | Per Controller | OFS | OFFICE - SMALL | Existing | CZ10 | San Bernardino Area (CZ10) |  |  |  | 1000 sf | 0.063989 | 0.0083897 | 0.072378 | Per Controller/1000 sf | 2038 | 3650 | 3650 | 0 | 0 | 0 | 0 | 0 | 0 | 2038 | 3650 | 3650 | 0 | 0 | 0 | 0 | 0 | 0 |  | 5 | 0 | 0 | 1.6667 | 0.5 | 180 | 0 | 0 | 35.5 | 0 | 0 | 0 | 0 | 0 | 1 | 1 | 0.031456 | 0.0020849 | [7 empty] | Low (2008) | Low (2008) | Low (2008) | None
M-013 | AppPlug - Vending Machine Controls | SCE | COM | Electric | COMAppPlug - Vending Machine Controls | Vending Machine Controller | Vending Machine with No Control | Vending Machine with No Control | AppPlug | Vending | Ref_Storage | VendingMachineCtrl |  | 0 | 0 | 0 | 0.8 |  | NA | 1 | NA | Per Controller | OFS | OFFICE - SMALL | New | CZ13 | Fresno Area (CZ13) |  |  |  | 1000 sf | 0.063989 | 0.0083897 | 0.072378 | Per Controller/1000 sf | 2038 | 3650 | 3650 | 0 | 0 | 0 | 0 | 0 | 0 | 2038 | 3650 | 3650 | 0 | 0 | 0 | 0 | 0 | 0 |  | 5 | 0 | 0 | 1.6667 | 0.5 | 180 | 0 | 0 | 35.5 | 0 | 0 | 0 | 0 | 0 | 1 | 1 | 0.031456 | 0.0020849 | [7 empty] | Low (2008) | Low (2008) | Low (2008) | None
M-013 | AppPlug - Vending Machine Controls | SCE | COM | Electric | COMAppPlug - Vending Machine Controls | Vending Machine Controller | Vending Machine with No Control | Vending Machine with No Control | AppPlug | Vending | Ref_Storage | VendingMachineCtrl |  | 0 | 0 | 0 | 0.8 |  | NA | 1 | NA | Per Controller | OFS | OFFICE - SMALL | Existing | CZ13 | Fresno Area (CZ13) |  |  |  | 1000 sf | 0.063989 | 0.0083897 | 0.072378 | Per Controller/1000 sf | 2038 | 3650 | 3650 | 0 | 0 | 0 | 0 | 0 | 0 | 2038 | 3650 | 3650 | 0 | 0 | 0 | 0 | 0 | 0 |  | 5 | 0 | 0 | 1.6667 | 0.5 | 180 | 0 | 0 | 35.5 | 0 | 0 | 0 | 0 | 0 | 1 | 1 | 0.031456 | 0.0020849 | [7 empty] | Low (2008) | Low (2008) | Low (2008) | None
M-013 | AppPlug - Vending Machine Controls | SCE | COM | Electric | COMAppPlug - Vending Machine Controls | Vending Machine Controller | Vending Machine with No Control | Vending Machine with No Control | AppPlug | Vending | Ref_Storage | VendingMachineCtrl |  | 0 | 0 | 0 | 0.8 |  | NA | 1 | NA | Per Controller | OFS | OFFICE - SMALL | New | CZ14 | China Lake Area (CZ14) |  |  |  | 1000 sf | 0.063989 | 0.0083897 | 0.072378 | Per Controller/1000 sf | 2038 | 3650 | 3650 | 0 | 0 | 0 | 0 | 0 | 0 | 2038 | 3650 | 3650 | 0 | 0 | 0 | 0 | 0 | 0 |  | 5 | 0 | 0 | 1.6667 | 0.5 | 180 | 0 | 0 | 35.5 | 0 | 0 | 0 | 0 | 0 | 1 | 1 | 0.031456 | 0.0020849 | [7 empty] | Low (2008) | Low (2008) | Low (2008) | None
M-013 | AppPlug - Vending Machine Controls | SCE | COM | Electric | COMAppPlug - Vending Machine Controls | Vending Machine Controller | Vending Machine with No Control | Vending Machine with No Control | AppPlug | Vending | Ref_Storage | VendingMachineCtrl |  | 0 | 0 | 0 | 0.8 |  | NA | 1 | NA | Per Controller | OFS | OFFICE - SMALL | Existing | CZ14 | China Lake Area (CZ14) |  |  |  | 1000 sf | 0.063989 | 0.0083897 | 0.072378 | Per Controller/1000 sf | 2038 | 3650 | 3650 | 0 | 0 | 0 | 0 | 0 | 0 | 2038 | 3650 | 3650 | 0 | 0 | 0 | 0 | 0 | 0 |  | 5 | 0 | 0 | 1.6667 | 0.5 | 180 | 0 | 0 | 35.5 | 0 | 0 | 0 | 0 | 0 | 1 | 1 | 0.031456 | 0.0020849 | [7 empty] | Low (2008) | Low (2008) | Low (2008) | None
M-013 | AppPlug - Vending Machine Controls | SCE | COM | Electric | COMAppPlug - Vending Machine Controls | Vending Machine Controller | Vending Machine with No Control | Vending Machine with No Control | AppPlug | Vending | Ref_Storage | VendingMachineCtrl |  | 0 | 0 | 0 | 0.8 |  | NA | 1 | NA | Per Controller | OFS | OFFICE - SMALL | New | CZ15 | Blythe Area (CZ15) |  |  |  | 1000 sf | 0.063989 | 0.0083897 | 0.072378 | Per Controller/1000 sf | 2038 | 3650 | 3650 | 0 | 0 | 0 | 0 | 0 | 0 | 2038 | 3650 | 3650 | 0 | 0 | 0 | 0 | 0 | 0 |  | 5 | 0 | 0 | 1.6667 | 0.5 | 180 | 0 | 0 | 35.5 | 0 | 0 | 0 | 0 | 0 | 1 | 1 | 0.031456 | 0.0020849 | [7 empty] | Low (2008) | Low (2008) | Low (2008) | None
M-013 | AppPlug - Vending Machine Controls | SCE | COM | Electric | COMAppPlug - Vending Machine Controls | Vending Machine Controller | Vending Machine with No Control | Vending Machine with No Control | AppPlug | Vending | Ref_Storage | VendingMachineCtrl |  | 0 | 0 | 0 | 0.8 |  | NA | 1 | NA | Per Controller | OFS | OFFICE - SMALL | Existing | CZ15 | Blythe Area (CZ15) |  |  |  | 1000 sf | 0.063989 | 0.0083897 | 0.072378 | Per Controller/1000 sf | 2038 | 3650 | 3650 | 0 | 0 | 0 | 0 | 0 | 0 | 2038 | 3650 | 3650 | 0 | 0 | 0 | 0 | 0 | 0 |  | 5 | 0 | 0 | 1.6667 | 0.5 | 180 | 0 | 0 | 35.5 | 0 | 0 | 0 | 0 | 0 | 1 | 1 | 0.031456 | 0.0020849 | [7 empty] | Low (2008) | Low (2008) | Low (2008) | None
M-013 | AppPlug - Vending Machine Controls | SCE | COM | Electric | COMAppPlug - Vending Machine Controls | Vending Machine Controller | Vending Machine with No Control | Vending Machine with No Control | AppPlug | Vending | Ref_Storage | VendingMachineCtrl |  | 0 | 0 | 0 | 0.8 |  | NA | 1 | NA | Per Controller | OFS | OFFICE - SMALL | New | CZ16 | Mount Shasta Area (CZ16) |  |  |  | 1000 sf | 0.063989 | 0.0083897 | 0.072378 | Per Controller/1000 sf | 2038 | 3650 | 3650 | 0 | 0 | 0 | 0 | 0 | 0 | 2038 | 3650 | 3650 | 0 | 0 | 0 | 0 | 0 | 0 |  | 5 | 0 | 0 | 1.6667 | 0.5 | 180 | 0 | 0 | 35.5 | 0 | 0 | 0 | 0 | 0 | 1 | 1 | 0.031456 | 0.0020849 | [7 empty] | Low (2008) | Low (2008) | Low (2008) | None
M-013 | AppPlug - Vending Machine Controls | SCE | COM | Electric | COMAppPlug - Vending Machine Controls | Vending Machine Controller | Vending Machine with No Control | Vending Machine with No Control | AppPlug | Vending | Ref_Storage | VendingMachineCtrl |  | 0 | 0 | 0 | 0.8 |  | NA | 1 | NA | Per Controller | OFS | OFFICE - SMALL | Existing | CZ16 | Mount Shasta Area (CZ16) |  |  |  | 1000 sf | 0.063989 | 0.0083897 | 0.072378 | Per Controller/1000 sf | 2038 | 3650 | 3650 | 0 | 0 | 0 | 0 | 0 | 0 | 2038 | 3650 | 3650 | 0 | 0 | 0 | 0 | 0 | 0 |  | 5 | 0 | 0 | 1.6667 | 0.5 | 180 | 0 | 0 | 35.5 | 0 | 0 | 0 | 0 | 0 | 1 | 1 | 0.031456 | 0.0020849 | [7 empty] | Low (2008) | Low (2008) | Low (2008) | None
M-013 | AppPlug - Vending Machine Controls | SDGE | COM | Electric | COMAppPlug - Vending Machine Controls | Vending Machine Controller | Vending Machine with No Control | Vending Machine with No Control | AppPlug | Vending | Ref_Storage | VendingMachineCtrl |  | 0 | 0 | 0 | 0.8 |  | NA | 1 | NA | Per Controller | OFS | OFFICE - SMALL | New | CZ06 | Los Angeles Area (CZ06) |  |  |  | 1000 sf | 0.041591 | 0.0050285 | 0.046619 | Per Controller/1000 sf | 2038 | 3650 | 3650 | 0 | 0 | 0 | 0 | 0 | 0 | 2038 | 3650 | 3650 | 0 | 0 | 0 | 0 | 0 | 0 |  | 5 | 0 | 0 | 1.6667 | 0.5 | 180 | 0 | 0 | 35.5 | 0 | 0 | 0 | 0 | 0 | 1 | 1 | 0.020413 | 0.0011905 | [7 empty] | Low (2008) | Low (2008) | Low (2008) | None
M-013 | AppPlug - Vending Machine Controls | SDGE | COM | Electric | COMAppPlug - Vending Machine Controls | Vending Machine Controller | Vending Machine with No Control | Vending Machine with No Control | AppPlug | Vending | Ref_Storage | VendingMachineCtrl |  | 0 | 0 | 0 | 0.8 |  | NA | 1 | NA | Per Controller | OFS | OFFICE - SMALL | Existing | CZ06 | Los Angeles Area (CZ06) |  |  |  | 1000 sf | 0.041591 | 0.0050285 | 0.046619 | Per Controller/1000 sf | 2038 | 3650 | 3650 | 0 | 0 | 0 | 0 | 0 | 0 | 2038 | 3650 | 3650 | 0 | 0 | 0 | 0 | 0 | 0 |  | 5 | 0 | 0 | 1.6667 | 0.5 | 180 | 0 | 0 | 35.5 | 0 | 0 | 0 | 0 | 0 | 1 | 1 | 0.020413 | 0.0011905 | [7 empty] | Low (2008) | Low (2008) | Low (2008) | None
M-013 | AppPlug - Vending Machine Controls | SDGE | COM | Electric | COMAppPlug - Vending Machine Controls | Vending Machine Controller | Vending Machine with No Control | Vending Machine with No Control | AppPlug | Vending | Ref_Storage | VendingMachineCtrl |  | 0 | 0 | 0 | 0.8 |  | NA | 1 | NA | Per Controller | OFS | OFFICE - SMALL | New | CZ07 | San Diego Area (CZ07) |  |  |  | 1000 sf | 0.041591 | 0.0050285 | 0.046619 | Per Controller/1000 sf | 2038 | 3650 | 3650 | 0 | 0 | 0 | 0 | 0 | 0 | 2038 | 3650 | 3650 | 0 | 0 | 0 | 0 | 0 | 0 |  | 5 | 0 | 0 | 1.6667 | 0.5 | 180 | 0 | 0 | 35.5 | 0 | 0 | 0 | 0 | 0 | 1 | 1 | 0.020413 | 0.0011905 | [7 empty] | Low (2008) | Low (2008) | Low (2008) | None
M-013 | AppPlug - Vending Machine Controls | SDGE | COM | Electric | COMAppPlug - Vending Machine Controls | Vending Machine Controller | Vending Machine with No Control | Vending Machine with No Control | AppPlug | Vending | Ref_Storage | VendingMachineCtrl |  | 0 | 0 | 0 | 0.8 |  | NA | 1 | NA | Per Controller | OFS | OFFICE - SMALL | Existing | CZ07 | San Diego Area (CZ07) |  |  |  | 1000 sf | 0.041591 | 0.0050285 | 0.046619 | Per Controller/1000 sf | 2038 | 3650 | 3650 | 0 | 0 | 0 | 0 | 0 | 0 | 2038 | 3650 | 3650 | 0 | 0 | 0 | 0 | 0 | 0 |  | 5 | 0 | 0 | 1.6667 | 0.5 | 180 | 0 | 0 | 35.5 | 0 | 0 | 0 | 0 | 0 | 1 | 1 | 0.020413 | 0.0011905 | [7 empty] | Low (2008) | Low (2008) | Low (2008) | None
M-013 | AppPlug - Vending Machine Controls | SDGE | COM | Electric | COMAppPlug - Vending Machine Controls | Vending Machine Controller | Vending Machine with No Control | Vending Machine with No Control | AppPlug | Vending | Ref_Storage | VendingMachineCtrl |  | 0 | 0 | 0 | 0.8 |  | NA | 1 | NA | Per Controller | OFS | OFFICE - SMALL | New | CZ08 | El Toro Area (CZ08) |  |  |  | 1000 sf | 0.041591 | 0.0050285 | 0.046619 | Per Controller/1000 sf | 2038 | 3650 | 3650 | 0 | 0 | 0 | 0 | 0 | 0 | 2038 | 3650 | 3650 | 0 | 0 | 0 | 0 | 0 | 0 |  | 5 | 0 | 0 | 1.6667 | 0.5 | 180 | 0 | 0 | 35.5 | 0 | 0 | 0 | 0 | 0 | 1 | 1 | 0.020413 | 0.0011905 | [7 empty] | Low (2008) | Low (2008) | Low (2008) | None
M-013 | AppPlug - Vending Machine Controls | SDGE | COM | Electric | COMAppPlug - Vending Machine Controls | Vending Machine Controller | Vending Machine with No Control | Vending Machine with No Control | AppPlug | Vending | Ref_Storage | VendingMachineCtrl |  | 0 | 0 | 0 | 0.8 |  | NA | 1 | NA | Per Controller | OFS | OFFICE - SMALL | Existing | CZ08 | El Toro Area (CZ08) |  |  |  | 1000 sf | 0.041591 | 0.0050285 | 0.046619 | Per Controller/1000 sf | 2038 | 3650 | 3650 | 0 | 0 | 0 | 0 | 0 | 0 | 2038 | 3650 | 3650 | 0 | 0 | 0 | 0 | 0 | 0 |  | 5 | 0 | 0 | 1.6667 | 0.5 | 180 | 0 | 0 | 35.5 | 0 | 0 | 0 | 0 | 0 | 1 | 1 | 0.020413 | 0.0011905 | [7 empty] | Low (2008) | Low (2008) | Low (2008) | None
M-013 | AppPlug - Vending Machine Controls | SDGE | COM | Electric | COMAppPlug - Vending Machine Controls | Vending Machine Controller | Vending Machine with No Control | Vending Machine with No Control | AppPlug | Vending | Ref_Storage | VendingMachineCtrl |  | 0 | 0 | 0 | 0.8 |  | NA | 1 | NA | Per Controller | OFS | OFFICE - SMALL | New | CZ10 | San Bernardino Area (CZ10) |  |  |  | 1000 sf | 0.041591 | 0.0050285 | 0.046619 | Per Controller/1000 sf | 2038 | 3650 | 3650 | 0 | 0 | 0 | 0 | 0 | 0 | 2038 | 3650 | 3650 | 0 | 0 | 0 | 0 | 0 | 0 |  | 5 | 0 | 0 | 1.6667 | 0.5 | 180 | 0 | 0 | 35.5 | 0 | 0 | 0 | 0 | 0 | 1 | 1 | 0.020413 | 0.0011905 | [7 empty] | Low (2008) | Low (2008) | Low (2008) | None
M-013 | AppPlug - Vending Machine Controls | SDGE | COM | Electric | COMAppPlug - Vending Machine Controls | Vending Machine Controller | Vending Machine with No Control | Vending Machine with No Control | AppPlug | Vending | Ref_Storage | VendingMachineCtrl |  | 0 | 0 | 0 | 0.8 |  | NA | 1 | NA | Per Controller | OFS | OFFICE - SMALL | Existing | CZ10 | San Bernardino Area (CZ10) |  |  |  | 1000 sf | 0.041591 | 0.0050285 | 0.046619 | Per Controller/1000 sf | 2038 | 3650 | 3650 | 0 | 0 | 0 | 0 | 0 | 0 | 2038 | 3650 | 3650 | 0 | 0 | 0 | 0 | 0 | 0 |  | 5 | 0 | 0 | 1.6667 | 0.5 | 180 | 0 | 0 | 35.5 | 0 | 0 | 0 | 0 | 0 | 1 | 1 | 0.020413 | 0.0011905 | [7 empty] | Low (2008) | Low (2008) | Low (2008) | None
M-013 | AppPlug - Vending Machine Controls | SDGE | COM | Electric | COMAppPlug - Vending Machine Controls | Vending Machine Controller | Vending Machine with No Control | Vending Machine with No Control | AppPlug | Vending | Ref_Storage | VendingMachineCtrl |  | 0 | 0 | 0 | 0.8 |  | NA | 1 | NA | Per Controller | OFS | OFFICE - SMALL | New | CZ14 | China Lake Area (CZ14) |  |  |  | 1000 sf | 0.041591 | 0.0050285 | 0.046619 | Per Controller/1000 sf | 2038 | 3650 | 3650 | 0 | 0 | 0 | 0 | 0 | 0 | 2038 | 3650 | 3650 | 0 | 0 | 0 | 0 | 0 | 0 |  | 5 | 0 | 0 | 1.6667 | 0.5 | 180 | 0 | 0 | 35.5 | 0 | 0 | 0 | 0 | 0 | 1 | 1 | 0.020413 | 0.0011905 | [7 empty] | Low (2008) | Low (2008) | Low (2008) | None
M-013 | AppPlug - Vending Machine Controls | SDGE | COM | Electric | COMAppPlug - Vending Machine Controls | Vending Machine Controller | Vending Machine with No Control | Vending Machine with No Control | AppPlug | Vending | Ref_Storage | VendingMachineCtrl |  | 0 | 0 | 0 | 0.8 |  | NA | 1 | NA | Per Controller | OFS | OFFICE - SMALL | Existing | CZ14 | China Lake Area (CZ14) |  |  |  | 1000 sf | 0.041591 | 0.0050285 | 0.046619 | Per Controller/1000 sf | 2038 | 3650 | 3650 | 0 | 0 | 0 | 0 | 0 | 0 | 2038 | 3650 | 3650 | 0 | 0 | 0 | 0 | 0 | 0 |  | 5 | 0 | 0 | 1.6667 | 0.5 | 180 | 0 | 0 | 35.5 | 0 | 0 | 0 | 0 | 0 | 1 | 1 | 0.020413 | 0.0011905 | [7 empty] | Low (2008) | Low (2008) | Low (2008) | None
M-013 | AppPlug - Vending Machine Controls | SDGE | COM | Electric | COMAppPlug - Vending Machine Controls | Vending Machine Controller | Vending Machine with No Control | Vending Machine with No Control | AppPlug | Vending | Ref_Storage | VendingMachineCtrl |  | 0 | 0 | 0 | 0.8 |  | NA | 1 | NA | Per Controller | OFS | OFFICE - SMALL | New | CZ15 | Blythe Area (CZ15) |  |  |  | 1000 sf | 0.041591 | 0.0050285 | 0.046619 | Per Controller/1000 sf | 2038 | 3650 | 3650 | 0 | 0 | 0 | 0 | 0 | 0 | 2038 | 3650 | 3650 | 0 | 0 | 0 | 0 | 0 | 0 |  | 5 | 0 | 0 | 1.6667 | 0.5 | 180 | 0 | 0 | 35.5 | 0 | 0 | 0 | 0 | 0 | 1 | 1 | 0.020413 | 0.0011905 | [7 empty] | Low (2008) | Low (2008) | Low (2008) | None
M-013 | AppPlug - Vending Machine Controls | SDGE | COM | Electric | COMAppPlug - Vending Machine Controls | Vending Machine Controller | Vending Machine with No Control | Vending Machine with No Control | AppPlug | Vending | Ref_Storage | VendingMachineCtrl |  | 0 | 0 | 0 | 0.8 |  | NA | 1 | NA | Per Controller | OFS | OFFICE - SMALL | Existing | CZ15 | Blythe Area (CZ15) |  |  |  | 1000 sf | 0.041591 | 0.0050285 | 0.046619 | Per Controller/1000 sf | 2038 | 3650 | 3650 | 0 | 0 | 0 | 0 | 0 | 0 | 2038 | 3650 | 3650 | 0 | 0 | 0 | 0 | 0 | 0 |  | 5 | 0 | 0 | 1.6667 | 0.5 | 180 | 0 | 0 | 35.5 | 0 | 0 | 0 | 0 | 0 | 1 | 1 | 0.020413 | 0.0011905 | [7 empty] | Low (2008) | Low (2008) | Low (2008) | None
M-013 | AppPlug - Vending Machine Controls | PGE | COM | Electric | COMAppPlug - Vending Machine Controls | Vending Machine Controller | Vending Machine with No Control | Vending Machine with No Control | AppPlug | Vending | Ref_Storage | VendingMachineCtrl |  | 0 | 0 | 0 | 0.7 |  | NA | 1 | NA | Per Controller | RFF | RESTAURANT - FAST-FOOD | New | CZ01 | Arcata Area (CZ01) |  |  |  | 1000 sf | 0.065899 | 0.0091721 | 0.075071 | Per Controller/1000 sf | 2038 | 3650 | 3650 | 0 | 0 | 0 | 0 | 0 | 0 | 2038 | 3650 | 3650 | 0 | 0 | 0 | 0 | 0 | 0 |  | 5 | 0 | 0 | 1.6667 | 0.5 | 180 | 0 | 0 | 35.5 | 0 | 0 | 0 | 0 | 0 | 1 | 1 | 0.026601 | 0.0019258 | [7 empty] | Low (2008) | Low (2008) | Low (2008) | None
M-013 | AppPlug - Vending Machine Controls | PGE | COM | Electric | COMAppPlug - Vending Machine Controls | Vending Machine Controller | Vending Machine with No Control | Vending Machine with No Control | AppPlug | Vending | Ref_Storage | VendingMachineCtrl |  | 0 | 0 | 0 | 0.7 |  | NA | 1 | NA | Per Controller | RFF | RESTAURANT - FAST-FOOD | Existing | CZ01 | Arcata Area (CZ01) |  |  |  | 1000 sf | 0.065899 | 0.0091721 | 0.075071 | Per Controller/1000 sf | 2038 | 3650 | 3650 | 0 | 0 | 0 | 0 | 0 | 0 | 2038 | 3650 | 3650 | 0 | 0 | 0 | 0 | 0 | 0 |  | 5 | 0 | 0 | 1.6667 | 0.5 | 180 | 0 | 0 | 35.5 | 0 | 0 | 0 | 0 | 0 | 1 | 1 | 0.026601 | 0.0019258 | [7 empty] | Low (2008) | Low (2008) | Low (2008) | None
M-013 | AppPlug - Vending Machine Controls | PGE | COM | Electric | COMAppPlug - Vending Machine Controls | Vending Machine Controller | Vending Machine with No Control | Vending Machine with No Control | AppPlug | Vending | Ref_Storage | VendingMachineCtrl |  | 0 | 0 | 0 | 0.7 |  | NA | 1 | NA | Per Controller | RFF | RESTAURANT - FAST-FOOD | New | CZ02 | Santa Rosa Area (CZ02) |  |  |  | 1000 sf | 0.065899 | 0.0091721 | 0.075071 | Per Controller/1000 sf | 2038 | 3650 | 3650 | 0 | 0 | 0 | 0 | 0 | 0 | 2038 | 3650 | 3650 | 0 | 0 | 0 | 0 | 0 | 0 |  | 5 | 0 | 0 | 1.6667 | 0.5 | 180 | 0 | 0 | 35.5 | 0 | 0 | 0 | 0 | 0 | 1 | 1 | 0.026601 | 0.0019258 | [7 empty] | Low (2008) | Low (2008) | Low (2008) | None
M-013 | AppPlug - Vending Machine Controls | PGE | COM | Electric | COMAppPlug - Vending Machine Controls | Vending Machine Controller | Vending Machine with No Control | Vending Machine with No Control | AppPlug | Vending | Ref_Storage | VendingMachineCtrl |  | 0 | 0 | 0 | 0.7 |  | NA | 1 | NA | Per Controller | RFF | RESTAURANT - FAST-FOOD | Existing | CZ02 | Santa Rosa Area (CZ02) |  |  |  | 1000 sf | 0.065899 | 0.0091721 | 0.075071 | Per Controller/1000 sf | 2038 | 3650 | 3650 | 0 | 0 | 0 | 0 | 0 | 0 | 2038 | 3650 | 3650 | 0 | 0 | 0 | 0 | 0 | 0 |  | 5 | 0 | 0 | 1.6667 | 0.5 | 180 | 0 | 0 | 35.5 | 0 | 0 | 0 | 0 | 0 | 1 | 1 | 0.026601 | 0.0019258 | [7 empty] | Low (2008) | Low (2008) | Low (2008) | None
M-013 | AppPlug - Vending Machine Controls | PGE | COM | Electric | COMAppPlug - Vending Machine Controls | Vending Machine Controller | Vending Machine with No Control | Vending Machine with No Control | AppPlug | Vending | Ref_Storage | VendingMachineCtrl |  | 0 | 0 | 0 | 0.7 |  | NA | 1 | NA | Per Controller | RFF | RESTAURANT - FAST-FOOD | New | CZ03 | Oakland Area (CZ03) |  |  |  | 1000 sf | 0.065899 | 0.0091721 | 0.075071 | Per Controller/1000 sf | 2038 | 3650 | 3650 | 0 | 0 | 0 | 0 | 0 | 0 | 2038 | 3650 | 3650 | 0 | 0 | 0 | 0 | 0 | 0 |  | 5 | 0 | 0 | 1.6667 | 0.5 | 180 | 0 | 0 | 35.5 | 0 | 0 | 0 | 0 | 0 | 1 | 1 | 0.026601 | 0.0019258 | [7 empty] | Low (2008) | Low (2008) | Low (2008) | None
M-013 | AppPlug - Vending Machine Controls | PGE | COM | Electric | COMAppPlug - Vending Machine Controls | Vending Machine Controller | Vending Machine with No Control | Vending Machine with No Control | AppPlug | Vending | Ref_Storage | VendingMachineCtrl |  | 0 | 0 | 0 | 0.7 |  | NA | 1 | NA | Per Controller | RFF | RESTAURANT - FAST-FOOD | Existing | CZ03 | Oakland Area (CZ03) |  |  |  | 1000 sf | 0.065899 | 0.0091721 | 0.075071 | Per Controller/1000 sf | 2038 | 3650 | 3650 | 0 | 0 | 0 | 0 | 0 | 0 | 2038 | 3650 | 3650 | 0 | 0 | 0 | 0 | 0 | 0 |  | 5 | 0 | 0 | 1.6667 | 0.5 | 180 | 0 | 0 | 35.5 | 0 | 0 | 0 | 0 | 0 | 1 | 1 | 0.026601 | 0.0019258 | [7 empty] | Low (2008) | Low (2008) | Low (2008) | None
M-013 | AppPlug - Vending Machine Controls | PGE | COM | Electric | COMAppPlug - Vending Machine Controls | Vending Machine Controller | Vending Machine with No Control | Vending Machine with No Control | AppPlug | Vending | Ref_Storage | VendingMachineCtrl |  | 0 | 0 | 0 | 0.7 |  | NA | 1 | NA | Per Controller | RFF | RESTAURANT - FAST-FOOD | New | CZ04 | Sunnyvale Area (CZ04) |  |  |  | 1000 sf | 0.065899 | 0.0091721 | 0.075071 | Per Controller/1000 sf | 2038 | 3650 | 3650 | 0 | 0 | 0 | 0 | 0 | 0 | 2038 | 3650 | 3650 | 0 | 0 | 0 | 0 | 0 | 0 |  | 5 | 0 | 0 | 1.6667 | 0.5 | 180 | 0 | 0 | 35.5 | 0 | 0 | 0 | 0 | 0 | 1 | 1 | 0.026601 | 0.0019258 | [7 empty] | Low (2008) | Low (2008) | Low (2008) | None
M-013 | AppPlug - Vending Machine Controls | PGE | COM | Electric | COMAppPlug - Vending Machine Controls | Vending Machine Controller | Vending Machine with No Control | Vending Machine with No Control | AppPlug | Vending | Ref_Storage | VendingMachineCtrl |  | 0 | 0 | 0 | 0.7 |  | NA | 1 | NA | Per Controller | RFF | RESTAURANT - FAST-FOOD | Existing | CZ04 | Sunnyvale Area (CZ04) |  |  |  | 1000 sf | 0.065899 | 0.0091721 | 0.075071 | Per Controller/1000 sf | 2038 | 3650 | 3650 | 0 | 0 | 0 | 0 | 0 | 0 | 2038 | 3650 | 3650 | 0 | 0 | 0 | 0 | 0 | 0 |  | 5 | 0 | 0 | 1.6667 | 0.5 | 180 | 0 | 0 | 35.5 | 0 | 0 | 0 | 0 | 0 | 1 | 1 | 0.026601 | 0.0019258 | [7 empty] | Low (2008) | Low (2008) | Low (2008) | None
M-013 | AppPlug - Vending Machine Controls | PGE | COM | Electric | COMAppPlug - Vending Machine Controls | Vending Machine Controller | Vending Machine with No Control | Vending Machine with No Control | AppPlug | Vending | Ref_Storage | VendingMachineCtrl |  | 0 | 0 | 0 | 0.7 |  | NA | 1 | NA | Per Controller | RFF | RESTAURANT - FAST-FOOD | New | CZ05 | Santa Maria Area (CZ05) |  |  |  | 1000 sf | 0.065899 | 0.0091721 | 0.075071 | Per Controller/1000 sf | 2038 | 3650 | 3650 | 0 | 0 | 0 | 0 | 0 | 0 | 2038 | 3650 | 3650 | 0 | 0 | 0 | 0 | 0 | 0 |  | 5 | 0 | 0 | 1.6667 | 0.5 | 180 | 0 | 0 | 35.5 | 0 | 0 | 0 | 0 | 0 | 1 | 1 | 0.026601 | 0.0019258 | [7 empty] | Low (2008) | Low (2008) | Low (2008) | None
M-013 | AppPlug - Vending Machine Controls | PGE | COM | Electric | COMAppPlug - Vending Machine Controls | Vending Machine Controller | Vending Machine with No Control | Vending Machine with No Control | AppPlug | Vending | Ref_Storage | VendingMachineCtrl |  | 0 | 0 | 0 | 0.7 |  | NA | 1 | NA | Per Controller | RFF | RESTAURANT - FAST-FOOD | Existing | CZ05 | Santa Maria Area (CZ05) |  |  |  | 1000 sf | 0.065899 | 0.0091721 | 0.075071 | Per Controller/1000 sf | 2038 | 3650 | 3650 | 0 | 0 | 0 | 0 | 0 | 0 | 2038 | 3650 | 3650 | 0 | 0 | 0 | 0 | 0 | 0 |  | 5 | 0 | 0 | 1.6667 | 0.5 | 180 | 0 | 0 | 35.5 | 0 | 0 | 0 | 0 | 0 | 1 | 1 | 0.026601 | 0.0019258 | [7 empty] | Low (2008) | Low (2008) | Low (2008) | None
M-013 | AppPlug - Vending Machine Controls | PGE | COM | Electric | COMAppPlug - Vending Machine Controls | Vending Machine Controller | Vending Machine with No Control | Vending Machine with No Control | AppPlug | Vending | Ref_Storage | VendingMachineCtrl |  | 0 | 0 | 0 | 0.7 |  | NA | 1 | NA | Per Controller | RFF | RESTAURANT - FAST-FOOD | New | CZ11 | Red Bluff Area (CZ11) |  |  |  | 1000 sf | 0.065899 | 0.0091721 | 0.075071 | Per Controller/1000 sf | 2038 | 3650 | 3650 | 0 | 0 | 0 | 0 | 0 | 0 | 2038 | 3650 | 3650 | 0 | 0 | 0 | 0 | 0 | 0 |  | 5 | 0 | 0 | 1.6667 | 0.5 | 180 | 0 | 0 | 35.5 | 0 | 0 | 0 | 0 | 0 | 1 | 1 | 0.026601 | 0.0019258 | [7 empty] | Low (2008) | Low (2008) | Low (2008) | None
M-013 | AppPlug - Vending Machine Controls | PGE | COM | Electric | COMAppPlug - Vending Machine Controls | Vending Machine Controller | Vending Machine with No Control | Vending Machine with No Control | AppPlug | Vending | Ref_Storage | VendingMachineCtrl |  | 0 | 0 | 0 | 0.7 |  | NA | 1 | NA | Per Controller | RFF | RESTAURANT - FAST-FOOD | Existing | CZ11 | Red Bluff Area (CZ11) |  |  |  | 1000 sf | 0.065899 | 0.0091721 | 0.075071 | Per Controller/1000 sf | 2038 | 3650 | 3650 | 0 | 0 | 0 | 0 | 0 | 0 | 2038 | 3650 | 3650 | 0 | 0 | 0 | 0 | 0 | 0 |  | 5 | 0 | 0 | 1.6667 | 0.5 | 180 | 0 | 0 | 35.5 | 0 | 0 | 0 | 0 | 0 | 1 | 1 | 0.026601 | 0.0019258 | [7 empty] | Low (2008) | Low (2008) | Low (2008) | None
M-013 | AppPlug - Vending Machine Controls | PGE | COM | Electric | COMAppPlug - Vending Machine Controls | Vending Machine Controller | Vending Machine with No Control | Vending Machine with No Control | AppPlug | Vending | Ref_Storage | VendingMachineCtrl |  | 0 | 0 | 0 | 0.7 |  | NA | 1 | NA | Per Controller | RFF | RESTAURANT - FAST-FOOD | New | CZ12 | Sacramento Area (CZ12) |  |  |  | 1000 sf | 0.065899 | 0.0091721 | 0.075071 | Per Controller/1000 sf | 2038 | 3650 | 3650 | 0 | 0 | 0 | 0 | 0 | 0 | 2038 | 3650 | 3650 | 0 | 0 | 0 | 0 | 0 | 0 |  | 5 | 0 | 0 | 1.6667 | 0.5 | 180 | 0 | 0 | 35.5 | 0 | 0 | 0 | 0 | 0 | 1 | 1 | 0.026601 | 0.0019258 | [7 empty] | Low (2008) | Low (2008) | Low (2008) | None
M-013 | AppPlug - Vending Machine Controls | PGE | COM | Electric | COMAppPlug - Vending Machine Controls | Vending Machine Controller | Vending Machine with No Control | Vending Machine with No Control | AppPlug | Vending | Ref_Storage | VendingMachineCtrl |  | 0 | 0 | 0 | 0.7 |  | NA | 1 | NA | Per Controller | RFF | RESTAURANT - FAST-FOOD | Existing | CZ12 | Sacramento Area (CZ12) |  |  |  | 1000 sf | 0.065899 | 0.0091721 | 0.075071 | Per Controller/1000 sf | 2038 | 3650 | 3650 | 0 | 0 | 0 | 0 | 0 | 0 | 2038 | 3650 | 3650 | 0 | 0 | 0 | 0 | 0 | 0 |  | 5 | 0 | 0 | 1.6667 | 0.5 | 180 | 0 | 0 | 35.5 | 0 | 0 | 0 | 0 | 0 | 1 | 1 | 0.026601 | 0.0019258 | [7 empty] | Low (2008) | Low (2008) | Low (2008) | None
M-013 | AppPlug - Vending Machine Controls | PGE | COM | Electric | COMAppPlug - Vending Machine Controls | Vending Machine Controller | Vending Machine with No Control | Vending Machine with No Control | AppPlug | Vending | Ref_Storage | VendingMachineCtrl |  | 0 | 0 | 0 | 0.7 |  | NA | 1 | NA | Per Controller | RFF | RESTAURANT - FAST-FOOD | New | CZ13 | Fresno Area (CZ13) |  |  |  | 1000 sf | 0.065899 | 0.0091721 | 0.075071 | Per Controller/1000 sf | 2038 | 3650 | 3650 | 0 | 0 | 0 | 0 | 0 | 0 | 2038 | 3650 | 3650 | 0 | 0 | 0 | 0 | 0 | 0 |  | 5 | 0 | 0 | 1.6667 | 0.5 | 180 | 0 | 0 | 35.5 | 0 | 0 | 0 | 0 | 0 | 1 | 1 | 0.026601 | 0.0019258 | [7 empty] | Low (2008) | Low (2008) | Low (2008) | None
M-013 | AppPlug - Vending Machine Controls | PGE | COM | Electric | COMAppPlug - Vending Machine Controls | Vending Machine Controller | Vending Machine with No Control | Vending Machine with No Control | AppPlug | Vending | Ref_Storage | VendingMachineCtrl |  | 0 | 0 | 0 | 0.7 |  | NA | 1 | NA | Per Controller | RFF | RESTAURANT - FAST-FOOD | Existing | CZ13 | Fresno Area (CZ13) |  |  |  | 1000 sf | 0.065899 | 0.0091721 | 0.075071 | Per Controller/1000 sf | 2038 | 3650 | 3650 | 0 | 0 | 0 | 0 | 0 | 0 | 2038 | 3650 | 3650 | 0 | 0 | 0 | 0 | 0 | 0 |  | 5 | 0 | 0 | 1.6667 | 0.5 | 180 | 0 | 0 | 35.5 | 0 | 0 | 0 | 0 | 0 | 1 | 1 | 0.026601 | 0.0019258 | [7 empty] | Low (2008) | Low (2008) | Low (2008) | None
M-013 | AppPlug - Vending Machine Controls | PGE | COM | Electric | COMAppPlug - Vending Machine Controls | Vending Machine Controller | Vending Machine with No Control | Vending Machine with No Control | AppPlug | Vending | Ref_Storage | VendingMachineCtrl |  | 0 | 0 | 0 | 0.7 |  | NA | 1 | NA | Per Controller | RFF | RESTAURANT - FAST-FOOD | New | CZ16 | Mount Shasta Area (CZ16) |  |  |  | 1000 sf | 0.065899 | 0.0091721 | 0.075071 | Per Controller/1000 sf | 2038 | 3650 | 3650 | 0 | 0 | 0 | 0 | 0 | 0 | 2038 | 3650 | 3650 | 0 | 0 | 0 | 0 | 0 | 0 |  | 5 | 0 | 0 | 1.6667 | 0.5 | 180 | 0 | 0 | 35.5 | 0 | 0 | 0 | 0 | 0 | 1 | 1 | 0.026601 | 0.0019258 | [7 empty] | Low (2008) | Low (2008) | Low (2008) | None
M-013 | AppPlug - Vending Machine Controls | PGE | COM | Electric | COMAppPlug - Vending Machine Controls | Vending Machine Controller | Vending Machine with No Control | Vending Machine with No Control | AppPlug | Vending | Ref_Storage | VendingMachineCtrl |  | 0 | 0 | 0 | 0.7 |  | NA | 1 | NA | Per Controller | RFF | RESTAURANT - FAST-FOOD | Existing | CZ16 | Mount Shasta Area (CZ16) |  |  |  | 1000 sf | 0.065899 | 0.0091721 | 0.075071 | Per Controller/1000 sf | 2038 | 3650 | 3650 | 0 | 0 | 0 | 0 | 0 | 0 | 2038 | 3650 | 3650 | 0 | 0 | 0 | 0 | 0 | 0 |  | 5 | 0 | 0 | 1.6667 | 0.5 | 180 | 0 | 0 | 35.5 | 0 | 0 | 0 | 0 | 0 | 1 | 1 | 0.026601 | 0.0019258 | [7 empty] | Low (2008) | Low (2008) | Low (2008) | None
M-013 | AppPlug - Vending Machine Controls | SCE | COM | Electric | COMAppPlug - Vending Machine Controls | Vending Machine Controller | Vending Machine with No Control | Vending Machine with No Control | AppPlug | Vending | Ref_Storage | VendingMachineCtrl |  | 0 | 0 | 0 | 0.8 |  | NA | 1 | NA | Per Controller | RFF | RESTAURANT - FAST-FOOD | New | CZ05 | Santa Maria Area (CZ05) |  |  |  | 1000 sf | 0.078035 | 0.010231 | 0.088266 | Per Controller/1000 sf | 2038 | 3650 | 3650 | 0 | 0 | 0 | 0 | 0 | 0 | 2038 | 3650 | 3650 | 0 | 0 | 0 | 0 | 0 | 0 |  | 5 | 0 | 0 | 1.6667 | 0.5 | 180 | 0 | 0 | 35.5 | 0 | 0 | 0 | 0 | 0 | 1 | 1 | 0.031456 | 0.0020849 | [7 empty] | Low (2008) | Low (2008) | Low (2008) | None
M-013 | AppPlug - Vending Machine Controls | SCE | COM | Electric | COMAppPlug - Vending Machine Controls | Vending Machine Controller | Vending Machine with No Control | Vending Machine with No Control | AppPlug | Vending | Ref_Storage | VendingMachineCtrl |  | 0 | 0 | 0 | 0.8 |  | NA | 1 | NA | Per Controller | RFF | RESTAURANT - FAST-FOOD | Existing | CZ05 | Santa Maria Area (CZ05) |  |  |  | 1000 sf | 0.078035 | 0.010231 | 0.088266 | Per Controller/1000 sf | 2038 | 3650 | 3650 | 0 | 0 | 0 | 0 | 0 | 0 | 2038 | 3650 | 3650 | 0 | 0 | 0 | 0 | 0 | 0 |  | 5 | 0 | 0 | 1.6667 | 0.5 | 180 | 0 | 0 | 35.5 | 0 | 0 | 0 | 0 | 0 | 1 | 1 | 0.031456 | 0.0020849 | [7 empty] | Low (2008) | Low (2008) | Low (2008) | None
M-013 | AppPlug - Vending Machine Controls | SCE | COM | Electric | COMAppPlug - Vending Machine Controls | Vending Machine Controller | Vending Machine with No Control | Vending Machine with No Control | AppPlug | Vending | Ref_Storage | VendingMachineCtrl |  | 0 | 0 | 0 | 0.8 |  | NA | 1 | NA | Per Controller | RFF | RESTAURANT - FAST-FOOD | New | CZ06 | Los Angeles Area (CZ06) |  |  |  | 1000 sf | 0.078035 | 0.010231 | 0.088266 | Per Controller/1000 sf | 2038 | 3650 | 3650 | 0 | 0 | 0 | 0 | 0 | 0 | 2038 | 3650 | 3650 | 0 | 0 | 0 | 0 | 0 | 0 |  | 5 | 0 | 0 | 1.6667 | 0.5 | 180 | 0 | 0 | 35.5 | 0 | 0 | 0 | 0 | 0 | 1 | 1 | 0.031456 | 0.0020849 | [7 empty] | Low (2008) | Low (2008) | Low (2008) | None
M-013 | AppPlug - Vending Machine Controls | SCE | COM | Electric | COMAppPlug - Vending Machine Controls | Vending Machine Controller | Vending Machine with No Control | Vending Machine with No Control | AppPlug | Vending | Ref_Storage | VendingMachineCtrl |  | 0 | 0 | 0 | 0.8 |  | NA | 1 | NA | Per Controller | RFF | RESTAURANT - FAST-FOOD | Existing | CZ06 | Los Angeles Area (CZ06) |  |  |  | 1000 sf | 0.078035 | 0.010231 | 0.088266 | Per Controller/1000 sf | 2038 | 3650 | 3650 | 0 | 0 | 0 | 0 | 0 | 0 | 2038 | 3650 | 3650 | 0 | 0 | 0 | 0 | 0 | 0 |  | 5 | 0 | 0 | 1.6667 | 0.5 | 180 | 0 | 0 | 35.5 | 0 | 0 | 0 | 0 | 0 | 1 | 1 | 0.031456 | 0.0020849 | [7 empty] | Low (2008) | Low (2008) | Low (2008) | None
M-013 | AppPlug - Vending Machine Controls | SCE | COM | Electric | COMAppPlug - Vending Machine Controls | Vending Machine Controller | Vending Machine with No Control | Vending Machine with No Control | AppPlug | Vending | Ref_Storage | VendingMachineCtrl |  | 0 | 0 | 0 | 0.8 |  | NA | 1 | NA | Per Controller | RFF | RESTAURANT - FAST-FOOD | New | CZ08 | El Toro Area (CZ08) |  |  |  | 1000 sf | 0.078035 | 0.010231 | 0.088266 | Per Controller/1000 sf | 2038 | 3650 | 3650 | 0 | 0 | 0 | 0 | 0 | 0 | 2038 | 3650 | 3650 | 0 | 0 | 0 | 0 | 0 | 0 |  | 5 | 0 | 0 | 1.6667 | 0.5 | 180 | 0 | 0 | 35.5 | 0 | 0 | 0 | 0 | 0 | 1 | 1 | 0.031456 | 0.0020849 | [7 empty] | Low (2008) | Low (2008) | Low (2008) | None
M-013 | AppPlug - Vending Machine Controls | SCE | COM | Electric | COMAppPlug - Vending Machine Controls | Vending Machine Controller | Vending Machine with No Control | Vending Machine with No Control | AppPlug | Vending | Ref_Storage | VendingMachineCtrl |  | 0 | 0 | 0 | 0.8 |  | NA | 1 | NA | Per Controller | RFF | RESTAURANT - FAST-FOOD | Existing | CZ08 | El Toro Area (CZ08) |  |  |  | 1000 sf | 0.078035 | 0.010231 | 0.088266 | Per Controller/1000 sf | 2038 | 3650 | 3650 | 0 | 0 | 0 | 0 | 0 | 0 | 2038 | 3650 | 3650 | 0 | 0 | 0 | 0 | 0 | 0 |  | 5 | 0 | 0 | 1.6667 | 0.5 | 180 | 0 | 0 | 35.5 | 0 | 0 | 0 | 0 | 0 | 1 | 1 | 0.031456 | 0.0020849 | [7 empty] | Low (2008) | Low (2008) | Low (2008) | None
M-013 | AppPlug - Vending Machine Controls | SCE | COM | Electric | COMAppPlug - Vending Machine Controls | Vending Machine Controller | Vending Machine with No Control | Vending Machine with No Control | AppPlug | Vending | Ref_Storage | VendingMachineCtrl |  | 0 | 0 | 0 | 0.8 |  | NA | 1 | NA | Per Controller | RFF | RESTAURANT - FAST-FOOD | New | CZ09 | Pasadena Area (CZ09) |  |  |  | 1000 sf | 0.078035 | 0.010231 | 0.088266 | Per Controller/1000 sf | 2038 | 3650 | 3650 | 0 | 0 | 0 | 0 | 0 | 0 | 2038 | 3650 | 3650 | 0 | 0 | 0 | 0 | 0 | 0 |  | 5 | 0 | 0 | 1.6667 | 0.5 | 180 | 0 | 0 | 35.5 | 0 | 0 | 0 | 0 | 0 | 1 | 1 | 0.031456 | 0.0020849 | [7 empty] | Low (2008) | Low (2008) | Low (2008) | None
M-013 | AppPlug - Vending Machine Controls | SCE | COM | Electric | COMAppPlug - Vending Machine Controls | Vending Machine Controller | Vending Machine with No Control | Vending Machine with No Control | AppPlug | Vending | Ref_Storage | VendingMachineCtrl |  | 0 | 0 | 0 | 0.8 |  | NA | 1 | NA | Per Controller | RFF | RESTAURANT - FAST-FOOD | Existing | CZ09 | Pasadena Area (CZ09) |  |  |  | 1000 sf | 0.078035 | 0.010231 | 0.088266 | Per Controller/1000 sf | 2038 | 3650 | 3650 | 0 | 0 | 0 | 0 | 0 | 0 | 2038 | 3650 | 3650 | 0 | 0 | 0 | 0 | 0 | 0 |  | 5 | 0 | 0 | 1.6667 | 0.5 | 180 | 0 | 0 | 35.5 | 0 | 0 | 0 | 0 | 0 | 1 | 1 | 0.031456 | 0.0020849 | [7 empty] | Low (2008) | Low (2008) | Low (2008) | None
M-013 | AppPlug - Vending Machine Controls | SCE | COM | Electric | COMAppPlug - Vending Machine Controls | Vending Machine Controller | Vending Machine with No Control | Vending Machine with No Control | AppPlug | Vending | Ref_Storage | VendingMachineCtrl |  | 0 | 0 | 0 | 0.8 |  | NA | 1 | NA | Per Controller | RFF | RESTAURANT - FAST-FOOD | New | CZ10 | San Bernardino Area (CZ10) |  |  |  | 1000 sf | 0.078035 | 0.010231 | 0.088266 | Per Controller/1000 sf | 2038 | 3650 | 3650 | 0 | 0 | 0 | 0 | 0 | 0 | 2038 | 3650 | 3650 | 0 | 0 | 0 | 0 | 0 | 0 |  | 5 | 0 | 0 | 1.6667 | 0.5 | 180 | 0 | 0 | 35.5 | 0 | 0 | 0 | 0 | 0 | 1 | 1 | 0.031456 | 0.0020849 | [7 empty] | Low (2008) | Low (2008) | Low (2008) | None
M-013 | AppPlug - Vending Machine Controls | SCE | COM | Electric | COMAppPlug - Vending Machine Controls | Vending Machine Controller | Vending Machine with No Control | Vending Machine with No Control | AppPlug | Vending | Ref_Storage | VendingMachineCtrl |  | 0 | 0 | 0 | 0.8 |  | NA | 1 | NA | Per Controller | RFF | RESTAURANT - FAST-FOOD | Existing | CZ10 | San Bernardino Area (CZ10) |  |  |  | 1000 sf | 0.078035 | 0.010231 | 0.088266 | Per Controller/1000 sf | 2038 | 3650 | 3650 | 0 | 0 | 0 | 0 | 0 | 0 | 2038 | 3650 | 3650 | 0 | 0 | 0 | 0 | 0 | 0 |  | 5 | 0 | 0 | 1.6667 | 0.5 | 180 | 0 | 0 | 35.5 | 0 | 0 | 0 | 0 | 0 | 1 | 1 | 0.031456 | 0.0020849 | [7 empty] | Low (2008) | Low (2008) | Low (2008) | None
M-013 | AppPlug - Vending Machine Controls | SCE | COM | Electric | COMAppPlug - Vending Machine Controls | Vending Machine Controller | Vending Machine with No Control | Vending Machine with No Control | AppPlug | Vending | Ref_Storage | VendingMachineCtrl |  | 0 | 0 | 0 | 0.8 |  | NA | 1 | NA | Per Controller | RFF | RESTAURANT - FAST-FOOD | New | CZ13 | Fresno Area (CZ13) |  |  |  | 1000 sf | 0.078035 | 0.010231 | 0.088266 | Per Controller/1000 sf | 2038 | 3650 | 3650 | 0 | 0 | 0 | 0 | 0 | 0 | 2038 | 3650 | 3650 | 0 | 0 | 0 | 0 | 0 | 0 |  | 5 | 0 | 0 | 1.6667 | 0.5 | 180 | 0 | 0 | 35.5 | 0 | 0 | 0 | 0 | 0 | 1 | 1 | 0.031456 | 0.0020849 | [7 empty] | Low (2008) | Low (2008) | Low (2008) | None
M-013 | AppPlug - Vending Machine Controls | SCE | COM | Electric | COMAppPlug - Vending Machine Controls | Vending Machine Controller | Vending Machine with No Control | Vending Machine with No Control | AppPlug | Vending | Ref_Storage | VendingMachineCtrl |  | 0 | 0 | 0 | 0.8 |  | NA | 1 | NA | Per Controller | RFF | RESTAURANT - FAST-FOOD | Existing | CZ13 | Fresno Area (CZ13) |  |  |  | 1000 sf | 0.078035 | 0.010231 | 0.088266 | Per Controller/1000 sf | 2038 | 3650 | 3650 | 0 | 0 | 0 | 0 | 0 | 0 | 2038 | 3650 | 3650 | 0 | 0 | 0 | 0 | 0 | 0 |  | 5 | 0 | 0 | 1.6667 | 0.5 | 180 | 0 | 0 | 35.5 | 0 | 0 | 0 | 0 | 0 | 1 | 1 | 0.031456 | 0.0020849 | [7 empty] | Low (2008) | Low (2008) | Low (2008) | None
M-013 | AppPlug - Vending Machine Controls | SCE | COM | Electric | COMAppPlug - Vending Machine Controls | Vending Machine Controller | Vending Machine with No Control | Vending Machine with No Control | AppPlug | Vending | Ref_Storage | VendingMachineCtrl |  | 0 | 0 | 0 | 0.8 |  | NA | 1 | NA | Per Controller | RFF | RESTAURANT - FAST-FOOD | New | CZ14 | China Lake Area (CZ14) |  |  |  | 1000 sf | 0.078035 | 0.010231 | 0.088266 | Per Controller/1000 sf | 2038 | 3650 | 3650 | 0 | 0 | 0 | 0 | 0 | 0 | 2038 | 3650 | 3650 | 0 | 0 | 0 | 0 | 0 | 0 |  | 5 | 0 | 0 | 1.6667 | 0.5 | 180 | 0 | 0 | 35.5 | 0 | 0 | 0 | 0 | 0 | 1 | 1 | 0.031456 | 0.0020849 | [7 empty] | Low (2008) | Low (2008) | Low (2008) | None
M-013 | AppPlug - Vending Machine Controls | SCE | COM | Electric | COMAppPlug - Vending Machine Controls | Vending Machine Controller | Vending Machine with No Control | Vending Machine with No Control | AppPlug | Vending | Ref_Storage | VendingMachineCtrl |  | 0 | 0 | 0 | 0.8 |  | NA | 1 | NA | Per Controller | RFF | RESTAURANT - FAST-FOOD | Existing | CZ14 | China Lake Area (CZ14) |  |  |  | 1000 sf | 0.078035 | 0.010231 | 0.088266 | Per Controller/1000 sf | 2038 | 3650 | 3650 | 0 | 0 | 0 | 0 | 0 | 0 | 2038 | 3650 | 3650 | 0 | 0 | 0 | 0 | 0 | 0 |  | 5 | 0 | 0 | 1.6667 | 0.5 | 180 | 0 | 0 | 35.5 | 0 | 0 | 0 | 0 | 0 | 1 | 1 | 0.031456 | 0.0020849 | [7 empty] | Low (2008) | Low (2008) | Low (2008) | None
M-013 | AppPlug - Vending Machine Controls | SCE | COM | Electric | COMAppPlug - Vending Machine Controls | Vending Machine Controller | Vending Machine with No Control | Vending Machine with No Control | AppPlug | Vending | Ref_Storage | VendingMachineCtrl |  | 0 | 0 | 0 | 0.8 |  | NA | 1 | NA | Per Controller | RFF | RESTAURANT - FAST-FOOD | New | CZ15 | Blythe Area (CZ15) |  |  |  | 1000 sf | 0.078035 | 0.010231 | 0.088266 | Per Controller/1000 sf | 2038 | 3650 | 3650 | 0 | 0 | 0 | 0 | 0 | 0 | 2038 | 3650 | 3650 | 0 | 0 | 0 | 0 | 0 | 0 |  | 5 | 0 | 0 | 1.6667 | 0.5 | 180 | 0 | 0 | 35.5 | 0 | 0 | 0 | 0 | 0 | 1 | 1 | 0.031456 | 0.0020849 | [7 empty] | Low (2008) | Low (2008) | Low (2008) | None
M-013 | AppPlug - Vending Machine Controls | SCE | COM | Electric | COMAppPlug - Vending Machine Controls | Vending Machine Controller | Vending Machine with No Control | Vending Machine with No Control | AppPlug | Vending | Ref_Storage | VendingMachineCtrl |  | 0 | 0 | 0 | 0.8 |  | NA | 1 | NA | Per Controller | RFF | RESTAURANT - FAST-FOOD | Existing | CZ15 | Blythe Area (CZ15) |  |  |  | 1000 sf | 0.078035 | 0.010231 | 0.088266 | Per Controller/1000 sf | 2038 | 3650 | 3650 | 0 | 0 | 0 | 0 | 0 | 0 | 2038 | 3650 | 3650 | 0 | 0 | 0 | 0 | 0 | 0 |  | 5 | 0 | 0 | 1.6667 | 0.5 | 180 | 0 | 0 | 35.5 | 0 | 0 | 0 | 0 | 0 | 1 | 1 | 0.031456 | 0.0020849 | [7 empty] | Low (2008) | Low (2008) | Low (2008) | None
M-013 | AppPlug - Vending Machine Controls | SCE | COM | Electric | COMAppPlug - Vending Machine Controls | Vending Machine Controller | Vending Machine with No Control | Vending Machine with No Control | AppPlug | Vending | Ref_Storage | VendingMachineCtrl |  | 0 | 0 | 0 | 0.8 |  | NA | 1 | NA | Per Controller | RFF | RESTAURANT - FAST-FOOD | New | CZ16 | Mount Shasta Area (CZ16) |  |  |  | 1000 sf | 0.078035 | 0.010231 | 0.088266 | Per Controller/1000 sf | 2038 | 3650 | 3650 | 0 | 0 | 0 | 0 | 0 | 0 | 2038 | 3650 | 3650 | 0 | 0 | 0 | 0 | 0 | 0 |  | 5 | 0 | 0 | 1.6667 | 0.5 | 180 | 0 | 0 | 35.5 | 0 | 0 | 0 | 0 | 0 | 1 | 1 | 0.031456 | 0.0020849 | [7 empty] | Low (2008) | Low (2008) | Low (2008) | None
M-013 | AppPlug - Vending Machine Controls | SCE | COM | Electric | COMAppPlug - Vending Machine Controls | Vending Machine Controller | Vending Machine with No Control | Vending Machine with No Control | AppPlug | Vending | Ref_Storage | VendingMachineCtrl |  | 0 | 0 | 0 | 0.8 |  | NA | 1 | NA | Per Controller | RFF | RESTAURANT - FAST-FOOD | Existing | CZ16 | Mount Shasta Area (CZ16) |  |  |  | 1000 sf | 0.078035 | 0.010231 | 0.088266 | Per Controller/1000 sf | 2038 | 3650 | 3650 | 0 | 0 | 0 | 0 | 0 | 0 | 2038 | 3650 | 3650 | 0 | 0 | 0 | 0 | 0 | 0 |  | 5 | 0 | 0 | 1.6667 | 0.5 | 180 | 0 | 0 | 35.5 | 0 | 0 | 0 | 0 | 0 | 1 | 1 | 0.031456 | 0.0020849 | [7 empty] | Low (2008) | Low (2008) | Low (2008) | None
M-013 | AppPlug - Vending Machine Controls | SDGE | COM | Electric | COMAppPlug - Vending Machine Controls | Vending Machine Controller | Vending Machine with No Control | Vending Machine with No Control | AppPlug | Vending | Ref_Storage | VendingMachineCtrl |  | 0 | 0 | 0 | 0.8 |  | NA | 1 | NA | Per Controller | RFF | RESTAURANT - FAST-FOOD | New | CZ06 | Los Angeles Area (CZ06) |  |  |  | 1000 sf | 0.05072 | 0.0061323 | 0.056853 | Per Controller/1000 sf | 2038 | 3650 | 3650 | 0 | 0 | 0 | 0 | 0 | 0 | 2038 | 3650 | 3650 | 0 | 0 | 0 | 0 | 0 | 0 |  | 5 | 0 | 0 | 1.6667 | 0.5 | 180 | 0 | 0 | 35.5 | 0 | 0 | 0 | 0 | 0 | 1 | 1 | 0.020413 | 0.0011905 | [7 empty] | Low (2008) | Low (2008) | Low (2008) | None
M-013 | AppPlug - Vending Machine Controls | SDGE | COM | Electric | COMAppPlug - Vending Machine Controls | Vending Machine Controller | Vending Machine with No Control | Vending Machine with No Control | AppPlug | Vending | Ref_Storage | VendingMachineCtrl |  | 0 | 0 | 0 | 0.8 |  | NA | 1 | NA | Per Controller | RFF | RESTAURANT - FAST-FOOD | Existing | CZ06 | Los Angeles Area (CZ06) |  |  |  | 1000 sf | 0.05072 | 0.0061323 | 0.056853 | Per Controller/1000 sf | 2038 | 3650 | 3650 | 0 | 0 | 0 | 0 | 0 | 0 | 2038 | 3650 | 3650 | 0 | 0 | 0 | 0 | 0 | 0 |  | 5 | 0 | 0 | 1.6667 | 0.5 | 180 | 0 | 0 | 35.5 | 0 | 0 | 0 | 0 | 0 | 1 | 1 | 0.020413 | 0.0011905 | [7 empty] | Low (2008) | Low (2008) | Low (2008) | None
M-013 | AppPlug - Vending Machine Controls | SDGE | COM | Electric | COMAppPlug - Vending Machine Controls | Vending Machine Controller | Vending Machine with No Control | Vending Machine with No Control | AppPlug | Vending | Ref_Storage | VendingMachineCtrl |  | 0 | 0 | 0 | 0.8 |  | NA | 1 | NA | Per Controller | RFF | RESTAURANT - FAST-FOOD | New | CZ07 | San Diego Area (CZ07) |  |  |  | 1000 sf | 0.05072 | 0.0061323 | 0.056853 | Per Controller/1000 sf | 2038 | 3650 | 3650 | 0 | 0 | 0 | 0 | 0 | 0 | 2038 | 3650 | 3650 | 0 | 0 | 0 | 0 | 0 | 0 |  | 5 | 0 | 0 | 1.6667 | 0.5 | 180 | 0 | 0 | 35.5 | 0 | 0 | 0 | 0 | 0 | 1 | 1 | 0.020413 | 0.0011905 | [7 empty] | Low (2008) | Low (2008) | Low (2008) | None
M-013 | AppPlug - Vending Machine Controls | SDGE | COM | Electric | COMAppPlug - Vending Machine Controls | Vending Machine Controller | Vending Machine with No Control | Vending Machine with No Control | AppPlug | Vending | Ref_Storage | VendingMachineCtrl |  | 0 | 0 | 0 | 0.8 |  | NA | 1 | NA | Per Controller | RFF | RESTAURANT - FAST-FOOD | Existing | CZ07 | San Diego Area (CZ07) |  |  |  | 1000 sf | 0.05072 | 0.0061323 | 0.056853 | Per Controller/1000 sf | 2038 | 3650 | 3650 | 0 | 0 | 0 | 0 | 0 | 0 | 2038 | 3650 | 3650 | 0 | 0 | 0 | 0 | 0 | 0 |  | 5 | 0 | 0 | 1.6667 | 0.5 | 180 | 0 | 0 | 35.5 | 0 | 0 | 0 | 0 | 0 | 1 | 1 | 0.020413 | 0.0011905 | [7 empty] | Low (2008) | Low (2008) | Low (2008) | None
M-013 | AppPlug - Vending Machine Controls | SDGE | COM | Electric | COMAppPlug - Vending Machine Controls | Vending Machine Controller | Vending Machine with No Control | Vending Machine with No Control | AppPlug | Vending | Ref_Storage | VendingMachineCtrl |  | 0 | 0 | 0 | 0.8 |  | NA | 1 | NA | Per Controller | RFF | RESTAURANT - FAST-FOOD | New | CZ08 | El Toro Area (CZ08) |  |  |  | 1000 sf | 0.05072 | 0.0061323 | 0.056853 | Per Controller/1000 sf | 2038 | 3650 | 3650 | 0 | 0 | 0 | 0 | 0 | 0 | 2038 | 3650 | 3650 | 0 | 0 | 0 | 0 | 0 | 0 |  | 5 | 0 | 0 | 1.6667 | 0.5 | 180 | 0 | 0 | 35.5 | 0 | 0 | 0 | 0 | 0 | 1 | 1 | 0.020413 | 0.0011905 | [7 empty] | Low (2008) | Low (2008) | Low (2008) | None
M-013 | AppPlug - Vending Machine Controls | SDGE | COM | Electric | COMAppPlug - Vending Machine Controls | Vending Machine Controller | Vending Machine with No Control | Vending Machine with No Control | AppPlug | Vending | Ref_Storage | VendingMachineCtrl |  | 0 | 0 | 0 | 0.8 |  | NA | 1 | NA | Per Controller | RFF | RESTAURANT - FAST-FOOD | Existing | CZ08 | El Toro Area (CZ08) |  |  |  | 1000 sf | 0.05072 | 0.0061323 | 0.056853 | Per Controller/1000 sf | 2038 | 3650 | 3650 | 0 | 0 | 0 | 0 | 0 | 0 | 2038 | 3650 | 3650 | 0 | 0 | 0 | 0 | 0 | 0 |  | 5 | 0 | 0 | 1.6667 | 0.5 | 180 | 0 | 0 | 35.5 | 0 | 0 | 0 | 0 | 0 | 1 | 1 | 0.020413 | 0.0011905 | [7 empty] | Low (2008) | Low (2008) | Low (2008) | None
M-013 | AppPlug - Vending Machine Controls | SDGE | COM | Electric | COMAppPlug - Vending Machine Controls | Vending Machine Controller | Vending Machine with No Control | Vending Machine with No Control | AppPlug | Vending | Ref_Storage | VendingMachineCtrl |  | 0 | 0 | 0 | 0.8 |  | NA | 1 | NA | Per Controller | RFF | RESTAURANT - FAST-FOOD | New | CZ10 | San Bernardino Area (CZ10) |  |  |  | 1000 sf | 0.05072 | 0.0061323 | 0.056853 | Per Controller/1000 sf | 2038 | 3650 | 3650 | 0 | 0 | 0 | 0 | 0 | 0 | 2038 | 3650 | 3650 | 0 | 0 | 0 | 0 | 0 | 0 |  | 5 | 0 | 0 | 1.6667 | 0.5 | 180 | 0 | 0 | 35.5 | 0 | 0 | 0 | 0 | 0 | 1 | 1 | 0.020413 | 0.0011905 | [7 empty] | Low (2008) | Low (2008) | Low (2008) | None
M-013 | AppPlug - Vending Machine Controls | SDGE | COM | Electric | COMAppPlug - Vending Machine Controls | Vending Machine Controller | Vending Machine with No Control | Vending Machine with No Control | AppPlug | Vending | Ref_Storage | VendingMachineCtrl |  | 0 | 0 | 0 | 0.8 |  | NA | 1 | NA | Per Controller | RFF | RESTAURANT - FAST-FOOD | Existing | CZ10 | San Bernardino Area (CZ10) |  |  |  | 1000 sf | 0.05072 | 0.0061323 | 0.056853 | Per Controller/1000 sf | 2038 | 3650 | 3650 | 0 | 0 | 0 | 0 | 0 | 0 | 2038 | 3650 | 3650 | 0 | 0 | 0 | 0 | 0 | 0 |  | 5 | 0 | 0 | 1.6667 | 0.5 | 180 | 0 | 0 | 35.5 | 0 | 0 | 0 | 0 | 0 | 1 | 1 | 0.020413 | 0.0011905 | [7 empty] | Low (2008) | Low (2008) | Low (2008) | None
M-013 | AppPlug - Vending Machine Controls | SDGE | COM | Electric | COMAppPlug - Vending Machine Controls | Vending Machine Controller | Vending Machine with No Control | Vending Machine with No Control | AppPlug | Vending | Ref_Storage | VendingMachineCtrl |  | 0 | 0 | 0 | 0.8 |  | NA | 1 | NA | Per Controller | RFF | RESTAURANT - FAST-FOOD | New | CZ14 | China Lake Area (CZ14) |  |  |  | 1000 sf | 0.05072 | 0.0061323 | 0.056853 | Per Controller/1000 sf | 2038 | 3650 | 3650 | 0 | 0 | 0 | 0 | 0 | 0 | 2038 | 3650 | 3650 | 0 | 0 | 0 | 0 | 0 | 0 |  | 5 | 0 | 0 | 1.6667 | 0.5 | 180 | 0 | 0 | 35.5 | 0 | 0 | 0 | 0 | 0 | 1 | 1 | 0.020413 | 0.0011905 | [7 empty] | Low (2008) | Low (2008) | Low (2008) | None
M-013 | AppPlug - Vending Machine Controls | SDGE | COM | Electric | COMAppPlug - Vending Machine Controls | Vending Machine Controller | Vending Machine with No Control | Vending Machine with No Control | AppPlug | Vending | Ref_Storage | VendingMachineCtrl |  | 0 | 0 | 0 | 0.8 |  | NA | 1 | NA | Per Controller | RFF | RESTAURANT - FAST-FOOD | Existing | CZ14 | China Lake Area (CZ14) |  |  |  | 1000 sf | 0.05072 | 0.0061323 | 0.056853 | Per Controller/1000 sf | 2038 | 3650 | 3650 | 0 | 0 | 0 | 0 | 0 | 0 | 2038 | 3650 | 3650 | 0 | 0 | 0 | 0 | 0 | 0 |  | 5 | 0 | 0 | 1.6667 | 0.5 | 180 | 0 | 0 | 35.5 | 0 | 0 | 0 | 0 | 0 | 1 | 1 | 0.020413 | 0.0011905 | [7 empty] | Low (2008) | Low (2008) | Low (2008) | None
M-013 | AppPlug - Vending Machine Controls | SDGE | COM | Electric | COMAppPlug - Vending Machine Controls | Vending Machine Controller | Vending Machine with No Control | Vending Machine with No Control | AppPlug | Vending | Ref_Storage | VendingMachineCtrl |  | 0 | 0 | 0 | 0.8 |  | NA | 1 | NA | Per Controller | RFF | RESTAURANT - FAST-FOOD | New | CZ15 | Blythe Area (CZ15) |  |  |  | 1000 sf | 0.05072 | 0.0061323 | 0.056853 | Per Controller/1000 sf | 2038 | 3650 | 3650 | 0 | 0 | 0 | 0 | 0 | 0 | 2038 | 3650 | 3650 | 0 | 0 | 0 | 0 | 0 | 0 |  | 5 | 0 | 0 | 1.6667 | 0.5 | 180 | 0 | 0 | 35.5 | 0 | 0 | 0 | 0 | 0 | 1 | 1 | 0.020413 | 0.0011905 | [7 empty] | Low (2008) | Low (2008) | Low (2008) | None
M-013 | AppPlug - Vending Machine Controls | SDGE | COM | Electric | COMAppPlug - Vending Machine Controls | Vending Machine Controller | Vending Machine with No Control | Vending Machine with No Control | AppPlug | Vending | Ref_Storage | VendingMachineCtrl |  | 0 | 0 | 0 | 0.8 |  | NA | 1 | NA | Per Controller | RFF | RESTAURANT - FAST-FOOD | Existing | CZ15 | Blythe Area (CZ15) |  |  |  | 1000 sf | 0.05072 | 0.0061323 | 0.056853 | Per Controller/1000 sf | 2038 | 3650 | 3650 | 0 | 0 | 0 | 0 | 0 | 0 | 2038 | 3650 | 3650 | 0 | 0 | 0 | 0 | 0 | 0 |  | 5 | 0 | 0 | 1.6667 | 0.5 | 180 | 0 | 0 | 35.5 | 0 | 0 | 0 | 0 | 0 | 1 | 1 | 0.020413 | 0.0011905 | [7 empty] | Low (2008) | Low (2008) | Low (2008) | None
M-013 | AppPlug - Vending Machine Controls | PGE | COM | Electric | COMAppPlug - Vending Machine Controls | Vending Machine Controller | Vending Machine with No Control | Vending Machine with No Control | AppPlug | Vending | Ref_Storage | VendingMachineCtrl |  | 0 | 0 | 0 | 0.7 |  | NA | 1 | NA | Per Controller | RSD | RESTAURANT - SIT-DOWN | New | CZ01 | Arcata Area (CZ01) |  |  |  | 1000 sf | 0.065899 | 0.0091721 | 0.075071 | Per Controller/1000 sf | 2038 | 3650 | 3650 | 0 | 0 | 0 | 0 | 0 | 0 | 2038 | 3650 | 3650 | 0 | 0 | 0 | 0 | 0 | 0 |  | 5 | 0 | 0 | 1.6667 | 0.5 | 180 | 0 | 0 | 35.5 | 0 | 0 | 0 | 0 | 0 | 1 | 1 | 0.026601 | 0.0019258 | [7 empty] | Low (2008) | Low (2008) | Low (2008) | None
M-013 | AppPlug - Vending Machine Controls | PGE | COM | Electric | COMAppPlug - Vending Machine Controls | Vending Machine Controller | Vending Machine with No Control | Vending Machine with No Control | AppPlug | Vending | Ref_Storage | VendingMachineCtrl |  | 0 | 0 | 0 | 0.7 |  | NA | 1 | NA | Per Controller | RSD | RESTAURANT - SIT-DOWN | Existing | CZ01 | Arcata Area (CZ01) |  |  |  | 1000 sf | 0.065899 | 0.0091721 | 0.075071 | Per Controller/1000 sf | 2038 | 3650 | 3650 | 0 | 0 | 0 | 0 | 0 | 0 | 2038 | 3650 | 3650 | 0 | 0 | 0 | 0 | 0 | 0 |  | 5 | 0 | 0 | 1.6667 | 0.5 | 180 | 0 | 0 | 35.5 | 0 | 0 | 0 | 0 | 0 | 1 | 1 | 0.026601 | 0.0019258 | [7 empty] | Low (2008) | Low (2008) | Low (2008) | None
M-013 | AppPlug - Vending Machine Controls | PGE | COM | Electric | COMAppPlug - Vending Machine Controls | Vending Machine Controller | Vending Machine with No Control | Vending Machine with No Control | AppPlug | Vending | Ref_Storage | VendingMachineCtrl |  | 0 | 0 | 0 | 0.7 |  | NA | 1 | NA | Per Controller | RSD | RESTAURANT - SIT-DOWN | New | CZ02 | Santa Rosa Area (CZ02) |  |  |  | 1000 sf | 0.065899 | 0.0091721 | 0.075071 | Per Controller/1000 sf | 2038 | 3650 | 3650 | 0 | 0 | 0 | 0 | 0 | 0 | 2038 | 3650 | 3650 | 0 | 0 | 0 | 0 | 0 | 0 |  | 5 | 0 | 0 | 1.6667 | 0.5 | 180 | 0 | 0 | 35.5 | 0 | 0 | 0 | 0 | 0 | 1 | 1 | 0.026601 | 0.0019258 | [7 empty] | Low (2008) | Low (2008) | Low (2008) | None
M-013 | AppPlug - Vending Machine Controls | PGE | COM | Electric | COMAppPlug - Vending Machine Controls | Vending Machine Controller | Vending Machine with No Control | Vending Machine with No Control | AppPlug | Vending | Ref_Storage | VendingMachineCtrl |  | 0 | 0 | 0 | 0.7 |  | NA | 1 | NA | Per Controller | RSD | RESTAURANT - SIT-DOWN | Existing | CZ02 | Santa Rosa Area (CZ02) |  |  |  | 1000 sf | 0.065899 | 0.0091721 | 0.075071 | Per Controller/1000 sf | 2038 | 3650 | 3650 | 0 | 0 | 0 | 0 | 0 | 0 | 2038 | 3650 | 3650 | 0 | 0 | 0 | 0 | 0 | 0 |  | 5 | 0 | 0 | 1.6667 | 0.5 | 180 | 0 | 0 | 35.5 | 0 | 0 | 0 | 0 | 0 | 1 | 1 | 0.026601 | 0.0019258 | [7 empty] | Low (2008) | Low (2008) | Low (2008) | None
M-013 | AppPlug - Vending Machine Controls | PGE | COM | Electric | COMAppPlug - Vending Machine Controls | Vending Machine Controller | Vending Machine with No Control | Vending Machine with No Control | AppPlug | Vending | Ref_Storage | VendingMachineCtrl |  | 0 | 0 | 0 | 0.7 |  | NA | 1 | NA | Per Controller | RSD | RESTAURANT - SIT-DOWN | New | CZ03 | Oakland Area (CZ03) |  |  |  | 1000 sf | 0.065899 | 0.0091721 | 0.075071 | Per Controller/1000 sf | 2038 | 3650 | 3650 | 0 | 0 | 0 | 0 | 0 | 0 | 2038 | 3650 | 3650 | 0 | 0 | 0 | 0 | 0 | 0 |  | 5 | 0 | 0 | 1.6667 | 0.5 | 180 | 0 | 0 | 35.5 | 0 | 0 | 0 | 0 | 0 | 1 | 1 | 0.026601 | 0.0019258 | [7 empty] | Low (2008) | Low (2008) | Low (2008) | None
M-013 | AppPlug - Vending Machine Controls | PGE | COM | Electric | COMAppPlug - Vending Machine Controls | Vending Machine Controller | Vending Machine with No Control | Vending Machine with No Control | AppPlug | Vending | Ref_Storage | VendingMachineCtrl |  | 0 | 0 | 0 | 0.7 |  | NA | 1 | NA | Per Controller | RSD | RESTAURANT - SIT-DOWN | Existing | CZ03 | Oakland Area (CZ03) |  |  |  | 1000 sf | 0.065899 | 0.0091721 | 0.075071 | Per Controller/1000 sf | 2038 | 3650 | 3650 | 0 | 0 | 0 | 0 | 0 | 0 | 2038 | 3650 | 3650 | 0 | 0 | 0 | 0 | 0 | 0 |  | 5 | 0 | 0 | 1.6667 | 0.5 | 180 | 0 | 0 | 35.5 | 0 | 0 | 0 | 0 | 0 | 1 | 1 | 0.026601 | 0.0019258 | [7 empty] | Low (2008) | Low (2008) | Low (2008) | None
M-013 | AppPlug - Vending Machine Controls | PGE | COM | Electric | COMAppPlug - Vending Machine Controls | Vending Machine Controller | Vending Machine with No Control | Vending Machine with No Control | AppPlug | Vending | Ref_Storage | VendingMachineCtrl |  | 0 | 0 | 0 | 0.7 |  | NA | 1 | NA | Per Controller | RSD | RESTAURANT - SIT-DOWN | New | CZ04 | Sunnyvale Area (CZ04) |  |  |  | 1000 sf | 0.065899 | 0.0091721 | 0.075071 | Per Controller/1000 sf | 2038 | 3650 | 3650 | 0 | 0 | 0 | 0 | 0 | 0 | 2038 | 3650 | 3650 | 0 | 0 | 0 | 0 | 0 | 0 |  | 5 | 0 | 0 | 1.6667 | 0.5 | 180 | 0 | 0 | 35.5 | 0 | 0 | 0 | 0 | 0 | 1 | 1 | 0.026601 | 0.0019258 | [7 empty] | Low (2008) | Low (2008) | Low (2008) | None
M-013 | AppPlug - Vending Machine Controls | PGE | COM | Electric | COMAppPlug - Vending Machine Controls | Vending Machine Controller | Vending Machine with No Control | Vending Machine with No Control | AppPlug | Vending | Ref_Storage | VendingMachineCtrl |  | 0 | 0 | 0 | 0.7 |  | NA | 1 | NA | Per Controller | RSD | RESTAURANT - SIT-DOWN | Existing | CZ04 | Sunnyvale Area (CZ04) |  |  |  | 1000 sf | 0.065899 | 0.0091721 | 0.075071 | Per Controller/1000 sf | 2038 | 3650 | 3650 | 0 | 0 | 0 | 0 | 0 | 0 | 2038 | 3650 | 3650 | 0 | 0 | 0 | 0 | 0 | 0 |  | 5 | 0 | 0 | 1.6667 | 0.5 | 180 | 0 | 0 | 35.5 | 0 | 0 | 0 | 0 | 0 | 1 | 1 | 0.026601 | 0.0019258 | [7 empty] | Low (2008) | Low (2008) | Low (2008) | None
M-013 | AppPlug - Vending Machine Controls | PGE | COM | Electric | COMAppPlug - Vending Machine Controls | Vending Machine Controller | Vending Machine with No Control | Vending Machine with No Control | AppPlug | Vending | Ref_Storage | VendingMachineCtrl |  | 0 | 0 | 0 | 0.7 |  | NA | 1 | NA | Per Controller | RSD | RESTAURANT - SIT-DOWN | New | CZ05 | Santa Maria Area (CZ05) |  |  |  | 1000 sf | 0.065899 | 0.0091721 | 0.075071 | Per Controller/1000 sf | 2038 | 3650 | 3650 | 0 | 0 | 0 | 0 | 0 | 0 | 2038 | 3650 | 3650 | 0 | 0 | 0 | 0 | 0 | 0 |  | 5 | 0 | 0 | 1.6667 | 0.5 | 180 | 0 | 0 | 35.5 | 0 | 0 | 0 | 0 | 0 | 1 | 1 | 0.026601 | 0.0019258 | [7 empty] | Low (2008) | Low (2008) | Low (2008) | None
M-013 | AppPlug - Vending Machine Controls | PGE | COM | Electric | COMAppPlug - Vending Machine Controls | Vending Machine Controller | Vending Machine with No Control | Vending Machine with No Control | AppPlug | Vending | Ref_Storage | VendingMachineCtrl |  | 0 | 0 | 0 | 0.7 |  | NA | 1 | NA | Per Controller | RSD | RESTAURANT - SIT-DOWN | Existing | CZ05 | Santa Maria Area (CZ05) |  |  |  | 1000 sf | 0.065899 | 0.0091721 | 0.075071 | Per Controller/1000 sf | 2038 | 3650 | 3650 | 0 | 0 | 0 | 0 | 0 | 0 | 2038 | 3650 | 3650 | 0 | 0 | 0 | 0 | 0 | 0 |  | 5 | 0 | 0 | 1.6667 | 0.5 | 180 | 0 | 0 | 35.5 | 0 | 0 | 0 | 0 | 0 | 1 | 1 | 0.026601 | 0.0019258 | [7 empty] | Low (2008) | Low (2008) | Low (2008) | None
M-013 | AppPlug - Vending Machine Controls | PGE | COM | Electric | COMAppPlug - Vending Machine Controls | Vending Machine Controller | Vending Machine with No Control | Vending Machine with No Control | AppPlug | Vending | Ref_Storage | VendingMachineCtrl |  | 0 | 0 | 0 | 0.7 |  | NA | 1 | NA | Per Controller | RSD | RESTAURANT - SIT-DOWN | New | CZ11 | Red Bluff Area (CZ11) |  |  |  | 1000 sf | 0.065899 | 0.0091721 | 0.075071 | Per Controller/1000 sf | 2038 | 3650 | 3650 | 0 | 0 | 0 | 0 | 0 | 0 | 2038 | 3650 | 3650 | 0 | 0 | 0 | 0 | 0 | 0 |  | 5 | 0 | 0 | 1.6667 | 0.5 | 180 | 0 | 0 | 35.5 | 0 | 0 | 0 | 0 | 0 | 1 | 1 | 0.026601 | 0.0019258 | [7 empty] | Low (2008) | Low (2008) | Low (2008) | None
M-013 | AppPlug - Vending Machine Controls | PGE | COM | Electric | COMAppPlug - Vending Machine Controls | Vending Machine Controller | Vending Machine with No Control | Vending Machine with No Control | AppPlug | Vending | Ref_Storage | VendingMachineCtrl |  | 0 | 0 | 0 | 0.7 |  | NA | 1 | NA | Per Controller | RSD | RESTAURANT - SIT-DOWN | Existing | CZ11 | Red Bluff Area (CZ11) |  |  |  | 1000 sf | 0.065899 | 0.0091721 | 0.075071 | Per Controller/1000 sf | 2038 | 3650 | 3650 | 0 | 0 | 0 | 0 | 0 | 0 | 2038 | 3650 | 3650 | 0 | 0 | 0 | 0 | 0 | 0 |  | 5 | 0 | 0 | 1.6667 | 0.5 | 180 | 0 | 0 | 35.5 | 0 | 0 | 0 | 0 | 0 | 1 | 1 | 0.026601 | 0.0019258 | [7 empty] | Low (2008) | Low (2008) | Low (2008) | None
M-013 | AppPlug - Vending Machine Controls | PGE | COM | Electric | COMAppPlug - Vending Machine Controls | Vending Machine Controller | Vending Machine with No Control | Vending Machine with No Control | AppPlug | Vending | Ref_Storage | VendingMachineCtrl |  | 0 | 0 | 0 | 0.7 |  | NA | 1 | NA | Per Controller | RSD | RESTAURANT - SIT-DOWN | New | CZ12 | Sacramento Area (CZ12) |  |  |  | 1000 sf | 0.065899 | 0.0091721 | 0.075071 | Per Controller/1000 sf | 2038 | 3650 | 3650 | 0 | 0 | 0 | 0 | 0 | 0 | 2038 | 3650 | 3650 | 0 | 0 | 0 | 0 | 0 | 0 |  | 5 | 0 | 0 | 1.6667 | 0.5 | 180 | 0 | 0 | 35.5 | 0 | 0 | 0 | 0 | 0 | 1 | 1 | 0.026601 | 0.0019258 | [7 empty] | Low (2008) | Low (2008) | Low (2008) | None
M-013 | AppPlug - Vending Machine Controls | PGE | COM | Electric | COMAppPlug - Vending Machine Controls | Vending Machine Controller | Vending Machine with No Control | Vending Machine with No Control | AppPlug | Vending | Ref_Storage | VendingMachineCtrl |  | 0 | 0 | 0 | 0.7 |  | NA | 1 | NA | Per Controller | RSD | RESTAURANT - SIT-DOWN | Existing | CZ12 | Sacramento Area (CZ12) |  |  |  | 1000 sf | 0.065899 | 0.0091721 | 0.075071 | Per Controller/1000 sf | 2038 | 3650 | 3650 | 0 | 0 | 0 | 0 | 0 | 0 | 2038 | 3650 | 3650 | 0 | 0 | 0 | 0 | 0 | 0 |  | 5 | 0 | 0 | 1.6667 | 0.5 | 180 | 0 | 0 | 35.5 | 0 | 0 | 0 | 0 | 0 | 1 | 1 | 0.026601 | 0.0019258 | [7 empty] | Low (2008) | Low (2008) | Low (2008) | None
M-013 | AppPlug - Vending Machine Controls | PGE | COM | Electric | COMAppPlug - Vending Machine Controls | Vending Machine Controller | Vending Machine with No Control | Vending Machine with No Control | AppPlug | Vending | Ref_Storage | VendingMachineCtrl |  | 0 | 0 | 0 | 0.7 |  | NA | 1 | NA | Per Controller | RSD | RESTAURANT - SIT-DOWN | New | CZ13 | Fresno Area (CZ13) |  |  |  | 1000 sf | 0.065899 | 0.0091721 | 0.075071 | Per Controller/1000 sf | 2038 | 3650 | 3650 | 0 | 0 | 0 | 0 | 0 | 0 | 2038 | 3650 | 3650 | 0 | 0 | 0 | 0 | 0 | 0 |  | 5 | 0 | 0 | 1.6667 | 0.5 | 180 | 0 | 0 | 35.5 | 0 | 0 | 0 | 0 | 0 | 1 | 1 | 0.026601 | 0.0019258 | [7 empty] | Low (2008) | Low (2008) | Low (2008) | None
M-013 | AppPlug - Vending Machine Controls | PGE | COM | Electric | COMAppPlug - Vending Machine Controls | Vending Machine Controller | Vending Machine with No Control | Vending Machine with No Control | AppPlug | Vending | Ref_Storage | VendingMachineCtrl |  | 0 | 0 | 0 | 0.7 |  | NA | 1 | NA | Per Controller | RSD | RESTAURANT - SIT-DOWN | Existing | CZ13 | Fresno Area (CZ13) |  |  |  | 1000 sf | 0.065899 | 0.0091721 | 0.075071 | Per Controller/1000 sf | 2038 | 3650 | 3650 | 0 | 0 | 0 | 0 | 0 | 0 | 2038 | 3650 | 3650 | 0 | 0 | 0 | 0 | 0 | 0 |  | 5 | 0 | 0 | 1.6667 | 0.5 | 180 | 0 | 0 | 35.5 | 0 | 0 | 0 | 0 | 0 | 1 | 1 | 0.026601 | 0.0019258 | [7 empty] | Low (2008) | Low (2008) | Low (2008) | None
M-013 | AppPlug - Vending Machine Controls | PGE | COM | Electric | COMAppPlug - Vending Machine Controls | Vending Machine Controller | Vending Machine with No Control | Vending Machine with No Control | AppPlug | Vending | Ref_Storage | VendingMachineCtrl |  | 0 | 0 | 0 | 0.7 |  | NA | 1 | NA | Per Controller | RSD | RESTAURANT - SIT-DOWN | New | CZ16 | Mount Shasta Area (CZ16) |  |  |  | 1000 sf | 0.065899 | 0.0091721 | 0.075071 | Per Controller/1000 sf | 2038 | 3650 | 3650 | 0 | 0 | 0 | 0 | 0 | 0 | 2038 | 3650 | 3650 | 0 | 0 | 0 | 0 | 0 | 0 |  | 5 | 0 | 0 | 1.6667 | 0.5 | 180 | 0 | 0 | 35.5 | 0 | 0 | 0 | 0 | 0 | 1 | 1 | 0.026601 | 0.0019258 | [7 empty] | Low (2008) | Low (2008) | Low (2008) | None
M-013 | AppPlug - Vending Machine Controls | PGE | COM | Electric | COMAppPlug - Vending Machine Controls | Vending Machine Controller | Vending Machine with No Control | Vending Machine with No Control | AppPlug | Vending | Ref_Storage | VendingMachineCtrl |  | 0 | 0 | 0 | 0.7 |  | NA | 1 | NA | Per Controller | RSD | RESTAURANT - SIT-DOWN | Existing | CZ16 | Mount Shasta Area (CZ16) |  |  |  | 1000 sf | 0.065899 | 0.0091721 | 0.075071 | Per Controller/1000 sf | 2038 | 3650 | 3650 | 0 | 0 | 0 | 0 | 0 | 0 | 2038 | 3650 | 3650 | 0 | 0 | 0 | 0 | 0 | 0 |  | 5 | 0 | 0 | 1.6667 | 0.5 | 180 | 0 | 0 | 35.5 | 0 | 0 | 0 | 0 | 0 | 1 | 1 | 0.026601 | 0.0019258 | [7 empty] | Low (2008) | Low (2008) | Low (2008) | None
M-013 | AppPlug - Vending Machine Controls | SCE | COM | Electric | COMAppPlug - Vending Machine Controls | Vending Machine Controller | Vending Machine with No Control | Vending Machine with No Control | AppPlug | Vending | Ref_Storage | VendingMachineCtrl |  | 0 | 0 | 0 | 0.8 |  | NA | 1 | NA | Per Controller | RSD | RESTAURANT - SIT-DOWN | New | CZ05 | Santa Maria Area (CZ05) |  |  |  | 1000 sf | 0.078035 | 0.010231 | 0.088266 | Per Controller/1000 sf | 2038 | 3650 | 3650 | 0 | 0 | 0 | 0 | 0 | 0 | 2038 | 3650 | 3650 | 0 | 0 | 0 | 0 | 0 | 0 |  | 5 | 0 | 0 | 1.6667 | 0.5 | 180 | 0 | 0 | 35.5 | 0 | 0 | 0 | 0 | 0 | 1 | 1 | 0.031456 | 0.0020849 | [7 empty] | Low (2008) | Low (2008) | Low (2008) | None
M-013 | AppPlug - Vending Machine Controls | SCE | COM | Electric | COMAppPlug - Vending Machine Controls | Vending Machine Controller | Vending Machine with No Control | Vending Machine with No Control | AppPlug | Vending | Ref_Storage | VendingMachineCtrl |  | 0 | 0 | 0 | 0.8 |  | NA | 1 | NA | Per Controller | RSD | RESTAURANT - SIT-DOWN | Existing | CZ05 | Santa Maria Area (CZ05) |  |  |  | 1000 sf | 0.078035 | 0.010231 | 0.088266 | Per Controller/1000 sf | 2038 | 3650 | 3650 | 0 | 0 | 0 | 0 | 0 | 0 | 2038 | 3650 | 3650 | 0 | 0 | 0 | 0 | 0 | 0 |  | 5 | 0 | 0 | 1.6667 | 0.5 | 180 | 0 | 0 | 35.5 | 0 | 0 | 0 | 0 | 0 | 1 | 1 | 0.031456 | 0.0020849 | [7 empty] | Low (2008) | Low (2008) | Low (2008) | None
M-013 | AppPlug - Vending Machine Controls | SCE | COM | Electric | COMAppPlug - Vending Machine Controls | Vending Machine Controller | Vending Machine with No Control | Vending Machine with No Control | AppPlug | Vending | Ref_Storage | VendingMachineCtrl |  | 0 | 0 | 0 | 0.8 |  | NA | 1 | NA | Per Controller | RSD | RESTAURANT - SIT-DOWN | New | CZ06 | Los Angeles Area (CZ06) |  |  |  | 1000 sf | 0.078035 | 0.010231 | 0.088266 | Per Controller/1000 sf | 2038 | 3650 | 3650 | 0 | 0 | 0 | 0 | 0 | 0 | 2038 | 3650 | 3650 | 0 | 0 | 0 | 0 | 0 | 0 |  | 5 | 0 | 0 | 1.6667 | 0.5 | 180 | 0 | 0 | 35.5 | 0 | 0 | 0 | 0 | 0 | 1 | 1 | 0.031456 | 0.0020849 | [7 empty] | Low (2008) | Low (2008) | Low (2008) | None
M-013 | AppPlug - Vending Machine Controls | SCE | COM | Electric | COMAppPlug - Vending Machine Controls | Vending Machine Controller | Vending Machine with No Control | Vending Machine with No Control | AppPlug | Vending | Ref_Storage | VendingMachineCtrl |  | 0 | 0 | 0 | 0.8 |  | NA | 1 | NA | Per Controller | RSD | RESTAURANT - SIT-DOWN | Existing | CZ06 | Los Angeles Area (CZ06) |  |  |  | 1000 sf | 0.078035 | 0.010231 | 0.088266 | Per Controller/1000 sf | 2038 | 3650 | 3650 | 0 | 0 | 0 | 0 | 0 | 0 | 2038 | 3650 | 3650 | 0 | 0 | 0 | 0 | 0 | 0 |  | 5 | 0 | 0 | 1.6667 | 0.5 | 180 | 0 | 0 | 35.5 | 0 | 0 | 0 | 0 | 0 | 1 | 1 | 0.031456 | 0.0020849 | [7 empty] | Low (2008) | Low (2008) | Low (2008) | None
M-013 | AppPlug - Vending Machine Controls | SCE | COM | Electric | COMAppPlug - Vending Machine Controls | Vending Machine Controller | Vending Machine with No Control | Vending Machine with No Control | AppPlug | Vending | Ref_Storage | VendingMachineCtrl |  | 0 | 0 | 0 | 0.8 |  | NA | 1 | NA | Per Controller | RSD | RESTAURANT - SIT-DOWN | New | CZ08 | El Toro Area (CZ08) |  |  |  | 1000 sf | 0.078035 | 0.010231 | 0.088266 | Per Controller/1000 sf | 2038 | 3650 | 3650 | 0 | 0 | 0 | 0 | 0 | 0 | 2038 | 3650 | 3650 | 0 | 0 | 0 | 0 | 0 | 0 |  | 5 | 0 | 0 | 1.6667 | 0.5 | 180 | 0 | 0 | 35.5 | 0 | 0 | 0 | 0 | 0 | 1 | 1 | 0.031456 | 0.0020849 | [7 empty] | Low (2008) | Low (2008) | Low (2008) | None
M-013 | AppPlug - Vending Machine Controls | SCE | COM | Electric | COMAppPlug - Vending Machine Controls | Vending Machine Controller | Vending Machine with No Control | Vending Machine with No Control | AppPlug | Vending | Ref_Storage | VendingMachineCtrl |  | 0 | 0 | 0 | 0.8 |  | NA | 1 | NA | Per Controller | RSD | RESTAURANT - SIT-DOWN | Existing | CZ08 | El Toro Area (CZ08) |  |  |  | 1000 sf | 0.078035 | 0.010231 | 0.088266 | Per Controller/1000 sf | 2038 | 3650 | 3650 | 0 | 0 | 0 | 0 | 0 | 0 | 2038 | 3650 | 3650 | 0 | 0 | 0 | 0 | 0 | 0 |  | 5 | 0 | 0 | 1.6667 | 0.5 | 180 | 0 | 0 | 35.5 | 0 | 0 | 0 | 0 | 0 | 1 | 1 | 0.031456 | 0.0020849 | [7 empty] | Low (2008) | Low (2008) | Low (2008) | None
M-013 | AppPlug - Vending Machine Controls | SCE | COM | Electric | COMAppPlug - Vending Machine Controls | Vending Machine Controller | Vending Machine with No Control | Vending Machine with No Control | AppPlug | Vending | Ref_Storage | VendingMachineCtrl |  | 0 | 0 | 0 | 0.8 |  | NA | 1 | NA | Per Controller | RSD | RESTAURANT - SIT-DOWN | New | CZ09 | Pasadena Area (CZ09) |  |  |  | 1000 sf | 0.078035 | 0.010231 | 0.088266 | Per Controller/1000 sf | 2038 | 3650 | 3650 | 0 | 0 | 0 | 0 | 0 | 0 | 2038 | 3650 | 3650 | 0 | 0 | 0 | 0 | 0 | 0 |  | 5 | 0 | 0 | 1.6667 | 0.5 | 180 | 0 | 0 | 35.5 | 0 | 0 | 0 | 0 | 0 | 1 | 1 | 0.031456 | 0.0020849 | [7 empty] | Low (2008) | Low (2008) | Low (2008) | None
M-013 | AppPlug - Vending Machine Controls | SCE | COM | Electric | COMAppPlug - Vending Machine Controls | Vending Machine Controller | Vending Machine with No Control | Vending Machine with No Control | AppPlug | Vending | Ref_Storage | VendingMachineCtrl |  | 0 | 0 | 0 | 0.8 |  | NA | 1 | NA | Per Controller | RSD | RESTAURANT - SIT-DOWN | Existing | CZ09 | Pasadena Area (CZ09) |  |  |  | 1000 sf | 0.078035 | 0.010231 | 0.088266 | Per Controller/1000 sf | 2038 | 3650 | 3650 | 0 | 0 | 0 | 0 | 0 | 0 | 2038 | 3650 | 3650 | 0 | 0 | 0 | 0 | 0 | 0 |  | 5 | 0 | 0 | 1.6667 | 0.5 | 180 | 0 | 0 | 35.5 | 0 | 0 | 0 | 0 | 0 | 1 | 1 | 0.031456 | 0.0020849 | [7 empty] | Low (2008) | Low (2008) | Low (2008) | None
M-013 | AppPlug - Vending Machine Controls | SCE | COM | Electric | COMAppPlug - Vending Machine Controls | Vending Machine Controller | Vending Machine with No Control | Vending Machine with No Control | AppPlug | Vending | Ref_Storage | VendingMachineCtrl |  | 0 | 0 | 0 | 0.8 |  | NA | 1 | NA | Per Controller | RSD | RESTAURANT - SIT-DOWN | New | CZ10 | San Bernardino Area (CZ10) |  |  |  | 1000 sf | 0.078035 | 0.010231 | 0.088266 | Per Controller/1000 sf | 2038 | 3650 | 3650 | 0 | 0 | 0 | 0 | 0 | 0 | 2038 | 3650 | 3650 | 0 | 0 | 0 | 0 | 0 | 0 |  | 5 | 0 | 0 | 1.6667 | 0.5 | 180 | 0 | 0 | 35.5 | 0 | 0 | 0 | 0 | 0 | 1 | 1 | 0.031456 | 0.0020849 | [7 empty] | Low (2008) | Low (2008) | Low (2008) | None
M-013 | AppPlug - Vending Machine Controls | SCE | COM | Electric | COMAppPlug - Vending Machine Controls | Vending Machine Controller | Vending Machine with No Control | Vending Machine with No Control | AppPlug | Vending | Ref_Storage | VendingMachineCtrl |  | 0 | 0 | 0 | 0.8 |  | NA | 1 | NA | Per Controller | RSD | RESTAURANT - SIT-DOWN | Existing | CZ10 | San Bernardino Area (CZ10) |  |  |  | 1000 sf | 0.078035 | 0.010231 | 0.088266 | Per Controller/1000 sf | 2038 | 3650 | 3650 | 0 | 0 | 0 | 0 | 0 | 0 | 2038 | 3650 | 3650 | 0 | 0 | 0 | 0 | 0 | 0 |  | 5 | 0 | 0 | 1.6667 | 0.5 | 180 | 0 | 0 | 35.5 | 0 | 0 | 0 | 0 | 0 | 1 | 1 | 0.031456 | 0.0020849 | [7 empty] | Low (2008) | Low (2008) | Low (2008) | None
M-013 | AppPlug - Vending Machine Controls | SCE | COM | Electric | COMAppPlug - Vending Machine Controls | Vending Machine Controller | Vending Machine with No Control | Vending Machine with No Control | AppPlug | Vending | Ref_Storage | VendingMachineCtrl |  | 0 | 0 | 0 | 0.8 |  | NA | 1 | NA | Per Controller | RSD | RESTAURANT - SIT-DOWN | New | CZ13 | Fresno Area (CZ13) |  |  |  | 1000 sf | 0.078035 | 0.010231 | 0.088266 | Per Controller/1000 sf | 2038 | 3650 | 3650 | 0 | 0 | 0 | 0 | 0 | 0 | 2038 | 3650 | 3650 | 0 | 0 | 0 | 0 | 0 | 0 |  | 5 | 0 | 0 | 1.6667 | 0.5 | 180 | 0 | 0 | 35.5 | 0 | 0 | 0 | 0 | 0 | 1 | 1 | 0.031456 | 0.0020849 | [7 empty] | Low (2008) | Low (2008) | Low (2008) | None
M-013 | AppPlug - Vending Machine Controls | SCE | COM | Electric | COMAppPlug - Vending Machine Controls | Vending Machine Controller | Vending Machine with No Control | Vending Machine with No Control | AppPlug | Vending | Ref_Storage | VendingMachineCtrl |  | 0 | 0 | 0 | 0.8 |  | NA | 1 | NA | Per Controller | RSD | RESTAURANT - SIT-DOWN | Existing | CZ13 | Fresno Area (CZ13) |  |  |  | 1000 sf | 0.078035 | 0.010231 | 0.088266 | Per Controller/1000 sf | 2038 | 3650 | 3650 | 0 | 0 | 0 | 0 | 0 | 0 | 2038 | 3650 | 3650 | 0 | 0 | 0 | 0 | 0 | 0 |  | 5 | 0 | 0 | 1.6667 | 0.5 | 180 | 0 | 0 | 35.5 | 0 | 0 | 0 | 0 | 0 | 1 | 1 | 0.031456 | 0.0020849 | [7 empty] | Low (2008) | Low (2008) | Low (2008) | None
M-013 | AppPlug - Vending Machine Controls | SCE | COM | Electric | COMAppPlug - Vending Machine Controls | Vending Machine Controller | Vending Machine with No Control | Vending Machine with No Control | AppPlug | Vending | Ref_Storage | VendingMachineCtrl |  | 0 | 0 | 0 | 0.8 |  | NA | 1 | NA | Per Controller | RSD | RESTAURANT - SIT-DOWN | New | CZ14 | China Lake Area (CZ14) |  |  |  | 1000 sf | 0.078035 | 0.010231 | 0.088266 | Per Controller/1000 sf | 2038 | 3650 | 3650 | 0 | 0 | 0 | 0 | 0 | 0 | 2038 | 3650 | 3650 | 0 | 0 | 0 | 0 | 0 | 0 |  | 5 | 0 | 0 | 1.6667 | 0.5 | 180 | 0 | 0 | 35.5 | 0 | 0 | 0 | 0 | 0 | 1 | 1 | 0.031456 | 0.0020849 | [7 empty] | Low (2008) | Low (2008) | Low (2008) | None
M-013 | AppPlug - Vending Machine Controls | SCE | COM | Electric | COMAppPlug - Vending Machine Controls | Vending Machine Controller | Vending Machine with No Control | Vending Machine with No Control | AppPlug | Vending | Ref_Storage | VendingMachineCtrl |  | 0 | 0 | 0 | 0.8 |  | NA | 1 | NA | Per Controller | RSD | RESTAURANT - SIT-DOWN | Existing | CZ14 | China Lake Area (CZ14) |  |  |  | 1000 sf | 0.078035 | 0.010231 | 0.088266 | Per Controller/1000 sf | 2038 | 3650 | 3650 | 0 | 0 | 0 | 0 | 0 | 0 | 2038 | 3650 | 3650 | 0 | 0 | 0 | 0 | 0 | 0 |  | 5 | 0 | 0 | 1.6667 | 0.5 | 180 | 0 | 0 | 35.5 | 0 | 0 | 0 | 0 | 0 | 1 | 1 | 0.031456 | 0.0020849 | [7 empty] | Low (2008) | Low (2008) | Low (2008) | None
M-013 | AppPlug - Vending Machine Controls | SCE | COM | Electric | COMAppPlug - Vending Machine Controls | Vending Machine Controller | Vending Machine with No Control | Vending Machine with No Control | AppPlug | Vending | Ref_Storage | VendingMachineCtrl |  | 0 | 0 | 0 | 0.8 |  | NA | 1 | NA | Per Controller | RSD | RESTAURANT - SIT-DOWN | New | CZ15 | Blythe Area (CZ15) |  |  |  | 1000 sf | 0.078035 | 0.010231 | 0.088266 | Per Controller/1000 sf | 2038 | 3650 | 3650 | 0 | 0 | 0 | 0 | 0 | 0 | 2038 | 3650 | 3650 | 0 | 0 | 0 | 0 | 0 | 0 |  | 5 | 0 | 0 | 1.6667 | 0.5 | 180 | 0 | 0 | 35.5 | 0 | 0 | 0 | 0 | 0 | 1 | 1 | 0.031456 | 0.0020849 | [7 empty] | Low (2008) | Low (2008) | Low (2008) | None
M-013 | AppPlug - Vending Machine Controls | SCE | COM | Electric | COMAppPlug - Vending Machine Controls | Vending Machine Controller | Vending Machine with No Control | Vending Machine with No Control | AppPlug | Vending | Ref_Storage | VendingMachineCtrl |  | 0 | 0 | 0 | 0.8 |  | NA | 1 | NA | Per Controller | RSD | RESTAURANT - SIT-DOWN | Existing | CZ15 | Blythe Area (CZ15) |  |  |  | 1000 sf | 0.078035 | 0.010231 | 0.088266 | Per Controller/1000 sf | 2038 | 3650 | 3650 | 0 | 0 | 0 | 0 | 0 | 0 | 2038 | 3650 | 3650 | 0 | 0 | 0 | 0 | 0 | 0 |  | 5 | 0 | 0 | 1.6667 | 0.5 | 180 | 0 | 0 | 35.5 | 0 | 0 | 0 | 0 | 0 | 1 | 1 | 0.031456 | 0.0020849 | [7 empty] | Low (2008) | Low (2008) | Low (2008) | None
M-013 | AppPlug - Vending Machine Controls | SCE | COM | Electric | COMAppPlug - Vending Machine Controls | Vending Machine Controller | Vending Machine with No Control | Vending Machine with No Control | AppPlug | Vending | Ref_Storage | VendingMachineCtrl |  | 0 | 0 | 0 | 0.8 |  | NA | 1 | NA | Per Controller | RSD | RESTAURANT - SIT-DOWN | New | CZ16 | Mount Shasta Area (CZ16) |  |  |  | 1000 sf | 0.078035 | 0.010231 | 0.088266 | Per Controller/1000 sf | 2038 | 3650 | 3650 | 0 | 0 | 0 | 0 | 0 | 0 | 2038 | 3650 | 3650 | 0 | 0 | 0 | 0 | 0 | 0 |  | 5 | 0 | 0 | 1.6667 | 0.5 | 180 | 0 | 0 | 35.5 | 0 | 0 | 0 | 0 | 0 | 1 | 1 | 0.031456 | 0.0020849 | [7 empty] | Low (2008) | Low (2008) | Low (2008) | None
M-013 | AppPlug - Vending Machine Controls | SCE | COM | Electric | COMAppPlug - Vending Machine Controls | Vending Machine Controller | Vending Machine with No Control | Vending Machine with No Control | AppPlug | Vending | Ref_Storage | VendingMachineCtrl |  | 0 | 0 | 0 | 0.8 |  | NA | 1 | NA | Per Controller | RSD | RESTAURANT - SIT-DOWN | Existing | CZ16 | Mount Shasta Area (CZ16) |  |  |  | 1000 sf | 0.078035 | 0.010231 | 0.088266 | Per Controller/1000 sf | 2038 | 3650 | 3650 | 0 | 0 | 0 | 0 | 0 | 0 | 2038 | 3650 | 3650 | 0 | 0 | 0 | 0 | 0 | 0 |  | 5 | 0 | 0 | 1.6667 | 0.5 | 180 | 0 | 0 | 35.5 | 0 | 0 | 0 | 0 | 0 | 1 | 1 | 0.031456 | 0.0020849 | [7 empty] | Low (2008) | Low (2008) | Low (2008) | None
M-013 | AppPlug - Vending Machine Controls | SDGE | COM | Electric | COMAppPlug - Vending Machine Controls | Vending Machine Controller | Vending Machine with No Control | Vending Machine with No Control | AppPlug | Vending | Ref_Storage | VendingMachineCtrl |  | 0 | 0 | 0 | 0.8 |  | NA | 1 | NA | Per Controller | RSD | RESTAURANT - SIT-DOWN | New | CZ06 | Los Angeles Area (CZ06) |  |  |  | 1000 sf | 0.05072 | 0.0061323 | 0.056853 | Per Controller/1000 sf | 2038 | 3650 | 3650 | 0 | 0 | 0 | 0 | 0 | 0 | 2038 | 3650 | 3650 | 0 | 0 | 0 | 0 | 0 | 0 |  | 5 | 0 | 0 | 1.6667 | 0.5 | 180 | 0 | 0 | 35.5 | 0 | 0 | 0 | 0 | 0 | 1 | 1 | 0.020413 | 0.0011905 | [7 empty] | Low (2008) | Low (2008) | Low (2008) | None
M-013 | AppPlug - Vending Machine Controls | SDGE | COM | Electric | COMAppPlug - Vending Machine Controls | Vending Machine Controller | Vending Machine with No Control | Vending Machine with No Control | AppPlug | Vending | Ref_Storage | VendingMachineCtrl |  | 0 | 0 | 0 | 0.8 |  | NA | 1 | NA | Per Controller | RSD | RESTAURANT - SIT-DOWN | Existing | CZ06 | Los Angeles Area (CZ06) |  |  |  | 1000 sf | 0.05072 | 0.0061323 | 0.056853 | Per Controller/1000 sf | 2038 | 3650 | 3650 | 0 | 0 | 0 | 0 | 0 | 0 | 2038 | 3650 | 3650 | 0 | 0 | 0 | 0 | 0 | 0 |  | 5 | 0 | 0 | 1.6667 | 0.5 | 180 | 0 | 0 | 35.5 | 0 | 0 | 0 | 0 | 0 | 1 | 1 | 0.020413 | 0.0011905 | [7 empty] | Low (2008) | Low (2008) | Low (2008) | None
M-013 | AppPlug - Vending Machine Controls | SDGE | COM | Electric | COMAppPlug - Vending Machine Controls | Vending Machine Controller | Vending Machine with No Control | Vending Machine with No Control | AppPlug | Vending | Ref_Storage | VendingMachineCtrl |  | 0 | 0 | 0 | 0.8 |  | NA | 1 | NA | Per Controller | RSD | RESTAURANT - SIT-DOWN | New | CZ07 | San Diego Area (CZ07) |  |  |  | 1000 sf | 0.05072 | 0.0061323 | 0.056853 | Per Controller/1000 sf | 2038 | 3650 | 3650 | 0 | 0 | 0 | 0 | 0 | 0 | 2038 | 3650 | 3650 | 0 | 0 | 0 | 0 | 0 | 0 |  | 5 | 0 | 0 | 1.6667 | 0.5 | 180 | 0 | 0 | 35.5 | 0 | 0 | 0 | 0 | 0 | 1 | 1 | 0.020413 | 0.0011905 | [7 empty] | Low (2008) | Low (2008) | Low (2008) | None
M-013 | AppPlug - Vending Machine Controls | SDGE | COM | Electric | COMAppPlug - Vending Machine Controls | Vending Machine Controller | Vending Machine with No Control | Vending Machine with No Control | AppPlug | Vending | Ref_Storage | VendingMachineCtrl |  | 0 | 0 | 0 | 0.8 |  | NA | 1 | NA | Per Controller | RSD | RESTAURANT - SIT-DOWN | Existing | CZ07 | San Diego Area (CZ07) |  |  |  | 1000 sf | 0.05072 | 0.0061323 | 0.056853 | Per Controller/1000 sf | 2038 | 3650 | 3650 | 0 | 0 | 0 | 0 | 0 | 0 | 2038 | 3650 | 3650 | 0 | 0 | 0 | 0 | 0 | 0 |  | 5 | 0 | 0 | 1.6667 | 0.5 | 180 | 0 | 0 | 35.5 | 0 | 0 | 0 | 0 | 0 | 1 | 1 | 0.020413 | 0.0011905 | [7 empty] | Low (2008) | Low (2008) | Low (2008) | None
M-013 | AppPlug - Vending Machine Controls | SDGE | COM | Electric | COMAppPlug - Vending Machine Controls | Vending Machine Controller | Vending Machine with No Control | Vending Machine with No Control | AppPlug | Vending | Ref_Storage | VendingMachineCtrl |  | 0 | 0 | 0 | 0.8 |  | NA | 1 | NA | Per Controller | RSD | RESTAURANT - SIT-DOWN | New | CZ08 | El Toro Area (CZ08) |  |  |  | 1000 sf | 0.05072 | 0.0061323 | 0.056853 | Per Controller/1000 sf | 2038 | 3650 | 3650 | 0 | 0 | 0 | 0 | 0 | 0 | 2038 | 3650 | 3650 | 0 | 0 | 0 | 0 | 0 | 0 |  | 5 | 0 | 0 | 1.6667 | 0.5 | 180 | 0 | 0 | 35.5 | 0 | 0 | 0 | 0 | 0 | 1 | 1 | 0.020413 | 0.0011905 | [7 empty] | Low (2008) | Low (2008) | Low (2008) | None
M-013 | AppPlug - Vending Machine Controls | SDGE | COM | Electric | COMAppPlug - Vending Machine Controls | Vending Machine Controller | Vending Machine with No Control | Vending Machine with No Control | AppPlug | Vending | Ref_Storage | VendingMachineCtrl |  | 0 | 0 | 0 | 0.8 |  | NA | 1 | NA | Per Controller | RSD | RESTAURANT - SIT-DOWN | Existing | CZ08 | El Toro Area (CZ08) |  |  |  | 1000 sf | 0.05072 | 0.0061323 | 0.056853 | Per Controller/1000 sf | 2038 | 3650 | 3650 | 0 | 0 | 0 | 0 | 0 | 0 | 2038 | 3650 | 3650 | 0 | 0 | 0 | 0 | 0 | 0 |  | 5 | 0 | 0 | 1.6667 | 0.5 | 180 | 0 | 0 | 35.5 | 0 | 0 | 0 | 0 | 0 | 1 | 1 | 0.020413 | 0.0011905 | [7 empty] | Low (2008) | Low (2008) | Low (2008) | None
M-013 | AppPlug - Vending Machine Controls | SDGE | COM | Electric | COMAppPlug - Vending Machine Controls | Vending Machine Controller | Vending Machine with No Control | Vending Machine with No Control | AppPlug | Vending | Ref_Storage | VendingMachineCtrl |  | 0 | 0 | 0 | 0.8 |  | NA | 1 | NA | Per Controller | RSD | RESTAURANT - SIT-DOWN | New | CZ10 | San Bernardino Area (CZ10) |  |  |  | 1000 sf | 0.05072 | 0.0061323 | 0.056853 | Per Controller/1000 sf | 2038 | 3650 | 3650 | 0 | 0 | 0 | 0 | 0 | 0 | 2038 | 3650 | 3650 | 0 | 0 | 0 | 0 | 0 | 0 |  | 5 | 0 | 0 | 1.6667 | 0.5 | 180 | 0 | 0 | 35.5 | 0 | 0 | 0 | 0 | 0 | 1 | 1 | 0.020413 | 0.0011905 | [7 empty] | Low (2008) | Low (2008) | Low (2008) | None
M-013 | AppPlug - Vending Machine Controls | SDGE | COM | Electric | COMAppPlug - Vending Machine Controls | Vending Machine Controller | Vending Machine with No Control | Vending Machine with No Control | AppPlug | Vending | Ref_Storage | VendingMachineCtrl |  | 0 | 0 | 0 | 0.8 |  | NA | 1 | NA | Per Controller | RSD | RESTAURANT - SIT-DOWN | Existing | CZ10 | San Bernardino Area (CZ10) |  |  |  | 1000 sf | 0.05072 | 0.0061323 | 0.056853 | Per Controller/1000 sf | 2038 | 3650 | 3650 | 0 | 0 | 0 | 0 | 0 | 0 | 2038 | 3650 | 3650 | 0 | 0 | 0 | 0 | 0 | 0 |  | 5 | 0 | 0 | 1.6667 | 0.5 | 180 | 0 | 0 | 35.5 | 0 | 0 | 0 | 0 | 0 | 1 | 1 | 0.020413 | 0.0011905 | [7 empty] | Low (2008) | Low (2008) | Low (2008) | None
M-013 | AppPlug - Vending Machine Controls | SDGE | COM | Electric | COMAppPlug - Vending Machine Controls | Vending Machine Controller | Vending Machine with No Control | Vending Machine with No Control | AppPlug | Vending | Ref_Storage | VendingMachineCtrl |  | 0 | 0 | 0 | 0.8 |  | NA | 1 | NA | Per Controller | RSD | RESTAURANT - SIT-DOWN | New | CZ14 | China Lake Area (CZ14) |  |  |  | 1000 sf | 0.05072 | 0.0061323 | 0.056853 | Per Controller/1000 sf | 2038 | 3650 | 3650 | 0 | 0 | 0 | 0 | 0 | 0 | 2038 | 3650 | 3650 | 0 | 0 | 0 | 0 | 0 | 0 |  | 5 | 0 | 0 | 1.6667 | 0.5 | 180 | 0 | 0 | 35.5 | 0 | 0 | 0 | 0 | 0 | 1 | 1 | 0.020413 | 0.0011905 | [7 empty] | Low (2008) | Low (2008) | Low (2008) | None
M-013 | AppPlug - Vending Machine Controls | SDGE | COM | Electric | COMAppPlug - Vending Machine Controls | Vending Machine Controller | Vending Machine with No Control | Vending Machine with No Control | AppPlug | Vending | Ref_Storage | VendingMachineCtrl |  | 0 | 0 | 0 | 0.8 |  | NA | 1 | NA | Per Controller | RSD | RESTAURANT - SIT-DOWN | Existing | CZ14 | China Lake Area (CZ14) |  |  |  | 1000 sf | 0.05072 | 0.0061323 | 0.056853 | Per Controller/1000 sf | 2038 | 3650 | 3650 | 0 | 0 | 0 | 0 | 0 | 0 | 2038 | 3650 | 3650 | 0 | 0 | 0 | 0 | 0 | 0 |  | 5 | 0 | 0 | 1.6667 | 0.5 | 180 | 0 | 0 | 35.5 | 0 | 0 | 0 | 0 | 0 | 1 | 1 | 0.020413 | 0.0011905 | [7 empty] | Low (2008) | Low (2008) | Low (2008) | None
M-013 | AppPlug - Vending Machine Controls | SDGE | COM | Electric | COMAppPlug - Vending Machine Controls | Vending Machine Controller | Vending Machine with No Control | Vending Machine with No Control | AppPlug | Vending | Ref_Storage | VendingMachineCtrl |  | 0 | 0 | 0 | 0.8 |  | NA | 1 | NA | Per Controller | RSD | RESTAURANT - SIT-DOWN | New | CZ15 | Blythe Area (CZ15) |  |  |  | 1000 sf | 0.05072 | 0.0061323 | 0.056853 | Per Controller/1000 sf | 2038 | 3650 | 3650 | 0 | 0 | 0 | 0 | 0 | 0 | 2038 | 3650 | 3650 | 0 | 0 | 0 | 0 | 0 | 0 |  | 5 | 0 | 0 | 1.6667 | 0.5 | 180 | 0 | 0 | 35.5 | 0 | 0 | 0 | 0 | 0 | 1 | 1 | 0.020413 | 0.0011905 | [7 empty] | Low (2008) | Low (2008) | Low (2008) | None
M-013 | AppPlug - Vending Machine Controls | SDGE | COM | Electric | COMAppPlug - Vending Machine Controls | Vending Machine Controller | Vending Machine with No Control | Vending Machine with No Control | AppPlug | Vending | Ref_Storage | VendingMachineCtrl |  | 0 | 0 | 0 | 0.8 |  | NA | 1 | NA | Per Controller | RSD | RESTAURANT - SIT-DOWN | Existing | CZ15 | Blythe Area (CZ15) |  |  |  | 1000 sf | 0.05072 | 0.0061323 | 0.056853 | Per Controller/1000 sf | 2038 | 3650 | 3650 | 0 | 0 | 0 | 0 | 0 | 0 | 2038 | 3650 | 3650 | 0 | 0 | 0 | 0 | 0 | 0 |  | 5 | 0 | 0 | 1.6667 | 0.5 | 180 | 0 | 0 | 35.5 | 0 | 0 | 0 | 0 | 0 | 1 | 1 | 0.020413 | 0.0011905 | [7 empty] | Low (2008) | Low (2008) | Low (2008) | None
M-013 | AppPlug - Vending Machine Controls | PGE | COM | Electric | COMAppPlug - Vending Machine Controls | Vending Machine Controller | Vending Machine with No Control | Vending Machine with No Control | AppPlug | Vending | Ref_Storage | VendingMachineCtrl |  | 0 | 0 | 0 | 0.7 |  | NA | 1 | NA | Per Controller | RT3 | RETAIL - MULTISTORY LARGE | New | CZ01 | Arcata Area (CZ01) |  |  |  | 1000 sf | 0.054696 | 0.0076128 | 0.062309 | Per Controller/1000 sf | 2038 | 3650 | 3650 | 0 | 0 | 0 | 0 | 0 | 0 | 2038 | 3650 | 3650 | 0 | 0 | 0 | 0 | 0 | 0 |  | 5 | 0 | 0 | 1.6667 | 0.5 | 180 | 0 | 0 | 35.5 | 0 | 0 | 0 | 0 | 0 | 1 | 1 | 0.026601 | 0.0019258 | [7 empty] | Low (2008) | Low (2008) | Low (2008) | None
M-013 | AppPlug - Vending Machine Controls | PGE | COM | Electric | COMAppPlug - Vending Machine Controls | Vending Machine Controller | Vending Machine with No Control | Vending Machine with No Control | AppPlug | Vending | Ref_Storage | VendingMachineCtrl |  | 0 | 0 | 0 | 0.7 |  | NA | 1 | NA | Per Controller | RT3 | RETAIL - MULTISTORY LARGE | Existing | CZ01 | Arcata Area (CZ01) |  |  |  | 1000 sf | 0.054696 | 0.0076128 | 0.062309 | Per Controller/1000 sf | 2038 | 3650 | 3650 | 0 | 0 | 0 | 0 | 0 | 0 | 2038 | 3650 | 3650 | 0 | 0 | 0 | 0 | 0 | 0 |  | 5 | 0 | 0 | 1.6667 | 0.5 | 180 | 0 | 0 | 35.5 | 0 | 0 | 0 | 0 | 0 | 1 | 1 | 0.026601 | 0.0019258 | [7 empty] | Low (2008) | Low (2008) | Low (2008) | None
M-013 | AppPlug - Vending Machine Controls | PGE | COM | Electric | COMAppPlug - Vending Machine Controls | Vending Machine Controller | Vending Machine with No Control | Vending Machine with No Control | AppPlug | Vending | Ref_Storage | VendingMachineCtrl |  | 0 | 0 | 0 | 0.7 |  | NA | 1 | NA | Per Controller | RT3 | RETAIL - MULTISTORY LARGE | New | CZ02 | Santa Rosa Area (CZ02) |  |  |  | 1000 sf | 0.054696 | 0.0076128 | 0.062309 | Per Controller/1000 sf | 2038 | 3650 | 3650 | 0 | 0 | 0 | 0 | 0 | 0 | 2038 | 3650 | 3650 | 0 | 0 | 0 | 0 | 0 | 0 |  | 5 | 0 | 0 | 1.6667 | 0.5 | 180 | 0 | 0 | 35.5 | 0 | 0 | 0 | 0 | 0 | 1 | 1 | 0.026601 | 0.0019258 | [7 empty] | Low (2008) | Low (2008) | Low (2008) | None
M-013 | AppPlug - Vending Machine Controls | PGE | COM | Electric | COMAppPlug - Vending Machine Controls | Vending Machine Controller | Vending Machine with No Control | Vending Machine with No Control | AppPlug | Vending | Ref_Storage | VendingMachineCtrl |  | 0 | 0 | 0 | 0.7 |  | NA | 1 | NA | Per Controller | RT3 | RETAIL - MULTISTORY LARGE | Existing | CZ02 | Santa Rosa Area (CZ02) |  |  |  | 1000 sf | 0.054696 | 0.0076128 | 0.062309 | Per Controller/1000 sf | 2038 | 3650 | 3650 | 0 | 0 | 0 | 0 | 0 | 0 | 2038 | 3650 | 3650 | 0 | 0 | 0 | 0 | 0 | 0 |  | 5 | 0 | 0 | 1.6667 | 0.5 | 180 | 0 | 0 | 35.5 | 0 | 0 | 0 | 0 | 0 | 1 | 1 | 0.026601 | 0.0019258 | [7 empty] | Low (2008) | Low (2008) | Low (2008) | None
M-013 | AppPlug - Vending Machine Controls | PGE | COM | Electric | COMAppPlug - Vending Machine Controls | Vending Machine Controller | Vending Machine with No Control | Vending Machine with No Control | AppPlug | Vending | Ref_Storage | VendingMachineCtrl |  | 0 | 0 | 0 | 0.7 |  | NA | 1 | NA | Per Controller | RT3 | RETAIL - MULTISTORY LARGE | New | CZ03 | Oakland Area (CZ03) |  |  |  | 1000 sf | 0.054696 | 0.0076128 | 0.062309 | Per Controller/1000 sf | 2038 | 3650 | 3650 | 0 | 0 | 0 | 0 | 0 | 0 | 2038 | 3650 | 3650 | 0 | 0 | 0 | 0 | 0 | 0 |  | 5 | 0 | 0 | 1.6667 | 0.5 | 180 | 0 | 0 | 35.5 | 0 | 0 | 0 | 0 | 0 | 1 | 1 | 0.026601 | 0.0019258 | [7 empty] | Low (2008) | Low (2008) | Low (2008) | None
M-013 | AppPlug - Vending Machine Controls | PGE | COM | Electric | COMAppPlug - Vending Machine Controls | Vending Machine Controller | Vending Machine with No Control | Vending Machine with No Control | AppPlug | Vending | Ref_Storage | VendingMachineCtrl |  | 0 | 0 | 0 | 0.7 |  | NA | 1 | NA | Per Controller | RT3 | RETAIL - MULTISTORY LARGE | Existing | CZ03 | Oakland Area (CZ03) |  |  |  | 1000 sf | 0.054696 | 0.0076128 | 0.062309 | Per Controller/1000 sf | 2038 | 3650 | 3650 | 0 | 0 | 0 | 0 | 0 | 0 | 2038 | 3650 | 3650 | 0 | 0 | 0 | 0 | 0 | 0 |  | 5 | 0 | 0 | 1.6667 | 0.5 | 180 | 0 | 0 | 35.5 | 0 | 0 | 0 | 0 | 0 | 1 | 1 | 0.026601 | 0.0019258 | [7 empty] | Low (2008) | Low (2008) | Low (2008) | None
M-013 | AppPlug - Vending Machine Controls | PGE | COM | Electric | COMAppPlug - Vending Machine Controls | Vending Machine Controller | Vending Machine with No Control | Vending Machine with No Control | AppPlug | Vending | Ref_Storage | VendingMachineCtrl |  | 0 | 0 | 0 | 0.7 |  | NA | 1 | NA | Per Controller | RT3 | RETAIL - MULTISTORY LARGE | New | CZ04 | Sunnyvale Area (CZ04) |  |  |  | 1000 sf | 0.054696 | 0.0076128 | 0.062309 | Per Controller/1000 sf | 2038 | 3650 | 3650 | 0 | 0 | 0 | 0 | 0 | 0 | 2038 | 3650 | 3650 | 0 | 0 | 0 | 0 | 0 | 0 |  | 5 | 0 | 0 | 1.6667 | 0.5 | 180 | 0 | 0 | 35.5 | 0 | 0 | 0 | 0 | 0 | 1 | 1 | 0.026601 | 0.0019258 | [7 empty] | Low (2008) | Low (2008) | Low (2008) | None
M-013 | AppPlug - Vending Machine Controls | PGE | COM | Electric | COMAppPlug - Vending Machine Controls | Vending Machine Controller | Vending Machine with No Control | Vending Machine with No Control | AppPlug | Vending | Ref_Storage | VendingMachineCtrl |  | 0 | 0 | 0 | 0.7 |  | NA | 1 | NA | Per Controller | RT3 | RETAIL - MULTISTORY LARGE | Existing | CZ04 | Sunnyvale Area (CZ04) |  |  |  | 1000 sf | 0.054696 | 0.0076128 | 0.062309 | Per Controller/1000 sf | 2038 | 3650 | 3650 | 0 | 0 | 0 | 0 | 0 | 0 | 2038 | 3650 | 3650 | 0 | 0 | 0 | 0 | 0 | 0 |  | 5 | 0 | 0 | 1.6667 | 0.5 | 180 | 0 | 0 | 35.5 | 0 | 0 | 0 | 0 | 0 | 1 | 1 | 0.026601 | 0.0019258 | [7 empty] | Low (2008) | Low (2008) | Low (2008) | None
M-013 | AppPlug - Vending Machine Controls | PGE | COM | Electric | COMAppPlug - Vending Machine Controls | Vending Machine Controller | Vending Machine with No Control | Vending Machine with No Control | AppPlug | Vending | Ref_Storage | VendingMachineCtrl |  | 0 | 0 | 0 | 0.7 |  | NA | 1 | NA | Per Controller | RT3 | RETAIL - MULTISTORY LARGE | New | CZ05 | Santa Maria Area (CZ05) |  |  |  | 1000 sf | 0.054696 | 0.0076128 | 0.062309 | Per Controller/1000 sf | 2038 | 3650 | 3650 | 0 | 0 | 0 | 0 | 0 | 0 | 2038 | 3650 | 3650 | 0 | 0 | 0 | 0 | 0 | 0 |  | 5 | 0 | 0 | 1.6667 | 0.5 | 180 | 0 | 0 | 35.5 | 0 | 0 | 0 | 0 | 0 | 1 | 1 | 0.026601 | 0.0019258 | [7 empty] | Low (2008) | Low (2008) | Low (2008) | None
M-013 | AppPlug - Vending Machine Controls | PGE | COM | Electric | COMAppPlug - Vending Machine Controls | Vending Machine Controller | Vending Machine with No Control | Vending Machine with No Control | AppPlug | Vending | Ref_Storage | VendingMachineCtrl |  | 0 | 0 | 0 | 0.7 |  | NA | 1 | NA | Per Controller | RT3 | RETAIL - MULTISTORY LARGE | Existing | CZ05 | Santa Maria Area (CZ05) |  |  |  | 1000 sf | 0.054696 | 0.0076128 | 0.062309 | Per Controller/1000 sf | 2038 | 3650 | 3650 | 0 | 0 | 0 | 0 | 0 | 0 | 2038 | 3650 | 3650 | 0 | 0 | 0 | 0 | 0 | 0 |  | 5 | 0 | 0 | 1.6667 | 0.5 | 180 | 0 | 0 | 35.5 | 0 | 0 | 0 | 0 | 0 | 1 | 1 | 0.026601 | 0.0019258 | [7 empty] | Low (2008) | Low (2008) | Low (2008) | None
M-013 | AppPlug - Vending Machine Controls | PGE | COM | Electric | COMAppPlug - Vending Machine Controls | Vending Machine Controller | Vending Machine with No Control | Vending Machine with No Control | AppPlug | Vending | Ref_Storage | VendingMachineCtrl |  | 0 | 0 | 0 | 0.7 |  | NA | 1 | NA | Per Controller | RT3 | RETAIL - MULTISTORY LARGE | New | CZ11 | Red Bluff Area (CZ11) |  |  |  | 1000 sf | 0.054696 | 0.0076128 | 0.062309 | Per Controller/1000 sf | 2038 | 3650 | 3650 | 0 | 0 | 0 | 0 | 0 | 0 | 2038 | 3650 | 3650 | 0 | 0 | 0 | 0 | 0 | 0 |  | 5 | 0 | 0 | 1.6667 | 0.5 | 180 | 0 | 0 | 35.5 | 0 | 0 | 0 | 0 | 0 | 1 | 1 | 0.026601 | 0.0019258 | [7 empty] | Low (2008) | Low (2008) | Low (2008) | None
M-013 | AppPlug - Vending Machine Controls | PGE | COM | Electric | COMAppPlug - Vending Machine Controls | Vending Machine Controller | Vending Machine with No Control | Vending Machine with No Control | AppPlug | Vending | Ref_Storage | VendingMachineCtrl |  | 0 | 0 | 0 | 0.7 |  | NA | 1 | NA | Per Controller | RT3 | RETAIL - MULTISTORY LARGE | Existing | CZ11 | Red Bluff Area (CZ11) |  |  |  | 1000 sf | 0.054696 | 0.0076128 | 0.062309 | Per Controller/1000 sf | 2038 | 3650 | 3650 | 0 | 0 | 0 | 0 | 0 | 0 | 2038 | 3650 | 3650 | 0 | 0 | 0 | 0 | 0 | 0 |  | 5 | 0 | 0 | 1.6667 | 0.5 | 180 | 0 | 0 | 35.5 | 0 | 0 | 0 | 0 | 0 | 1 | 1 | 0.026601 | 0.0019258 | [7 empty] | Low (2008) | Low (2008) | Low (2008) | None
M-013 | AppPlug - Vending Machine Controls | PGE | COM | Electric | COMAppPlug - Vending Machine Controls | Vending Machine Controller | Vending Machine with No Control | Vending Machine with No Control | AppPlug | Vending | Ref_Storage | VendingMachineCtrl |  | 0 | 0 | 0 | 0.7 |  | NA | 1 | NA | Per Controller | RT3 | RETAIL - MULTISTORY LARGE | New | CZ12 | Sacramento Area (CZ12) |  |  |  | 1000 sf | 0.054696 | 0.0076128 | 0.062309 | Per Controller/1000 sf | 2038 | 3650 | 3650 | 0 | 0 | 0 | 0 | 0 | 0 | 2038 | 3650 | 3650 | 0 | 0 | 0 | 0 | 0 | 0 |  | 5 | 0 | 0 | 1.6667 | 0.5 | 180 | 0 | 0 | 35.5 | 0 | 0 | 0 | 0 | 0 | 1 | 1 | 0.026601 | 0.0019258 | [7 empty] | Low (2008) | Low (2008) | Low (2008) | None
M-013 | AppPlug - Vending Machine Controls | PGE | COM | Electric | COMAppPlug - Vending Machine Controls | Vending Machine Controller | Vending Machine with No Control | Vending Machine with No Control | AppPlug | Vending | Ref_Storage | VendingMachineCtrl |  | 0 | 0 | 0 | 0.7 |  | NA | 1 | NA | Per Controller | RT3 | RETAIL - MULTISTORY LARGE | Existing | CZ12 | Sacramento Area (CZ12) |  |  |  | 1000 sf | 0.054696 | 0.0076128 | 0.062309 | Per Controller/1000 sf | 2038 | 3650 | 3650 | 0 | 0 | 0 | 0 | 0 | 0 | 2038 | 3650 | 3650 | 0 | 0 | 0 | 0 | 0 | 0 |  | 5 | 0 | 0 | 1.6667 | 0.5 | 180 | 0 | 0 | 35.5 | 0 | 0 | 0 | 0 | 0 | 1 | 1 | 0.026601 | 0.0019258 | [7 empty] | Low (2008) | Low (2008) | Low (2008) | None
M-013 | AppPlug - Vending Machine Controls | PGE | COM | Electric | COMAppPlug - Vending Machine Controls | Vending Machine Controller | Vending Machine with No Control | Vending Machine with No Control | AppPlug | Vending | Ref_Storage | VendingMachineCtrl |  | 0 | 0 | 0 | 0.7 |  | NA | 1 | NA | Per Controller | RT3 | RETAIL - MULTISTORY LARGE | New | CZ13 | Fresno Area (CZ13) |  |  |  | 1000 sf | 0.054696 | 0.0076128 | 0.062309 | Per Controller/1000 sf | 2038 | 3650 | 3650 | 0 | 0 | 0 | 0 | 0 | 0 | 2038 | 3650 | 3650 | 0 | 0 | 0 | 0 | 0 | 0 |  | 5 | 0 | 0 | 1.6667 | 0.5 | 180 | 0 | 0 | 35.5 | 0 | 0 | 0 | 0 | 0 | 1 | 1 | 0.026601 | 0.0019258 | [7 empty] | Low (2008) | Low (2008) | Low (2008) | None
M-013 | AppPlug - Vending Machine Controls | PGE | COM | Electric | COMAppPlug - Vending Machine Controls | Vending Machine Controller | Vending Machine with No Control | Vending Machine with No Control | AppPlug | Vending | Ref_Storage | VendingMachineCtrl |  | 0 | 0 | 0 | 0.7 |  | NA | 1 | NA | Per Controller | RT3 | RETAIL - MULTISTORY LARGE | Existing | CZ13 | Fresno Area (CZ13) |  |  |  | 1000 sf | 0.054696 | 0.0076128 | 0.062309 | Per Controller/1000 sf | 2038 | 3650 | 3650 | 0 | 0 | 0 | 0 | 0 | 0 | 2038 | 3650 | 3650 | 0 | 0 | 0 | 0 | 0 | 0 |  | 5 | 0 | 0 | 1.6667 | 0.5 | 180 | 0 | 0 | 35.5 | 0 | 0 | 0 | 0 | 0 | 1 | 1 | 0.026601 | 0.0019258 | [7 empty] | Low (2008) | Low (2008) | Low (2008) | None
M-013 | AppPlug - Vending Machine Controls | PGE | COM | Electric | COMAppPlug - Vending Machine Controls | Vending Machine Controller | Vending Machine with No Control | Vending Machine with No Control | AppPlug | Vending | Ref_Storage | VendingMachineCtrl |  | 0 | 0 | 0 | 0.7 |  | NA | 1 | NA | Per Controller | RT3 | RETAIL - MULTISTORY LARGE | New | CZ16 | Mount Shasta Area (CZ16) |  |  |  | 1000 sf | 0.054696 | 0.0076128 | 0.062309 | Per Controller/1000 sf | 2038 | 3650 | 3650 | 0 | 0 | 0 | 0 | 0 | 0 | 2038 | 3650 | 3650 | 0 | 0 | 0 | 0 | 0 | 0 |  | 5 | 0 | 0 | 1.6667 | 0.5 | 180 | 0 | 0 | 35.5 | 0 | 0 | 0 | 0 | 0 | 1 | 1 | 0.026601 | 0.0019258 | [7 empty] | Low (2008) | Low (2008) | Low (2008) | None
M-013 | AppPlug - Vending Machine Controls | PGE | COM | Electric | COMAppPlug - Vending Machine Controls | Vending Machine Controller | Vending Machine with No Control | Vending Machine with No Control | AppPlug | Vending | Ref_Storage | VendingMachineCtrl |  | 0 | 0 | 0 | 0.7 |  | NA | 1 | NA | Per Controller | RT3 | RETAIL - MULTISTORY LARGE | Existing | CZ16 | Mount Shasta Area (CZ16) |  |  |  | 1000 sf | 0.054696 | 0.0076128 | 0.062309 | Per Controller/1000 sf | 2038 | 3650 | 3650 | 0 | 0 | 0 | 0 | 0 | 0 | 2038 | 3650 | 3650 | 0 | 0 | 0 | 0 | 0 | 0 |  | 5 | 0 | 0 | 1.6667 | 0.5 | 180 | 0 | 0 | 35.5 | 0 | 0 | 0 | 0 | 0 | 1 | 1 | 0.026601 | 0.0019258 | [7 empty] | Low (2008) | Low (2008) | Low (2008) | None
M-013 | AppPlug - Vending Machine Controls | SCE | COM | Electric | COMAppPlug - Vending Machine Controls | Vending Machine Controller | Vending Machine with No Control | Vending Machine with No Control | AppPlug | Vending | Ref_Storage | VendingMachineCtrl |  | 0 | 0 | 0 | 0.8 |  | NA | 1 | NA | Per Controller | RT3 | RETAIL - MULTISTORY LARGE | New | CZ05 | Santa Maria Area (CZ05) |  |  |  | 1000 sf | 0.064769 | 0.0084921 | 0.073261 | Per Controller/1000 sf | 2038 | 3650 | 3650 | 0 | 0 | 0 | 0 | 0 | 0 | 2038 | 3650 | 3650 | 0 | 0 | 0 | 0 | 0 | 0 |  | 5 | 0 | 0 | 1.6667 | 0.5 | 180 | 0 | 0 | 35.5 | 0 | 0 | 0 | 0 | 0 | 1 | 1 | 0.031456 | 0.0020849 | [7 empty] | Low (2008) | Low (2008) | Low (2008) | None
M-013 | AppPlug - Vending Machine Controls | SCE | COM | Electric | COMAppPlug - Vending Machine Controls | Vending Machine Controller | Vending Machine with No Control | Vending Machine with No Control | AppPlug | Vending | Ref_Storage | VendingMachineCtrl |  | 0 | 0 | 0 | 0.8 |  | NA | 1 | NA | Per Controller | RT3 | RETAIL - MULTISTORY LARGE | Existing | CZ05 | Santa Maria Area (CZ05) |  |  |  | 1000 sf | 0.064769 | 0.0084921 | 0.073261 | Per Controller/1000 sf | 2038 | 3650 | 3650 | 0 | 0 | 0 | 0 | 0 | 0 | 2038 | 3650 | 3650 | 0 | 0 | 0 | 0 | 0 | 0 |  | 5 | 0 | 0 | 1.6667 | 0.5 | 180 | 0 | 0 | 35.5 | 0 | 0 | 0 | 0 | 0 | 1 | 1 | 0.031456 | 0.0020849 | [7 empty] | Low (2008) | Low (2008) | Low (2008) | None
M-013 | AppPlug - Vending Machine Controls | SCE | COM | Electric | COMAppPlug - Vending Machine Controls | Vending Machine Controller | Vending Machine with No Control | Vending Machine with No Control | AppPlug | Vending | Ref_Storage | VendingMachineCtrl |  | 0 | 0 | 0 | 0.8 |  | NA | 1 | NA | Per Controller | RT3 | RETAIL - MULTISTORY LARGE | New | CZ06 | Los Angeles Area (CZ06) |  |  |  | 1000 sf | 0.064769 | 0.0084921 | 0.073261 | Per Controller/1000 sf | 2038 | 3650 | 3650 | 0 | 0 | 0 | 0 | 0 | 0 | 2038 | 3650 | 3650 | 0 | 0 | 0 | 0 | 0 | 0 |  | 5 | 0 | 0 | 1.6667 | 0.5 | 180 | 0 | 0 | 35.5 | 0 | 0 | 0 | 0 | 0 | 1 | 1 | 0.031456 | 0.0020849 | [7 empty] | Low (2008) | Low (2008) | Low (2008) | None
M-013 | AppPlug - Vending Machine Controls | SCE | COM | Electric | COMAppPlug - Vending Machine Controls | Vending Machine Controller | Vending Machine with No Control | Vending Machine with No Control | AppPlug | Vending | Ref_Storage | VendingMachineCtrl |  | 0 | 0 | 0 | 0.8 |  | NA | 1 | NA | Per Controller | RT3 | RETAIL - MULTISTORY LARGE | Existing | CZ06 | Los Angeles Area (CZ06) |  |  |  | 1000 sf | 0.064769 | 0.0084921 | 0.073261 | Per Controller/1000 sf | 2038 | 3650 | 3650 | 0 | 0 | 0 | 0 | 0 | 0 | 2038 | 3650 | 3650 | 0 | 0 | 0 | 0 | 0 | 0 |  | 5 | 0 | 0 | 1.6667 | 0.5 | 180 | 0 | 0 | 35.5 | 0 | 0 | 0 | 0 | 0 | 1 | 1 | 0.031456 | 0.0020849 | [7 empty] | Low (2008) | Low (2008) | Low (2008) | None
M-013 | AppPlug - Vending Machine Controls | SCE | COM | Electric | COMAppPlug - Vending Machine Controls | Vending Machine Controller | Vending Machine with No Control | Vending Machine with No Control | AppPlug | Vending | Ref_Storage | VendingMachineCtrl |  | 0 | 0 | 0 | 0.8 |  | NA | 1 | NA | Per Controller | RT3 | RETAIL - MULTISTORY LARGE | New | CZ08 | El Toro Area (CZ08) |  |  |  | 1000 sf | 0.064769 | 0.0084921 | 0.073261 | Per Controller/1000 sf | 2038 | 3650 | 3650 | 0 | 0 | 0 | 0 | 0 | 0 | 2038 | 3650 | 3650 | 0 | 0 | 0 | 0 | 0 | 0 |  | 5 | 0 | 0 | 1.6667 | 0.5 | 180 | 0 | 0 | 35.5 | 0 | 0 | 0 | 0 | 0 | 1 | 1 | 0.031456 | 0.0020849 | [7 empty] | Low (2008) | Low (2008) | Low (2008) | None
M-013 | AppPlug - Vending Machine Controls | SCE | COM | Electric | COMAppPlug - Vending Machine Controls | Vending Machine Controller | Vending Machine with No Control | Vending Machine with No Control | AppPlug | Vending | Ref_Storage | VendingMachineCtrl |  | 0 | 0 | 0 | 0.8 |  | NA | 1 | NA | Per Controller | RT3 | RETAIL - MULTISTORY LARGE | Existing | CZ08 | El Toro Area (CZ08) |  |  |  | 1000 sf | 0.064769 | 0.0084921 | 0.073261 | Per Controller/1000 sf | 2038 | 3650 | 3650 | 0 | 0 | 0 | 0 | 0 | 0 | 2038 | 3650 | 3650 | 0 | 0 | 0 | 0 | 0 | 0 |  | 5 | 0 | 0 | 1.6667 | 0.5 | 180 | 0 | 0 | 35.5 | 0 | 0 | 0 | 0 | 0 | 1 | 1 | 0.031456 | 0.0020849 | [7 empty] | Low (2008) | Low (2008) | Low (2008) | None
M-013 | AppPlug - Vending Machine Controls | SCE | COM | Electric | COMAppPlug - Vending Machine Controls | Vending Machine Controller | Vending Machine with No Control | Vending Machine with No Control | AppPlug | Vending | Ref_Storage | VendingMachineCtrl |  | 0 | 0 | 0 | 0.8 |  | NA | 1 | NA | Per Controller | RT3 | RETAIL - MULTISTORY LARGE | New | CZ09 | Pasadena Area (CZ09) |  |  |  | 1000 sf | 0.064769 | 0.0084921 | 0.073261 | Per Controller/1000 sf | 2038 | 3650 | 3650 | 0 | 0 | 0 | 0 | 0 | 0 | 2038 | 3650 | 3650 | 0 | 0 | 0 | 0 | 0 | 0 |  | 5 | 0 | 0 | 1.6667 | 0.5 | 180 | 0 | 0 | 35.5 | 0 | 0 | 0 | 0 | 0 | 1 | 1 | 0.031456 | 0.0020849 | [7 empty] | Low (2008) | Low (2008) | Low (2008) | None
M-013 | AppPlug - Vending Machine Controls | SCE | COM | Electric | COMAppPlug - Vending Machine Controls | Vending Machine Controller | Vending Machine with No Control | Vending Machine with No Control | AppPlug | Vending | Ref_Storage | VendingMachineCtrl |  | 0 | 0 | 0 | 0.8 |  | NA | 1 | NA | Per Controller | RT3 | RETAIL - MULTISTORY LARGE | Existing | CZ09 | Pasadena Area (CZ09) |  |  |  | 1000 sf | 0.064769 | 0.0084921 | 0.073261 | Per Controller/1000 sf | 2038 | 3650 | 3650 | 0 | 0 | 0 | 0 | 0 | 0 | 2038 | 3650 | 3650 | 0 | 0 | 0 | 0 | 0 | 0 |  | 5 | 0 | 0 | 1.6667 | 0.5 | 180 | 0 | 0 | 35.5 | 0 | 0 | 0 | 0 | 0 | 1 | 1 | 0.031456 | 0.0020849 | [7 empty] | Low (2008) | Low (2008) | Low (2008) | None
M-013 | AppPlug - Vending Machine Controls | SCE | COM | Electric | COMAppPlug - Vending Machine Controls | Vending Machine Controller | Vending Machine with No Control | Vending Machine with No Control | AppPlug | Vending | Ref_Storage | VendingMachineCtrl |  | 0 | 0 | 0 | 0.8 |  | NA | 1 | NA | Per Controller | RT3 | RETAIL - MULTISTORY LARGE | New | CZ10 | San Bernardino Area (CZ10) |  |  |  | 1000 sf | 0.064769 | 0.0084921 | 0.073261 | Per Controller/1000 sf | 2038 | 3650 | 3650 | 0 | 0 | 0 | 0 | 0 | 0 | 2038 | 3650 | 3650 | 0 | 0 | 0 | 0 | 0 | 0 |  | 5 | 0 | 0 | 1.6667 | 0.5 | 180 | 0 | 0 | 35.5 | 0 | 0 | 0 | 0 | 0 | 1 | 1 | 0.031456 | 0.0020849 | [7 empty] | Low (2008) | Low (2008) | Low (2008) | None
M-013 | AppPlug - Vending Machine Controls | SCE | COM | Electric | COMAppPlug - Vending Machine Controls | Vending Machine Controller | Vending Machine with No Control | Vending Machine with No Control | AppPlug | Vending | Ref_Storage | VendingMachineCtrl |  | 0 | 0 | 0 | 0.8 |  | NA | 1 | NA | Per Controller | RT3 | RETAIL - MULTISTORY LARGE | Existing | CZ10 | San Bernardino Area (CZ10) |  |  |  | 1000 sf | 0.064769 | 0.0084921 | 0.073261 | Per Controller/1000 sf | 2038 | 3650 | 3650 | 0 | 0 | 0 | 0 | 0 | 0 | 2038 | 3650 | 3650 | 0 | 0 | 0 | 0 | 0 | 0 |  | 5 | 0 | 0 | 1.6667 | 0.5 | 180 | 0 | 0 | 35.5 | 0 | 0 | 0 | 0 | 0 | 1 | 1 | 0.031456 | 0.0020849 | [7 empty] | Low (2008) | Low (2008) | Low (2008) | None
M-013 | AppPlug - Vending Machine Controls | SCE | COM | Electric | COMAppPlug - Vending Machine Controls | Vending Machine Controller | Vending Machine with No Control | Vending Machine with No Control | AppPlug | Vending | Ref_Storage | VendingMachineCtrl |  | 0 | 0 | 0 | 0.8 |  | NA | 1 | NA | Per Controller | RT3 | RETAIL - MULTISTORY LARGE | New | CZ13 | Fresno Area (CZ13) |  |  |  | 1000 sf | 0.064769 | 0.0084921 | 0.073261 | Per Controller/1000 sf | 2038 | 3650 | 3650 | 0 | 0 | 0 | 0 | 0 | 0 | 2038 | 3650 | 3650 | 0 | 0 | 0 | 0 | 0 | 0 |  | 5 | 0 | 0 | 1.6667 | 0.5 | 180 | 0 | 0 | 35.5 | 0 | 0 | 0 | 0 | 0 | 1 | 1 | 0.031456 | 0.0020849 | [7 empty] | Low (2008) | Low (2008) | Low (2008) | None
M-013 | AppPlug - Vending Machine Controls | SCE | COM | Electric | COMAppPlug - Vending Machine Controls | Vending Machine Controller | Vending Machine with No Control | Vending Machine with No Control | AppPlug | Vending | Ref_Storage | VendingMachineCtrl |  | 0 | 0 | 0 | 0.8 |  | NA | 1 | NA | Per Controller | RT3 | RETAIL - MULTISTORY LARGE | Existing | CZ13 | Fresno Area (CZ13) |  |  |  | 1000 sf | 0.064769 | 0.0084921 | 0.073261 | Per Controller/1000 sf | 2038 | 3650 | 3650 | 0 | 0 | 0 | 0 | 0 | 0 | 2038 | 3650 | 3650 | 0 | 0 | 0 | 0 | 0 | 0 |  | 5 | 0 | 0 | 1.6667 | 0.5 | 180 | 0 | 0 | 35.5 | 0 | 0 | 0 | 0 | 0 | 1 | 1 | 0.031456 | 0.0020849 | [7 empty] | Low (2008) | Low (2008) | Low (2008) | None
M-013 | AppPlug - Vending Machine Controls | SCE | COM | Electric | COMAppPlug - Vending Machine Controls | Vending Machine Controller | Vending Machine with No Control | Vending Machine with No Control | AppPlug | Vending | Ref_Storage | VendingMachineCtrl |  | 0 | 0 | 0 | 0.8 |  | NA | 1 | NA | Per Controller | RT3 | RETAIL - MULTISTORY LARGE | New | CZ14 | China Lake Area (CZ14) |  |  |  | 1000 sf | 0.064769 | 0.0084921 | 0.073261 | Per Controller/1000 sf | 2038 | 3650 | 3650 | 0 | 0 | 0 | 0 | 0 | 0 | 2038 | 3650 | 3650 | 0 | 0 | 0 | 0 | 0 | 0 |  | 5 | 0 | 0 | 1.6667 | 0.5 | 180 | 0 | 0 | 35.5 | 0 | 0 | 0 | 0 | 0 | 1 | 1 | 0.031456 | 0.0020849 | [7 empty] | Low (2008) | Low (2008) | Low (2008) | None
M-013 | AppPlug - Vending Machine Controls | SCE | COM | Electric | COMAppPlug - Vending Machine Controls | Vending Machine Controller | Vending Machine with No Control | Vending Machine with No Control | AppPlug | Vending | Ref_Storage | VendingMachineCtrl |  | 0 | 0 | 0 | 0.8 |  | NA | 1 | NA | Per Controller | RT3 | RETAIL - MULTISTORY LARGE | Existing | CZ14 | China Lake Area (CZ14) |  |  |  | 1000 sf | 0.064769 | 0.0084921 | 0.073261 | Per Controller/1000 sf | 2038 | 3650 | 3650 | 0 | 0 | 0 | 0 | 0 | 0 | 2038 | 3650 | 3650 | 0 | 0 | 0 | 0 | 0 | 0 |  | 5 | 0 | 0 | 1.6667 | 0.5 | 180 | 0 | 0 | 35.5 | 0 | 0 | 0 | 0 | 0 | 1 | 1 | 0.031456 | 0.0020849 | [7 empty] | Low (2008) | Low (2008) | Low (2008) | None
M-013 | AppPlug - Vending Machine Controls | SCE | COM | Electric | COMAppPlug - Vending Machine Controls | Vending Machine Controller | Vending Machine with No Control | Vending Machine with No Control | AppPlug | Vending | Ref_Storage | VendingMachineCtrl |  | 0 | 0 | 0 | 0.8 |  | NA | 1 | NA | Per Controller | RT3 | RETAIL - MULTISTORY LARGE | New | CZ15 | Blythe Area (CZ15) |  |  |  | 1000 sf | 0.064769 | 0.0084921 | 0.073261 | Per Controller/1000 sf | 2038 | 3650 | 3650 | 0 | 0 | 0 | 0 | 0 | 0 | 2038 | 3650 | 3650 | 0 | 0 | 0 | 0 | 0 | 0 |  | 5 | 0 | 0 | 1.6667 | 0.5 | 180 | 0 | 0 | 35.5 | 0 | 0 | 0 | 0 | 0 | 1 | 1 | 0.031456 | 0.0020849 | [7 empty] | Low (2008) | Low (2008) | Low (2008) | None
M-013 | AppPlug - Vending Machine Controls | SCE | COM | Electric | COMAppPlug - Vending Machine Controls | Vending Machine Controller | Vending Machine with No Control | Vending Machine with No Control | AppPlug | Vending | Ref_Storage | VendingMachineCtrl |  | 0 | 0 | 0 | 0.8 |  | NA | 1 | NA | Per Controller | RT3 | RETAIL - MULTISTORY LARGE | Existing | CZ15 | Blythe Area (CZ15) |  |  |  | 1000 sf | 0.064769 | 0.0084921 | 0.073261 | Per Controller/1000 sf | 2038 | 3650 | 3650 | 0 | 0 | 0 | 0 | 0 | 0 | 2038 | 3650 | 3650 | 0 | 0 | 0 | 0 | 0 | 0 |  | 5 | 0 | 0 | 1.6667 | 0.5 | 180 | 0 | 0 | 35.5 | 0 | 0 | 0 | 0 | 0 | 1 | 1 | 0.031456 | 0.0020849 | [7 empty] | Low (2008) | Low (2008) | Low (2008) | None
M-013 | AppPlug - Vending Machine Controls | SCE | COM | Electric | COMAppPlug - Vending Machine Controls | Vending Machine Controller | Vending Machine with No Control | Vending Machine with No Control | AppPlug | Vending | Ref_Storage | VendingMachineCtrl |  | 0 | 0 | 0 | 0.8 |  | NA | 1 | NA | Per Controller | RT3 | RETAIL - MULTISTORY LARGE | New | CZ16 | Mount Shasta Area (CZ16) |  |  |  | 1000 sf | 0.064769 | 0.0084921 | 0.073261 | Per Controller/1000 sf | 2038 | 3650 | 3650 | 0 | 0 | 0 | 0 | 0 | 0 | 2038 | 3650 | 3650 | 0 | 0 | 0 | 0 | 0 | 0 |  | 5 | 0 | 0 | 1.6667 | 0.5 | 180 | 0 | 0 | 35.5 | 0 | 0 | 0 | 0 | 0 | 1 | 1 | 0.031456 | 0.0020849 | [7 empty] | Low (2008) | Low (2008) | Low (2008) | None
M-013 | AppPlug - Vending Machine Controls | SCE | COM | Electric | COMAppPlug - Vending Machine Controls | Vending Machine Controller | Vending Machine with No Control | Vending Machine with No Control | AppPlug | Vending | Ref_Storage | VendingMachineCtrl |  | 0 | 0 | 0 | 0.8 |  | NA | 1 | NA | Per Controller | RT3 | RETAIL - MULTISTORY LARGE | Existing | CZ16 | Mount Shasta Area (CZ16) |  |  |  | 1000 sf | 0.064769 | 0.0084921 | 0.073261 | Per Controller/1000 sf | 2038 | 3650 | 3650 | 0 | 0 | 0 | 0 | 0 | 0 | 2038 | 3650 | 3650 | 0 | 0 | 0 | 0 | 0 | 0 |  | 5 | 0 | 0 | 1.6667 | 0.5 | 180 | 0 | 0 | 35.5 | 0 | 0 | 0 | 0 | 0 | 1 | 1 | 0.031456 | 0.0020849 | [7 empty] | Low (2008) | Low (2008) | Low (2008) | None
M-013 | AppPlug - Vending Machine Controls | SDGE | COM | Electric | COMAppPlug - Vending Machine Controls | Vending Machine Controller | Vending Machine with No Control | Vending Machine with No Control | AppPlug | Vending | Ref_Storage | VendingMachineCtrl |  | 0 | 0 | 0 | 0.8 |  | NA | 1 | NA | Per Controller | RT3 | RETAIL - MULTISTORY LARGE | New | CZ06 | Los Angeles Area (CZ06) |  |  |  | 1000 sf | 0.042098 | 0.0050898 | 0.047188 | Per Controller/1000 sf | 2038 | 3650 | 3650 | 0 | 0 | 0 | 0 | 0 | 0 | 2038 | 3650 | 3650 | 0 | 0 | 0 | 0 | 0 | 0 |  | 5 | 0 | 0 | 1.6667 | 0.5 | 180 | 0 | 0 | 35.5 | 0 | 0 | 0 | 0 | 0 | 1 | 1 | 0.020413 | 0.0011905 | [7 empty] | Low (2008) | Low (2008) | Low (2008) | None
M-013 | AppPlug - Vending Machine Controls | SDGE | COM | Electric | COMAppPlug - Vending Machine Controls | Vending Machine Controller | Vending Machine with No Control | Vending Machine with No Control | AppPlug | Vending | Ref_Storage | VendingMachineCtrl |  | 0 | 0 | 0 | 0.8 |  | NA | 1 | NA | Per Controller | RT3 | RETAIL - MULTISTORY LARGE | Existing | CZ06 | Los Angeles Area (CZ06) |  |  |  | 1000 sf | 0.042098 | 0.0050898 | 0.047188 | Per Controller/1000 sf | 2038 | 3650 | 3650 | 0 | 0 | 0 | 0 | 0 | 0 | 2038 | 3650 | 3650 | 0 | 0 | 0 | 0 | 0 | 0 |  | 5 | 0 | 0 | 1.6667 | 0.5 | 180 | 0 | 0 | 35.5 | 0 | 0 | 0 | 0 | 0 | 1 | 1 | 0.020413 | 0.0011905 | [7 empty] | Low (2008) | Low (2008) | Low (2008) | None
M-013 | AppPlug - Vending Machine Controls | SDGE | COM | Electric | COMAppPlug - Vending Machine Controls | Vending Machine Controller | Vending Machine with No Control | Vending Machine with No Control | AppPlug | Vending | Ref_Storage | VendingMachineCtrl |  | 0 | 0 | 0 | 0.8 |  | NA | 1 | NA | Per Controller | RT3 | RETAIL - MULTISTORY LARGE | New | CZ07 | San Diego Area (CZ07) |  |  |  | 1000 sf | 0.042098 | 0.0050898 | 0.047188 | Per Controller/1000 sf | 2038 | 3650 | 3650 | 0 | 0 | 0 | 0 | 0 | 0 | 2038 | 3650 | 3650 | 0 | 0 | 0 | 0 | 0 | 0 |  | 5 | 0 | 0 | 1.6667 | 0.5 | 180 | 0 | 0 | 35.5 | 0 | 0 | 0 | 0 | 0 | 1 | 1 | 0.020413 | 0.0011905 | [7 empty] | Low (2008) | Low (2008) | Low (2008) | None
M-013 | AppPlug - Vending Machine Controls | SDGE | COM | Electric | COMAppPlug - Vending Machine Controls | Vending Machine Controller | Vending Machine with No Control | Vending Machine with No Control | AppPlug | Vending | Ref_Storage | VendingMachineCtrl |  | 0 | 0 | 0 | 0.8 |  | NA | 1 | NA | Per Controller | RT3 | RETAIL - MULTISTORY LARGE | Existing | CZ07 | San Diego Area (CZ07) |  |  |  | 1000 sf | 0.042098 | 0.0050898 | 0.047188 | Per Controller/1000 sf | 2038 | 3650 | 3650 | 0 | 0 | 0 | 0 | 0 | 0 | 2038 | 3650 | 3650 | 0 | 0 | 0 | 0 | 0 | 0 |  | 5 | 0 | 0 | 1.6667 | 0.5 | 180 | 0 | 0 | 35.5 | 0 | 0 | 0 | 0 | 0 | 1 | 1 | 0.020413 | 0.0011905 | [7 empty] | Low (2008) | Low (2008) | Low (2008) | None
M-013 | AppPlug - Vending Machine Controls | SDGE | COM | Electric | COMAppPlug - Vending Machine Controls | Vending Machine Controller | Vending Machine with No Control | Vending Machine with No Control | AppPlug | Vending | Ref_Storage | VendingMachineCtrl |  | 0 | 0 | 0 | 0.8 |  | NA | 1 | NA | Per Controller | RT3 | RETAIL - MULTISTORY LARGE | New | CZ08 | El Toro Area (CZ08) |  |  |  | 1000 sf | 0.042098 | 0.0050898 | 0.047188 | Per Controller/1000 sf | 2038 | 3650 | 3650 | 0 | 0 | 0 | 0 | 0 | 0 | 2038 | 3650 | 3650 | 0 | 0 | 0 | 0 | 0 | 0 |  | 5 | 0 | 0 | 1.6667 | 0.5 | 180 | 0 | 0 | 35.5 | 0 | 0 | 0 | 0 | 0 | 1 | 1 | 0.020413 | 0.0011905 | [7 empty] | Low (2008) | Low (2008) | Low (2008) | None
M-013 | AppPlug - Vending Machine Controls | SDGE | COM | Electric | COMAppPlug - Vending Machine Controls | Vending Machine Controller | Vending Machine with No Control | Vending Machine with No Control | AppPlug | Vending | Ref_Storage | VendingMachineCtrl |  | 0 | 0 | 0 | 0.8 |  | NA | 1 | NA | Per Controller | RT3 | RETAIL - MULTISTORY LARGE | Existing | CZ08 | El Toro Area (CZ08) |  |  |  | 1000 sf | 0.042098 | 0.0050898 | 0.047188 | Per Controller/1000 sf | 2038 | 3650 | 3650 | 0 | 0 | 0 | 0 | 0 | 0 | 2038 | 3650 | 3650 | 0 | 0 | 0 | 0 | 0 | 0 |  | 5 | 0 | 0 | 1.6667 | 0.5 | 180 | 0 | 0 | 35.5 | 0 | 0 | 0 | 0 | 0 | 1 | 1 | 0.020413 | 0.0011905 | [7 empty] | Low (2008) | Low (2008) | Low (2008) | None
M-013 | AppPlug - Vending Machine Controls | SDGE | COM | Electric | COMAppPlug - Vending Machine Controls | Vending Machine Controller | Vending Machine with No Control | Vending Machine with No Control | AppPlug | Vending | Ref_Storage | VendingMachineCtrl |  | 0 | 0 | 0 | 0.8 |  | NA | 1 | NA | Per Controller | RT3 | RETAIL - MULTISTORY LARGE | New | CZ10 | San Bernardino Area (CZ10) |  |  |  | 1000 sf | 0.042098 | 0.0050898 | 0.047188 | Per Controller/1000 sf | 2038 | 3650 | 3650 | 0 | 0 | 0 | 0 | 0 | 0 | 2038 | 3650 | 3650 | 0 | 0 | 0 | 0 | 0 | 0 |  | 5 | 0 | 0 | 1.6667 | 0.5 | 180 | 0 | 0 | 35.5 | 0 | 0 | 0 | 0 | 0 | 1 | 1 | 0.020413 | 0.0011905 | [7 empty] | Low (2008) | Low (2008) | Low (2008) | None
M-013 | AppPlug - Vending Machine Controls | SDGE | COM | Electric | COMAppPlug - Vending Machine Controls | Vending Machine Controller | Vending Machine with No Control | Vending Machine with No Control | AppPlug | Vending | Ref_Storage | VendingMachineCtrl |  | 0 | 0 | 0 | 0.8 |  | NA | 1 | NA | Per Controller | RT3 | RETAIL - MULTISTORY LARGE | Existing | CZ10 | San Bernardino Area (CZ10) |  |  |  | 1000 sf | 0.042098 | 0.0050898 | 0.047188 | Per Controller/1000 sf | 2038 | 3650 | 3650 | 0 | 0 | 0 | 0 | 0 | 0 | 2038 | 3650 | 3650 | 0 | 0 | 0 | 0 | 0 | 0 |  | 5 | 0 | 0 | 1.6667 | 0.5 | 180 | 0 | 0 | 35.5 | 0 | 0 | 0 | 0 | 0 | 1 | 1 | 0.020413 | 0.0011905 | [7 empty] | Low (2008) | Low (2008) | Low (2008) | None
M-013 | AppPlug - Vending Machine Controls | SDGE | COM | Electric | COMAppPlug - Vending Machine Controls | Vending Machine Controller | Vending Machine with No Control | Vending Machine with No Control | AppPlug | Vending | Ref_Storage | VendingMachineCtrl |  | 0 | 0 | 0 | 0.8 |  | NA | 1 | NA | Per Controller | RT3 | RETAIL - MULTISTORY LARGE | New | CZ14 | China Lake Area (CZ14) |  |  |  | 1000 sf | 0.042098 | 0.0050898 | 0.047188 | Per Controller/1000 sf | 2038 | 3650 | 3650 | 0 | 0 | 0 | 0 | 0 | 0 | 2038 | 3650 | 3650 | 0 | 0 | 0 | 0 | 0 | 0 |  | 5 | 0 | 0 | 1.6667 | 0.5 | 180 | 0 | 0 | 35.5 | 0 | 0 | 0 | 0 | 0 | 1 | 1 | 0.020413 | 0.0011905 | [7 empty] | Low (2008) | Low (2008) | Low (2008) | None
M-013 | AppPlug - Vending Machine Controls | SDGE | COM | Electric | COMAppPlug - Vending Machine Controls | Vending Machine Controller | Vending Machine with No Control | Vending Machine with No Control | AppPlug | Vending | Ref_Storage | VendingMachineCtrl |  | 0 | 0 | 0 | 0.8 |  | NA | 1 | NA | Per Controller | RT3 | RETAIL - MULTISTORY LARGE | Existing | CZ14 | China Lake Area (CZ14) |  |  |  | 1000 sf | 0.042098 | 0.0050898 | 0.047188 | Per Controller/1000 sf | 2038 | 3650 | 3650 | 0 | 0 | 0 | 0 | 0 | 0 | 2038 | 3650 | 3650 | 0 | 0 | 0 | 0 | 0 | 0 |  | 5 | 0 | 0 | 1.6667 | 0.5 | 180 | 0 | 0 | 35.5 | 0 | 0 | 0 | 0 | 0 | 1 | 1 | 0.020413 | 0.0011905 | [7 empty] | Low (2008) | Low (2008) | Low (2008) | None
M-013 | AppPlug - Vending Machine Controls | SDGE | COM | Electric | COMAppPlug - Vending Machine Controls | Vending Machine Controller | Vending Machine with No Control | Vending Machine with No Control | AppPlug | Vending | Ref_Storage | VendingMachineCtrl |  | 0 | 0 | 0 | 0.8 |  | NA | 1 | NA | Per Controller | RT3 | RETAIL - MULTISTORY LARGE | New | CZ15 | Blythe Area (CZ15) |  |  |  | 1000 sf | 0.042098 | 0.0050898 | 0.047188 | Per Controller/1000 sf | 2038 | 3650 | 3650 | 0 | 0 | 0 | 0 | 0 | 0 | 2038 | 3650 | 3650 | 0 | 0 | 0 | 0 | 0 | 0 |  | 5 | 0 | 0 | 1.6667 | 0.5 | 180 | 0 | 0 | 35.5 | 0 | 0 | 0 | 0 | 0 | 1 | 1 | 0.020413 | 0.0011905 | [7 empty] | Low (2008) | Low (2008) | Low (2008) | None
M-013 | AppPlug - Vending Machine Controls | SDGE | COM | Electric | COMAppPlug - Vending Machine Controls | Vending Machine Controller | Vending Machine with No Control | Vending Machine with No Control | AppPlug | Vending | Ref_Storage | VendingMachineCtrl |  | 0 | 0 | 0 | 0.8 |  | NA | 1 | NA | Per Controller | RT3 | RETAIL - MULTISTORY LARGE | Existing | CZ15 | Blythe Area (CZ15) |  |  |  | 1000 sf | 0.042098 | 0.0050898 | 0.047188 | Per Controller/1000 sf | 2038 | 3650 | 3650 | 0 | 0 | 0 | 0 | 0 | 0 | 2038 | 3650 | 3650 | 0 | 0 | 0 | 0 | 0 | 0 |  | 5 | 0 | 0 | 1.6667 | 0.5 | 180 | 0 | 0 | 35.5 | 0 | 0 | 0 | 0 | 0 | 1 | 1 | 0.020413 | 0.0011905 | [7 empty] | Low (2008) | Low (2008) | Low (2008) | None
M-013 | AppPlug - Vending Machine Controls | PGE | COM | Electric | COMAppPlug - Vending Machine Controls | Vending Machine Controller | Vending Machine with No Control | Vending Machine with No Control | AppPlug | Vending | Ref_Storage | VendingMachineCtrl |  | 0 | 0 | 0 | 0.7 |  | NA | 1 | NA | Per Controller | RTL | RETAIL - SINGLE-STORY LARGE | New | CZ01 | Arcata Area (CZ01) |  |  |  | 1000 sf | 0.054696 | 0.0076128 | 0.062309 | Per Controller/1000 sf | 2038 | 3650 | 3650 | 0 | 0 | 0 | 0 | 0 | 0 | 2038 | 3650 | 3650 | 0 | 0 | 0 | 0 | 0 | 0 |  | 5 | 0 | 0 | 1.6667 | 0.5 | 180 | 0 | 0 | 35.5 | 0 | 0 | 0 | 0 | 0 | 1 | 1 | 0.026601 | 0.0019258 | [7 empty] | Low (2008) | Low (2008) | Low (2008) | None
M-013 | AppPlug - Vending Machine Controls | PGE | COM | Electric | COMAppPlug - Vending Machine Controls | Vending Machine Controller | Vending Machine with No Control | Vending Machine with No Control | AppPlug | Vending | Ref_Storage | VendingMachineCtrl |  | 0 | 0 | 0 | 0.7 |  | NA | 1 | NA | Per Controller | RTL | RETAIL - SINGLE-STORY LARGE | Existing | CZ01 | Arcata Area (CZ01) |  |  |  | 1000 sf | 0.054696 | 0.0076128 | 0.062309 | Per Controller/1000 sf | 2038 | 3650 | 3650 | 0 | 0 | 0 | 0 | 0 | 0 | 2038 | 3650 | 3650 | 0 | 0 | 0 | 0 | 0 | 0 |  | 5 | 0 | 0 | 1.6667 | 0.5 | 180 | 0 | 0 | 35.5 | 0 | 0 | 0 | 0 | 0 | 1 | 1 | 0.026601 | 0.0019258 | [7 empty] | Low (2008) | Low (2008) | Low (2008) | None
M-013 | AppPlug - Vending Machine Controls | PGE | COM | Electric | COMAppPlug - Vending Machine Controls | Vending Machine Controller | Vending Machine with No Control | Vending Machine with No Control | AppPlug | Vending | Ref_Storage | VendingMachineCtrl |  | 0 | 0 | 0 | 0.7 |  | NA | 1 | NA | Per Controller | RTL | RETAIL - SINGLE-STORY LARGE | New | CZ02 | Santa Rosa Area (CZ02) |  |  |  | 1000 sf | 0.054696 | 0.0076128 | 0.062309 | Per Controller/1000 sf | 2038 | 3650 | 3650 | 0 | 0 | 0 | 0 | 0 | 0 | 2038 | 3650 | 3650 | 0 | 0 | 0 | 0 | 0 | 0 |  | 5 | 0 | 0 | 1.6667 | 0.5 | 180 | 0 | 0 | 35.5 | 0 | 0 | 0 | 0 | 0 | 1 | 1 | 0.026601 | 0.0019258 | [7 empty] | Low (2008) | Low (2008) | Low (2008) | None
M-013 | AppPlug - Vending Machine Controls | PGE | COM | Electric | COMAppPlug - Vending Machine Controls | Vending Machine Controller | Vending Machine with No Control | Vending Machine with No Control | AppPlug | Vending | Ref_Storage | VendingMachineCtrl |  | 0 | 0 | 0 | 0.7 |  | NA | 1 | NA | Per Controller | RTL | RETAIL - SINGLE-STORY LARGE | Existing | CZ02 | Santa Rosa Area (CZ02) |  |  |  | 1000 sf | 0.054696 | 0.0076128 | 0.062309 | Per Controller/1000 sf | 2038 | 3650 | 3650 | 0 | 0 | 0 | 0 | 0 | 0 | 2038 | 3650 | 3650 | 0 | 0 | 0 | 0 | 0 | 0 |  | 5 | 0 | 0 | 1.6667 | 0.5 | 180 | 0 | 0 | 35.5 | 0 | 0 | 0 | 0 | 0 | 1 | 1 | 0.026601 | 0.0019258 | [7 empty] | Low (2008) | Low (2008) | Low (2008) | None
M-013 | AppPlug - Vending Machine Controls | PGE | COM | Electric | COMAppPlug - Vending Machine Controls | Vending Machine Controller | Vending Machine with No Control | Vending Machine with No Control | AppPlug | Vending | Ref_Storage | VendingMachineCtrl |  | 0 | 0 | 0 | 0.7 |  | NA | 1 | NA | Per Controller | RTL | RETAIL - SINGLE-STORY LARGE | New | CZ03 | Oakland Area (CZ03) |  |  |  | 1000 sf | 0.054696 | 0.0076128 | 0.062309 | Per Controller/1000 sf | 2038 | 3650 | 3650 | 0 | 0 | 0 | 0 | 0 | 0 | 2038 | 3650 | 3650 | 0 | 0 | 0 | 0 | 0 | 0 |  | 5 | 0 | 0 | 1.6667 | 0.5 | 180 | 0 | 0 | 35.5 | 0 | 0 | 0 | 0 | 0 | 1 | 1 | 0.026601 | 0.0019258 | [7 empty] | Low (2008) | Low (2008) | Low (2008) | None
M-013 | AppPlug - Vending Machine Controls | PGE | COM | Electric | COMAppPlug - Vending Machine Controls | Vending Machine Controller | Vending Machine with No Control | Vending Machine with No Control | AppPlug | Vending | Ref_Storage | VendingMachineCtrl |  | 0 | 0 | 0 | 0.7 |  | NA | 1 | NA | Per Controller | RTL | RETAIL - SINGLE-STORY LARGE | Existing | CZ03 | Oakland Area (CZ03) |  |  |  | 1000 sf | 0.054696 | 0.0076128 | 0.062309 | Per Controller/1000 sf | 2038 | 3650 | 3650 | 0 | 0 | 0 | 0 | 0 | 0 | 2038 | 3650 | 3650 | 0 | 0 | 0 | 0 | 0 | 0 |  | 5 | 0 | 0 | 1.6667 | 0.5 | 180 | 0 | 0 | 35.5 | 0 | 0 | 0 | 0 | 0 | 1 | 1 | 0.026601 | 0.0019258 | [7 empty] | Low (2008) | Low (2008) | Low (2008) | None
M-013 | AppPlug - Vending Machine Controls | PGE | COM | Electric | COMAppPlug - Vending Machine Controls | Vending Machine Controller | Vending Machine with No Control | Vending Machine with No Control | AppPlug | Vending | Ref_Storage | VendingMachineCtrl |  | 0 | 0 | 0 | 0.7 |  | NA | 1 | NA | Per Controller | RTL | RETAIL - SINGLE-STORY LARGE | New | CZ04 | Sunnyvale Area (CZ04) |  |  |  | 1000 sf | 0.054696 | 0.0076128 | 0.062309 | Per Controller/1000 sf | 2038 | 3650 | 3650 | 0 | 0 | 0 | 0 | 0 | 0 | 2038 | 3650 | 3650 | 0 | 0 | 0 | 0 | 0 | 0 |  | 5 | 0 | 0 | 1.6667 | 0.5 | 180 | 0 | 0 | 35.5 | 0 | 0 | 0 | 0 | 0 | 1 | 1 | 0.026601 | 0.0019258 | [7 empty] | Low (2008) | Low (2008) | Low (2008) | None
M-013 | AppPlug - Vending Machine Controls | PGE | COM | Electric | COMAppPlug - Vending Machine Controls | Vending Machine Controller | Vending Machine with No Control | Vending Machine with No Control | AppPlug | Vending | Ref_Storage | VendingMachineCtrl |  | 0 | 0 | 0 | 0.7 |  | NA | 1 | NA | Per Controller | RTL | RETAIL - SINGLE-STORY LARGE | Existing | CZ04 | Sunnyvale Area (CZ04) |  |  |  | 1000 sf | 0.054696 | 0.0076128 | 0.062309 | Per Controller/1000 sf | 2038 | 3650 | 3650 | 0 | 0 | 0 | 0 | 0 | 0 | 2038 | 3650 | 3650 | 0 | 0 | 0 | 0 | 0 | 0 |  | 5 | 0 | 0 | 1.6667 | 0.5 | 180 | 0 | 0 | 35.5 | 0 | 0 | 0 | 0 | 0 | 1 | 1 | 0.026601 | 0.0019258 | [7 empty] | Low (2008) | Low (2008) | Low (2008) | None
M-013 | AppPlug - Vending Machine Controls | PGE | COM | Electric | COMAppPlug - Vending Machine Controls | Vending Machine Controller | Vending Machine with No Control | Vending Machine with No Control | AppPlug | Vending | Ref_Storage | VendingMachineCtrl |  | 0 | 0 | 0 | 0.7 |  | NA | 1 | NA | Per Controller | RTL | RETAIL - SINGLE-STORY LARGE | New | CZ05 | Santa Maria Area (CZ05) |  |  |  | 1000 sf | 0.054696 | 0.0076128 | 0.062309 | Per Controller/1000 sf | 2038 | 3650 | 3650 | 0 | 0 | 0 | 0 | 0 | 0 | 2038 | 3650 | 3650 | 0 | 0 | 0 | 0 | 0 | 0 |  | 5 | 0 | 0 | 1.6667 | 0.5 | 180 | 0 | 0 | 35.5 | 0 | 0 | 0 | 0 | 0 | 1 | 1 | 0.026601 | 0.0019258 | [7 empty] | Low (2008) | Low (2008) | Low (2008) | None
M-013 | AppPlug - Vending Machine Controls | PGE | COM | Electric | COMAppPlug - Vending Machine Controls | Vending Machine Controller | Vending Machine with No Control | Vending Machine with No Control | AppPlug | Vending | Ref_Storage | VendingMachineCtrl |  | 0 | 0 | 0 | 0.7 |  | NA | 1 | NA | Per Controller | RTL | RETAIL - SINGLE-STORY LARGE | Existing | CZ05 | Santa Maria Area (CZ05) |  |  |  | 1000 sf | 0.054696 | 0.0076128 | 0.062309 | Per Controller/1000 sf | 2038 | 3650 | 3650 | 0 | 0 | 0 | 0 | 0 | 0 | 2038 | 3650 | 3650 | 0 | 0 | 0 | 0 | 0 | 0 |  | 5 | 0 | 0 | 1.6667 | 0.5 | 180 | 0 | 0 | 35.5 | 0 | 0 | 0 | 0 | 0 | 1 | 1 | 0.026601 | 0.0019258 | [7 empty] | Low (2008) | Low (2008) | Low (2008) | None
M-013 | AppPlug - Vending Machine Controls | PGE | COM | Electric | COMAppPlug - Vending Machine Controls | Vending Machine Controller | Vending Machine with No Control | Vending Machine with No Control | AppPlug | Vending | Ref_Storage | VendingMachineCtrl |  | 0 | 0 | 0 | 0.7 |  | NA | 1 | NA | Per Controller | RTL | RETAIL - SINGLE-STORY LARGE | New | CZ11 | Red Bluff Area (CZ11) |  |  |  | 1000 sf | 0.054696 | 0.0076128 | 0.062309 | Per Controller/1000 sf | 2038 | 3650 | 3650 | 0 | 0 | 0 | 0 | 0 | 0 | 2038 | 3650 | 3650 | 0 | 0 | 0 | 0 | 0 | 0 |  | 5 | 0 | 0 | 1.6667 | 0.5 | 180 | 0 | 0 | 35.5 | 0 | 0 | 0 | 0 | 0 | 1 | 1 | 0.026601 | 0.0019258 | [7 empty] | Low (2008) | Low (2008) | Low (2008) | None
M-013 | AppPlug - Vending Machine Controls | PGE | COM | Electric | COMAppPlug - Vending Machine Controls | Vending Machine Controller | Vending Machine with No Control | Vending Machine with No Control | AppPlug | Vending | Ref_Storage | VendingMachineCtrl |  | 0 | 0 | 0 | 0.7 |  | NA | 1 | NA | Per Controller | RTL | RETAIL - SINGLE-STORY LARGE | Existing | CZ11 | Red Bluff Area (CZ11) |  |  |  | 1000 sf | 0.054696 | 0.0076128 | 0.062309 | Per Controller/1000 sf | 2038 | 3650 | 3650 | 0 | 0 | 0 | 0 | 0 | 0 | 2038 | 3650 | 3650 | 0 | 0 | 0 | 0 | 0 | 0 |  | 5 | 0 | 0 | 1.6667 | 0.5 | 180 | 0 | 0 | 35.5 | 0 | 0 | 0 | 0 | 0 | 1 | 1 | 0.026601 | 0.0019258 | [7 empty] | Low (2008) | Low (2008) | Low (2008) | None
M-013 | AppPlug - Vending Machine Controls | PGE | COM | Electric | COMAppPlug - Vending Machine Controls | Vending Machine Controller | Vending Machine with No Control | Vending Machine with No Control | AppPlug | Vending | Ref_Storage | VendingMachineCtrl |  | 0 | 0 | 0 | 0.7 |  | NA | 1 | NA | Per Controller | RTL | RETAIL - SINGLE-STORY LARGE | New | CZ12 | Sacramento Area (CZ12) |  |  |  | 1000 sf | 0.054696 | 0.0076128 | 0.062309 | Per Controller/1000 sf | 2038 | 3650 | 3650 | 0 | 0 | 0 | 0 | 0 | 0 | 2038 | 3650 | 3650 | 0 | 0 | 0 | 0 | 0 | 0 |  | 5 | 0 | 0 | 1.6667 | 0.5 | 180 | 0 | 0 | 35.5 | 0 | 0 | 0 | 0 | 0 | 1 | 1 | 0.026601 | 0.0019258 | [7 empty] | Low (2008) | Low (2008) | Low (2008) | None
M-013 | AppPlug - Vending Machine Controls | PGE | COM | Electric | COMAppPlug - Vending Machine Controls | Vending Machine Controller | Vending Machine with No Control | Vending Machine with No Control | AppPlug | Vending | Ref_Storage | VendingMachineCtrl |  | 0 | 0 | 0 | 0.7 |  | NA | 1 | NA | Per Controller | RTL | RETAIL - SINGLE-STORY LARGE | Existing | CZ12 | Sacramento Area (CZ12) |  |  |  | 1000 sf | 0.054696 | 0.0076128 | 0.062309 | Per Controller/1000 sf | 2038 | 3650 | 3650 | 0 | 0 | 0 | 0 | 0 | 0 | 2038 | 3650 | 3650 | 0 | 0 | 0 | 0 | 0 | 0 |  | 5 | 0 | 0 | 1.6667 | 0.5 | 180 | 0 | 0 | 35.5 | 0 | 0 | 0 | 0 | 0 | 1 | 1 | 0.026601 | 0.0019258 | [7 empty] | Low (2008) | Low (2008) | Low (2008) | None
M-013 | AppPlug - Vending Machine Controls | PGE | COM | Electric | COMAppPlug - Vending Machine Controls | Vending Machine Controller | Vending Machine with No Control | Vending Machine with No Control | AppPlug | Vending | Ref_Storage | VendingMachineCtrl |  | 0 | 0 | 0 | 0.7 |  | NA | 1 | NA | Per Controller | RTL | RETAIL - SINGLE-STORY LARGE | New | CZ13 | Fresno Area (CZ13) |  |  |  | 1000 sf | 0.054696 | 0.0076128 | 0.062309 | Per Controller/1000 sf | 2038 | 3650 | 3650 | 0 | 0 | 0 | 0 | 0 | 0 | 2038 | 3650 | 3650 | 0 | 0 | 0 | 0 | 0 | 0 |  | 5 | 0 | 0 | 1.6667 | 0.5 | 180 | 0 | 0 | 35.5 | 0 | 0 | 0 | 0 | 0 | 1 | 1 | 0.026601 | 0.0019258 | [7 empty] | Low (2008) | Low (2008) | Low (2008) | None
M-013 | AppPlug - Vending Machine Controls | PGE | COM | Electric | COMAppPlug - Vending Machine Controls | Vending Machine Controller | Vending Machine with No Control | Vending Machine with No Control | AppPlug | Vending | Ref_Storage | VendingMachineCtrl |  | 0 | 0 | 0 | 0.7 |  | NA | 1 | NA | Per Controller | RTL | RETAIL - SINGLE-STORY LARGE | Existing | CZ13 | Fresno Area (CZ13) |  |  |  | 1000 sf | 0.054696 | 0.0076128 | 0.062309 | Per Controller/1000 sf | 2038 | 3650 | 3650 | 0 | 0 | 0 | 0 | 0 | 0 | 2038 | 3650 | 3650 | 0 | 0 | 0 | 0 | 0 | 0 |  | 5 | 0 | 0 | 1.6667 | 0.5 | 180 | 0 | 0 | 35.5 | 0 | 0 | 0 | 0 | 0 | 1 | 1 | 0.026601 | 0.0019258 | [7 empty] | Low (2008) | Low (2008) | Low (2008) | None
M-013 | AppPlug - Vending Machine Controls | PGE | COM | Electric | COMAppPlug - Vending Machine Controls | Vending Machine Controller | Vending Machine with No Control | Vending Machine with No Control | AppPlug | Vending | Ref_Storage | VendingMachineCtrl |  | 0 | 0 | 0 | 0.7 |  | NA | 1 | NA | Per Controller | RTL | RETAIL - SINGLE-STORY LARGE | New | CZ16 | Mount Shasta Area (CZ16) |  |  |  | 1000 sf | 0.054696 | 0.0076128 | 0.062309 | Per Controller/1000 sf | 2038 | 3650 | 3650 | 0 | 0 | 0 | 0 | 0 | 0 | 2038 | 3650 | 3650 | 0 | 0 | 0 | 0 | 0 | 0 |  | 5 | 0 | 0 | 1.6667 | 0.5 | 180 | 0 | 0 | 35.5 | 0 | 0 | 0 | 0 | 0 | 1 | 1 | 0.026601 | 0.0019258 | [7 empty] | Low (2008) | Low (2008) | Low (2008) | None
M-013 | AppPlug - Vending Machine Controls | PGE | COM | Electric | COMAppPlug - Vending Machine Controls | Vending Machine Controller | Vending Machine with No Control | Vending Machine with No Control | AppPlug | Vending | Ref_Storage | VendingMachineCtrl |  | 0 | 0 | 0 | 0.7 |  | NA | 1 | NA | Per Controller | RTL | RETAIL - SINGLE-STORY LARGE | Existing | CZ16 | Mount Shasta Area (CZ16) |  |  |  | 1000 sf | 0.054696 | 0.0076128 | 0.062309 | Per Controller/1000 sf | 2038 | 3650 | 3650 | 0 | 0 | 0 | 0 | 0 | 0 | 2038 | 3650 | 3650 | 0 | 0 | 0 | 0 | 0 | 0 |  | 5 | 0 | 0 | 1.6667 | 0.5 | 180 | 0 | 0 | 35.5 | 0 | 0 | 0 | 0 | 0 | 1 | 1 | 0.026601 | 0.0019258 | [7 empty] | Low (2008) | Low (2008) | Low (2008) | None
M-013 | AppPlug - Vending Machine Controls | SCE | COM | Electric | COMAppPlug - Vending Machine Controls | Vending Machine Controller | Vending Machine with No Control | Vending Machine with No Control | AppPlug | Vending | Ref_Storage | VendingMachineCtrl |  | 0 | 0 | 0 | 0.8 |  | NA | 1 | NA | Per Controller | RTL | RETAIL - SINGLE-STORY LARGE | New | CZ05 | Santa Maria Area (CZ05) |  |  |  | 1000 sf | 0.064769 | 0.0084921 | 0.073261 | Per Controller/1000 sf | 2038 | 3650 | 3650 | 0 | 0 | 0 | 0 | 0 | 0 | 2038 | 3650 | 3650 | 0 | 0 | 0 | 0 | 0 | 0 |  | 5 | 0 | 0 | 1.6667 | 0.5 | 180 | 0 | 0 | 35.5 | 0 | 0 | 0 | 0 | 0 | 1 | 1 | 0.031456 | 0.0020849 | [7 empty] | Low (2008) | Low (2008) | Low (2008) | None
M-013 | AppPlug - Vending Machine Controls | SCE | COM | Electric | COMAppPlug - Vending Machine Controls | Vending Machine Controller | Vending Machine with No Control | Vending Machine with No Control | AppPlug | Vending | Ref_Storage | VendingMachineCtrl |  | 0 | 0 | 0 | 0.8 |  | NA | 1 | NA | Per Controller | RTL | RETAIL - SINGLE-STORY LARGE | Existing | CZ05 | Santa Maria Area (CZ05) |  |  |  | 1000 sf | 0.064769 | 0.0084921 | 0.073261 | Per Controller/1000 sf | 2038 | 3650 | 3650 | 0 | 0 | 0 | 0 | 0 | 0 | 2038 | 3650 | 3650 | 0 | 0 | 0 | 0 | 0 | 0 |  | 5 | 0 | 0 | 1.6667 | 0.5 | 180 | 0 | 0 | 35.5 | 0 | 0 | 0 | 0 | 0 | 1 | 1 | 0.031456 | 0.0020849 | [7 empty] | Low (2008) | Low (2008) | Low (2008) | None
M-013 | AppPlug - Vending Machine Controls | SCE | COM | Electric | COMAppPlug - Vending Machine Controls | Vending Machine Controller | Vending Machine with No Control | Vending Machine with No Control | AppPlug | Vending | Ref_Storage | VendingMachineCtrl |  | 0 | 0 | 0 | 0.8 |  | NA | 1 | NA | Per Controller | RTL | RETAIL - SINGLE-STORY LARGE | New | CZ06 | Los Angeles Area (CZ06) |  |  |  | 1000 sf | 0.064769 | 0.0084921 | 0.073261 | Per Controller/1000 sf | 2038 | 3650 | 3650 | 0 | 0 | 0 | 0 | 0 | 0 | 2038 | 3650 | 3650 | 0 | 0 | 0 | 0 | 0 | 0 |  | 5 | 0 | 0 | 1.6667 | 0.5 | 180 | 0 | 0 | 35.5 | 0 | 0 | 0 | 0 | 0 | 1 | 1 | 0.031456 | 0.0020849 | [7 empty] | Low (2008) | Low (2008) | Low (2008) | None
M-013 | AppPlug - Vending Machine Controls | SCE | COM | Electric | COMAppPlug - Vending Machine Controls | Vending Machine Controller | Vending Machine with No Control | Vending Machine with No Control | AppPlug | Vending | Ref_Storage | VendingMachineCtrl |  | 0 | 0 | 0 | 0.8 |  | NA | 1 | NA | Per Controller | RTL | RETAIL - SINGLE-STORY LARGE | Existing | CZ06 | Los Angeles Area (CZ06) |  |  |  | 1000 sf | 0.064769 | 0.0084921 | 0.073261 | Per Controller/1000 sf | 2038 | 3650 | 3650 | 0 | 0 | 0 | 0 | 0 | 0 | 2038 | 3650 | 3650 | 0 | 0 | 0 | 0 | 0 | 0 |  | 5 | 0 | 0 | 1.6667 | 0.5 | 180 | 0 | 0 | 35.5 | 0 | 0 | 0 | 0 | 0 | 1 | 1 | 0.031456 | 0.0020849 | [7 empty] | Low (2008) | Low (2008) | Low (2008) | None
M-013 | AppPlug - Vending Machine Controls | SCE | COM | Electric | COMAppPlug - Vending Machine Controls | Vending Machine Controller | Vending Machine with No Control | Vending Machine with No Control | AppPlug | Vending | Ref_Storage | VendingMachineCtrl |  | 0 | 0 | 0 | 0.8 |  | NA | 1 | NA | Per Controller | RTL | RETAIL - SINGLE-STORY LARGE | New | CZ08 | El Toro Area (CZ08) |  |  |  | 1000 sf | 0.064769 | 0.0084921 | 0.073261 | Per Controller/1000 sf | 2038 | 3650 | 3650 | 0 | 0 | 0 | 0 | 0 | 0 | 2038 | 3650 | 3650 | 0 | 0 | 0 | 0 | 0 | 0 |  | 5 | 0 | 0 | 1.6667 | 0.5 | 180 | 0 | 0 | 35.5 | 0 | 0 | 0 | 0 | 0 | 1 | 1 | 0.031456 | 0.0020849 | [7 empty] | Low (2008) | Low (2008) | Low (2008) | None
M-013 | AppPlug - Vending Machine Controls | SCE | COM | Electric | COMAppPlug - Vending Machine Controls | Vending Machine Controller | Vending Machine with No Control | Vending Machine with No Control | AppPlug | Vending | Ref_Storage | VendingMachineCtrl |  | 0 | 0 | 0 | 0.8 |  | NA | 1 | NA | Per Controller | RTL | RETAIL - SINGLE-STORY LARGE | Existing | CZ08 | El Toro Area (CZ08) |  |  |  | 1000 sf | 0.064769 | 0.0084921 | 0.073261 | Per Controller/1000 sf | 2038 | 3650 | 3650 | 0 | 0 | 0 | 0 | 0 | 0 | 2038 | 3650 | 3650 | 0 | 0 | 0 | 0 | 0 | 0 |  | 5 | 0 | 0 | 1.6667 | 0.5 | 180 | 0 | 0 | 35.5 | 0 | 0 | 0 | 0 | 0 | 1 | 1 | 0.031456 | 0.0020849 | [7 empty] | Low (2008) | Low (2008) | Low (2008) | None
M-013 | AppPlug - Vending Machine Controls | SCE | COM | Electric | COMAppPlug - Vending Machine Controls | Vending Machine Controller | Vending Machine with No Control | Vending Machine with No Control | AppPlug | Vending | Ref_Storage | VendingMachineCtrl |  | 0 | 0 | 0 | 0.8 |  | NA | 1 | NA | Per Controller | RTL | RETAIL - SINGLE-STORY LARGE | New | CZ09 | Pasadena Area (CZ09) |  |  |  | 1000 sf | 0.064769 | 0.0084921 | 0.073261 | Per Controller/1000 sf | 2038 | 3650 | 3650 | 0 | 0 | 0 | 0 | 0 | 0 | 2038 | 3650 | 3650 | 0 | 0 | 0 | 0 | 0 | 0 |  | 5 | 0 | 0 | 1.6667 | 0.5 | 180 | 0 | 0 | 35.5 | 0 | 0 | 0 | 0 | 0 | 1 | 1 | 0.031456 | 0.0020849 | [7 empty] | Low (2008) | Low (2008) | Low (2008) | None
M-013 | AppPlug - Vending Machine Controls | SCE | COM | Electric | COMAppPlug - Vending Machine Controls | Vending Machine Controller | Vending Machine with No Control | Vending Machine with No Control | AppPlug | Vending | Ref_Storage | VendingMachineCtrl |  | 0 | 0 | 0 | 0.8 |  | NA | 1 | NA | Per Controller | RTL | RETAIL - SINGLE-STORY LARGE | Existing | CZ09 | Pasadena Area (CZ09) |  |  |  | 1000 sf | 0.064769 | 0.0084921 | 0.073261 | Per Controller/1000 sf | 2038 | 3650 | 3650 | 0 | 0 | 0 | 0 | 0 | 0 | 2038 | 3650 | 3650 | 0 | 0 | 0 | 0 | 0 | 0 |  | 5 | 0 | 0 | 1.6667 | 0.5 | 180 | 0 | 0 | 35.5 | 0 | 0 | 0 | 0 | 0 | 1 | 1 | 0.031456 | 0.0020849 | [7 empty] | Low (2008) | Low (2008) | Low (2008) | None
M-013 | AppPlug - Vending Machine Controls | SCE | COM | Electric | COMAppPlug - Vending Machine Controls | Vending Machine Controller | Vending Machine with No Control | Vending Machine with No Control | AppPlug | Vending | Ref_Storage | VendingMachineCtrl |  | 0 | 0 | 0 | 0.8 |  | NA | 1 | NA | Per Controller | RTL | RETAIL - SINGLE-STORY LARGE | New | CZ10 | San Bernardino Area (CZ10) |  |  |  | 1000 sf | 0.064769 | 0.0084921 | 0.073261 | Per Controller/1000 sf | 2038 | 3650 | 3650 | 0 | 0 | 0 | 0 | 0 | 0 | 2038 | 3650 | 3650 | 0 | 0 | 0 | 0 | 0 | 0 |  | 5 | 0 | 0 | 1.6667 | 0.5 | 180 | 0 | 0 | 35.5 | 0 | 0 | 0 | 0 | 0 | 1 | 1 | 0.031456 | 0.0020849 | [7 empty] | Low (2008) | Low (2008) | Low (2008) | None
M-013 | AppPlug - Vending Machine Controls | SCE | COM | Electric | COMAppPlug - Vending Machine Controls | Vending Machine Controller | Vending Machine with No Control | Vending Machine with No Control | AppPlug | Vending | Ref_Storage | VendingMachineCtrl |  | 0 | 0 | 0 | 0.8 |  | NA | 1 | NA | Per Controller | RTL | RETAIL - SINGLE-STORY LARGE | Existing | CZ10 | San Bernardino Area (CZ10) |  |  |  | 1000 sf | 0.064769 | 0.0084921 | 0.073261 | Per Controller/1000 sf | 2038 | 3650 | 3650 | 0 | 0 | 0 | 0 | 0 | 0 | 2038 | 3650 | 3650 | 0 | 0 | 0 | 0 | 0 | 0 |  | 5 | 0 | 0 | 1.6667 | 0.5 | 180 | 0 | 0 | 35.5 | 0 | 0 | 0 | 0 | 0 | 1 | 1 | 0.031456 | 0.0020849 | [7 empty] | Low (2008) | Low (2008) | Low (2008) | None
M-013 | AppPlug - Vending Machine Controls | SCE | COM | Electric | COMAppPlug - Vending Machine Controls | Vending Machine Controller | Vending Machine with No Control | Vending Machine with No Control | AppPlug | Vending | Ref_Storage | VendingMachineCtrl |  | 0 | 0 | 0 | 0.8 |  | NA | 1 | NA | Per Controller | RTL | RETAIL - SINGLE-STORY LARGE | New | CZ13 | Fresno Area (CZ13) |  |  |  | 1000 sf | 0.064769 | 0.0084921 | 0.073261 | Per Controller/1000 sf | 2038 | 3650 | 3650 | 0 | 0 | 0 | 0 | 0 | 0 | 2038 | 3650 | 3650 | 0 | 0 | 0 | 0 | 0 | 0 |  | 5 | 0 | 0 | 1.6667 | 0.5 | 180 | 0 | 0 | 35.5 | 0 | 0 | 0 | 0 | 0 | 1 | 1 | 0.031456 | 0.0020849 | [7 empty] | Low (2008) | Low (2008) | Low (2008) | None
M-013 | AppPlug - Vending Machine Controls | SCE | COM | Electric | COMAppPlug - Vending Machine Controls | Vending Machine Controller | Vending Machine with No Control | Vending Machine with No Control | AppPlug | Vending | Ref_Storage | VendingMachineCtrl |  | 0 | 0 | 0 | 0.8 |  | NA | 1 | NA | Per Controller | RTL | RETAIL - SINGLE-STORY LARGE | Existing | CZ13 | Fresno Area (CZ13) |  |  |  | 1000 sf | 0.064769 | 0.0084921 | 0.073261 | Per Controller/1000 sf | 2038 | 3650 | 3650 | 0 | 0 | 0 | 0 | 0 | 0 | 2038 | 3650 | 3650 | 0 | 0 | 0 | 0 | 0 | 0 |  | 5 | 0 | 0 | 1.6667 | 0.5 | 180 | 0 | 0 | 35.5 | 0 | 0 | 0 | 0 | 0 | 1 | 1 | 0.031456 | 0.0020849 | [7 empty] | Low (2008) | Low (2008) | Low (2008) | None
M-013 | AppPlug - Vending Machine Controls | SCE | COM | Electric | COMAppPlug - Vending Machine Controls | Vending Machine Controller | Vending Machine with No Control | Vending Machine with No Control | AppPlug | Vending | Ref_Storage | VendingMachineCtrl |  | 0 | 0 | 0 | 0.8 |  | NA | 1 | NA | Per Controller | RTL | RETAIL - SINGLE-STORY LARGE | New | CZ14 | China Lake Area (CZ14) |  |  |  | 1000 sf | 0.064769 | 0.0084921 | 0.073261 | Per Controller/1000 sf | 2038 | 3650 | 3650 | 0 | 0 | 0 | 0 | 0 | 0 | 2038 | 3650 | 3650 | 0 | 0 | 0 | 0 | 0 | 0 |  | 5 | 0 | 0 | 1.6667 | 0.5 | 180 | 0 | 0 | 35.5 | 0 | 0 | 0 | 0 | 0 | 1 | 1 | 0.031456 | 0.0020849 | [7 empty] | Low (2008) | Low (2008) | Low (2008) | None
M-013 | AppPlug - Vending Machine Controls | SCE | COM | Electric | COMAppPlug - Vending Machine Controls | Vending Machine Controller | Vending Machine with No Control | Vending Machine with No Control | AppPlug | Vending | Ref_Storage | VendingMachineCtrl |  | 0 | 0 | 0 | 0.8 |  | NA | 1 | NA | Per Controller | RTL | RETAIL - SINGLE-STORY LARGE | Existing | CZ14 | China Lake Area (CZ14) |  |  |  | 1000 sf | 0.064769 | 0.0084921 | 0.073261 | Per Controller/1000 sf | 2038 | 3650 | 3650 | 0 | 0 | 0 | 0 | 0 | 0 | 2038 | 3650 | 3650 | 0 | 0 | 0 | 0 | 0 | 0 |  | 5 | 0 | 0 | 1.6667 | 0.5 | 180 | 0 | 0 | 35.5 | 0 | 0 | 0 | 0 | 0 | 1 | 1 | 0.031456 | 0.0020849 | [7 empty] | Low (2008) | Low (2008) | Low (2008) | None
M-013 | AppPlug - Vending Machine Controls | SCE | COM | Electric | COMAppPlug - Vending Machine Controls | Vending Machine Controller | Vending Machine with No Control | Vending Machine with No Control | AppPlug | Vending | Ref_Storage | VendingMachineCtrl |  | 0 | 0 | 0 | 0.8 |  | NA | 1 | NA | Per Controller | RTL | RETAIL - SINGLE-STORY LARGE | New | CZ15 | Blythe Area (CZ15) |  |  |  | 1000 sf | 0.064769 | 0.0084921 | 0.073261 | Per Controller/1000 sf | 2038 | 3650 | 3650 | 0 | 0 | 0 | 0 | 0 | 0 | 2038 | 3650 | 3650 | 0 | 0 | 0 | 0 | 0 | 0 |  | 5 | 0 | 0 | 1.6667 | 0.5 | 180 | 0 | 0 | 35.5 | 0 | 0 | 0 | 0 | 0 | 1 | 1 | 0.031456 | 0.0020849 | [7 empty] | Low (2008) | Low (2008) | Low (2008) | None
M-013 | AppPlug - Vending Machine Controls | SCE | COM | Electric | COMAppPlug - Vending Machine Controls | Vending Machine Controller | Vending Machine with No Control | Vending Machine with No Control | AppPlug | Vending | Ref_Storage | VendingMachineCtrl |  | 0 | 0 | 0 | 0.8 |  | NA | 1 | NA | Per Controller | RTL | RETAIL - SINGLE-STORY LARGE | Existing | CZ15 | Blythe Area (CZ15) |  |  |  | 1000 sf | 0.064769 | 0.0084921 | 0.073261 | Per Controller/1000 sf | 2038 | 3650 | 3650 | 0 | 0 | 0 | 0 | 0 | 0 | 2038 | 3650 | 3650 | 0 | 0 | 0 | 0 | 0 | 0 |  | 5 | 0 | 0 | 1.6667 | 0.5 | 180 | 0 | 0 | 35.5 | 0 | 0 | 0 | 0 | 0 | 1 | 1 | 0.031456 | 0.0020849 | [7 empty] | Low (2008) | Low (2008) | Low (2008) | None
M-013 | AppPlug - Vending Machine Controls | SCE | COM | Electric | COMAppPlug - Vending Machine Controls | Vending Machine Controller | Vending Machine with No Control | Vending Machine with No Control | AppPlug | Vending | Ref_Storage | VendingMachineCtrl |  | 0 | 0 | 0 | 0.8 |  | NA | 1 | NA | Per Controller | RTL | RETAIL - SINGLE-STORY LARGE | New | CZ16 | Mount Shasta Area (CZ16) |  |  |  | 1000 sf | 0.064769 | 0.0084921 | 0.073261 | Per Controller/1000 sf | 2038 | 3650 | 3650 | 0 | 0 | 0 | 0 | 0 | 0 | 2038 | 3650 | 3650 | 0 | 0 | 0 | 0 | 0 | 0 |  | 5 | 0 | 0 | 1.6667 | 0.5 | 180 | 0 | 0 | 35.5 | 0 | 0 | 0 | 0 | 0 | 1 | 1 | 0.031456 | 0.0020849 | [7 empty] | Low (2008) | Low (2008) | Low (2008) | None
M-013 | AppPlug - Vending Machine Controls | SCE | COM | Electric | COMAppPlug - Vending Machine Controls | Vending Machine Controller | Vending Machine with No Control | Vending Machine with No Control | AppPlug | Vending | Ref_Storage | VendingMachineCtrl |  | 0 | 0 | 0 | 0.8 |  | NA | 1 | NA | Per Controller | RTL | RETAIL - SINGLE-STORY LARGE | Existing | CZ16 | Mount Shasta Area (CZ16) |  |  |  | 1000 sf | 0.064769 | 0.0084921 | 0.073261 | Per Controller/1000 sf | 2038 | 3650 | 3650 | 0 | 0 | 0 | 0 | 0 | 0 | 2038 | 3650 | 3650 | 0 | 0 | 0 | 0 | 0 | 0 |  | 5 | 0 | 0 | 1.6667 | 0.5 | 180 | 0 | 0 | 35.5 | 0 | 0 | 0 | 0 | 0 | 1 | 1 | 0.031456 | 0.0020849 | [7 empty] | Low (2008) | Low (2008) | Low (2008) | None
M-013 | AppPlug - Vending Machine Controls | SDGE | COM | Electric | COMAppPlug - Vending Machine Controls | Vending Machine Controller | Vending Machine with No Control | Vending Machine with No Control | AppPlug | Vending | Ref_Storage | VendingMachineCtrl |  | 0 | 0 | 0 | 0.8 |  | NA | 1 | NA | Per Controller | RTL | RETAIL - SINGLE-STORY LARGE | New | CZ06 | Los Angeles Area (CZ06) |  |  |  | 1000 sf | 0.042098 | 0.0050898 | 0.047188 | Per Controller/1000 sf | 2038 | 3650 | 3650 | 0 | 0 | 0 | 0 | 0 | 0 | 2038 | 3650 | 3650 | 0 | 0 | 0 | 0 | 0 | 0 |  | 5 | 0 | 0 | 1.6667 | 0.5 | 180 | 0 | 0 | 35.5 | 0 | 0 | 0 | 0 | 0 | 1 | 1 | 0.020413 | 0.0011905 | [7 empty] | Low (2008) | Low (2008) | Low (2008) | None
M-013 | AppPlug - Vending Machine Controls | SDGE | COM | Electric | COMAppPlug - Vending Machine Controls | Vending Machine Controller | Vending Machine with No Control | Vending Machine with No Control | AppPlug | Vending | Ref_Storage | VendingMachineCtrl |  | 0 | 0 | 0 | 0.8 |  | NA | 1 | NA | Per Controller | RTL | RETAIL - SINGLE-STORY LARGE | Existing | CZ06 | Los Angeles Area (CZ06) |  |  |  | 1000 sf | 0.042098 | 0.0050898 | 0.047188 | Per Controller/1000 sf | 2038 | 3650 | 3650 | 0 | 0 | 0 | 0 | 0 | 0 | 2038 | 3650 | 3650 | 0 | 0 | 0 | 0 | 0 | 0 |  | 5 | 0 | 0 | 1.6667 | 0.5 | 180 | 0 | 0 | 35.5 | 0 | 0 | 0 | 0 | 0 | 1 | 1 | 0.020413 | 0.0011905 | [7 empty] | Low (2008) | Low (2008) | Low (2008) | None
M-013 | AppPlug - Vending Machine Controls | SDGE | COM | Electric | COMAppPlug - Vending Machine Controls | Vending Machine Controller | Vending Machine with No Control | Vending Machine with No Control | AppPlug | Vending | Ref_Storage | VendingMachineCtrl |  | 0 | 0 | 0 | 0.8 |  | NA | 1 | NA | Per Controller | RTL | RETAIL - SINGLE-STORY LARGE | New | CZ07 | San Diego Area (CZ07) |  |  |  | 1000 sf | 0.042098 | 0.0050898 | 0.047188 | Per Controller/1000 sf | 2038 | 3650 | 3650 | 0 | 0 | 0 | 0 | 0 | 0 | 2038 | 3650 | 3650 | 0 | 0 | 0 | 0 | 0 | 0 |  | 5 | 0 | 0 | 1.6667 | 0.5 | 180 | 0 | 0 | 35.5 | 0 | 0 | 0 | 0 | 0 | 1 | 1 | 0.020413 | 0.0011905 | [7 empty] | Low (2008) | Low (2008) | Low (2008) | None
M-013 | AppPlug - Vending Machine Controls | SDGE | COM | Electric | COMAppPlug - Vending Machine Controls | Vending Machine Controller | Vending Machine with No Control | Vending Machine with No Control | AppPlug | Vending | Ref_Storage | VendingMachineCtrl |  | 0 | 0 | 0 | 0.8 |  | NA | 1 | NA | Per Controller | RTL | RETAIL - SINGLE-STORY LARGE | Existing | CZ07 | San Diego Area (CZ07) |  |  |  | 1000 sf | 0.042098 | 0.0050898 | 0.047188 | Per Controller/1000 sf | 2038 | 3650 | 3650 | 0 | 0 | 0 | 0 | 0 | 0 | 2038 | 3650 | 3650 | 0 | 0 | 0 | 0 | 0 | 0 |  | 5 | 0 | 0 | 1.6667 | 0.5 | 180 | 0 | 0 | 35.5 | 0 | 0 | 0 | 0 | 0 | 1 | 1 | 0.020413 | 0.0011905 | [7 empty] | Low (2008) | Low (2008) | Low (2008) | None
M-013 | AppPlug - Vending Machine Controls | SDGE | COM | Electric | COMAppPlug - Vending Machine Controls | Vending Machine Controller | Vending Machine with No Control | Vending Machine with No Control | AppPlug | Vending | Ref_Storage | VendingMachineCtrl |  | 0 | 0 | 0 | 0.8 |  | NA | 1 | NA | Per Controller | RTL | RETAIL - SINGLE-STORY LARGE | New | CZ08 | El Toro Area (CZ08) |  |  |  | 1000 sf | 0.042098 | 0.0050898 | 0.047188 | Per Controller/1000 sf | 2038 | 3650 | 3650 | 0 | 0 | 0 | 0 | 0 | 0 | 2038 | 3650 | 3650 | 0 | 0 | 0 | 0 | 0 | 0 |  | 5 | 0 | 0 | 1.6667 | 0.5 | 180 | 0 | 0 | 35.5 | 0 | 0 | 0 | 0 | 0 | 1 | 1 | 0.020413 | 0.0011905 | [7 empty] | Low (2008) | Low (2008) | Low (2008) | None
M-013 | AppPlug - Vending Machine Controls | SDGE | COM | Electric | COMAppPlug - Vending Machine Controls | Vending Machine Controller | Vending Machine with No Control | Vending Machine with No Control | AppPlug | Vending | Ref_Storage | VendingMachineCtrl |  | 0 | 0 | 0 | 0.8 |  | NA | 1 | NA | Per Controller | RTL | RETAIL - SINGLE-STORY LARGE | Existing | CZ08 | El Toro Area (CZ08) |  |  |  | 1000 sf | 0.042098 | 0.0050898 | 0.047188 | Per Controller/1000 sf | 2038 | 3650 | 3650 | 0 | 0 | 0 | 0 | 0 | 0 | 2038 | 3650 | 3650 | 0 | 0 | 0 | 0 | 0 | 0 |  | 5 | 0 | 0 | 1.6667 | 0.5 | 180 | 0 | 0 | 35.5 | 0 | 0 | 0 | 0 | 0 | 1 | 1 | 0.020413 | 0.0011905 | [7 empty] | Low (2008) | Low (2008) | Low (2008) | None
M-013 | AppPlug - Vending Machine Controls | SDGE | COM | Electric | COMAppPlug - Vending Machine Controls | Vending Machine Controller | Vending Machine with No Control | Vending Machine with No Control | AppPlug | Vending | Ref_Storage | VendingMachineCtrl |  | 0 | 0 | 0 | 0.8 |  | NA | 1 | NA | Per Controller | RTL | RETAIL - SINGLE-STORY LARGE | New | CZ10 | San Bernardino Area (CZ10) |  |  |  | 1000 sf | 0.042098 | 0.0050898 | 0.047188 | Per Controller/1000 sf | 2038 | 3650 | 3650 | 0 | 0 | 0 | 0 | 0 | 0 | 2038 | 3650 | 3650 | 0 | 0 | 0 | 0 | 0 | 0 |  | 5 | 0 | 0 | 1.6667 | 0.5 | 180 | 0 | 0 | 35.5 | 0 | 0 | 0 | 0 | 0 | 1 | 1 | 0.020413 | 0.0011905 | [7 empty] | Low (2008) | Low (2008) | Low (2008) | None
M-013 | AppPlug - Vending Machine Controls | SDGE | COM | Electric | COMAppPlug - Vending Machine Controls | Vending Machine Controller | Vending Machine with No Control | Vending Machine with No Control | AppPlug | Vending | Ref_Storage | VendingMachineCtrl |  | 0 | 0 | 0 | 0.8 |  | NA | 1 | NA | Per Controller | RTL | RETAIL - SINGLE-STORY LARGE | Existing | CZ10 | San Bernardino Area (CZ10) |  |  |  | 1000 sf | 0.042098 | 0.0050898 | 0.047188 | Per Controller/1000 sf | 2038 | 3650 | 3650 | 0 | 0 | 0 | 0 | 0 | 0 | 2038 | 3650 | 3650 | 0 | 0 | 0 | 0 | 0 | 0 |  | 5 | 0 | 0 | 1.6667 | 0.5 | 180 | 0 | 0 | 35.5 | 0 | 0 | 0 | 0 | 0 | 1 | 1 | 0.020413 | 0.0011905 | [7 empty] | Low (2008) | Low (2008) | Low (2008) | None
M-013 | AppPlug - Vending Machine Controls | SDGE | COM | Electric | COMAppPlug - Vending Machine Controls | Vending Machine Controller | Vending Machine with No Control | Vending Machine with No Control | AppPlug | Vending | Ref_Storage | VendingMachineCtrl |  | 0 | 0 | 0 | 0.8 |  | NA | 1 | NA | Per Controller | RTL | RETAIL - SINGLE-STORY LARGE | New | CZ14 | China Lake Area (CZ14) |  |  |  | 1000 sf | 0.042098 | 0.0050898 | 0.047188 | Per Controller/1000 sf | 2038 | 3650 | 3650 | 0 | 0 | 0 | 0 | 0 | 0 | 2038 | 3650 | 3650 | 0 | 0 | 0 | 0 | 0 | 0 |  | 5 | 0 | 0 | 1.6667 | 0.5 | 180 | 0 | 0 | 35.5 | 0 | 0 | 0 | 0 | 0 | 1 | 1 | 0.020413 | 0.0011905 | [7 empty] | Low (2008) | Low (2008) | Low (2008) | None
M-013 | AppPlug - Vending Machine Controls | SDGE | COM | Electric | COMAppPlug - Vending Machine Controls | Vending Machine Controller | Vending Machine with No Control | Vending Machine with No Control | AppPlug | Vending | Ref_Storage | VendingMachineCtrl |  | 0 | 0 | 0 | 0.8 |  | NA | 1 | NA | Per Controller | RTL | RETAIL - SINGLE-STORY LARGE | Existing | CZ14 | China Lake Area (CZ14) |  |  |  | 1000 sf | 0.042098 | 0.0050898 | 0.047188 | Per Controller/1000 sf | 2038 | 3650 | 3650 | 0 | 0 | 0 | 0 | 0 | 0 | 2038 | 3650 | 3650 | 0 | 0 | 0 | 0 | 0 | 0 |  | 5 | 0 | 0 | 1.6667 | 0.5 | 180 | 0 | 0 | 35.5 | 0 | 0 | 0 | 0 | 0 | 1 | 1 | 0.020413 | 0.0011905 | [7 empty] | Low (2008) | Low (2008) | Low (2008) | None
M-013 | AppPlug - Vending Machine Controls | SDGE | COM | Electric | COMAppPlug - Vending Machine Controls | Vending Machine Controller | Vending Machine with No Control | Vending Machine with No Control | AppPlug | Vending | Ref_Storage | VendingMachineCtrl |  | 0 | 0 | 0 | 0.8 |  | NA | 1 | NA | Per Controller | RTL | RETAIL - SINGLE-STORY LARGE | New | CZ15 | Blythe Area (CZ15) |  |  |  | 1000 sf | 0.042098 | 0.0050898 | 0.047188 | Per Controller/1000 sf | 2038 | 3650 | 3650 | 0 | 0 | 0 | 0 | 0 | 0 | 2038 | 3650 | 3650 | 0 | 0 | 0 | 0 | 0 | 0 |  | 5 | 0 | 0 | 1.6667 | 0.5 | 180 | 0 | 0 | 35.5 | 0 | 0 | 0 | 0 | 0 | 1 | 1 | 0.020413 | 0.0011905 | [7 empty] | Low (2008) | Low (2008) | Low (2008) | None
M-013 | AppPlug - Vending Machine Controls | SDGE | COM | Electric | COMAppPlug - Vending Machine Controls | Vending Machine Controller | Vending Machine with No Control | Vending Machine with No Control | AppPlug | Vending | Ref_Storage | VendingMachineCtrl |  | 0 | 0 | 0 | 0.8 |  | NA | 1 | NA | Per Controller | RTL | RETAIL - SINGLE-STORY LARGE | Existing | CZ15 | Blythe Area (CZ15) |  |  |  | 1000 sf | 0.042098 | 0.0050898 | 0.047188 | Per Controller/1000 sf | 2038 | 3650 | 3650 | 0 | 0 | 0 | 0 | 0 | 0 | 2038 | 3650 | 3650 | 0 | 0 | 0 | 0 | 0 | 0 |  | 5 | 0 | 0 | 1.6667 | 0.5 | 180 | 0 | 0 | 35.5 | 0 | 0 | 0 | 0 | 0 | 1 | 1 | 0.020413 | 0.0011905 | [7 empty] | Low (2008) | Low (2008) | Low (2008) | None
M-013 | AppPlug - Vending Machine Controls | PGE | COM | Electric | COMAppPlug - Vending Machine Controls | Vending Machine Controller | Vending Machine with No Control | Vending Machine with No Control | AppPlug | Vending | Ref_Storage | VendingMachineCtrl |  | 0 | 0 | 0 | 0.7 |  | NA | 1 | NA | Per Controller | RTS | RETAIL - SMALL | New | CZ01 | Arcata Area (CZ01) |  |  |  | 1000 sf | 0.054696 | 0.0076128 | 0.062309 | Per Controller/1000 sf | 2038 | 3650 | 3650 | 0 | 0 | 0 | 0 | 0 | 0 | 2038 | 3650 | 3650 | 0 | 0 | 0 | 0 | 0 | 0 |  | 5 | 0 | 0 | 1.6667 | 0.5 | 180 | 0 | 0 | 35.5 | 0 | 0 | 0 | 0 | 0 | 1 | 1 | 0.026601 | 0.0019258 | [7 empty] | Low (2008) | Low (2008) | Low (2008) | None
M-013 | AppPlug - Vending Machine Controls | PGE | COM | Electric | COMAppPlug - Vending Machine Controls | Vending Machine Controller | Vending Machine with No Control | Vending Machine with No Control | AppPlug | Vending | Ref_Storage | VendingMachineCtrl |  | 0 | 0 | 0 | 0.7 |  | NA | 1 | NA | Per Controller | RTS | RETAIL - SMALL | Existing | CZ01 | Arcata Area (CZ01) |  |  |  | 1000 sf | 0.054696 | 0.0076128 | 0.062309 | Per Controller/1000 sf | 2038 | 3650 | 3650 | 0 | 0 | 0 | 0 | 0 | 0 | 2038 | 3650 | 3650 | 0 | 0 | 0 | 0 | 0 | 0 |  | 5 | 0 | 0 | 1.6667 | 0.5 | 180 | 0 | 0 | 35.5 | 0 | 0 | 0 | 0 | 0 | 1 | 1 | 0.026601 | 0.0019258 | [7 empty] | Low (2008) | Low (2008) | Low (2008) | None
M-013 | AppPlug - Vending Machine Controls | PGE | COM | Electric | COMAppPlug - Vending Machine Controls | Vending Machine Controller | Vending Machine with No Control | Vending Machine with No Control | AppPlug | Vending | Ref_Storage | VendingMachineCtrl |  | 0 | 0 | 0 | 0.7 |  | NA | 1 | NA | Per Controller | RTS | RETAIL - SMALL | New | CZ02 | Santa Rosa Area (CZ02) |  |  |  | 1000 sf | 0.054696 | 0.0076128 | 0.062309 | Per Controller/1000 sf | 2038 | 3650 | 3650 | 0 | 0 | 0 | 0 | 0 | 0 | 2038 | 3650 | 3650 | 0 | 0 | 0 | 0 | 0 | 0 |  | 5 | 0 | 0 | 1.6667 | 0.5 | 180 | 0 | 0 | 35.5 | 0 | 0 | 0 | 0 | 0 | 1 | 1 | 0.026601 | 0.0019258 | [7 empty] | Low (2008) | Low (2008) | Low (2008) | None
M-013 | AppPlug - Vending Machine Controls | PGE | COM | Electric | COMAppPlug - Vending Machine Controls | Vending Machine Controller | Vending Machine with No Control | Vending Machine with No Control | AppPlug | Vending | Ref_Storage | VendingMachineCtrl |  | 0 | 0 | 0 | 0.7 |  | NA | 1 | NA | Per Controller | RTS | RETAIL - SMALL | Existing | CZ02 | Santa Rosa Area (CZ02) |  |  |  | 1000 sf | 0.054696 | 0.0076128 | 0.062309 | Per Controller/1000 sf | 2038 | 3650 | 3650 | 0 | 0 | 0 | 0 | 0 | 0 | 2038 | 3650 | 3650 | 0 | 0 | 0 | 0 | 0 | 0 |  | 5 | 0 | 0 | 1.6667 | 0.5 | 180 | 0 | 0 | 35.5 | 0 | 0 | 0 | 0 | 0 | 1 | 1 | 0.026601 | 0.0019258 | [7 empty] | Low (2008) | Low (2008) | Low (2008) | None
M-013 | AppPlug - Vending Machine Controls | PGE | COM | Electric | COMAppPlug - Vending Machine Controls | Vending Machine Controller | Vending Machine with No Control | Vending Machine with No Control | AppPlug | Vending | Ref_Storage | VendingMachineCtrl |  | 0 | 0 | 0 | 0.7 |  | NA | 1 | NA | Per Controller | RTS | RETAIL - SMALL | New | CZ03 | Oakland Area (CZ03) |  |  |  | 1000 sf | 0.054696 | 0.0076128 | 0.062309 | Per Controller/1000 sf | 2038 | 3650 | 3650 | 0 | 0 | 0 | 0 | 0 | 0 | 2038 | 3650 | 3650 | 0 | 0 | 0 | 0 | 0 | 0 |  | 5 | 0 | 0 | 1.6667 | 0.5 | 180 | 0 | 0 | 35.5 | 0 | 0 | 0 | 0 | 0 | 1 | 1 | 0.026601 | 0.0019258 | [7 empty] | Low (2008) | Low (2008) | Low (2008) | None
M-013 | AppPlug - Vending Machine Controls | PGE | COM | Electric | COMAppPlug - Vending Machine Controls | Vending Machine Controller | Vending Machine with No Control | Vending Machine with No Control | AppPlug | Vending | Ref_Storage | VendingMachineCtrl |  | 0 | 0 | 0 | 0.7 |  | NA | 1 | NA | Per Controller | RTS | RETAIL - SMALL | Existing | CZ03 | Oakland Area (CZ03) |  |  |  | 1000 sf | 0.054696 | 0.0076128 | 0.062309 | Per Controller/1000 sf | 2038 | 3650 | 3650 | 0 | 0 | 0 | 0 | 0 | 0 | 2038 | 3650 | 3650 | 0 | 0 | 0 | 0 | 0 | 0 |  | 5 | 0 | 0 | 1.6667 | 0.5 | 180 | 0 | 0 | 35.5 | 0 | 0 | 0 | 0 | 0 | 1 | 1 | 0.026601 | 0.0019258 | [7 empty] | Low (2008) | Low (2008) | Low (2008) | None
M-013 | AppPlug - Vending Machine Controls | PGE | COM | Electric | COMAppPlug - Vending Machine Controls | Vending Machine Controller | Vending Machine with No Control | Vending Machine with No Control | AppPlug | Vending | Ref_Storage | VendingMachineCtrl |  | 0 | 0 | 0 | 0.7 |  | NA | 1 | NA | Per Controller | RTS | RETAIL - SMALL | New | CZ04 | Sunnyvale Area (CZ04) |  |  |  | 1000 sf | 0.054696 | 0.0076128 | 0.062309 | Per Controller/1000 sf | 2038 | 3650 | 3650 | 0 | 0 | 0 | 0 | 0 | 0 | 2038 | 3650 | 3650 | 0 | 0 | 0 | 0 | 0 | 0 |  | 5 | 0 | 0 | 1.6667 | 0.5 | 180 | 0 | 0 | 35.5 | 0 | 0 | 0 | 0 | 0 | 1 | 1 | 0.026601 | 0.0019258 | [7 empty] | Low (2008) | Low (2008) | Low (2008) | None
M-013 | AppPlug - Vending Machine Controls | PGE | COM | Electric | COMAppPlug - Vending Machine Controls | Vending Machine Controller | Vending Machine with No Control | Vending Machine with No Control | AppPlug | Vending | Ref_Storage | VendingMachineCtrl |  | 0 | 0 | 0 | 0.7 |  | NA | 1 | NA | Per Controller | RTS | RETAIL - SMALL | Existing | CZ04 | Sunnyvale Area (CZ04) |  |  |  | 1000 sf | 0.054696 | 0.0076128 | 0.062309 | Per Controller/1000 sf | 2038 | 3650 | 3650 | 0 | 0 | 0 | 0 | 0 | 0 | 2038 | 3650 | 3650 | 0 | 0 | 0 | 0 | 0 | 0 |  | 5 | 0 | 0 | 1.6667 | 0.5 | 180 | 0 | 0 | 35.5 | 0 | 0 | 0 | 0 | 0 | 1 | 1 | 0.026601 | 0.0019258 | [7 empty] | Low (2008) | Low (2008) | Low (2008) | None
M-013 | AppPlug - Vending Machine Controls | PGE | COM | Electric | COMAppPlug - Vending Machine Controls | Vending Machine Controller | Vending Machine with No Control | Vending Machine with No Control | AppPlug | Vending | Ref_Storage | VendingMachineCtrl |  | 0 | 0 | 0 | 0.7 |  | NA | 1 | NA | Per Controller | RTS | RETAIL - SMALL | New | CZ05 | Santa Maria Area (CZ05) |  |  |  | 1000 sf | 0.054696 | 0.0076128 | 0.062309 | Per Controller/1000 sf | 2038 | 3650 | 3650 | 0 | 0 | 0 | 0 | 0 | 0 | 2038 | 3650 | 3650 | 0 | 0 | 0 | 0 | 0 | 0 |  | 5 | 0 | 0 | 1.6667 | 0.5 | 180 | 0 | 0 | 35.5 | 0 | 0 | 0 | 0 | 0 | 1 | 1 | 0.026601 | 0.0019258 | [7 empty] | Low (2008) | Low (2008) | Low (2008) | None
M-013 | AppPlug - Vending Machine Controls | PGE | COM | Electric | COMAppPlug - Vending Machine Controls | Vending Machine Controller | Vending Machine with No Control | Vending Machine with No Control | AppPlug | Vending | Ref_Storage | VendingMachineCtrl |  | 0 | 0 | 0 | 0.7 |  | NA | 1 | NA | Per Controller | RTS | RETAIL - SMALL | Existing | CZ05 | Santa Maria Area (CZ05) |  |  |  | 1000 sf | 0.054696 | 0.0076128 | 0.062309 | Per Controller/1000 sf | 2038 | 3650 | 3650 | 0 | 0 | 0 | 0 | 0 | 0 | 2038 | 3650 | 3650 | 0 | 0 | 0 | 0 | 0 | 0 |  | 5 | 0 | 0 | 1.6667 | 0.5 | 180 | 0 | 0 | 35.5 | 0 | 0 | 0 | 0 | 0 | 1 | 1 | 0.026601 | 0.0019258 | [7 empty] | Low (2008) | Low (2008) | Low (2008) | None
M-013 | AppPlug - Vending Machine Controls | PGE | COM | Electric | COMAppPlug - Vending Machine Controls | Vending Machine Controller | Vending Machine with No Control | Vending Machine with No Control | AppPlug | Vending | Ref_Storage | VendingMachineCtrl |  | 0 | 0 | 0 | 0.7 |  | NA | 1 | NA | Per Controller | RTS | RETAIL - SMALL | New | CZ11 | Red Bluff Area (CZ11) |  |  |  | 1000 sf | 0.054696 | 0.0076128 | 0.062309 | Per Controller/1000 sf | 2038 | 3650 | 3650 | 0 | 0 | 0 | 0 | 0 | 0 | 2038 | 3650 | 3650 | 0 | 0 | 0 | 0 | 0 | 0 |  | 5 | 0 | 0 | 1.6667 | 0.5 | 180 | 0 | 0 | 35.5 | 0 | 0 | 0 | 0 | 0 | 1 | 1 | 0.026601 | 0.0019258 | [7 empty] | Low (2008) | Low (2008) | Low (2008) | None
M-013 | AppPlug - Vending Machine Controls | PGE | COM | Electric | COMAppPlug - Vending Machine Controls | Vending Machine Controller | Vending Machine with No Control | Vending Machine with No Control | AppPlug | Vending | Ref_Storage | VendingMachineCtrl |  | 0 | 0 | 0 | 0.7 |  | NA | 1 | NA | Per Controller | RTS | RETAIL - SMALL | Existing | CZ11 | Red Bluff Area (CZ11) |  |  |  | 1000 sf | 0.054696 | 0.0076128 | 0.062309 | Per Controller/1000 sf | 2038 | 3650 | 3650 | 0 | 0 | 0 | 0 | 0 | 0 | 2038 | 3650 | 3650 | 0 | 0 | 0 | 0 | 0 | 0 |  | 5 | 0 | 0 | 1.6667 | 0.5 | 180 | 0 | 0 | 35.5 | 0 | 0 | 0 | 0 | 0 | 1 | 1 | 0.026601 | 0.0019258 | [7 empty] | Low (2008) | Low (2008) | Low (2008) | None
M-013 | AppPlug - Vending Machine Controls | PGE | COM | Electric | COMAppPlug - Vending Machine Controls | Vending Machine Controller | Vending Machine with No Control | Vending Machine with No Control | AppPlug | Vending | Ref_Storage | VendingMachineCtrl |  | 0 | 0 | 0 | 0.7 |  | NA | 1 | NA | Per Controller | RTS | RETAIL - SMALL | New | CZ12 | Sacramento Area (CZ12) |  |  |  | 1000 sf | 0.054696 | 0.0076128 | 0.062309 | Per Controller/1000 sf | 2038 | 3650 | 3650 | 0 | 0 | 0 | 0 | 0 | 0 | 2038 | 3650 | 3650 | 0 | 0 | 0 | 0 | 0 | 0 |  | 5 | 0 | 0 | 1.6667 | 0.5 | 180 | 0 | 0 | 35.5 | 0 | 0 | 0 | 0 | 0 | 1 | 1 | 0.026601 | 0.0019258 | [7 empty] | Low (2008) | Low (2008) | Low (2008) | None
M-013 | AppPlug - Vending Machine Controls | PGE | COM | Electric | COMAppPlug - Vending Machine Controls | Vending Machine Controller | Vending Machine with No Control | Vending Machine with No Control | AppPlug | Vending | Ref_Storage | VendingMachineCtrl |  | 0 | 0 | 0 | 0.7 |  | NA | 1 | NA | Per Controller | RTS | RETAIL - SMALL | Existing | CZ12 | Sacramento Area (CZ12) |  |  |  | 1000 sf | 0.054696 | 0.0076128 | 0.062309 | Per Controller/1000 sf | 2038 | 3650 | 3650 | 0 | 0 | 0 | 0 | 0 | 0 | 2038 | 3650 | 3650 | 0 | 0 | 0 | 0 | 0 | 0 |  | 5 | 0 | 0 | 1.6667 | 0.5 | 180 | 0 | 0 | 35.5 | 0 | 0 | 0 | 0 | 0 | 1 | 1 | 0.026601 | 0.0019258 | [7 empty] | Low (2008) | Low (2008) | Low (2008) | None
M-013 | AppPlug - Vending Machine Controls | PGE | COM | Electric | COMAppPlug - Vending Machine Controls | Vending Machine Controller | Vending Machine with No Control | Vending Machine with No Control | AppPlug | Vending | Ref_Storage | VendingMachineCtrl |  | 0 | 0 | 0 | 0.7 |  | NA | 1 | NA | Per Controller | RTS | RETAIL - SMALL | New | CZ13 | Fresno Area (CZ13) |  |  |  | 1000 sf | 0.054696 | 0.0076128 | 0.062309 | Per Controller/1000 sf | 2038 | 3650 | 3650 | 0 | 0 | 0 | 0 | 0 | 0 | 2038 | 3650 | 3650 | 0 | 0 | 0 | 0 | 0 | 0 |  | 5 | 0 | 0 | 1.6667 | 0.5 | 180 | 0 | 0 | 35.5 | 0 | 0 | 0 | 0 | 0 | 1 | 1 | 0.026601 | 0.0019258 | [7 empty] | Low (2008) | Low (2008) | Low (2008) | None
M-013 | AppPlug - Vending Machine Controls | PGE | COM | Electric | COMAppPlug - Vending Machine Controls | Vending Machine Controller | Vending Machine with No Control | Vending Machine with No Control | AppPlug | Vending | Ref_Storage | VendingMachineCtrl |  | 0 | 0 | 0 | 0.7 |  | NA | 1 | NA | Per Controller | RTS | RETAIL - SMALL | Existing | CZ13 | Fresno Area (CZ13) |  |  |  | 1000 sf | 0.054696 | 0.0076128 | 0.062309 | Per Controller/1000 sf | 2038 | 3650 | 3650 | 0 | 0 | 0 | 0 | 0 | 0 | 2038 | 3650 | 3650 | 0 | 0 | 0 | 0 | 0 | 0 |  | 5 | 0 | 0 | 1.6667 | 0.5 | 180 | 0 | 0 | 35.5 | 0 | 0 | 0 | 0 | 0 | 1 | 1 | 0.026601 | 0.0019258 | [7 empty] | Low (2008) | Low (2008) | Low (2008) | None
M-013 | AppPlug - Vending Machine Controls | PGE | COM | Electric | COMAppPlug - Vending Machine Controls | Vending Machine Controller | Vending Machine with No Control | Vending Machine with No Control | AppPlug | Vending | Ref_Storage | VendingMachineCtrl |  | 0 | 0 | 0 | 0.7 |  | NA | 1 | NA | Per Controller | RTS | RETAIL - SMALL | New | CZ16 | Mount Shasta Area (CZ16) |  |  |  | 1000 sf | 0.054696 | 0.0076128 | 0.062309 | Per Controller/1000 sf | 2038 | 3650 | 3650 | 0 | 0 | 0 | 0 | 0 | 0 | 2038 | 3650 | 3650 | 0 | 0 | 0 | 0 | 0 | 0 |  | 5 | 0 | 0 | 1.6667 | 0.5 | 180 | 0 | 0 | 35.5 | 0 | 0 | 0 | 0 | 0 | 1 | 1 | 0.026601 | 0.0019258 | [7 empty] | Low (2008) | Low (2008) | Low (2008) | None
M-013 | AppPlug - Vending Machine Controls | PGE | COM | Electric | COMAppPlug - Vending Machine Controls | Vending Machine Controller | Vending Machine with No Control | Vending Machine with No Control | AppPlug | Vending | Ref_Storage | VendingMachineCtrl |  | 0 | 0 | 0 | 0.7 |  | NA | 1 | NA | Per Controller | RTS | RETAIL - SMALL | Existing | CZ16 | Mount Shasta Area (CZ16) |  |  |  | 1000 sf | 0.054696 | 0.0076128 | 0.062309 | Per Controller/1000 sf | 2038 | 3650 | 3650 | 0 | 0 | 0 | 0 | 0 | 0 | 2038 | 3650 | 3650 | 0 | 0 | 0 | 0 | 0 | 0 |  | 5 | 0 | 0 | 1.6667 | 0.5 | 180 | 0 | 0 | 35.5 | 0 | 0 | 0 | 0 | 0 | 1 | 1 | 0.026601 | 0.0019258 | [7 empty] | Low (2008) | Low (2008) | Low (2008) | None
M-013 | AppPlug - Vending Machine Controls | SCE | COM | Electric | COMAppPlug - Vending Machine Controls | Vending Machine Controller | Vending Machine with No Control | Vending Machine with No Control | AppPlug | Vending | Ref_Storage | VendingMachineCtrl |  | 0 | 0 | 0 | 0.8 |  | NA | 1 | NA | Per Controller | RTS | RETAIL - SMALL | New | CZ05 | Santa Maria Area (CZ05) |  |  |  | 1000 sf | 0.064769 | 0.0084921 | 0.073261 | Per Controller/1000 sf | 2038 | 3650 | 3650 | 0 | 0 | 0 | 0 | 0 | 0 | 2038 | 3650 | 3650 | 0 | 0 | 0 | 0 | 0 | 0 |  | 5 | 0 | 0 | 1.6667 | 0.5 | 180 | 0 | 0 | 35.5 | 0 | 0 | 0 | 0 | 0 | 1 | 1 | 0.031456 | 0.0020849 | [7 empty] | Low (2008) | Low (2008) | Low (2008) | None
M-013 | AppPlug - Vending Machine Controls | SCE | COM | Electric | COMAppPlug - Vending Machine Controls | Vending Machine Controller | Vending Machine with No Control | Vending Machine with No Control | AppPlug | Vending | Ref_Storage | VendingMachineCtrl |  | 0 | 0 | 0 | 0.8 |  | NA | 1 | NA | Per Controller | RTS | RETAIL - SMALL | Existing | CZ05 | Santa Maria Area (CZ05) |  |  |  | 1000 sf | 0.064769 | 0.0084921 | 0.073261 | Per Controller/1000 sf | 2038 | 3650 | 3650 | 0 | 0 | 0 | 0 | 0 | 0 | 2038 | 3650 | 3650 | 0 | 0 | 0 | 0 | 0 | 0 |  | 5 | 0 | 0 | 1.6667 | 0.5 | 180 | 0 | 0 | 35.5 | 0 | 0 | 0 | 0 | 0 | 1 | 1 | 0.031456 | 0.0020849 | [7 empty] | Low (2008) | Low (2008) | Low (2008) | None
M-013 | AppPlug - Vending Machine Controls | SCE | COM | Electric | COMAppPlug - Vending Machine Controls | Vending Machine Controller | Vending Machine with No Control | Vending Machine with No Control | AppPlug | Vending | Ref_Storage | VendingMachineCtrl |  | 0 | 0 | 0 | 0.8 |  | NA | 1 | NA | Per Controller | RTS | RETAIL - SMALL | New | CZ06 | Los Angeles Area (CZ06) |  |  |  | 1000 sf | 0.064769 | 0.0084921 | 0.073261 | Per Controller/1000 sf | 2038 | 3650 | 3650 | 0 | 0 | 0 | 0 | 0 | 0 | 2038 | 3650 | 3650 | 0 | 0 | 0 | 0 | 0 | 0 |  | 5 | 0 | 0 | 1.6667 | 0.5 | 180 | 0 | 0 | 35.5 | 0 | 0 | 0 | 0 | 0 | 1 | 1 | 0.031456 | 0.0020849 | [7 empty] | Low (2008) | Low (2008) | Low (2008) | None
M-013 | AppPlug - Vending Machine Controls | SCE | COM | Electric | COMAppPlug - Vending Machine Controls | Vending Machine Controller | Vending Machine with No Control | Vending Machine with No Control | AppPlug | Vending | Ref_Storage | VendingMachineCtrl |  | 0 | 0 | 0 | 0.8 |  | NA | 1 | NA | Per Controller | RTS | RETAIL - SMALL | Existing | CZ06 | Los Angeles Area (CZ06) |  |  |  | 1000 sf | 0.064769 | 0.0084921 | 0.073261 | Per Controller/1000 sf | 2038 | 3650 | 3650 | 0 | 0 | 0 | 0 | 0 | 0 | 2038 | 3650 | 3650 | 0 | 0 | 0 | 0 | 0 | 0 |  | 5 | 0 | 0 | 1.6667 | 0.5 | 180 | 0 | 0 | 35.5 | 0 | 0 | 0 | 0 | 0 | 1 | 1 | 0.031456 | 0.0020849 | [7 empty] | Low (2008) | Low (2008) | Low (2008) | None
M-013 | AppPlug - Vending Machine Controls | SCE | COM | Electric | COMAppPlug - Vending Machine Controls | Vending Machine Controller | Vending Machine with No Control | Vending Machine with No Control | AppPlug | Vending | Ref_Storage | VendingMachineCtrl |  | 0 | 0 | 0 | 0.8 |  | NA | 1 | NA | Per Controller | RTS | RETAIL - SMALL | New | CZ08 | El Toro Area (CZ08) |  |  |  | 1000 sf | 0.064769 | 0.0084921 | 0.073261 | Per Controller/1000 sf | 2038 | 3650 | 3650 | 0 | 0 | 0 | 0 | 0 | 0 | 2038 | 3650 | 3650 | 0 | 0 | 0 | 0 | 0 | 0 |  | 5 | 0 | 0 | 1.6667 | 0.5 | 180 | 0 | 0 | 35.5 | 0 | 0 | 0 | 0 | 0 | 1 | 1 | 0.031456 | 0.0020849 | [7 empty] | Low (2008) | Low (2008) | Low (2008) | None
M-013 | AppPlug - Vending Machine Controls | SCE | COM | Electric | COMAppPlug - Vending Machine Controls | Vending Machine Controller | Vending Machine with No Control | Vending Machine with No Control | AppPlug | Vending | Ref_Storage | VendingMachineCtrl |  | 0 | 0 | 0 | 0.8 |  | NA | 1 | NA | Per Controller | RTS | RETAIL - SMALL | Existing | CZ08 | El Toro Area (CZ08) |  |  |  | 1000 sf | 0.064769 | 0.0084921 | 0.073261 | Per Controller/1000 sf | 2038 | 3650 | 3650 | 0 | 0 | 0 | 0 | 0 | 0 | 2038 | 3650 | 3650 | 0 | 0 | 0 | 0 | 0 | 0 |  | 5 | 0 | 0 | 1.6667 | 0.5 | 180 | 0 | 0 | 35.5 | 0 | 0 | 0 | 0 | 0 | 1 | 1 | 0.031456 | 0.0020849 | [7 empty] | Low (2008) | Low (2008) | Low (2008) | None
M-013 | AppPlug - Vending Machine Controls | SCE | COM | Electric | COMAppPlug - Vending Machine Controls | Vending Machine Controller | Vending Machine with No Control | Vending Machine with No Control | AppPlug | Vending | Ref_Storage | VendingMachineCtrl |  | 0 | 0 | 0 | 0.8 |  | NA | 1 | NA | Per Controller | RTS | RETAIL - SMALL | New | CZ09 | Pasadena Area (CZ09) |  |  |  | 1000 sf | 0.064769 | 0.0084921 | 0.073261 | Per Controller/1000 sf | 2038 | 3650 | 3650 | 0 | 0 | 0 | 0 | 0 | 0 | 2038 | 3650 | 3650 | 0 | 0 | 0 | 0 | 0 | 0 |  | 5 | 0 | 0 | 1.6667 | 0.5 | 180 | 0 | 0 | 35.5 | 0 | 0 | 0 | 0 | 0 | 1 | 1 | 0.031456 | 0.0020849 | [7 empty] | Low (2008) | Low (2008) | Low (2008) | None
M-013 | AppPlug - Vending Machine Controls | SCE | COM | Electric | COMAppPlug - Vending Machine Controls | Vending Machine Controller | Vending Machine with No Control | Vending Machine with No Control | AppPlug | Vending | Ref_Storage | VendingMachineCtrl |  | 0 | 0 | 0 | 0.8 |  | NA | 1 | NA | Per Controller | RTS | RETAIL - SMALL | Existing | CZ09 | Pasadena Area (CZ09) |  |  |  | 1000 sf | 0.064769 | 0.0084921 | 0.073261 | Per Controller/1000 sf | 2038 | 3650 | 3650 | 0 | 0 | 0 | 0 | 0 | 0 | 2038 | 3650 | 3650 | 0 | 0 | 0 | 0 | 0 | 0 |  | 5 | 0 | 0 | 1.6667 | 0.5 | 180 | 0 | 0 | 35.5 | 0 | 0 | 0 | 0 | 0 | 1 | 1 | 0.031456 | 0.0020849 | [7 empty] | Low (2008) | Low (2008) | Low (2008) | None
M-013 | AppPlug - Vending Machine Controls | SCE | COM | Electric | COMAppPlug - Vending Machine Controls | Vending Machine Controller | Vending Machine with No Control | Vending Machine with No Control | AppPlug | Vending | Ref_Storage | VendingMachineCtrl |  | 0 | 0 | 0 | 0.8 |  | NA | 1 | NA | Per Controller | RTS | RETAIL - SMALL | New | CZ10 | San Bernardino Area (CZ10) |  |  |  | 1000 sf | 0.064769 | 0.0084921 | 0.073261 | Per Controller/1000 sf | 2038 | 3650 | 3650 | 0 | 0 | 0 | 0 | 0 | 0 | 2038 | 3650 | 3650 | 0 | 0 | 0 | 0 | 0 | 0 |  | 5 | 0 | 0 | 1.6667 | 0.5 | 180 | 0 | 0 | 35.5 | 0 | 0 | 0 | 0 | 0 | 1 | 1 | 0.031456 | 0.0020849 | [7 empty] | Low (2008) | Low (2008) | Low (2008) | None
M-013 | AppPlug - Vending Machine Controls | SCE | COM | Electric | COMAppPlug - Vending Machine Controls | Vending Machine Controller | Vending Machine with No Control | Vending Machine with No Control | AppPlug | Vending | Ref_Storage | VendingMachineCtrl |  | 0 | 0 | 0 | 0.8 |  | NA | 1 | NA | Per Controller | RTS | RETAIL - SMALL | Existing | CZ10 | San Bernardino Area (CZ10) |  |  |  | 1000 sf | 0.064769 | 0.0084921 | 0.073261 | Per Controller/1000 sf | 2038 | 3650 | 3650 | 0 | 0 | 0 | 0 | 0 | 0 | 2038 | 3650 | 3650 | 0 | 0 | 0 | 0 | 0 | 0 |  | 5 | 0 | 0 | 1.6667 | 0.5 | 180 | 0 | 0 | 35.5 | 0 | 0 | 0 | 0 | 0 | 1 | 1 | 0.031456 | 0.0020849 | [7 empty] | Low (2008) | Low (2008) | Low (2008) | None
M-013 | AppPlug - Vending Machine Controls | SCE | COM | Electric | COMAppPlug - Vending Machine Controls | Vending Machine Controller | Vending Machine with No Control | Vending Machine with No Control | AppPlug | Vending | Ref_Storage | VendingMachineCtrl |  | 0 | 0 | 0 | 0.8 |  | NA | 1 | NA | Per Controller | RTS | RETAIL - SMALL | New | CZ13 | Fresno Area (CZ13) |  |  |  | 1000 sf | 0.064769 | 0.0084921 | 0.073261 | Per Controller/1000 sf | 2038 | 3650 | 3650 | 0 | 0 | 0 | 0 | 0 | 0 | 2038 | 3650 | 3650 | 0 | 0 | 0 | 0 | 0 | 0 |  | 5 | 0 | 0 | 1.6667 | 0.5 | 180 | 0 | 0 | 35.5 | 0 | 0 | 0 | 0 | 0 | 1 | 1 | 0.031456 | 0.0020849 | [7 empty] | Low (2008) | Low (2008) | Low (2008) | None
M-013 | AppPlug - Vending Machine Controls | SCE | COM | Electric | COMAppPlug - Vending Machine Controls | Vending Machine Controller | Vending Machine with No Control | Vending Machine with No Control | AppPlug | Vending | Ref_Storage | VendingMachineCtrl |  | 0 | 0 | 0 | 0.8 |  | NA | 1 | NA | Per Controller | RTS | RETAIL - SMALL | Existing | CZ13 | Fresno Area (CZ13) |  |  |  | 1000 sf | 0.064769 | 0.0084921 | 0.073261 | Per Controller/1000 sf | 2038 | 3650 | 3650 | 0 | 0 | 0 | 0 | 0 | 0 | 2038 | 3650 | 3650 | 0 | 0 | 0 | 0 | 0 | 0 |  | 5 | 0 | 0 | 1.6667 | 0.5 | 180 | 0 | 0 | 35.5 | 0 | 0 | 0 | 0 | 0 | 1 | 1 | 0.031456 | 0.0020849 | [7 empty] | Low (2008) | Low (2008) | Low (2008) | None
M-013 | AppPlug - Vending Machine Controls | SCE | COM | Electric | COMAppPlug - Vending Machine Controls | Vending Machine Controller | Vending Machine with No Control | Vending Machine with No Control | AppPlug | Vending | Ref_Storage | VendingMachineCtrl |  | 0 | 0 | 0 | 0.8 |  | NA | 1 | NA | Per Controller | RTS | RETAIL - SMALL | New | CZ14 | China Lake Area (CZ14) |  |  |  | 1000 sf | 0.064769 | 0.0084921 | 0.073261 | Per Controller/1000 sf | 2038 | 3650 | 3650 | 0 | 0 | 0 | 0 | 0 | 0 | 2038 | 3650 | 3650 | 0 | 0 | 0 | 0 | 0 | 0 |  | 5 | 0 | 0 | 1.6667 | 0.5 | 180 | 0 | 0 | 35.5 | 0 | 0 | 0 | 0 | 0 | 1 | 1 | 0.031456 | 0.0020849 | [7 empty] | Low (2008) | Low (2008) | Low (2008) | None
M-013 | AppPlug - Vending Machine Controls | SCE | COM | Electric | COMAppPlug - Vending Machine Controls | Vending Machine Controller | Vending Machine with No Control | Vending Machine with No Control | AppPlug | Vending | Ref_Storage | VendingMachineCtrl |  | 0 | 0 | 0 | 0.8 |  | NA | 1 | NA | Per Controller | RTS | RETAIL - SMALL | Existing | CZ14 | China Lake Area (CZ14) |  |  |  | 1000 sf | 0.064769 | 0.0084921 | 0.073261 | Per Controller/1000 sf | 2038 | 3650 | 3650 | 0 | 0 | 0 | 0 | 0 | 0 | 2038 | 3650 | 3650 | 0 | 0 | 0 | 0 | 0 | 0 |  | 5 | 0 | 0 | 1.6667 | 0.5 | 180 | 0 | 0 | 35.5 | 0 | 0 | 0 | 0 | 0 | 1 | 1 | 0.031456 | 0.0020849 | [7 empty] | Low (2008) | Low (2008) | Low (2008) | None
M-013 | AppPlug - Vending Machine Controls | SCE | COM | Electric | COMAppPlug - Vending Machine Controls | Vending Machine Controller | Vending Machine with No Control | Vending Machine with No Control | AppPlug | Vending | Ref_Storage | VendingMachineCtrl |  | 0 | 0 | 0 | 0.8 |  | NA | 1 | NA | Per Controller | RTS | RETAIL - SMALL | New | CZ15 | Blythe Area (CZ15) |  |  |  | 1000 sf | 0.064769 | 0.0084921 | 0.073261 | Per Controller/1000 sf | 2038 | 3650 | 3650 | 0 | 0 | 0 | 0 | 0 | 0 | 2038 | 3650 | 3650 | 0 | 0 | 0 | 0 | 0 | 0 |  | 5 | 0 | 0 | 1.6667 | 0.5 | 180 | 0 | 0 | 35.5 | 0 | 0 | 0 | 0 | 0 | 1 | 1 | 0.031456 | 0.0020849 | [7 empty] | Low (2008) | Low (2008) | Low (2008) | None
M-013 | AppPlug - Vending Machine Controls | SCE | COM | Electric | COMAppPlug - Vending Machine Controls | Vending Machine Controller | Vending Machine with No Control | Vending Machine with No Control | AppPlug | Vending | Ref_Storage | VendingMachineCtrl |  | 0 | 0 | 0 | 0.8 |  | NA | 1 | NA | Per Controller | RTS | RETAIL - SMALL | Existing | CZ15 | Blythe Area (CZ15) |  |  |  | 1000 sf | 0.064769 | 0.0084921 | 0.073261 | Per Controller/1000 sf | 2038 | 3650 | 3650 | 0 | 0 | 0 | 0 | 0 | 0 | 2038 | 3650 | 3650 | 0 | 0 | 0 | 0 | 0 | 0 |  | 5 | 0 | 0 | 1.6667 | 0.5 | 180 | 0 | 0 | 35.5 | 0 | 0 | 0 | 0 | 0 | 1 | 1 | 0.031456 | 0.0020849 | [7 empty] | Low (2008) | Low (2008) | Low (2008) | None
M-013 | AppPlug - Vending Machine Controls | SCE | COM | Electric | COMAppPlug - Vending Machine Controls | Vending Machine Controller | Vending Machine with No Control | Vending Machine with No Control | AppPlug | Vending | Ref_Storage | VendingMachineCtrl |  | 0 | 0 | 0 | 0.8 |  | NA | 1 | NA | Per Controller | RTS | RETAIL - SMALL | New | CZ16 | Mount Shasta Area (CZ16) |  |  |  | 1000 sf | 0.064769 | 0.0084921 | 0.073261 | Per Controller/1000 sf | 2038 | 3650 | 3650 | 0 | 0 | 0 | 0 | 0 | 0 | 2038 | 3650 | 3650 | 0 | 0 | 0 | 0 | 0 | 0 |  | 5 | 0 | 0 | 1.6667 | 0.5 | 180 | 0 | 0 | 35.5 | 0 | 0 | 0 | 0 | 0 | 1 | 1 | 0.031456 | 0.0020849 | [7 empty] | Low (2008) | Low (2008) | Low (2008) | None
M-013 | AppPlug - Vending Machine Controls | SCE | COM | Electric | COMAppPlug - Vending Machine Controls | Vending Machine Controller | Vending Machine with No Control | Vending Machine with No Control | AppPlug | Vending | Ref_Storage | VendingMachineCtrl |  | 0 | 0 | 0 | 0.8 |  | NA | 1 | NA | Per Controller | RTS | RETAIL - SMALL | Existing | CZ16 | Mount Shasta Area (CZ16) |  |  |  | 1000 sf | 0.064769 | 0.0084921 | 0.073261 | Per Controller/1000 sf | 2038 | 3650 | 3650 | 0 | 0 | 0 | 0 | 0 | 0 | 2038 | 3650 | 3650 | 0 | 0 | 0 | 0 | 0 | 0 |  | 5 | 0 | 0 | 1.6667 | 0.5 | 180 | 0 | 0 | 35.5 | 0 | 0 | 0 | 0 | 0 | 1 | 1 | 0.031456 | 0.0020849 | [7 empty] | Low (2008) | Low (2008) | Low (2008) | None
M-013 | AppPlug - Vending Machine Controls | SDGE | COM | Electric | COMAppPlug - Vending Machine Controls | Vending Machine Controller | Vending Machine with No Control | Vending Machine with No Control | AppPlug | Vending | Ref_Storage | VendingMachineCtrl |  | 0 | 0 | 0 | 0.8 |  | NA | 1 | NA | Per Controller | RTS | RETAIL - SMALL | New | CZ06 | Los Angeles Area (CZ06) |  |  |  | 1000 sf | 0.042098 | 0.0050898 | 0.047188 | Per Controller/1000 sf | 2038 | 3650 | 3650 | 0 | 0 | 0 | 0 | 0 | 0 | 2038 | 3650 | 3650 | 0 | 0 | 0 | 0 | 0 | 0 |  | 5 | 0 | 0 | 1.6667 | 0.5 | 180 | 0 | 0 | 35.5 | 0 | 0 | 0 | 0 | 0 | 1 | 1 | 0.020413 | 0.0011905 | [7 empty] | Low (2008) | Low (2008) | Low (2008) | None
M-013 | AppPlug - Vending Machine Controls | SDGE | COM | Electric | COMAppPlug - Vending Machine Controls | Vending Machine Controller | Vending Machine with No Control | Vending Machine with No Control | AppPlug | Vending | Ref_Storage | VendingMachineCtrl |  | 0 | 0 | 0 | 0.8 |  | NA | 1 | NA | Per Controller | RTS | RETAIL - SMALL | Existing | CZ06 | Los Angeles Area (CZ06) |  |  |  | 1000 sf | 0.042098 | 0.0050898 | 0.047188 | Per Controller/1000 sf | 2038 | 3650 | 3650 | 0 | 0 | 0 | 0 | 0 | 0 | 2038 | 3650 | 3650 | 0 | 0 | 0 | 0 | 0 | 0 |  | 5 | 0 | 0 | 1.6667 | 0.5 | 180 | 0 | 0 | 35.5 | 0 | 0 | 0 | 0 | 0 | 1 | 1 | 0.020413 | 0.0011905 | [7 empty] | Low (2008) | Low (2008) | Low (2008) | None
M-013 | AppPlug - Vending Machine Controls | SDGE | COM | Electric | COMAppPlug - Vending Machine Controls | Vending Machine Controller | Vending Machine with No Control | Vending Machine with No Control | AppPlug | Vending | Ref_Storage | VendingMachineCtrl |  | 0 | 0 | 0 | 0.8 |  | NA | 1 | NA | Per Controller | RTS | RETAIL - SMALL | New | CZ07 | San Diego Area (CZ07) |  |  |  | 1000 sf | 0.042098 | 0.0050898 | 0.047188 | Per Controller/1000 sf | 2038 | 3650 | 3650 | 0 | 0 | 0 | 0 | 0 | 0 | 2038 | 3650 | 3650 | 0 | 0 | 0 | 0 | 0 | 0 |  | 5 | 0 | 0 | 1.6667 | 0.5 | 180 | 0 | 0 | 35.5 | 0 | 0 | 0 | 0 | 0 | 1 | 1 | 0.020413 | 0.0011905 | [7 empty] | Low (2008) | Low (2008) | Low (2008) | None
M-013 | AppPlug - Vending Machine Controls | SDGE | COM | Electric | COMAppPlug - Vending Machine Controls | Vending Machine Controller | Vending Machine with No Control | Vending Machine with No Control | AppPlug | Vending | Ref_Storage | VendingMachineCtrl |  | 0 | 0 | 0 | 0.8 |  | NA | 1 | NA | Per Controller | RTS | RETAIL - SMALL | Existing | CZ07 | San Diego Area (CZ07) |  |  |  | 1000 sf | 0.042098 | 0.0050898 | 0.047188 | Per Controller/1000 sf | 2038 | 3650 | 3650 | 0 | 0 | 0 | 0 | 0 | 0 | 2038 | 3650 | 3650 | 0 | 0 | 0 | 0 | 0 | 0 |  | 5 | 0 | 0 | 1.6667 | 0.5 | 180 | 0 | 0 | 35.5 | 0 | 0 | 0 | 0 | 0 | 1 | 1 | 0.020413 | 0.0011905 | [7 empty] | Low (2008) | Low (2008) | Low (2008) | None
M-013 | AppPlug - Vending Machine Controls | SDGE | COM | Electric | COMAppPlug - Vending Machine Controls | Vending Machine Controller | Vending Machine with No Control | Vending Machine with No Control | AppPlug | Vending | Ref_Storage | VendingMachineCtrl |  | 0 | 0 | 0 | 0.8 |  | NA | 1 | NA | Per Controller | RTS | RETAIL - SMALL | New | CZ08 | El Toro Area (CZ08) |  |  |  | 1000 sf | 0.042098 | 0.0050898 | 0.047188 | Per Controller/1000 sf | 2038 | 3650 | 3650 | 0 | 0 | 0 | 0 | 0 | 0 | 2038 | 3650 | 3650 | 0 | 0 | 0 | 0 | 0 | 0 |  | 5 | 0 | 0 | 1.6667 | 0.5 | 180 | 0 | 0 | 35.5 | 0 | 0 | 0 | 0 | 0 | 1 | 1 | 0.020413 | 0.0011905 | [7 empty] | Low (2008) | Low (2008) | Low (2008) | None
M-013 | AppPlug - Vending Machine Controls | SDGE | COM | Electric | COMAppPlug - Vending Machine Controls | Vending Machine Controller | Vending Machine with No Control | Vending Machine with No Control | AppPlug | Vending | Ref_Storage | VendingMachineCtrl |  | 0 | 0 | 0 | 0.8 |  | NA | 1 | NA | Per Controller | RTS | RETAIL - SMALL | Existing | CZ08 | El Toro Area (CZ08) |  |  |  | 1000 sf | 0.042098 | 0.0050898 | 0.047188 | Per Controller/1000 sf | 2038 | 3650 | 3650 | 0 | 0 | 0 | 0 | 0 | 0 | 2038 | 3650 | 3650 | 0 | 0 | 0 | 0 | 0 | 0 |  | 5 | 0 | 0 | 1.6667 | 0.5 | 180 | 0 | 0 | 35.5 | 0 | 0 | 0 | 0 | 0 | 1 | 1 | 0.020413 | 0.0011905 | [7 empty] | Low (2008) | Low (2008) | Low (2008) | None
M-013 | AppPlug - Vending Machine Controls | SDGE | COM | Electric | COMAppPlug - Vending Machine Controls | Vending Machine Controller | Vending Machine with No Control | Vending Machine with No Control | AppPlug | Vending | Ref_Storage | VendingMachineCtrl |  | 0 | 0 | 0 | 0.8 |  | NA | 1 | NA | Per Controller | RTS | RETAIL - SMALL | New | CZ10 | San Bernardino Area (CZ10) |  |  |  | 1000 sf | 0.042098 | 0.0050898 | 0.047188 | Per Controller/1000 sf | 2038 | 3650 | 3650 | 0 | 0 | 0 | 0 | 0 | 0 | 2038 | 3650 | 3650 | 0 | 0 | 0 | 0 | 0 | 0 |  | 5 | 0 | 0 | 1.6667 | 0.5 | 180 | 0 | 0 | 35.5 | 0 | 0 | 0 | 0 | 0 | 1 | 1 | 0.020413 | 0.0011905 | [7 empty] | Low (2008) | Low (2008) | Low (2008) | None
M-013 | AppPlug - Vending Machine Controls | SDGE | COM | Electric | COMAppPlug - Vending Machine Controls | Vending Machine Controller | Vending Machine with No Control | Vending Machine with No Control | AppPlug | Vending | Ref_Storage | VendingMachineCtrl |  | 0 | 0 | 0 | 0.8 |  | NA | 1 | NA | Per Controller | RTS | RETAIL - SMALL | Existing | CZ10 | San Bernardino Area (CZ10) |  |  |  | 1000 sf | 0.042098 | 0.0050898 | 0.047188 | Per Controller/1000 sf | 2038 | 3650 | 3650 | 0 | 0 | 0 | 0 | 0 | 0 | 2038 | 3650 | 3650 | 0 | 0 | 0 | 0 | 0 | 0 |  | 5 | 0 | 0 | 1.6667 | 0.5 | 180 | 0 | 0 | 35.5 | 0 | 0 | 0 | 0 | 0 | 1 | 1 | 0.020413 | 0.0011905 | [7 empty] | Low (2008) | Low (2008) | Low (2008) | None
M-013 | AppPlug - Vending Machine Controls | SDGE | COM | Electric | COMAppPlug - Vending Machine Controls | Vending Machine Controller | Vending Machine with No Control | Vending Machine with No Control | AppPlug | Vending | Ref_Storage | VendingMachineCtrl |  | 0 | 0 | 0 | 0.8 |  | NA | 1 | NA | Per Controller | RTS | RETAIL - SMALL | New | CZ14 | China Lake Area (CZ14) |  |  |  | 1000 sf | 0.042098 | 0.0050898 | 0.047188 | Per Controller/1000 sf | 2038 | 3650 | 3650 | 0 | 0 | 0 | 0 | 0 | 0 | 2038 | 3650 | 3650 | 0 | 0 | 0 | 0 | 0 | 0 |  | 5 | 0 | 0 | 1.6667 | 0.5 | 180 | 0 | 0 | 35.5 | 0 | 0 | 0 | 0 | 0 | 1 | 1 | 0.020413 | 0.0011905 | [7 empty] | Low (2008) | Low (2008) | Low (2008) | None
M-013 | AppPlug - Vending Machine Controls | SDGE | COM | Electric | COMAppPlug - Vending Machine Controls | Vending Machine Controller | Vending Machine with No Control | Vending Machine with No Control | AppPlug | Vending | Ref_Storage | VendingMachineCtrl |  | 0 | 0 | 0 | 0.8 |  | NA | 1 | NA | Per Controller | RTS | RETAIL - SMALL | Existing | CZ14 | China Lake Area (CZ14) |  |  |  | 1000 sf | 0.042098 | 0.0050898 | 0.047188 | Per Controller/1000 sf | 2038 | 3650 | 3650 | 0 | 0 | 0 | 0 | 0 | 0 | 2038 | 3650 | 3650 | 0 | 0 | 0 | 0 | 0 | 0 |  | 5 | 0 | 0 | 1.6667 | 0.5 | 180 | 0 | 0 | 35.5 | 0 | 0 | 0 | 0 | 0 | 1 | 1 | 0.020413 | 0.0011905 | [7 empty] | Low (2008) | Low (2008) | Low (2008) | None
M-013 | AppPlug - Vending Machine Controls | SDGE | COM | Electric | COMAppPlug - Vending Machine Controls | Vending Machine Controller | Vending Machine with No Control | Vending Machine with No Control | AppPlug | Vending | Ref_Storage | VendingMachineCtrl |  | 0 | 0 | 0 | 0.8 |  | NA | 1 | NA | Per Controller | RTS | RETAIL - SMALL | New | CZ15 | Blythe Area (CZ15) |  |  |  | 1000 sf | 0.042098 | 0.0050898 | 0.047188 | Per Controller/1000 sf | 2038 | 3650 | 3650 | 0 | 0 | 0 | 0 | 0 | 0 | 2038 | 3650 | 3650 | 0 | 0 | 0 | 0 | 0 | 0 |  | 5 | 0 | 0 | 1.6667 | 0.5 | 180 | 0 | 0 | 35.5 | 0 | 0 | 0 | 0 | 0 | 1 | 1 | 0.020413 | 0.0011905 | [7 empty] | Low (2008) | Low (2008) | Low (2008) | None
M-013 | AppPlug - Vending Machine Controls | SDGE | COM | Electric | COMAppPlug - Vending Machine Controls | Vending Machine Controller | Vending Machine with No Control | Vending Machine with No Control | AppPlug | Vending | Ref_Storage | VendingMachineCtrl |  | 0 | 0 | 0 | 0.8 |  | NA | 1 | NA | Per Controller | RTS | RETAIL - SMALL | Existing | CZ15 | Blythe Area (CZ15) |  |  |  | 1000 sf | 0.042098 | 0.0050898 | 0.047188 | Per Controller/1000 sf | 2038 | 3650 | 3650 | 0 | 0 | 0 | 0 | 0 | 0 | 2038 | 3650 | 3650 | 0 | 0 | 0 | 0 | 0 | 0 |  | 5 | 0 | 0 | 1.6667 | 0.5 | 180 | 0 | 0 | 35.5 | 0 | 0 | 0 | 0 | 0 | 1 | 1 | 0.020413 | 0.0011905 | [7 empty] | Low (2008) | Low (2008) | Low (2008) | None
M-013 | AppPlug - Vending Machine Controls | PGE | COM | Electric | COMAppPlug - Vending Machine Controls | Vending Machine Controller | Vending Machine with No Control | Vending Machine with No Control | AppPlug | Vending | Ref_Storage | VendingMachineCtrl |  | 0 | 0 | 0 | 0.7 |  | NA | 1 | NA | Per Controller | SCN | STORAGE - CONDITIONED | New | CZ01 | Arcata Area (CZ01) |  |  |  | 1000 sf | 0.10017 | 0.013942 | 0.11411 | Per Controller/1000 sf | 2038 | 3650 | 3650 | 0 | 0 | 0 | 0 | 0 | 0 | 2038 | 3650 | 3650 | 0 | 0 | 0 | 0 | 0 | 0 |  | 5 | 0 | 0 | 1.6667 | 0.5 | 180 | 0 | 0 | 35.5 | 0 | 0 | 0 | 0 | 0 | 1 | 1 | 0.026601 | 0.0019258 | [7 empty] | Low (2008) | Low (2008) | Low (2008) | None
M-013 | AppPlug - Vending Machine Controls | PGE | COM | Electric | COMAppPlug - Vending Machine Controls | Vending Machine Controller | Vending Machine with No Control | Vending Machine with No Control | AppPlug | Vending | Ref_Storage | VendingMachineCtrl |  | 0 | 0 | 0 | 0.7 |  | NA | 1 | NA | Per Controller | SCN | STORAGE - CONDITIONED | Existing | CZ01 | Arcata Area (CZ01) |  |  |  | 1000 sf | 0.10017 | 0.013942 | 0.11411 | Per Controller/1000 sf | 2038 | 3650 | 3650 | 0 | 0 | 0 | 0 | 0 | 0 | 2038 | 3650 | 3650 | 0 | 0 | 0 | 0 | 0 | 0 |  | 5 | 0 | 0 | 1.6667 | 0.5 | 180 | 0 | 0 | 35.5 | 0 | 0 | 0 | 0 | 0 | 1 | 1 | 0.026601 | 0.0019258 | [7 empty] | Low (2008) | Low (2008) | Low (2008) | None
M-013 | AppPlug - Vending Machine Controls | PGE | COM | Electric | COMAppPlug - Vending Machine Controls | Vending Machine Controller | Vending Machine with No Control | Vending Machine with No Control | AppPlug | Vending | Ref_Storage | VendingMachineCtrl |  | 0 | 0 | 0 | 0.7 |  | NA | 1 | NA | Per Controller | SCN | STORAGE - CONDITIONED | New | CZ02 | Santa Rosa Area (CZ02) |  |  |  | 1000 sf | 0.10017 | 0.013942 | 0.11411 | Per Controller/1000 sf | 2038 | 3650 | 3650 | 0 | 0 | 0 | 0 | 0 | 0 | 2038 | 3650 | 3650 | 0 | 0 | 0 | 0 | 0 | 0 |  | 5 | 0 | 0 | 1.6667 | 0.5 | 180 | 0 | 0 | 35.5 | 0 | 0 | 0 | 0 | 0 | 1 | 1 | 0.026601 | 0.0019258 | [7 empty] | Low (2008) | Low (2008) | Low (2008) | None
M-013 | AppPlug - Vending Machine Controls | PGE | COM | Electric | COMAppPlug - Vending Machine Controls | Vending Machine Controller | Vending Machine with No Control | Vending Machine with No Control | AppPlug | Vending | Ref_Storage | VendingMachineCtrl |  | 0 | 0 | 0 | 0.7 |  | NA | 1 | NA | Per Controller | SCN | STORAGE - CONDITIONED | Existing | CZ02 | Santa Rosa Area (CZ02) |  |  |  | 1000 sf | 0.10017 | 0.013942 | 0.11411 | Per Controller/1000 sf | 2038 | 3650 | 3650 | 0 | 0 | 0 | 0 | 0 | 0 | 2038 | 3650 | 3650 | 0 | 0 | 0 | 0 | 0 | 0 |  | 5 | 0 | 0 | 1.6667 | 0.5 | 180 | 0 | 0 | 35.5 | 0 | 0 | 0 | 0 | 0 | 1 | 1 | 0.026601 | 0.0019258 | [7 empty] | Low (2008) | Low (2008) | Low (2008) | None
M-013 | AppPlug - Vending Machine Controls | PGE | COM | Electric | COMAppPlug - Vending Machine Controls | Vending Machine Controller | Vending Machine with No Control | Vending Machine with No Control | AppPlug | Vending | Ref_Storage | VendingMachineCtrl |  | 0 | 0 | 0 | 0.7 |  | NA | 1 | NA | Per Controller | SCN | STORAGE - CONDITIONED | New | CZ03 | Oakland Area (CZ03) |  |  |  | 1000 sf | 0.10017 | 0.013942 | 0.11411 | Per Controller/1000 sf | 2038 | 3650 | 3650 | 0 | 0 | 0 | 0 | 0 | 0 | 2038 | 3650 | 3650 | 0 | 0 | 0 | 0 | 0 | 0 |  | 5 | 0 | 0 | 1.6667 | 0.5 | 180 | 0 | 0 | 35.5 | 0 | 0 | 0 | 0 | 0 | 1 | 1 | 0.026601 | 0.0019258 | [7 empty] | Low (2008) | Low (2008) | Low (2008) | None
M-013 | AppPlug - Vending Machine Controls | PGE | COM | Electric | COMAppPlug - Vending Machine Controls | Vending Machine Controller | Vending Machine with No Control | Vending Machine with No Control | AppPlug | Vending | Ref_Storage | VendingMachineCtrl |  | 0 | 0 | 0 | 0.7 |  | NA | 1 | NA | Per Controller | SCN | STORAGE - CONDITIONED | Existing | CZ03 | Oakland Area (CZ03) |  |  |  | 1000 sf | 0.10017 | 0.013942 | 0.11411 | Per Controller/1000 sf | 2038 | 3650 | 3650 | 0 | 0 | 0 | 0 | 0 | 0 | 2038 | 3650 | 3650 | 0 | 0 | 0 | 0 | 0 | 0 |  | 5 | 0 | 0 | 1.6667 | 0.5 | 180 | 0 | 0 | 35.5 | 0 | 0 | 0 | 0 | 0 | 1 | 1 | 0.026601 | 0.0019258 | [7 empty] | Low (2008) | Low (2008) | Low (2008) | None
M-013 | AppPlug - Vending Machine Controls | PGE | COM | Electric | COMAppPlug - Vending Machine Controls | Vending Machine Controller | Vending Machine with No Control | Vending Machine with No Control | AppPlug | Vending | Ref_Storage | VendingMachineCtrl |  | 0 | 0 | 0 | 0.7 |  | NA | 1 | NA | Per Controller | SCN | STORAGE - CONDITIONED | New | CZ04 | Sunnyvale Area (CZ04) |  |  |  | 1000 sf | 0.10017 | 0.013942 | 0.11411 | Per Controller/1000 sf | 2038 | 3650 | 3650 | 0 | 0 | 0 | 0 | 0 | 0 | 2038 | 3650 | 3650 | 0 | 0 | 0 | 0 | 0 | 0 |  | 5 | 0 | 0 | 1.6667 | 0.5 | 180 | 0 | 0 | 35.5 | 0 | 0 | 0 | 0 | 0 | 1 | 1 | 0.026601 | 0.0019258 | [7 empty] | Low (2008) | Low (2008) | Low (2008) | None
M-013 | AppPlug - Vending Machine Controls | PGE | COM | Electric | COMAppPlug - Vending Machine Controls | Vending Machine Controller | Vending Machine with No Control | Vending Machine with No Control | AppPlug | Vending | Ref_Storage | VendingMachineCtrl |  | 0 | 0 | 0 | 0.7 |  | NA | 1 | NA | Per Controller | SCN | STORAGE - CONDITIONED | Existing | CZ04 | Sunnyvale Area (CZ04) |  |  |  | 1000 sf | 0.10017 | 0.013942 | 0.11411 | Per Controller/1000 sf | 2038 | 3650 | 3650 | 0 | 0 | 0 | 0 | 0 | 0 | 2038 | 3650 | 3650 | 0 | 0 | 0 | 0 | 0 | 0 |  | 5 | 0 | 0 | 1.6667 | 0.5 | 180 | 0 | 0 | 35.5 | 0 | 0 | 0 | 0 | 0 | 1 | 1 | 0.026601 | 0.0019258 | [7 empty] | Low (2008) | Low (2008) | Low (2008) | None
M-013 | AppPlug - Vending Machine Controls | PGE | COM | Electric | COMAppPlug - Vending Machine Controls | Vending Machine Controller | Vending Machine with No Control | Vending Machine with No Control | AppPlug | Vending | Ref_Storage | VendingMachineCtrl |  | 0 | 0 | 0 | 0.7 |  | NA | 1 | NA | Per Controller | SCN | STORAGE - CONDITIONED | New | CZ05 | Santa Maria Area (CZ05) |  |  |  | 1000 sf | 0.10017 | 0.013942 | 0.11411 | Per Controller/1000 sf | 2038 | 3650 | 3650 | 0 | 0 | 0 | 0 | 0 | 0 | 2038 | 3650 | 3650 | 0 | 0 | 0 | 0 | 0 | 0 |  | 5 | 0 | 0 | 1.6667 | 0.5 | 180 | 0 | 0 | 35.5 | 0 | 0 | 0 | 0 | 0 | 1 | 1 | 0.026601 | 0.0019258 | [7 empty] | Low (2008) | Low (2008) | Low (2008) | None
M-013 | AppPlug - Vending Machine Controls | PGE | COM | Electric | COMAppPlug - Vending Machine Controls | Vending Machine Controller | Vending Machine with No Control | Vending Machine with No Control | AppPlug | Vending | Ref_Storage | VendingMachineCtrl |  | 0 | 0 | 0 | 0.7 |  | NA | 1 | NA | Per Controller | SCN | STORAGE - CONDITIONED | Existing | CZ05 | Santa Maria Area (CZ05) |  |  |  | 1000 sf | 0.10017 | 0.013942 | 0.11411 | Per Controller/1000 sf | 2038 | 3650 | 3650 | 0 | 0 | 0 | 0 | 0 | 0 | 2038 | 3650 | 3650 | 0 | 0 | 0 | 0 | 0 | 0 |  | 5 | 0 | 0 | 1.6667 | 0.5 | 180 | 0 | 0 | 35.5 | 0 | 0 | 0 | 0 | 0 | 1 | 1 | 0.026601 | 0.0019258 | [7 empty] | Low (2008) | Low (2008) | Low (2008) | None
M-013 | AppPlug - Vending Machine Controls | PGE | COM | Electric | COMAppPlug - Vending Machine Controls | Vending Machine Controller | Vending Machine with No Control | Vending Machine with No Control | AppPlug | Vending | Ref_Storage | VendingMachineCtrl |  | 0 | 0 | 0 | 0.7 |  | NA | 1 | NA | Per Controller | SCN | STORAGE - CONDITIONED | New | CZ11 | Red Bluff Area (CZ11) |  |  |  | 1000 sf | 0.10017 | 0.013942 | 0.11411 | Per Controller/1000 sf | 2038 | 3650 | 3650 | 0 | 0 | 0 | 0 | 0 | 0 | 2038 | 3650 | 3650 | 0 | 0 | 0 | 0 | 0 | 0 |  | 5 | 0 | 0 | 1.6667 | 0.5 | 180 | 0 | 0 | 35.5 | 0 | 0 | 0 | 0 | 0 | 1 | 1 | 0.026601 | 0.0019258 | [7 empty] | Low (2008) | Low (2008) | Low (2008) | None
M-013 | AppPlug - Vending Machine Controls | PGE | COM | Electric | COMAppPlug - Vending Machine Controls | Vending Machine Controller | Vending Machine with No Control | Vending Machine with No Control | AppPlug | Vending | Ref_Storage | VendingMachineCtrl |  | 0 | 0 | 0 | 0.7 |  | NA | 1 | NA | Per Controller | SCN | STORAGE - CONDITIONED | Existing | CZ11 | Red Bluff Area (CZ11) |  |  |  | 1000 sf | 0.10017 | 0.013942 | 0.11411 | Per Controller/1000 sf | 2038 | 3650 | 3650 | 0 | 0 | 0 | 0 | 0 | 0 | 2038 | 3650 | 3650 | 0 | 0 | 0 | 0 | 0 | 0 |  | 5 | 0 | 0 | 1.6667 | 0.5 | 180 | 0 | 0 | 35.5 | 0 | 0 | 0 | 0 | 0 | 1 | 1 | 0.026601 | 0.0019258 | [7 empty] | Low (2008) | Low (2008) | Low (2008) | None
M-013 | AppPlug - Vending Machine Controls | PGE | COM | Electric | COMAppPlug - Vending Machine Controls | Vending Machine Controller | Vending Machine with No Control | Vending Machine with No Control | AppPlug | Vending | Ref_Storage | VendingMachineCtrl |  | 0 | 0 | 0 | 0.7 |  | NA | 1 | NA | Per Controller | SCN | STORAGE - CONDITIONED | New | CZ12 | Sacramento Area (CZ12) |  |  |  | 1000 sf | 0.10017 | 0.013942 | 0.11411 | Per Controller/1000 sf | 2038 | 3650 | 3650 | 0 | 0 | 0 | 0 | 0 | 0 | 2038 | 3650 | 3650 | 0 | 0 | 0 | 0 | 0 | 0 |  | 5 | 0 | 0 | 1.6667 | 0.5 | 180 | 0 | 0 | 35.5 | 0 | 0 | 0 | 0 | 0 | 1 | 1 | 0.026601 | 0.0019258 | [7 empty] | Low (2008) | Low (2008) | Low (2008) | None
M-013 | AppPlug - Vending Machine Controls | PGE | COM | Electric | COMAppPlug - Vending Machine Controls | Vending Machine Controller | Vending Machine with No Control | Vending Machine with No Control | AppPlug | Vending | Ref_Storage | VendingMachineCtrl |  | 0 | 0 | 0 | 0.7 |  | NA | 1 | NA | Per Controller | SCN | STORAGE - CONDITIONED | Existing | CZ12 | Sacramento Area (CZ12) |  |  |  | 1000 sf | 0.10017 | 0.013942 | 0.11411 | Per Controller/1000 sf | 2038 | 3650 | 3650 | 0 | 0 | 0 | 0 | 0 | 0 | 2038 | 3650 | 3650 | 0 | 0 | 0 | 0 | 0 | 0 |  | 5 | 0 | 0 | 1.6667 | 0.5 | 180 | 0 | 0 | 35.5 | 0 | 0 | 0 | 0 | 0 | 1 | 1 | 0.026601 | 0.0019258 | [7 empty] | Low (2008) | Low (2008) | Low (2008) | None
M-013 | AppPlug - Vending Machine Controls | PGE | COM | Electric | COMAppPlug - Vending Machine Controls | Vending Machine Controller | Vending Machine with No Control | Vending Machine with No Control | AppPlug | Vending | Ref_Storage | VendingMachineCtrl |  | 0 | 0 | 0 | 0.7 |  | NA | 1 | NA | Per Controller | SCN | STORAGE - CONDITIONED | New | CZ13 | Fresno Area (CZ13) |  |  |  | 1000 sf | 0.10017 | 0.013942 | 0.11411 | Per Controller/1000 sf | 2038 | 3650 | 3650 | 0 | 0 | 0 | 0 | 0 | 0 | 2038 | 3650 | 3650 | 0 | 0 | 0 | 0 | 0 | 0 |  | 5 | 0 | 0 | 1.6667 | 0.5 | 180 | 0 | 0 | 35.5 | 0 | 0 | 0 | 0 | 0 | 1 | 1 | 0.026601 | 0.0019258 | [7 empty] | Low (2008) | Low (2008) | Low (2008) | None
M-013 | AppPlug - Vending Machine Controls | PGE | COM | Electric | COMAppPlug - Vending Machine Controls | Vending Machine Controller | Vending Machine with No Control | Vending Machine with No Control | AppPlug | Vending | Ref_Storage | VendingMachineCtrl |  | 0 | 0 | 0 | 0.7 |  | NA | 1 | NA | Per Controller | SCN | STORAGE - CONDITIONED | Existing | CZ13 | Fresno Area (CZ13) |  |  |  | 1000 sf | 0.10017 | 0.013942 | 0.11411 | Per Controller/1000 sf | 2038 | 3650 | 3650 | 0 | 0 | 0 | 0 | 0 | 0 | 2038 | 3650 | 3650 | 0 | 0 | 0 | 0 | 0 | 0 |  | 5 | 0 | 0 | 1.6667 | 0.5 | 180 | 0 | 0 | 35.5 | 0 | 0 | 0 | 0 | 0 | 1 | 1 | 0.026601 | 0.0019258 | [7 empty] | Low (2008) | Low (2008) | Low (2008) | None
M-013 | AppPlug - Vending Machine Controls | PGE | COM | Electric | COMAppPlug - Vending Machine Controls | Vending Machine Controller | Vending Machine with No Control | Vending Machine with No Control | AppPlug | Vending | Ref_Storage | VendingMachineCtrl |  | 0 | 0 | 0 | 0.7 |  | NA | 1 | NA | Per Controller | SCN | STORAGE - CONDITIONED | New | CZ16 | Mount Shasta Area (CZ16) |  |  |  | 1000 sf | 0.10017 | 0.013942 | 0.11411 | Per Controller/1000 sf | 2038 | 3650 | 3650 | 0 | 0 | 0 | 0 | 0 | 0 | 2038 | 3650 | 3650 | 0 | 0 | 0 | 0 | 0 | 0 |  | 5 | 0 | 0 | 1.6667 | 0.5 | 180 | 0 | 0 | 35.5 | 0 | 0 | 0 | 0 | 0 | 1 | 1 | 0.026601 | 0.0019258 | [7 empty] | Low (2008) | Low (2008) | Low (2008) | None
M-013 | AppPlug - Vending Machine Controls | PGE | COM | Electric | COMAppPlug - Vending Machine Controls | Vending Machine Controller | Vending Machine with No Control | Vending Machine with No Control | AppPlug | Vending | Ref_Storage | VendingMachineCtrl |  | 0 | 0 | 0 | 0.7 |  | NA | 1 | NA | Per Controller | SCN | STORAGE - CONDITIONED | Existing | CZ16 | Mount Shasta Area (CZ16) |  |  |  | 1000 sf | 0.10017 | 0.013942 | 0.11411 | Per Controller/1000 sf | 2038 | 3650 | 3650 | 0 | 0 | 0 | 0 | 0 | 0 | 2038 | 3650 | 3650 | 0 | 0 | 0 | 0 | 0 | 0 |  | 5 | 0 | 0 | 1.6667 | 0.5 | 180 | 0 | 0 | 35.5 | 0 | 0 | 0 | 0 | 0 | 1 | 1 | 0.026601 | 0.0019258 | [7 empty] | Low (2008) | Low (2008) | Low (2008) | None
M-013 | AppPlug - Vending Machine Controls | SCE | COM | Electric | COMAppPlug - Vending Machine Controls | Vending Machine Controller | Vending Machine with No Control | Vending Machine with No Control | AppPlug | Vending | Ref_Storage | VendingMachineCtrl |  | 0 | 0 | 0 | 0.8 |  | NA | 1 | NA | Per Controller | SCN | STORAGE - CONDITIONED | New | CZ05 | Santa Maria Area (CZ05) |  |  |  | 1000 sf | 0.11861 | 0.015552 | 0.13416 | Per Controller/1000 sf | 2038 | 3650 | 3650 | 0 | 0 | 0 | 0 | 0 | 0 | 2038 | 3650 | 3650 | 0 | 0 | 0 | 0 | 0 | 0 |  | 5 | 0 | 0 | 1.6667 | 0.5 | 180 | 0 | 0 | 35.5 | 0 | 0 | 0 | 0 | 0 | 1 | 1 | 0.031456 | 0.0020849 | [7 empty] | Low (2008) | Low (2008) | Low (2008) | None
M-013 | AppPlug - Vending Machine Controls | SCE | COM | Electric | COMAppPlug - Vending Machine Controls | Vending Machine Controller | Vending Machine with No Control | Vending Machine with No Control | AppPlug | Vending | Ref_Storage | VendingMachineCtrl |  | 0 | 0 | 0 | 0.8 |  | NA | 1 | NA | Per Controller | SCN | STORAGE - CONDITIONED | Existing | CZ05 | Santa Maria Area (CZ05) |  |  |  | 1000 sf | 0.11861 | 0.015552 | 0.13416 | Per Controller/1000 sf | 2038 | 3650 | 3650 | 0 | 0 | 0 | 0 | 0 | 0 | 2038 | 3650 | 3650 | 0 | 0 | 0 | 0 | 0 | 0 |  | 5 | 0 | 0 | 1.6667 | 0.5 | 180 | 0 | 0 | 35.5 | 0 | 0 | 0 | 0 | 0 | 1 | 1 | 0.031456 | 0.0020849 | [7 empty] | Low (2008) | Low (2008) | Low (2008) | None
M-013 | AppPlug - Vending Machine Controls | SCE | COM | Electric | COMAppPlug - Vending Machine Controls | Vending Machine Controller | Vending Machine with No Control | Vending Machine with No Control | AppPlug | Vending | Ref_Storage | VendingMachineCtrl |  | 0 | 0 | 0 | 0.8 |  | NA | 1 | NA | Per Controller | SCN | STORAGE - CONDITIONED | New | CZ06 | Los Angeles Area (CZ06) |  |  |  | 1000 sf | 0.11861 | 0.015552 | 0.13416 | Per Controller/1000 sf | 2038 | 3650 | 3650 | 0 | 0 | 0 | 0 | 0 | 0 | 2038 | 3650 | 3650 | 0 | 0 | 0 | 0 | 0 | 0 |  | 5 | 0 | 0 | 1.6667 | 0.5 | 180 | 0 | 0 | 35.5 | 0 | 0 | 0 | 0 | 0 | 1 | 1 | 0.031456 | 0.0020849 | [7 empty] | Low (2008) | Low (2008) | Low (2008) | None
M-013 | AppPlug - Vending Machine Controls | SCE | COM | Electric | COMAppPlug - Vending Machine Controls | Vending Machine Controller | Vending Machine with No Control | Vending Machine with No Control | AppPlug | Vending | Ref_Storage | VendingMachineCtrl |  | 0 | 0 | 0 | 0.8 |  | NA | 1 | NA | Per Controller | SCN | STORAGE - CONDITIONED | Existing | CZ06 | Los Angeles Area (CZ06) |  |  |  | 1000 sf | 0.11861 | 0.015552 | 0.13416 | Per Controller/1000 sf | 2038 | 3650 | 3650 | 0 | 0 | 0 | 0 | 0 | 0 | 2038 | 3650 | 3650 | 0 | 0 | 0 | 0 | 0 | 0 |  | 5 | 0 | 0 | 1.6667 | 0.5 | 180 | 0 | 0 | 35.5 | 0 | 0 | 0 | 0 | 0 | 1 | 1 | 0.031456 | 0.0020849 | [7 empty] | Low (2008) | Low (2008) | Low (2008) | None
M-013 | AppPlug - Vending Machine Controls | SCE | COM | Electric | COMAppPlug - Vending Machine Controls | Vending Machine Controller | Vending Machine with No Control | Vending Machine with No Control | AppPlug | Vending | Ref_Storage | VendingMachineCtrl |  | 0 | 0 | 0 | 0.8 |  | NA | 1 | NA | Per Controller | SCN | STORAGE - CONDITIONED | New | CZ08 | El Toro Area (CZ08) |  |  |  | 1000 sf | 0.11861 | 0.015552 | 0.13416 | Per Controller/1000 sf | 2038 | 3650 | 3650 | 0 | 0 | 0 | 0 | 0 | 0 | 2038 | 3650 | 3650 | 0 | 0 | 0 | 0 | 0 | 0 |  | 5 | 0 | 0 | 1.6667 | 0.5 | 180 | 0 | 0 | 35.5 | 0 | 0 | 0 | 0 | 0 | 1 | 1 | 0.031456 | 0.0020849 | [7 empty] | Low (2008) | Low (2008) | Low (2008) | None
M-013 | AppPlug - Vending Machine Controls | SCE | COM | Electric | COMAppPlug - Vending Machine Controls | Vending Machine Controller | Vending Machine with No Control | Vending Machine with No Control | AppPlug | Vending | Ref_Storage | VendingMachineCtrl |  | 0 | 0 | 0 | 0.8 |  | NA | 1 | NA | Per Controller | SCN | STORAGE - CONDITIONED | Existing | CZ08 | El Toro Area (CZ08) |  |  |  | 1000 sf | 0.11861 | 0.015552 | 0.13416 | Per Controller/1000 sf | 2038 | 3650 | 3650 | 0 | 0 | 0 | 0 | 0 | 0 | 2038 | 3650 | 3650 | 0 | 0 | 0 | 0 | 0 | 0 |  | 5 | 0 | 0 | 1.6667 | 0.5 | 180 | 0 | 0 | 35.5 | 0 | 0 | 0 | 0 | 0 | 1 | 1 | 0.031456 | 0.0020849 | [7 empty] | Low (2008) | Low (2008) | Low (2008) | None
M-013 | AppPlug - Vending Machine Controls | SCE | COM | Electric | COMAppPlug - Vending Machine Controls | Vending Machine Controller | Vending Machine with No Control | Vending Machine with No Control | AppPlug | Vending | Ref_Storage | VendingMachineCtrl |  | 0 | 0 | 0 | 0.8 |  | NA | 1 | NA | Per Controller | SCN | STORAGE - CONDITIONED | New | CZ09 | Pasadena Area (CZ09) |  |  |  | 1000 sf | 0.11861 | 0.015552 | 0.13416 | Per Controller/1000 sf | 2038 | 3650 | 3650 | 0 | 0 | 0 | 0 | 0 | 0 | 2038 | 3650 | 3650 | 0 | 0 | 0 | 0 | 0 | 0 |  | 5 | 0 | 0 | 1.6667 | 0.5 | 180 | 0 | 0 | 35.5 | 0 | 0 | 0 | 0 | 0 | 1 | 1 | 0.031456 | 0.0020849 | [7 empty] | Low (2008) | Low (2008) | Low (2008) | None
M-013 | AppPlug - Vending Machine Controls | SCE | COM | Electric | COMAppPlug - Vending Machine Controls | Vending Machine Controller | Vending Machine with No Control | Vending Machine with No Control | AppPlug | Vending | Ref_Storage | VendingMachineCtrl |  | 0 | 0 | 0 | 0.8 |  | NA | 1 | NA | Per Controller | SCN | STORAGE - CONDITIONED | Existing | CZ09 | Pasadena Area (CZ09) |  |  |  | 1000 sf | 0.11861 | 0.015552 | 0.13416 | Per Controller/1000 sf | 2038 | 3650 | 3650 | 0 | 0 | 0 | 0 | 0 | 0 | 2038 | 3650 | 3650 | 0 | 0 | 0 | 0 | 0 | 0 |  | 5 | 0 | 0 | 1.6667 | 0.5 | 180 | 0 | 0 | 35.5 | 0 | 0 | 0 | 0 | 0 | 1 | 1 | 0.031456 | 0.0020849 | [7 empty] | Low (2008) | Low (2008) | Low (2008) | None
M-013 | AppPlug - Vending Machine Controls | SCE | COM | Electric | COMAppPlug - Vending Machine Controls | Vending Machine Controller | Vending Machine with No Control | Vending Machine with No Control | AppPlug | Vending | Ref_Storage | VendingMachineCtrl |  | 0 | 0 | 0 | 0.8 |  | NA | 1 | NA | Per Controller | SCN | STORAGE - CONDITIONED | New | CZ10 | San Bernardino Area (CZ10) |  |  |  | 1000 sf | 0.11861 | 0.015552 | 0.13416 | Per Controller/1000 sf | 2038 | 3650 | 3650 | 0 | 0 | 0 | 0 | 0 | 0 | 2038 | 3650 | 3650 | 0 | 0 | 0 | 0 | 0 | 0 |  | 5 | 0 | 0 | 1.6667 | 0.5 | 180 | 0 | 0 | 35.5 | 0 | 0 | 0 | 0 | 0 | 1 | 1 | 0.031456 | 0.0020849 | [7 empty] | Low (2008) | Low (2008) | Low (2008) | None
M-013 | AppPlug - Vending Machine Controls | SCE | COM | Electric | COMAppPlug - Vending Machine Controls | Vending Machine Controller | Vending Machine with No Control | Vending Machine with No Control | AppPlug | Vending | Ref_Storage | VendingMachineCtrl |  | 0 | 0 | 0 | 0.8 |  | NA | 1 | NA | Per Controller | SCN | STORAGE - CONDITIONED | Existing | CZ10 | San Bernardino Area (CZ10) |  |  |  | 1000 sf | 0.11861 | 0.015552 | 0.13416 | Per Controller/1000 sf | 2038 | 3650 | 3650 | 0 | 0 | 0 | 0 | 0 | 0 | 2038 | 3650 | 3650 | 0 | 0 | 0 | 0 | 0 | 0 |  | 5 | 0 | 0 | 1.6667 | 0.5 | 180 | 0 | 0 | 35.5 | 0 | 0 | 0 | 0 | 0 | 1 | 1 | 0.031456 | 0.0020849 | [7 empty] | Low (2008) | Low (2008) | Low (2008) | None
M-013 | AppPlug - Vending Machine Controls | SCE | COM | Electric | COMAppPlug - Vending Machine Controls | Vending Machine Controller | Vending Machine with No Control | Vending Machine with No Control | AppPlug | Vending | Ref_Storage | VendingMachineCtrl |  | 0 | 0 | 0 | 0.8 |  | NA | 1 | NA | Per Controller | SCN | STORAGE - CONDITIONED | New | CZ13 | Fresno Area (CZ13) |  |  |  | 1000 sf | 0.11861 | 0.015552 | 0.13416 | Per Controller/1000 sf | 2038 | 3650 | 3650 | 0 | 0 | 0 | 0 | 0 | 0 | 2038 | 3650 | 3650 | 0 | 0 | 0 | 0 | 0 | 0 |  | 5 | 0 | 0 | 1.6667 | 0.5 | 180 | 0 | 0 | 35.5 | 0 | 0 | 0 | 0 | 0 | 1 | 1 | 0.031456 | 0.0020849 | [7 empty] | Low (2008) | Low (2008) | Low (2008) | None
M-013 | AppPlug - Vending Machine Controls | SCE | COM | Electric | COMAppPlug - Vending Machine Controls | Vending Machine Controller | Vending Machine with No Control | Vending Machine with No Control | AppPlug | Vending | Ref_Storage | VendingMachineCtrl |  | 0 | 0 | 0 | 0.8 |  | NA | 1 | NA | Per Controller | SCN | STORAGE - CONDITIONED | Existing | CZ13 | Fresno Area (CZ13) |  |  |  | 1000 sf | 0.11861 | 0.015552 | 0.13416 | Per Controller/1000 sf | 2038 | 3650 | 3650 | 0 | 0 | 0 | 0 | 0 | 0 | 2038 | 3650 | 3650 | 0 | 0 | 0 | 0 | 0 | 0 |  | 5 | 0 | 0 | 1.6667 | 0.5 | 180 | 0 | 0 | 35.5 | 0 | 0 | 0 | 0 | 0 | 1 | 1 | 0.031456 | 0.0020849 | [7 empty] | Low (2008) | Low (2008) | Low (2008) | None
M-013 | AppPlug - Vending Machine Controls | SCE | COM | Electric | COMAppPlug - Vending Machine Controls | Vending Machine Controller | Vending Machine with No Control | Vending Machine with No Control | AppPlug | Vending | Ref_Storage | VendingMachineCtrl |  | 0 | 0 | 0 | 0.8 |  | NA | 1 | NA | Per Controller | SCN | STORAGE - CONDITIONED | New | CZ14 | China Lake Area (CZ14) |  |  |  | 1000 sf | 0.11861 | 0.015552 | 0.13416 | Per Controller/1000 sf | 2038 | 3650 | 3650 | 0 | 0 | 0 | 0 | 0 | 0 | 2038 | 3650 | 3650 | 0 | 0 | 0 | 0 | 0 | 0 |  | 5 | 0 | 0 | 1.6667 | 0.5 | 180 | 0 | 0 | 35.5 | 0 | 0 | 0 | 0 | 0 | 1 | 1 | 0.031456 | 0.0020849 | [7 empty] | Low (2008) | Low (2008) | Low (2008) | None
M-013 | AppPlug - Vending Machine Controls | SCE | COM | Electric | COMAppPlug - Vending Machine Controls | Vending Machine Controller | Vending Machine with No Control | Vending Machine with No Control | AppPlug | Vending | Ref_Storage | VendingMachineCtrl |  | 0 | 0 | 0 | 0.8 |  | NA | 1 | NA | Per Controller | SCN | STORAGE - CONDITIONED | Existing | CZ14 | China Lake Area (CZ14) |  |  |  | 1000 sf | 0.11861 | 0.015552 | 0.13416 | Per Controller/1000 sf | 2038 | 3650 | 3650 | 0 | 0 | 0 | 0 | 0 | 0 | 2038 | 3650 | 3650 | 0 | 0 | 0 | 0 | 0 | 0 |  | 5 | 0 | 0 | 1.6667 | 0.5 | 180 | 0 | 0 | 35.5 | 0 | 0 | 0 | 0 | 0 | 1 | 1 | 0.031456 | 0.0020849 | [7 empty] | Low (2008) | Low (2008) | Low (2008) | None
M-013 | AppPlug - Vending Machine Controls | SCE | COM | Electric | COMAppPlug - Vending Machine Controls | Vending Machine Controller | Vending Machine with No Control | Vending Machine with No Control | AppPlug | Vending | Ref_Storage | VendingMachineCtrl |  | 0 | 0 | 0 | 0.8 |  | NA | 1 | NA | Per Controller | SCN | STORAGE - CONDITIONED | New | CZ15 | Blythe Area (CZ15) |  |  |  | 1000 sf | 0.11861 | 0.015552 | 0.13416 | Per Controller/1000 sf | 2038 | 3650 | 3650 | 0 | 0 | 0 | 0 | 0 | 0 | 2038 | 3650 | 3650 | 0 | 0 | 0 | 0 | 0 | 0 |  | 5 | 0 | 0 | 1.6667 | 0.5 | 180 | 0 | 0 | 35.5 | 0 | 0 | 0 | 0 | 0 | 1 | 1 | 0.031456 | 0.0020849 | [7 empty] | Low (2008) | Low (2008) | Low (2008) | None
M-013 | AppPlug - Vending Machine Controls | SCE | COM | Electric | COMAppPlug - Vending Machine Controls | Vending Machine Controller | Vending Machine with No Control | Vending Machine with No Control | AppPlug | Vending | Ref_Storage | VendingMachineCtrl |  | 0 | 0 | 0 | 0.8 |  | NA | 1 | NA | Per Controller | SCN | STORAGE - CONDITIONED | Existing | CZ15 | Blythe Area (CZ15) |  |  |  | 1000 sf | 0.11861 | 0.015552 | 0.13416 | Per Controller/1000 sf | 2038 | 3650 | 3650 | 0 | 0 | 0 | 0 | 0 | 0 | 2038 | 3650 | 3650 | 0 | 0 | 0 | 0 | 0 | 0 |  | 5 | 0 | 0 | 1.6667 | 0.5 | 180 | 0 | 0 | 35.5 | 0 | 0 | 0 | 0 | 0 | 1 | 1 | 0.031456 | 0.0020849 | [7 empty] | Low (2008) | Low (2008) | Low (2008) | None
M-013 | AppPlug - Vending Machine Controls | SCE | COM | Electric | COMAppPlug - Vending Machine Controls | Vending Machine Controller | Vending Machine with No Control | Vending Machine with No Control | AppPlug | Vending | Ref_Storage | VendingMachineCtrl |  | 0 | 0 | 0 | 0.8 |  | NA | 1 | NA | Per Controller | SCN | STORAGE - CONDITIONED | New | CZ16 | Mount Shasta Area (CZ16) |  |  |  | 1000 sf | 0.11861 | 0.015552 | 0.13416 | Per Controller/1000 sf | 2038 | 3650 | 3650 | 0 | 0 | 0 | 0 | 0 | 0 | 2038 | 3650 | 3650 | 0 | 0 | 0 | 0 | 0 | 0 |  | 5 | 0 | 0 | 1.6667 | 0.5 | 180 | 0 | 0 | 35.5 | 0 | 0 | 0 | 0 | 0 | 1 | 1 | 0.031456 | 0.0020849 | [7 empty] | Low (2008) | Low (2008) | Low (2008) | None
M-013 | AppPlug - Vending Machine Controls | SCE | COM | Electric | COMAppPlug - Vending Machine Controls | Vending Machine Controller | Vending Machine with No Control | Vending Machine with No Control | AppPlug | Vending | Ref_Storage | VendingMachineCtrl |  | 0 | 0 | 0 | 0.8 |  | NA | 1 | NA | Per Controller | SCN | STORAGE - CONDITIONED | Existing | CZ16 | Mount Shasta Area (CZ16) |  |  |  | 1000 sf | 0.11861 | 0.015552 | 0.13416 | Per Controller/1000 sf | 2038 | 3650 | 3650 | 0 | 0 | 0 | 0 | 0 | 0 | 2038 | 3650 | 3650 | 0 | 0 | 0 | 0 | 0 | 0 |  | 5 | 0 | 0 | 1.6667 | 0.5 | 180 | 0 | 0 | 35.5 | 0 | 0 | 0 | 0 | 0 | 1 | 1 | 0.031456 | 0.0020849 | [7 empty] | Low (2008) | Low (2008) | Low (2008) | None
M-013 | AppPlug - Vending Machine Controls | SDGE | COM | Electric | COMAppPlug - Vending Machine Controls | Vending Machine Controller | Vending Machine with No Control | Vending Machine with No Control | AppPlug | Vending | Ref_Storage | VendingMachineCtrl |  | 0 | 0 | 0 | 0.8 |  | NA | 1 | NA | Per Controller | SCN | STORAGE - CONDITIONED | New | CZ06 | Los Angeles Area (CZ06) |  |  |  | 1000 sf | 0.077095 | 0.0093211 | 0.086416 | Per Controller/1000 sf | 2038 | 3650 | 3650 | 0 | 0 | 0 | 0 | 0 | 0 | 2038 | 3650 | 3650 | 0 | 0 | 0 | 0 | 0 | 0 |  | 5 | 0 | 0 | 1.6667 | 0.5 | 180 | 0 | 0 | 35.5 | 0 | 0 | 0 | 0 | 0 | 1 | 1 | 0.020413 | 0.0011905 | [7 empty] | Low (2008) | Low (2008) | Low (2008) | None
M-013 | AppPlug - Vending Machine Controls | SDGE | COM | Electric | COMAppPlug - Vending Machine Controls | Vending Machine Controller | Vending Machine with No Control | Vending Machine with No Control | AppPlug | Vending | Ref_Storage | VendingMachineCtrl |  | 0 | 0 | 0 | 0.8 |  | NA | 1 | NA | Per Controller | SCN | STORAGE - CONDITIONED | Existing | CZ06 | Los Angeles Area (CZ06) |  |  |  | 1000 sf | 0.077095 | 0.0093211 | 0.086416 | Per Controller/1000 sf | 2038 | 3650 | 3650 | 0 | 0 | 0 | 0 | 0 | 0 | 2038 | 3650 | 3650 | 0 | 0 | 0 | 0 | 0 | 0 |  | 5 | 0 | 0 | 1.6667 | 0.5 | 180 | 0 | 0 | 35.5 | 0 | 0 | 0 | 0 | 0 | 1 | 1 | 0.020413 | 0.0011905 | [7 empty] | Low (2008) | Low (2008) | Low (2008) | None
M-013 | AppPlug - Vending Machine Controls | SDGE | COM | Electric | COMAppPlug - Vending Machine Controls | Vending Machine Controller | Vending Machine with No Control | Vending Machine with No Control | AppPlug | Vending | Ref_Storage | VendingMachineCtrl |  | 0 | 0 | 0 | 0.8 |  | NA | 1 | NA | Per Controller | SCN | STORAGE - CONDITIONED | New | CZ07 | San Diego Area (CZ07) |  |  |  | 1000 sf | 0.077095 | 0.0093211 | 0.086416 | Per Controller/1000 sf | 2038 | 3650 | 3650 | 0 | 0 | 0 | 0 | 0 | 0 | 2038 | 3650 | 3650 | 0 | 0 | 0 | 0 | 0 | 0 |  | 5 | 0 | 0 | 1.6667 | 0.5 | 180 | 0 | 0 | 35.5 | 0 | 0 | 0 | 0 | 0 | 1 | 1 | 0.020413 | 0.0011905 | [7 empty] | Low (2008) | Low (2008) | Low (2008) | None
M-013 | AppPlug - Vending Machine Controls | SDGE | COM | Electric | COMAppPlug - Vending Machine Controls | Vending Machine Controller | Vending Machine with No Control | Vending Machine with No Control | AppPlug | Vending | Ref_Storage | VendingMachineCtrl |  | 0 | 0 | 0 | 0.8 |  | NA | 1 | NA | Per Controller | SCN | STORAGE - CONDITIONED | Existing | CZ07 | San Diego Area (CZ07) |  |  |  | 1000 sf | 0.077095 | 0.0093211 | 0.086416 | Per Controller/1000 sf | 2038 | 3650 | 3650 | 0 | 0 | 0 | 0 | 0 | 0 | 2038 | 3650 | 3650 | 0 | 0 | 0 | 0 | 0 | 0 |  | 5 | 0 | 0 | 1.6667 | 0.5 | 180 | 0 | 0 | 35.5 | 0 | 0 | 0 | 0 | 0 | 1 | 1 | 0.020413 | 0.0011905 | [7 empty] | Low (2008) | Low (2008) | Low (2008) | None
M-013 | AppPlug - Vending Machine Controls | SDGE | COM | Electric | COMAppPlug - Vending Machine Controls | Vending Machine Controller | Vending Machine with No Control | Vending Machine with No Control | AppPlug | Vending | Ref_Storage | VendingMachineCtrl |  | 0 | 0 | 0 | 0.8 |  | NA | 1 | NA | Per Controller | SCN | STORAGE - CONDITIONED | New | CZ08 | El Toro Area (CZ08) |  |  |  | 1000 sf | 0.077095 | 0.0093211 | 0.086416 | Per Controller/1000 sf | 2038 | 3650 | 3650 | 0 | 0 | 0 | 0 | 0 | 0 | 2038 | 3650 | 3650 | 0 | 0 | 0 | 0 | 0 | 0 |  | 5 | 0 | 0 | 1.6667 | 0.5 | 180 | 0 | 0 | 35.5 | 0 | 0 | 0 | 0 | 0 | 1 | 1 | 0.020413 | 0.0011905 | [7 empty] | Low (2008) | Low (2008) | Low (2008) | None
M-013 | AppPlug - Vending Machine Controls | SDGE | COM | Electric | COMAppPlug - Vending Machine Controls | Vending Machine Controller | Vending Machine with No Control | Vending Machine with No Control | AppPlug | Vending | Ref_Storage | VendingMachineCtrl |  | 0 | 0 | 0 | 0.8 |  | NA | 1 | NA | Per Controller | SCN | STORAGE - CONDITIONED | Existing | CZ08 | El Toro Area (CZ08) |  |  |  | 1000 sf | 0.077095 | 0.0093211 | 0.086416 | Per Controller/1000 sf | 2038 | 3650 | 3650 | 0 | 0 | 0 | 0 | 0 | 0 | 2038 | 3650 | 3650 | 0 | 0 | 0 | 0 | 0 | 0 |  | 5 | 0 | 0 | 1.6667 | 0.5 | 180 | 0 | 0 | 35.5 | 0 | 0 | 0 | 0 | 0 | 1 | 1 | 0.020413 | 0.0011905 | [7 empty] | Low (2008) | Low (2008) | Low (2008) | None
M-013 | AppPlug - Vending Machine Controls | SDGE | COM | Electric | COMAppPlug - Vending Machine Controls | Vending Machine Controller | Vending Machine with No Control | Vending Machine with No Control | AppPlug | Vending | Ref_Storage | VendingMachineCtrl |  | 0 | 0 | 0 | 0.8 |  | NA | 1 | NA | Per Controller | SCN | STORAGE - CONDITIONED | New | CZ10 | San Bernardino Area (CZ10) |  |  |  | 1000 sf | 0.077095 | 0.0093211 | 0.086416 | Per Controller/1000 sf | 2038 | 3650 | 3650 | 0 | 0 | 0 | 0 | 0 | 0 | 2038 | 3650 | 3650 | 0 | 0 | 0 | 0 | 0 | 0 |  | 5 | 0 | 0 | 1.6667 | 0.5 | 180 | 0 | 0 | 35.5 | 0 | 0 | 0 | 0 | 0 | 1 | 1 | 0.020413 | 0.0011905 | [7 empty] | Low (2008) | Low (2008) | Low (2008) | None
M-013 | AppPlug - Vending Machine Controls | SDGE | COM | Electric | COMAppPlug - Vending Machine Controls | Vending Machine Controller | Vending Machine with No Control | Vending Machine with No Control | AppPlug | Vending | Ref_Storage | VendingMachineCtrl |  | 0 | 0 | 0 | 0.8 |  | NA | 1 | NA | Per Controller | SCN | STORAGE - CONDITIONED | Existing | CZ10 | San Bernardino Area (CZ10) |  |  |  | 1000 sf | 0.077095 | 0.0093211 | 0.086416 | Per Controller/1000 sf | 2038 | 3650 | 3650 | 0 | 0 | 0 | 0 | 0 | 0 | 2038 | 3650 | 3650 | 0 | 0 | 0 | 0 | 0 | 0 |  | 5 | 0 | 0 | 1.6667 | 0.5 | 180 | 0 | 0 | 35.5 | 0 | 0 | 0 | 0 | 0 | 1 | 1 | 0.020413 | 0.0011905 | [7 empty] | Low (2008) | Low (2008) | Low (2008) | None
M-013 | AppPlug - Vending Machine Controls | SDGE | COM | Electric | COMAppPlug - Vending Machine Controls | Vending Machine Controller | Vending Machine with No Control | Vending Machine with No Control | AppPlug | Vending | Ref_Storage | VendingMachineCtrl |  | 0 | 0 | 0 | 0.8 |  | NA | 1 | NA | Per Controller | SCN | STORAGE - CONDITIONED | New | CZ14 | China Lake Area (CZ14) |  |  |  | 1000 sf | 0.077095 | 0.0093211 | 0.086416 | Per Controller/1000 sf | 2038 | 3650 | 3650 | 0 | 0 | 0 | 0 | 0 | 0 | 2038 | 3650 | 3650 | 0 | 0 | 0 | 0 | 0 | 0 |  | 5 | 0 | 0 | 1.6667 | 0.5 | 180 | 0 | 0 | 35.5 | 0 | 0 | 0 | 0 | 0 | 1 | 1 | 0.020413 | 0.0011905 | [7 empty] | Low (2008) | Low (2008) | Low (2008) | None
M-013 | AppPlug - Vending Machine Controls | SDGE | COM | Electric | COMAppPlug - Vending Machine Controls | Vending Machine Controller | Vending Machine with No Control | Vending Machine with No Control | AppPlug | Vending | Ref_Storage | VendingMachineCtrl |  | 0 | 0 | 0 | 0.8 |  | NA | 1 | NA | Per Controller | SCN | STORAGE - CONDITIONED | Existing | CZ14 | China Lake Area (CZ14) |  |  |  | 1000 sf | 0.077095 | 0.0093211 | 0.086416 | Per Controller/1000 sf | 2038 | 3650 | 3650 | 0 | 0 | 0 | 0 | 0 | 0 | 2038 | 3650 | 3650 | 0 | 0 | 0 | 0 | 0 | 0 |  | 5 | 0 | 0 | 1.6667 | 0.5 | 180 | 0 | 0 | 35.5 | 0 | 0 | 0 | 0 | 0 | 1 | 1 | 0.020413 | 0.0011905 | [7 empty] | Low (2008) | Low (2008) | Low (2008) | None
M-013 | AppPlug - Vending Machine Controls | SDGE | COM | Electric | COMAppPlug - Vending Machine Controls | Vending Machine Controller | Vending Machine with No Control | Vending Machine with No Control | AppPlug | Vending | Ref_Storage | VendingMachineCtrl |  | 0 | 0 | 0 | 0.8 |  | NA | 1 | NA | Per Controller | SCN | STORAGE - CONDITIONED | New | CZ15 | Blythe Area (CZ15) |  |  |  | 1000 sf | 0.077095 | 0.0093211 | 0.086416 | Per Controller/1000 sf | 2038 | 3650 | 3650 | 0 | 0 | 0 | 0 | 0 | 0 | 2038 | 3650 | 3650 | 0 | 0 | 0 | 0 | 0 | 0 |  | 5 | 0 | 0 | 1.6667 | 0.5 | 180 | 0 | 0 | 35.5 | 0 | 0 | 0 | 0 | 0 | 1 | 1 | 0.020413 | 0.0011905 | [7 empty] | Low (2008) | Low (2008) | Low (2008) | None
M-013 | AppPlug - Vending Machine Controls | SDGE | COM | Electric | COMAppPlug - Vending Machine Controls | Vending Machine Controller | Vending Machine with No Control | Vending Machine with No Control | AppPlug | Vending | Ref_Storage | VendingMachineCtrl |  | 0 | 0 | 0 | 0.8 |  | NA | 1 | NA | Per Controller | SCN | STORAGE - CONDITIONED | Existing | CZ15 | Blythe Area (CZ15) |  |  |  | 1000 sf | 0.077095 | 0.0093211 | 0.086416 | Per Controller/1000 sf | 2038 | 3650 | 3650 | 0 | 0 | 0 | 0 | 0 | 0 | 2038 | 3650 | 3650 | 0 | 0 | 0 | 0 | 0 | 0 |  | 5 | 0 | 0 | 1.6667 | 0.5 | 180 | 0 | 0 | 35.5 | 0 | 0 | 0 | 0 | 0 | 1 | 1 | 0.020413 | 0.0011905 | [7 empty] | Low (2008) | Low (2008) | Low (2008) | None
M-013 | AppPlug - Vending Machine Controls | PGE | COM | Electric | COMAppPlug - Vending Machine Controls | Vending Machine Controller | Vending Machine with No Control | Vending Machine with No Control | AppPlug | Vending | Ref_Storage | VendingMachineCtrl |  | 0 | 0 | 0 | 0.7 |  | NA | 1 | NA | Per Controller | SUN | STORAGE - UNCONDITIONED | New | CZ01 | Arcata Area (CZ01) |  |  |  | 1000 sf | 0.025042 | 0.0034854 | 0.028527 | Per Controller/1000 sf | 2038 | 3650 | 3650 | 0 | 0 | 0 | 0 | 0 | 0 | 2038 | 3650 | 3650 | 0 | 0 | 0 | 0 | 0 | 0 |  | 5 | 0 | 0 | 1.6667 | 0.5 | 180 | 0 | 0 | 35.5 | 0 | 0 | 0 | 0 | 0 | 1 | 1 | 0.026601 | 0.0019258 | [7 empty] | Low (2008) | Low (2008) | Low (2008) | None
M-013 | AppPlug - Vending Machine Controls | PGE | COM | Electric | COMAppPlug - Vending Machine Controls | Vending Machine Controller | Vending Machine with No Control | Vending Machine with No Control | AppPlug | Vending | Ref_Storage | VendingMachineCtrl |  | 0 | 0 | 0 | 0.7 |  | NA | 1 | NA | Per Controller | SUN | STORAGE - UNCONDITIONED | Existing | CZ01 | Arcata Area (CZ01) |  |  |  | 1000 sf | 0.025042 | 0.0034854 | 0.028527 | Per Controller/1000 sf | 2038 | 3650 | 3650 | 0 | 0 | 0 | 0 | 0 | 0 | 2038 | 3650 | 3650 | 0 | 0 | 0 | 0 | 0 | 0 |  | 5 | 0 | 0 | 1.6667 | 0.5 | 180 | 0 | 0 | 35.5 | 0 | 0 | 0 | 0 | 0 | 1 | 1 | 0.026601 | 0.0019258 | [7 empty] | Low (2008) | Low (2008) | Low (2008) | None
M-013 | AppPlug - Vending Machine Controls | PGE | COM | Electric | COMAppPlug - Vending Machine Controls | Vending Machine Controller | Vending Machine with No Control | Vending Machine with No Control | AppPlug | Vending | Ref_Storage | VendingMachineCtrl |  | 0 | 0 | 0 | 0.7 |  | NA | 1 | NA | Per Controller | SUN | STORAGE - UNCONDITIONED | New | CZ02 | Santa Rosa Area (CZ02) |  |  |  | 1000 sf | 0.025042 | 0.0034854 | 0.028527 | Per Controller/1000 sf | 2038 | 3650 | 3650 | 0 | 0 | 0 | 0 | 0 | 0 | 2038 | 3650 | 3650 | 0 | 0 | 0 | 0 | 0 | 0 |  | 5 | 0 | 0 | 1.6667 | 0.5 | 180 | 0 | 0 | 35.5 | 0 | 0 | 0 | 0 | 0 | 1 | 1 | 0.026601 | 0.0019258 | [7 empty] | Low (2008) | Low (2008) | Low (2008) | None
M-013 | AppPlug - Vending Machine Controls | PGE | COM | Electric | COMAppPlug - Vending Machine Controls | Vending Machine Controller | Vending Machine with No Control | Vending Machine with No Control | AppPlug | Vending | Ref_Storage | VendingMachineCtrl |  | 0 | 0 | 0 | 0.7 |  | NA | 1 | NA | Per Controller | SUN | STORAGE - UNCONDITIONED | Existing | CZ02 | Santa Rosa Area (CZ02) |  |  |  | 1000 sf | 0.025042 | 0.0034854 | 0.028527 | Per Controller/1000 sf | 2038 | 3650 | 3650 | 0 | 0 | 0 | 0 | 0 | 0 | 2038 | 3650 | 3650 | 0 | 0 | 0 | 0 | 0 | 0 |  | 5 | 0 | 0 | 1.6667 | 0.5 | 180 | 0 | 0 | 35.5 | 0 | 0 | 0 | 0 | 0 | 1 | 1 | 0.026601 | 0.0019258 | [7 empty] | Low (2008) | Low (2008) | Low (2008) | None
M-013 | AppPlug - Vending Machine Controls | PGE | COM | Electric | COMAppPlug - Vending Machine Controls | Vending Machine Controller | Vending Machine with No Control | Vending Machine with No Control | AppPlug | Vending | Ref_Storage | VendingMachineCtrl |  | 0 | 0 | 0 | 0.7 |  | NA | 1 | NA | Per Controller | SUN | STORAGE - UNCONDITIONED | New | CZ03 | Oakland Area (CZ03) |  |  |  | 1000 sf | 0.025042 | 0.0034854 | 0.028527 | Per Controller/1000 sf | 2038 | 3650 | 3650 | 0 | 0 | 0 | 0 | 0 | 0 | 2038 | 3650 | 3650 | 0 | 0 | 0 | 0 | 0 | 0 |  | 5 | 0 | 0 | 1.6667 | 0.5 | 180 | 0 | 0 | 35.5 | 0 | 0 | 0 | 0 | 0 | 1 | 1 | 0.026601 | 0.0019258 | [7 empty] | Low (2008) | Low (2008) | Low (2008) | None
M-013 | AppPlug - Vending Machine Controls | PGE | COM | Electric | COMAppPlug - Vending Machine Controls | Vending Machine Controller | Vending Machine with No Control | Vending Machine with No Control | AppPlug | Vending | Ref_Storage | VendingMachineCtrl |  | 0 | 0 | 0 | 0.7 |  | NA | 1 | NA | Per Controller | SUN | STORAGE - UNCONDITIONED | Existing | CZ03 | Oakland Area (CZ03) |  |  |  | 1000 sf | 0.025042 | 0.0034854 | 0.028527 | Per Controller/1000 sf | 2038 | 3650 | 3650 | 0 | 0 | 0 | 0 | 0 | 0 | 2038 | 3650 | 3650 | 0 | 0 | 0 | 0 | 0 | 0 |  | 5 | 0 | 0 | 1.6667 | 0.5 | 180 | 0 | 0 | 35.5 | 0 | 0 | 0 | 0 | 0 | 1 | 1 | 0.026601 | 0.0019258 | [7 empty] | Low (2008) | Low (2008) | Low (2008) | None
M-013 | AppPlug - Vending Machine Controls | PGE | COM | Electric | COMAppPlug - Vending Machine Controls | Vending Machine Controller | Vending Machine with No Control | Vending Machine with No Control | AppPlug | Vending | Ref_Storage | VendingMachineCtrl |  | 0 | 0 | 0 | 0.7 |  | NA | 1 | NA | Per Controller | SUN | STORAGE - UNCONDITIONED | New | CZ04 | Sunnyvale Area (CZ04) |  |  |  | 1000 sf | 0.025042 | 0.0034854 | 0.028527 | Per Controller/1000 sf | 2038 | 3650 | 3650 | 0 | 0 | 0 | 0 | 0 | 0 | 2038 | 3650 | 3650 | 0 | 0 | 0 | 0 | 0 | 0 |  | 5 | 0 | 0 | 1.6667 | 0.5 | 180 | 0 | 0 | 35.5 | 0 | 0 | 0 | 0 | 0 | 1 | 1 | 0.026601 | 0.0019258 | [7 empty] | Low (2008) | Low (2008) | Low (2008) | None
M-013 | AppPlug - Vending Machine Controls | PGE | COM | Electric | COMAppPlug - Vending Machine Controls | Vending Machine Controller | Vending Machine with No Control | Vending Machine with No Control | AppPlug | Vending | Ref_Storage | VendingMachineCtrl |  | 0 | 0 | 0 | 0.7 |  | NA | 1 | NA | Per Controller | SUN | STORAGE - UNCONDITIONED | Existing | CZ04 | Sunnyvale Area (CZ04) |  |  |  | 1000 sf | 0.025042 | 0.0034854 | 0.028527 | Per Controller/1000 sf | 2038 | 3650 | 3650 | 0 | 0 | 0 | 0 | 0 | 0 | 2038 | 3650 | 3650 | 0 | 0 | 0 | 0 | 0 | 0 |  | 5 | 0 | 0 | 1.6667 | 0.5 | 180 | 0 | 0 | 35.5 | 0 | 0 | 0 | 0 | 0 | 1 | 1 | 0.026601 | 0.0019258 | [7 empty] | Low (2008) | Low (2008) | Low (2008) | None
M-013 | AppPlug - Vending Machine Controls | PGE | COM | Electric | COMAppPlug - Vending Machine Controls | Vending Machine Controller | Vending Machine with No Control | Vending Machine with No Control | AppPlug | Vending | Ref_Storage | VendingMachineCtrl |  | 0 | 0 | 0 | 0.7 |  | NA | 1 | NA | Per Controller | SUN | STORAGE - UNCONDITIONED | New | CZ05 | Santa Maria Area (CZ05) |  |  |  | 1000 sf | 0.025042 | 0.0034854 | 0.028527 | Per Controller/1000 sf | 2038 | 3650 | 3650 | 0 | 0 | 0 | 0 | 0 | 0 | 2038 | 3650 | 3650 | 0 | 0 | 0 | 0 | 0 | 0 |  | 5 | 0 | 0 | 1.6667 | 0.5 | 180 | 0 | 0 | 35.5 | 0 | 0 | 0 | 0 | 0 | 1 | 1 | 0.026601 | 0.0019258 | [7 empty] | Low (2008) | Low (2008) | Low (2008) | None
M-013 | AppPlug - Vending Machine Controls | PGE | COM | Electric | COMAppPlug - Vending Machine Controls | Vending Machine Controller | Vending Machine with No Control | Vending Machine with No Control | AppPlug | Vending | Ref_Storage | VendingMachineCtrl |  | 0 | 0 | 0 | 0.7 |  | NA | 1 | NA | Per Controller | SUN | STORAGE - UNCONDITIONED | Existing | CZ05 | Santa Maria Area (CZ05) |  |  |  | 1000 sf | 0.025042 | 0.0034854 | 0.028527 | Per Controller/1000 sf | 2038 | 3650 | 3650 | 0 | 0 | 0 | 0 | 0 | 0 | 2038 | 3650 | 3650 | 0 | 0 | 0 | 0 | 0 | 0 |  | 5 | 0 | 0 | 1.6667 | 0.5 | 180 | 0 | 0 | 35.5 | 0 | 0 | 0 | 0 | 0 | 1 | 1 | 0.026601 | 0.0019258 | [7 empty] | Low (2008) | Low (2008) | Low (2008) | None
M-013 | AppPlug - Vending Machine Controls | PGE | COM | Electric | COMAppPlug - Vending Machine Controls | Vending Machine Controller | Vending Machine with No Control | Vending Machine with No Control | AppPlug | Vending | Ref_Storage | VendingMachineCtrl |  | 0 | 0 | 0 | 0.7 |  | NA | 1 | NA | Per Controller | SUN | STORAGE - UNCONDITIONED | New | CZ11 | Red Bluff Area (CZ11) |  |  |  | 1000 sf | 0.025042 | 0.0034854 | 0.028527 | Per Controller/1000 sf | 2038 | 3650 | 3650 | 0 | 0 | 0 | 0 | 0 | 0 | 2038 | 3650 | 3650 | 0 | 0 | 0 | 0 | 0 | 0 |  | 5 | 0 | 0 | 1.6667 | 0.5 | 180 | 0 | 0 | 35.5 | 0 | 0 | 0 | 0 | 0 | 1 | 1 | 0.026601 | 0.0019258 | [7 empty] | Low (2008) | Low (2008) | Low (2008) | None
M-013 | AppPlug - Vending Machine Controls | PGE | COM | Electric | COMAppPlug - Vending Machine Controls | Vending Machine Controller | Vending Machine with No Control | Vending Machine with No Control | AppPlug | Vending | Ref_Storage | VendingMachineCtrl |  | 0 | 0 | 0 | 0.7 |  | NA | 1 | NA | Per Controller | SUN | STORAGE - UNCONDITIONED | Existing | CZ11 | Red Bluff Area (CZ11) |  |  |  | 1000 sf | 0.025042 | 0.0034854 | 0.028527 | Per Controller/1000 sf | 2038 | 3650 | 3650 | 0 | 0 | 0 | 0 | 0 | 0 | 2038 | 3650 | 3650 | 0 | 0 | 0 | 0 | 0 | 0 |  | 5 | 0 | 0 | 1.6667 | 0.5 | 180 | 0 | 0 | 35.5 | 0 | 0 | 0 | 0 | 0 | 1 | 1 | 0.026601 | 0.0019258 | [7 empty] | Low (2008) | Low (2008) | Low (2008) | None
M-013 | AppPlug - Vending Machine Controls | PGE | COM | Electric | COMAppPlug - Vending Machine Controls | Vending Machine Controller | Vending Machine with No Control | Vending Machine with No Control | AppPlug | Vending | Ref_Storage | VendingMachineCtrl |  | 0 | 0 | 0 | 0.7 |  | NA | 1 | NA | Per Controller | SUN | STORAGE - UNCONDITIONED | New | CZ12 | Sacramento Area (CZ12) |  |  |  | 1000 sf | 0.025042 | 0.0034854 | 0.028527 | Per Controller/1000 sf | 2038 | 3650 | 3650 | 0 | 0 | 0 | 0 | 0 | 0 | 2038 | 3650 | 3650 | 0 | 0 | 0 | 0 | 0 | 0 |  | 5 | 0 | 0 | 1.6667 | 0.5 | 180 | 0 | 0 | 35.5 | 0 | 0 | 0 | 0 | 0 | 1 | 1 | 0.026601 | 0.0019258 | [7 empty] | Low (2008) | Low (2008) | Low (2008) | None
M-013 | AppPlug - Vending Machine Controls | PGE | COM | Electric | COMAppPlug - Vending Machine Controls | Vending Machine Controller | Vending Machine with No Control | Vending Machine with No Control | AppPlug | Vending | Ref_Storage | VendingMachineCtrl |  | 0 | 0 | 0 | 0.7 |  | NA | 1 | NA | Per Controller | SUN | STORAGE - UNCONDITIONED | Existing | CZ12 | Sacramento Area (CZ12) |  |  |  | 1000 sf | 0.025042 | 0.0034854 | 0.028527 | Per Controller/1000 sf | 2038 | 3650 | 3650 | 0 | 0 | 0 | 0 | 0 | 0 | 2038 | 3650 | 3650 | 0 | 0 | 0 | 0 | 0 | 0 |  | 5 | 0 | 0 | 1.6667 | 0.5 | 180 | 0 | 0 | 35.5 | 0 | 0 | 0 | 0 | 0 | 1 | 1 | 0.026601 | 0.0019258 | [7 empty] | Low (2008) | Low (2008) | Low (2008) | None
M-013 | AppPlug - Vending Machine Controls | PGE | COM | Electric | COMAppPlug - Vending Machine Controls | Vending Machine Controller | Vending Machine with No Control | Vending Machine with No Control | AppPlug | Vending | Ref_Storage | VendingMachineCtrl |  | 0 | 0 | 0 | 0.7 |  | NA | 1 | NA | Per Controller | SUN | STORAGE - UNCONDITIONED | New | CZ13 | Fresno Area (CZ13) |  |  |  | 1000 sf | 0.025042 | 0.0034854 | 0.028527 | Per Controller/1000 sf | 2038 | 3650 | 3650 | 0 | 0 | 0 | 0 | 0 | 0 | 2038 | 3650 | 3650 | 0 | 0 | 0 | 0 | 0 | 0 |  | 5 | 0 | 0 | 1.6667 | 0.5 | 180 | 0 | 0 | 35.5 | 0 | 0 | 0 | 0 | 0 | 1 | 1 | 0.026601 | 0.0019258 | [7 empty] | Low (2008) | Low (2008) | Low (2008) | None
M-013 | AppPlug - Vending Machine Controls | PGE | COM | Electric | COMAppPlug - Vending Machine Controls | Vending Machine Controller | Vending Machine with No Control | Vending Machine with No Control | AppPlug | Vending | Ref_Storage | VendingMachineCtrl |  | 0 | 0 | 0 | 0.7 |  | NA | 1 | NA | Per Controller | SUN | STORAGE - UNCONDITIONED | Existing | CZ13 | Fresno Area (CZ13) |  |  |  | 1000 sf | 0.025042 | 0.0034854 | 0.028527 | Per Controller/1000 sf | 2038 | 3650 | 3650 | 0 | 0 | 0 | 0 | 0 | 0 | 2038 | 3650 | 3650 | 0 | 0 | 0 | 0 | 0 | 0 |  | 5 | 0 | 0 | 1.6667 | 0.5 | 180 | 0 | 0 | 35.5 | 0 | 0 | 0 | 0 | 0 | 1 | 1 | 0.026601 | 0.0019258 | [7 empty] | Low (2008) | Low (2008) | Low (2008) | None
M-013 | AppPlug - Vending Machine Controls | PGE | COM | Electric | COMAppPlug - Vending Machine Controls | Vending Machine Controller | Vending Machine with No Control | Vending Machine with No Control | AppPlug | Vending | Ref_Storage | VendingMachineCtrl |  | 0 | 0 | 0 | 0.7 |  | NA | 1 | NA | Per Controller | SUN | STORAGE - UNCONDITIONED | New | CZ16 | Mount Shasta Area (CZ16) |  |  |  | 1000 sf | 0.025042 | 0.0034854 | 0.028527 | Per Controller/1000 sf | 2038 | 3650 | 3650 | 0 | 0 | 0 | 0 | 0 | 0 | 2038 | 3650 | 3650 | 0 | 0 | 0 | 0 | 0 | 0 |  | 5 | 0 | 0 | 1.6667 | 0.5 | 180 | 0 | 0 | 35.5 | 0 | 0 | 0 | 0 | 0 | 1 | 1 | 0.026601 | 0.0019258 | [7 empty] | Low (2008) | Low (2008) | Low (2008) | None
M-013 | AppPlug - Vending Machine Controls | PGE | COM | Electric | COMAppPlug - Vending Machine Controls | Vending Machine Controller | Vending Machine with No Control | Vending Machine with No Control | AppPlug | Vending | Ref_Storage | VendingMachineCtrl |  | 0 | 0 | 0 | 0.7 |  | NA | 1 | NA | Per Controller | SUN | STORAGE - UNCONDITIONED | Existing | CZ16 | Mount Shasta Area (CZ16) |  |  |  | 1000 sf | 0.025042 | 0.0034854 | 0.028527 | Per Controller/1000 sf | 2038 | 3650 | 3650 | 0 | 0 | 0 | 0 | 0 | 0 | 2038 | 3650 | 3650 | 0 | 0 | 0 | 0 | 0 | 0 |  | 5 | 0 | 0 | 1.6667 | 0.5 | 180 | 0 | 0 | 35.5 | 0 | 0 | 0 | 0 | 0 | 1 | 1 | 0.026601 | 0.0019258 | [7 empty] | Low (2008) | Low (2008) | Low (2008) | None
M-013 | AppPlug - Vending Machine Controls | SCE | COM | Electric | COMAppPlug - Vending Machine Controls | Vending Machine Controller | Vending Machine with No Control | Vending Machine with No Control | AppPlug | Vending | Ref_Storage | VendingMachineCtrl |  | 0 | 0 | 0 | 0.8 |  | NA | 1 | NA | Per Controller | SUN | STORAGE - UNCONDITIONED | New | CZ05 | Santa Maria Area (CZ05) |  |  |  | 1000 sf | 0.029653 | 0.0038879 | 0.033541 | Per Controller/1000 sf | 2038 | 3650 | 3650 | 0 | 0 | 0 | 0 | 0 | 0 | 2038 | 3650 | 3650 | 0 | 0 | 0 | 0 | 0 | 0 |  | 5 | 0 | 0 | 1.6667 | 0.5 | 180 | 0 | 0 | 35.5 | 0 | 0 | 0 | 0 | 0 | 1 | 1 | 0.031456 | 0.0020849 | [7 empty] | Low (2008) | Low (2008) | Low (2008) | None
M-013 | AppPlug - Vending Machine Controls | SCE | COM | Electric | COMAppPlug - Vending Machine Controls | Vending Machine Controller | Vending Machine with No Control | Vending Machine with No Control | AppPlug | Vending | Ref_Storage | VendingMachineCtrl |  | 0 | 0 | 0 | 0.8 |  | NA | 1 | NA | Per Controller | SUN | STORAGE - UNCONDITIONED | Existing | CZ05 | Santa Maria Area (CZ05) |  |  |  | 1000 sf | 0.029653 | 0.0038879 | 0.033541 | Per Controller/1000 sf | 2038 | 3650 | 3650 | 0 | 0 | 0 | 0 | 0 | 0 | 2038 | 3650 | 3650 | 0 | 0 | 0 | 0 | 0 | 0 |  | 5 | 0 | 0 | 1.6667 | 0.5 | 180 | 0 | 0 | 35.5 | 0 | 0 | 0 | 0 | 0 | 1 | 1 | 0.031456 | 0.0020849 | [7 empty] | Low (2008) | Low (2008) | Low (2008) | None
M-013 | AppPlug - Vending Machine Controls | SCE | COM | Electric | COMAppPlug - Vending Machine Controls | Vending Machine Controller | Vending Machine with No Control | Vending Machine with No Control | AppPlug | Vending | Ref_Storage | VendingMachineCtrl |  | 0 | 0 | 0 | 0.8 |  | NA | 1 | NA | Per Controller | SUN | STORAGE - UNCONDITIONED | New | CZ06 | Los Angeles Area (CZ06) |  |  |  | 1000 sf | 0.029653 | 0.0038879 | 0.033541 | Per Controller/1000 sf | 2038 | 3650 | 3650 | 0 | 0 | 0 | 0 | 0 | 0 | 2038 | 3650 | 3650 | 0 | 0 | 0 | 0 | 0 | 0 |  | 5 | 0 | 0 | 1.6667 | 0.5 | 180 | 0 | 0 | 35.5 | 0 | 0 | 0 | 0 | 0 | 1 | 1 | 0.031456 | 0.0020849 | [7 empty] | Low (2008) | Low (2008) | Low (2008) | None
M-013 | AppPlug - Vending Machine Controls | SCE | COM | Electric | COMAppPlug - Vending Machine Controls | Vending Machine Controller | Vending Machine with No Control | Vending Machine with No Control | AppPlug | Vending | Ref_Storage | VendingMachineCtrl |  | 0 | 0 | 0 | 0.8 |  | NA | 1 | NA | Per Controller | SUN | STORAGE - UNCONDITIONED | Existing | CZ06 | Los Angeles Area (CZ06) |  |  |  | 1000 sf | 0.029653 | 0.0038879 | 0.033541 | Per Controller/1000 sf | 2038 | 3650 | 3650 | 0 | 0 | 0 | 0 | 0 | 0 | 2038 | 3650 | 3650 | 0 | 0 | 0 | 0 | 0 | 0 |  | 5 | 0 | 0 | 1.6667 | 0.5 | 180 | 0 | 0 | 35.5 | 0 | 0 | 0 | 0 | 0 | 1 | 1 | 0.031456 | 0.0020849 | [7 empty] | Low (2008) | Low (2008) | Low (2008) | None
M-013 | AppPlug - Vending Machine Controls | SCE | COM | Electric | COMAppPlug - Vending Machine Controls | Vending Machine Controller | Vending Machine with No Control | Vending Machine with No Control | AppPlug | Vending | Ref_Storage | VendingMachineCtrl |  | 0 | 0 | 0 | 0.8 |  | NA | 1 | NA | Per Controller | SUN | STORAGE - UNCONDITIONED | New | CZ08 | El Toro Area (CZ08) |  |  |  | 1000 sf | 0.029653 | 0.0038879 | 0.033541 | Per Controller/1000 sf | 2038 | 3650 | 3650 | 0 | 0 | 0 | 0 | 0 | 0 | 2038 | 3650 | 3650 | 0 | 0 | 0 | 0 | 0 | 0 |  | 5 | 0 | 0 | 1.6667 | 0.5 | 180 | 0 | 0 | 35.5 | 0 | 0 | 0 | 0 | 0 | 1 | 1 | 0.031456 | 0.0020849 | [7 empty] | Low (2008) | Low (2008) | Low (2008) | None
M-013 | AppPlug - Vending Machine Controls | SCE | COM | Electric | COMAppPlug - Vending Machine Controls | Vending Machine Controller | Vending Machine with No Control | Vending Machine with No Control | AppPlug | Vending | Ref_Storage | VendingMachineCtrl |  | 0 | 0 | 0 | 0.8 |  | NA | 1 | NA | Per Controller | SUN | STORAGE - UNCONDITIONED | Existing | CZ08 | El Toro Area (CZ08) |  |  |  | 1000 sf | 0.029653 | 0.0038879 | 0.033541 | Per Controller/1000 sf | 2038 | 3650 | 3650 | 0 | 0 | 0 | 0 | 0 | 0 | 2038 | 3650 | 3650 | 0 | 0 | 0 | 0 | 0 | 0 |  | 5 | 0 | 0 | 1.6667 | 0.5 | 180 | 0 | 0 | 35.5 | 0 | 0 | 0 | 0 | 0 | 1 | 1 | 0.031456 | 0.0020849 | [7 empty] | Low (2008) | Low (2008) | Low (2008) | None
M-013 | AppPlug - Vending Machine Controls | SCE | COM | Electric | COMAppPlug - Vending Machine Controls | Vending Machine Controller | Vending Machine with No Control | Vending Machine with No Control | AppPlug | Vending | Ref_Storage | VendingMachineCtrl |  | 0 | 0 | 0 | 0.8 |  | NA | 1 | NA | Per Controller | SUN | STORAGE - UNCONDITIONED | New | CZ09 | Pasadena Area (CZ09) |  |  |  | 1000 sf | 0.029653 | 0.0038879 | 0.033541 | Per Controller/1000 sf | 2038 | 3650 | 3650 | 0 | 0 | 0 | 0 | 0 | 0 | 2038 | 3650 | 3650 | 0 | 0 | 0 | 0 | 0 | 0 |  | 5 | 0 | 0 | 1.6667 | 0.5 | 180 | 0 | 0 | 35.5 | 0 | 0 | 0 | 0 | 0 | 1 | 1 | 0.031456 | 0.0020849 | [7 empty] | Low (2008) | Low (2008) | Low (2008) | None
M-013 | AppPlug - Vending Machine Controls | SCE | COM | Electric | COMAppPlug - Vending Machine Controls | Vending Machine Controller | Vending Machine with No Control | Vending Machine with No Control | AppPlug | Vending | Ref_Storage | VendingMachineCtrl |  | 0 | 0 | 0 | 0.8 |  | NA | 1 | NA | Per Controller | SUN | STORAGE - UNCONDITIONED | Existing | CZ09 | Pasadena Area (CZ09) |  |  |  | 1000 sf | 0.029653 | 0.0038879 | 0.033541 | Per Controller/1000 sf | 2038 | 3650 | 3650 | 0 | 0 | 0 | 0 | 0 | 0 | 2038 | 3650 | 3650 | 0 | 0 | 0 | 0 | 0 | 0 |  | 5 | 0 | 0 | 1.6667 | 0.5 | 180 | 0 | 0 | 35.5 | 0 | 0 | 0 | 0 | 0 | 1 | 1 | 0.031456 | 0.0020849 | [7 empty] | Low (2008) | Low (2008) | Low (2008) | None
M-013 | AppPlug - Vending Machine Controls | SCE | COM | Electric | COMAppPlug - Vending Machine Controls | Vending Machine Controller | Vending Machine with No Control | Vending Machine with No Control | AppPlug | Vending | Ref_Storage | VendingMachineCtrl |  | 0 | 0 | 0 | 0.8 |  | NA | 1 | NA | Per Controller | SUN | STORAGE - UNCONDITIONED | New | CZ10 | San Bernardino Area (CZ10) |  |  |  | 1000 sf | 0.029653 | 0.0038879 | 0.033541 | Per Controller/1000 sf | 2038 | 3650 | 3650 | 0 | 0 | 0 | 0 | 0 | 0 | 2038 | 3650 | 3650 | 0 | 0 | 0 | 0 | 0 | 0 |  | 5 | 0 | 0 | 1.6667 | 0.5 | 180 | 0 | 0 | 35.5 | 0 | 0 | 0 | 0 | 0 | 1 | 1 | 0.031456 | 0.0020849 | [7 empty] | Low (2008) | Low (2008) | Low (2008) | None
M-013 | AppPlug - Vending Machine Controls | SCE | COM | Electric | COMAppPlug - Vending Machine Controls | Vending Machine Controller | Vending Machine with No Control | Vending Machine with No Control | AppPlug | Vending | Ref_Storage | VendingMachineCtrl |  | 0 | 0 | 0 | 0.8 |  | NA | 1 | NA | Per Controller | SUN | STORAGE - UNCONDITIONED | Existing | CZ10 | San Bernardino Area (CZ10) |  |  |  | 1000 sf | 0.029653 | 0.0038879 | 0.033541 | Per Controller/1000 sf | 2038 | 3650 | 3650 | 0 | 0 | 0 | 0 | 0 | 0 | 2038 | 3650 | 3650 | 0 | 0 | 0 | 0 | 0 | 0 |  | 5 | 0 | 0 | 1.6667 | 0.5 | 180 | 0 | 0 | 35.5 | 0 | 0 | 0 | 0 | 0 | 1 | 1 | 0.031456 | 0.0020849 | [7 empty] | Low (2008) | Low (2008) | Low (2008) | None
M-013 | AppPlug - Vending Machine Controls | SCE | COM | Electric | COMAppPlug - Vending Machine Controls | Vending Machine Controller | Vending Machine with No Control | Vending Machine with No Control | AppPlug | Vending | Ref_Storage | VendingMachineCtrl |  | 0 | 0 | 0 | 0.8 |  | NA | 1 | NA | Per Controller | SUN | STORAGE - UNCONDITIONED | New | CZ13 | Fresno Area (CZ13) |  |  |  | 1000 sf | 0.029653 | 0.0038879 | 0.033541 | Per Controller/1000 sf | 2038 | 3650 | 3650 | 0 | 0 | 0 | 0 | 0 | 0 | 2038 | 3650 | 3650 | 0 | 0 | 0 | 0 | 0 | 0 |  | 5 | 0 | 0 | 1.6667 | 0.5 | 180 | 0 | 0 | 35.5 | 0 | 0 | 0 | 0 | 0 | 1 | 1 | 0.031456 | 0.0020849 | [7 empty] | Low (2008) | Low (2008) | Low (2008) | None
M-013 | AppPlug - Vending Machine Controls | SCE | COM | Electric | COMAppPlug - Vending Machine Controls | Vending Machine Controller | Vending Machine with No Control | Vending Machine with No Control | AppPlug | Vending | Ref_Storage | VendingMachineCtrl |  | 0 | 0 | 0 | 0.8 |  | NA | 1 | NA | Per Controller | SUN | STORAGE - UNCONDITIONED | Existing | CZ13 | Fresno Area (CZ13) |  |  |  | 1000 sf | 0.029653 | 0.0038879 | 0.033541 | Per Controller/1000 sf | 2038 | 3650 | 3650 | 0 | 0 | 0 | 0 | 0 | 0 | 2038 | 3650 | 3650 | 0 | 0 | 0 | 0 | 0 | 0 |  | 5 | 0 | 0 | 1.6667 | 0.5 | 180 | 0 | 0 | 35.5 | 0 | 0 | 0 | 0 | 0 | 1 | 1 | 0.031456 | 0.0020849 | [7 empty] | Low (2008) | Low (2008) | Low (2008) | None
M-013 | AppPlug - Vending Machine Controls | SCE | COM | Electric | COMAppPlug - Vending Machine Controls | Vending Machine Controller | Vending Machine with No Control | Vending Machine with No Control | AppPlug | Vending | Ref_Storage | VendingMachineCtrl |  | 0 | 0 | 0 | 0.8 |  | NA | 1 | NA | Per Controller | SUN | STORAGE - UNCONDITIONED | New | CZ14 | China Lake Area (CZ14) |  |  |  | 1000 sf | 0.029653 | 0.0038879 | 0.033541 | Per Controller/1000 sf | 2038 | 3650 | 3650 | 0 | 0 | 0 | 0 | 0 | 0 | 2038 | 3650 | 3650 | 0 | 0 | 0 | 0 | 0 | 0 |  | 5 | 0 | 0 | 1.6667 | 0.5 | 180 | 0 | 0 | 35.5 | 0 | 0 | 0 | 0 | 0 | 1 | 1 | 0.031456 | 0.0020849 | [7 empty] | Low (2008) | Low (2008) | Low (2008) | None
M-013 | AppPlug - Vending Machine Controls | SCE | COM | Electric | COMAppPlug - Vending Machine Controls | Vending Machine Controller | Vending Machine with No Control | Vending Machine with No Control | AppPlug | Vending | Ref_Storage | VendingMachineCtrl |  | 0 | 0 | 0 | 0.8 |  | NA | 1 | NA | Per Controller | SUN | STORAGE - UNCONDITIONED | Existing | CZ14 | China Lake Area (CZ14) |  |  |  | 1000 sf | 0.029653 | 0.0038879 | 0.033541 | Per Controller/1000 sf | 2038 | 3650 | 3650 | 0 | 0 | 0 | 0 | 0 | 0 | 2038 | 3650 | 3650 | 0 | 0 | 0 | 0 | 0 | 0 |  | 5 | 0 | 0 | 1.6667 | 0.5 | 180 | 0 | 0 | 35.5 | 0 | 0 | 0 | 0 | 0 | 1 | 1 | 0.031456 | 0.0020849 | [7 empty] | Low (2008) | Low (2008) | Low (2008) | None
M-013 | AppPlug - Vending Machine Controls | SCE | COM | Electric | COMAppPlug - Vending Machine Controls | Vending Machine Controller | Vending Machine with No Control | Vending Machine with No Control | AppPlug | Vending | Ref_Storage | VendingMachineCtrl |  | 0 | 0 | 0 | 0.8 |  | NA | 1 | NA | Per Controller | SUN | STORAGE - UNCONDITIONED | New | CZ15 | Blythe Area (CZ15) |  |  |  | 1000 sf | 0.029653 | 0.0038879 | 0.033541 | Per Controller/1000 sf | 2038 | 3650 | 3650 | 0 | 0 | 0 | 0 | 0 | 0 | 2038 | 3650 | 3650 | 0 | 0 | 0 | 0 | 0 | 0 |  | 5 | 0 | 0 | 1.6667 | 0.5 | 180 | 0 | 0 | 35.5 | 0 | 0 | 0 | 0 | 0 | 1 | 1 | 0.031456 | 0.0020849 | [7 empty] | Low (2008) | Low (2008) | Low (2008) | None
M-013 | AppPlug - Vending Machine Controls | SCE | COM | Electric | COMAppPlug - Vending Machine Controls | Vending Machine Controller | Vending Machine with No Control | Vending Machine with No Control | AppPlug | Vending | Ref_Storage | VendingMachineCtrl |  | 0 | 0 | 0 | 0.8 |  | NA | 1 | NA | Per Controller | SUN | STORAGE - UNCONDITIONED | Existing | CZ15 | Blythe Area (CZ15) |  |  |  | 1000 sf | 0.029653 | 0.0038879 | 0.033541 | Per Controller/1000 sf | 2038 | 3650 | 3650 | 0 | 0 | 0 | 0 | 0 | 0 | 2038 | 3650 | 3650 | 0 | 0 | 0 | 0 | 0 | 0 |  | 5 | 0 | 0 | 1.6667 | 0.5 | 180 | 0 | 0 | 35.5 | 0 | 0 | 0 | 0 | 0 | 1 | 1 | 0.031456 | 0.0020849 | [7 empty] | Low (2008) | Low (2008) | Low (2008) | None
M-013 | AppPlug - Vending Machine Controls | SCE | COM | Electric | COMAppPlug - Vending Machine Controls | Vending Machine Controller | Vending Machine with No Control | Vending Machine with No Control | AppPlug | Vending | Ref_Storage | VendingMachineCtrl |  | 0 | 0 | 0 | 0.8 |  | NA | 1 | NA | Per Controller | SUN | STORAGE - UNCONDITIONED | New | CZ16 | Mount Shasta Area (CZ16) |  |  |  | 1000 sf | 0.029653 | 0.0038879 | 0.033541 | Per Controller/1000 sf | 2038 | 3650 | 3650 | 0 | 0 | 0 | 0 | 0 | 0 | 2038 | 3650 | 3650 | 0 | 0 | 0 | 0 | 0 | 0 |  | 5 | 0 | 0 | 1.6667 | 0.5 | 180 | 0 | 0 | 35.5 | 0 | 0 | 0 | 0 | 0 | 1 | 1 | 0.031456 | 0.0020849 | [7 empty] | Low (2008) | Low (2008) | Low (2008) | None
M-013 | AppPlug - Vending Machine Controls | SCE | COM | Electric | COMAppPlug - Vending Machine Controls | Vending Machine Controller | Vending Machine with No Control | Vending Machine with No Control | AppPlug | Vending | Ref_Storage | VendingMachineCtrl |  | 0 | 0 | 0 | 0.8 |  | NA | 1 | NA | Per Controller | SUN | STORAGE - UNCONDITIONED | Existing | CZ16 | Mount Shasta Area (CZ16) |  |  |  | 1000 sf | 0.029653 | 0.0038879 | 0.033541 | Per Controller/1000 sf | 2038 | 3650 | 3650 | 0 | 0 | 0 | 0 | 0 | 0 | 2038 | 3650 | 3650 | 0 | 0 | 0 | 0 | 0 | 0 |  | 5 | 0 | 0 | 1.6667 | 0.5 | 180 | 0 | 0 | 35.5 | 0 | 0 | 0 | 0 | 0 | 1 | 1 | 0.031456 | 0.0020849 | [7 empty] | Low (2008) | Low (2008) | Low (2008) | None
M-013 | AppPlug - Vending Machine Controls | SDGE | COM | Electric | COMAppPlug - Vending Machine Controls | Vending Machine Controller | Vending Machine with No Control | Vending Machine with No Control | AppPlug | Vending | Ref_Storage | VendingMachineCtrl |  | 0 | 0 | 0 | 0.8 |  | NA | 1 | NA | Per Controller | SUN | STORAGE - UNCONDITIONED | New | CZ06 | Los Angeles Area (CZ06) |  |  |  | 1000 sf | 0.019274 | 0.0023303 | 0.021604 | Per Controller/1000 sf | 2038 | 3650 | 3650 | 0 | 0 | 0 | 0 | 0 | 0 | 2038 | 3650 | 3650 | 0 | 0 | 0 | 0 | 0 | 0 |  | 5 | 0 | 0 | 1.6667 | 0.5 | 180 | 0 | 0 | 35.5 | 0 | 0 | 0 | 0 | 0 | 1 | 1 | 0.020413 | 0.0011905 | [7 empty] | Low (2008) | Low (2008) | Low (2008) | None
M-013 | AppPlug - Vending Machine Controls | SDGE | COM | Electric | COMAppPlug - Vending Machine Controls | Vending Machine Controller | Vending Machine with No Control | Vending Machine with No Control | AppPlug | Vending | Ref_Storage | VendingMachineCtrl |  | 0 | 0 | 0 | 0.8 |  | NA | 1 | NA | Per Controller | SUN | STORAGE - UNCONDITIONED | Existing | CZ06 | Los Angeles Area (CZ06) |  |  |  | 1000 sf | 0.019274 | 0.0023303 | 0.021604 | Per Controller/1000 sf | 2038 | 3650 | 3650 | 0 | 0 | 0 | 0 | 0 | 0 | 2038 | 3650 | 3650 | 0 | 0 | 0 | 0 | 0 | 0 |  | 5 | 0 | 0 | 1.6667 | 0.5 | 180 | 0 | 0 | 35.5 | 0 | 0 | 0 | 0 | 0 | 1 | 1 | 0.020413 | 0.0011905 | [7 empty] | Low (2008) | Low (2008) | Low (2008) | None
M-013 | AppPlug - Vending Machine Controls | SDGE | COM | Electric | COMAppPlug - Vending Machine Controls | Vending Machine Controller | Vending Machine with No Control | Vending Machine with No Control | AppPlug | Vending | Ref_Storage | VendingMachineCtrl |  | 0 | 0 | 0 | 0.8 |  | NA | 1 | NA | Per Controller | SUN | STORAGE - UNCONDITIONED | New | CZ07 | San Diego Area (CZ07) |  |  |  | 1000 sf | 0.019274 | 0.0023303 | 0.021604 | Per Controller/1000 sf | 2038 | 3650 | 3650 | 0 | 0 | 0 | 0 | 0 | 0 | 2038 | 3650 | 3650 | 0 | 0 | 0 | 0 | 0 | 0 |  | 5 | 0 | 0 | 1.6667 | 0.5 | 180 | 0 | 0 | 35.5 | 0 | 0 | 0 | 0 | 0 | 1 | 1 | 0.020413 | 0.0011905 | [7 empty] | Low (2008) | Low (2008) | Low (2008) | None
M-013 | AppPlug - Vending Machine Controls | SDGE | COM | Electric | COMAppPlug - Vending Machine Controls | Vending Machine Controller | Vending Machine with No Control | Vending Machine with No Control | AppPlug | Vending | Ref_Storage | VendingMachineCtrl |  | 0 | 0 | 0 | 0.8 |  | NA | 1 | NA | Per Controller | SUN | STORAGE - UNCONDITIONED | Existing | CZ07 | San Diego Area (CZ07) |  |  |  | 1000 sf | 0.019274 | 0.0023303 | 0.021604 | Per Controller/1000 sf | 2038 | 3650 | 3650 | 0 | 0 | 0 | 0 | 0 | 0 | 2038 | 3650 | 3650 | 0 | 0 | 0 | 0 | 0 | 0 |  | 5 | 0 | 0 | 1.6667 | 0.5 | 180 | 0 | 0 | 35.5 | 0 | 0 | 0 | 0 | 0 | 1 | 1 | 0.020413 | 0.0011905 | [7 empty] | Low (2008) | Low (2008) | Low (2008) | None
M-013 | AppPlug - Vending Machine Controls | SDGE | COM | Electric | COMAppPlug - Vending Machine Controls | Vending Machine Controller | Vending Machine with No Control | Vending Machine with No Control | AppPlug | Vending | Ref_Storage | VendingMachineCtrl |  | 0 | 0 | 0 | 0.8 |  | NA | 1 | NA | Per Controller | SUN | STORAGE - UNCONDITIONED | New | CZ08 | El Toro Area (CZ08) |  |  |  | 1000 sf | 0.019274 | 0.0023303 | 0.021604 | Per Controller/1000 sf | 2038 | 3650 | 3650 | 0 | 0 | 0 | 0 | 0 | 0 | 2038 | 3650 | 3650 | 0 | 0 | 0 | 0 | 0 | 0 |  | 5 | 0 | 0 | 1.6667 | 0.5 | 180 | 0 | 0 | 35.5 | 0 | 0 | 0 | 0 | 0 | 1 | 1 | 0.020413 | 0.0011905 | [7 empty] | Low (2008) | Low (2008) | Low (2008) | None
M-013 | AppPlug - Vending Machine Controls | SDGE | COM | Electric | COMAppPlug - Vending Machine Controls | Vending Machine Controller | Vending Machine with No Control | Vending Machine with No Control | AppPlug | Vending | Ref_Storage | VendingMachineCtrl |  | 0 | 0 | 0 | 0.8 |  | NA | 1 | NA | Per Controller | SUN | STORAGE - UNCONDITIONED | Existing | CZ08 | El Toro Area (CZ08) |  |  |  | 1000 sf | 0.019274 | 0.0023303 | 0.021604 | Per Controller/1000 sf | 2038 | 3650 | 3650 | 0 | 0 | 0 | 0 | 0 | 0 | 2038 | 3650 | 3650 | 0 | 0 | 0 | 0 | 0 | 0 |  | 5 | 0 | 0 | 1.6667 | 0.5 | 180 | 0 | 0 | 35.5 | 0 | 0 | 0 | 0 | 0 | 1 | 1 | 0.020413 | 0.0011905 | [7 empty] | Low (2008) | Low (2008) | Low (2008) | None
M-013 | AppPlug - Vending Machine Controls | SDGE | COM | Electric | COMAppPlug - Vending Machine Controls | Vending Machine Controller | Vending Machine with No Control | Vending Machine with No Control | AppPlug | Vending | Ref_Storage | VendingMachineCtrl |  | 0 | 0 | 0 | 0.8 |  | NA | 1 | NA | Per Controller | SUN | STORAGE - UNCONDITIONED | New | CZ10 | San Bernardino Area (CZ10) |  |  |  | 1000 sf | 0.019274 | 0.0023303 | 0.021604 | Per Controller/1000 sf | 2038 | 3650 | 3650 | 0 | 0 | 0 | 0 | 0 | 0 | 2038 | 3650 | 3650 | 0 | 0 | 0 | 0 | 0 | 0 |  | 5 | 0 | 0 | 1.6667 | 0.5 | 180 | 0 | 0 | 35.5 | 0 | 0 | 0 | 0 | 0 | 1 | 1 | 0.020413 | 0.0011905 | [7 empty] | Low (2008) | Low (2008) | Low (2008) | None
M-013 | AppPlug - Vending Machine Controls | SDGE | COM | Electric | COMAppPlug - Vending Machine Controls | Vending Machine Controller | Vending Machine with No Control | Vending Machine with No Control | AppPlug | Vending | Ref_Storage | VendingMachineCtrl |  | 0 | 0 | 0 | 0.8 |  | NA | 1 | NA | Per Controller | SUN | STORAGE - UNCONDITIONED | Existing | CZ10 | San Bernardino Area (CZ10) |  |  |  | 1000 sf | 0.019274 | 0.0023303 | 0.021604 | Per Controller/1000 sf | 2038 | 3650 | 3650 | 0 | 0 | 0 | 0 | 0 | 0 | 2038 | 3650 | 3650 | 0 | 0 | 0 | 0 | 0 | 0 |  | 5 | 0 | 0 | 1.6667 | 0.5 | 180 | 0 | 0 | 35.5 | 0 | 0 | 0 | 0 | 0 | 1 | 1 | 0.020413 | 0.0011905 | [7 empty] | Low (2008) | Low (2008) | Low (2008) | None
M-013 | AppPlug - Vending Machine Controls | SDGE | COM | Electric | COMAppPlug - Vending Machine Controls | Vending Machine Controller | Vending Machine with No Control | Vending Machine with No Control | AppPlug | Vending | Ref_Storage | VendingMachineCtrl |  | 0 | 0 | 0 | 0.8 |  | NA | 1 | NA | Per Controller | SUN | STORAGE - UNCONDITIONED | New | CZ14 | China Lake Area (CZ14) |  |  |  | 1000 sf | 0.019274 | 0.0023303 | 0.021604 | Per Controller/1000 sf | 2038 | 3650 | 3650 | 0 | 0 | 0 | 0 | 0 | 0 | 2038 | 3650 | 3650 | 0 | 0 | 0 | 0 | 0 | 0 |  | 5 | 0 | 0 | 1.6667 | 0.5 | 180 | 0 | 0 | 35.5 | 0 | 0 | 0 | 0 | 0 | 1 | 1 | 0.020413 | 0.0011905 | [7 empty] | Low (2008) | Low (2008) | Low (2008) | None
M-013 | AppPlug - Vending Machine Controls | SDGE | COM | Electric | COMAppPlug - Vending Machine Controls | Vending Machine Controller | Vending Machine with No Control | Vending Machine with No Control | AppPlug | Vending | Ref_Storage | VendingMachineCtrl |  | 0 | 0 | 0 | 0.8 |  | NA | 1 | NA | Per Controller | SUN | STORAGE - UNCONDITIONED | Existing | CZ14 | China Lake Area (CZ14) |  |  |  | 1000 sf | 0.019274 | 0.0023303 | 0.021604 | Per Controller/1000 sf | 2038 | 3650 | 3650 | 0 | 0 | 0 | 0 | 0 | 0 | 2038 | 3650 | 3650 | 0 | 0 | 0 | 0 | 0 | 0 |  | 5 | 0 | 0 | 1.6667 | 0.5 | 180 | 0 | 0 | 35.5 | 0 | 0 | 0 | 0 | 0 | 1 | 1 | 0.020413 | 0.0011905 | [7 empty] | Low (2008) | Low (2008) | Low (2008) | None
M-013 | AppPlug - Vending Machine Controls | SDGE | COM | Electric | COMAppPlug - Vending Machine Controls | Vending Machine Controller | Vending Machine with No Control | Vending Machine with No Control | AppPlug | Vending | Ref_Storage | VendingMachineCtrl |  | 0 | 0 | 0 | 0.8 |  | NA | 1 | NA | Per Controller | SUN | STORAGE - UNCONDITIONED | New | CZ15 | Blythe Area (CZ15) |  |  |  | 1000 sf | 0.019274 | 0.0023303 | 0.021604 | Per Controller/1000 sf | 2038 | 3650 | 3650 | 0 | 0 | 0 | 0 | 0 | 0 | 2038 | 3650 | 3650 | 0 | 0 | 0 | 0 | 0 | 0 |  | 5 | 0 | 0 | 1.6667 | 0.5 | 180 | 0 | 0 | 35.5 | 0 | 0 | 0 | 0 | 0 | 1 | 1 | 0.020413 | 0.0011905 | [7 empty] | Low (2008) | Low (2008) | Low (2008) | None
M-013 | AppPlug - Vending Machine Controls | SDGE | COM | Electric | COMAppPlug - Vending Machine Controls | Vending Machine Controller | Vending Machine with No Control | Vending Machine with No Control | AppPlug | Vending | Ref_Storage | VendingMachineCtrl |  | 0 | 0 | 0 | 0.8 |  | NA | 1 | NA | Per Controller | SUN | STORAGE - UNCONDITIONED | Existing | CZ15 | Blythe Area (CZ15) |  |  |  | 1000 sf | 0.019274 | 0.0023303 | 0.021604 | Per Controller/1000 sf | 2038 | 3650 | 3650 | 0 | 0 | 0 | 0 | 0 | 0 | 2038 | 3650 | 3650 | 0 | 0 | 0 | 0 | 0 | 0 |  | 5 | 0 | 0 | 1.6667 | 0.5 | 180 | 0 | 0 | 35.5 | 0 | 0 | 0 | 0 | 0 | 1 | 1 | 0.020413 | 0.0011905 | [7 empty] | Low (2008) | Low (2008) | Low (2008) | None
M-013 | AppPlug - Vending Machine Controls | PGE | COM | Electric | COMAppPlug - Vending Machine Controls | Vending Machine Controller | Vending Machine with No Control | Vending Machine with No Control | AppPlug | Vending | Ref_Storage | VendingMachineCtrl |  | 0 | 0 | 0 | 0.7 |  | NA | 1 | NA | Per Controller | WRF | WAREHOUSE - REFRIGERATED | New | CZ01 | Arcata Area (CZ01) |  |  |  | 1000 sf | 0.10017 | 0.013942 | 0.11411 | Per Controller/1000 sf | 2038 | 3650 | 3650 | 0 | 0 | 0 | 0 | 0 | 0 | 2038 | 3650 | 3650 | 0 | 0 | 0 | 0 | 0 | 0 |  | 5 | 0 | 0 | 1.6667 | 0.5 | 180 | 0 | 0 | 35.5 | 0 | 0 | 0 | 0 | 0 | 1 | 1 | 0.026601 | 0.0019258 | [7 empty] | Low (2008) | Low (2008) | Low (2008) | None
M-013 | AppPlug - Vending Machine Controls | PGE | COM | Electric | COMAppPlug - Vending Machine Controls | Vending Machine Controller | Vending Machine with No Control | Vending Machine with No Control | AppPlug | Vending | Ref_Storage | VendingMachineCtrl |  | 0 | 0 | 0 | 0.7 |  | NA | 1 | NA | Per Controller | WRF | WAREHOUSE - REFRIGERATED | Existing | CZ01 | Arcata Area (CZ01) |  |  |  | 1000 sf | 0.10017 | 0.013942 | 0.11411 | Per Controller/1000 sf | 2038 | 3650 | 3650 | 0 | 0 | 0 | 0 | 0 | 0 | 2038 | 3650 | 3650 | 0 | 0 | 0 | 0 | 0 | 0 |  | 5 | 0 | 0 | 1.6667 | 0.5 | 180 | 0 | 0 | 35.5 | 0 | 0 | 0 | 0 | 0 | 1 | 1 | 0.026601 | 0.0019258 | [7 empty] | Low (2008) | Low (2008) | Low (2008) | None
M-013 | AppPlug - Vending Machine Controls | PGE | COM | Electric | COMAppPlug - Vending Machine Controls | Vending Machine Controller | Vending Machine with No Control | Vending Machine with No Control | AppPlug | Vending | Ref_Storage | VendingMachineCtrl |  | 0 | 0 | 0 | 0.7 |  | NA | 1 | NA | Per Controller | WRF | WAREHOUSE - REFRIGERATED | New | CZ02 | Santa Rosa Area (CZ02) |  |  |  | 1000 sf | 0.10017 | 0.013942 | 0.11411 | Per Controller/1000 sf | 2038 | 3650 | 3650 | 0 | 0 | 0 | 0 | 0 | 0 | 2038 | 3650 | 3650 | 0 | 0 | 0 | 0 | 0 | 0 |  | 5 | 0 | 0 | 1.6667 | 0.5 | 180 | 0 | 0 | 35.5 | 0 | 0 | 0 | 0 | 0 | 1 | 1 | 0.026601 | 0.0019258 | [7 empty] | Low (2008) | Low (2008) | Low (2008) | None
M-013 | AppPlug - Vending Machine Controls | PGE | COM | Electric | COMAppPlug - Vending Machine Controls | Vending Machine Controller | Vending Machine with No Control | Vending Machine with No Control | AppPlug | Vending | Ref_Storage | VendingMachineCtrl |  | 0 | 0 | 0 | 0.7 |  | NA | 1 | NA | Per Controller | WRF | WAREHOUSE - REFRIGERATED | Existing | CZ02 | Santa Rosa Area (CZ02) |  |  |  | 1000 sf | 0.10017 | 0.013942 | 0.11411 | Per Controller/1000 sf | 2038 | 3650 | 3650 | 0 | 0 | 0 | 0 | 0 | 0 | 2038 | 3650 | 3650 | 0 | 0 | 0 | 0 | 0 | 0 |  | 5 | 0 | 0 | 1.6667 | 0.5 | 180 | 0 | 0 | 35.5 | 0 | 0 | 0 | 0 | 0 | 1 | 1 | 0.026601 | 0.0019258 | [7 empty] | Low (2008) | Low (2008) | Low (2008) | None
M-013 | AppPlug - Vending Machine Controls | PGE | COM | Electric | COMAppPlug - Vending Machine Controls | Vending Machine Controller | Vending Machine with No Control | Vending Machine with No Control | AppPlug | Vending | Ref_Storage | VendingMachineCtrl |  | 0 | 0 | 0 | 0.7 |  | NA | 1 | NA | Per Controller | WRF | WAREHOUSE - REFRIGERATED | New | CZ03 | Oakland Area (CZ03) |  |  |  | 1000 sf | 0.10017 | 0.013942 | 0.11411 | Per Controller/1000 sf | 2038 | 3650 | 3650 | 0 | 0 | 0 | 0 | 0 | 0 | 2038 | 3650 | 3650 | 0 | 0 | 0 | 0 | 0 | 0 |  | 5 | 0 | 0 | 1.6667 | 0.5 | 180 | 0 | 0 | 35.5 | 0 | 0 | 0 | 0 | 0 | 1 | 1 | 0.026601 | 0.0019258 | [7 empty] | Low (2008) | Low (2008) | Low (2008) | None
M-013 | AppPlug - Vending Machine Controls | PGE | COM | Electric | COMAppPlug - Vending Machine Controls | Vending Machine Controller | Vending Machine with No Control | Vending Machine with No Control | AppPlug | Vending | Ref_Storage | VendingMachineCtrl |  | 0 | 0 | 0 | 0.7 |  | NA | 1 | NA | Per Controller | WRF | WAREHOUSE - REFRIGERATED | Existing | CZ03 | Oakland Area (CZ03) |  |  |  | 1000 sf | 0.10017 | 0.013942 | 0.11411 | Per Controller/1000 sf | 2038 | 3650 | 3650 | 0 | 0 | 0 | 0 | 0 | 0 | 2038 | 3650 | 3650 | 0 | 0 | 0 | 0 | 0 | 0 |  | 5 | 0 | 0 | 1.6667 | 0.5 | 180 | 0 | 0 | 35.5 | 0 | 0 | 0 | 0 | 0 | 1 | 1 | 0.026601 | 0.0019258 | [7 empty] | Low (2008) | Low (2008) | Low (2008) | None
M-013 | AppPlug - Vending Machine Controls | PGE | COM | Electric | COMAppPlug - Vending Machine Controls | Vending Machine Controller | Vending Machine with No Control | Vending Machine with No Control | AppPlug | Vending | Ref_Storage | VendingMachineCtrl |  | 0 | 0 | 0 | 0.7 |  | NA | 1 | NA | Per Controller | WRF | WAREHOUSE - REFRIGERATED | New | CZ04 | Sunnyvale Area (CZ04) |  |  |  | 1000 sf | 0.10017 | 0.013942 | 0.11411 | Per Controller/1000 sf | 2038 | 3650 | 3650 | 0 | 0 | 0 | 0 | 0 | 0 | 2038 | 3650 | 3650 | 0 | 0 | 0 | 0 | 0 | 0 |  | 5 | 0 | 0 | 1.6667 | 0.5 | 180 | 0 | 0 | 35.5 | 0 | 0 | 0 | 0 | 0 | 1 | 1 | 0.026601 | 0.0019258 | [7 empty] | Low (2008) | Low (2008) | Low (2008) | None
M-013 | AppPlug - Vending Machine Controls | PGE | COM | Electric | COMAppPlug - Vending Machine Controls | Vending Machine Controller | Vending Machine with No Control | Vending Machine with No Control | AppPlug | Vending | Ref_Storage | VendingMachineCtrl |  | 0 | 0 | 0 | 0.7 |  | NA | 1 | NA | Per Controller | WRF | WAREHOUSE - REFRIGERATED | Existing | CZ04 | Sunnyvale Area (CZ04) |  |  |  | 1000 sf | 0.10017 | 0.013942 | 0.11411 | Per Controller/1000 sf | 2038 | 3650 | 3650 | 0 | 0 | 0 | 0 | 0 | 0 | 2038 | 3650 | 3650 | 0 | 0 | 0 | 0 | 0 | 0 |  | 5 | 0 | 0 | 1.6667 | 0.5 | 180 | 0 | 0 | 35.5 | 0 | 0 | 0 | 0 | 0 | 1 | 1 | 0.026601 | 0.0019258 | [7 empty] | Low (2008) | Low (2008) | Low (2008) | None
M-013 | AppPlug - Vending Machine Controls | PGE | COM | Electric | COMAppPlug - Vending Machine Controls | Vending Machine Controller | Vending Machine with No Control | Vending Machine with No Control | AppPlug | Vending | Ref_Storage | VendingMachineCtrl |  | 0 | 0 | 0 | 0.7 |  | NA | 1 | NA | Per Controller | WRF | WAREHOUSE - REFRIGERATED | New | CZ05 | Santa Maria Area (CZ05) |  |  |  | 1000 sf | 0.10017 | 0.013942 | 0.11411 | Per Controller/1000 sf | 2038 | 3650 | 3650 | 0 | 0 | 0 | 0 | 0 | 0 | 2038 | 3650 | 3650 | 0 | 0 | 0 | 0 | 0 | 0 |  | 5 | 0 | 0 | 1.6667 | 0.5 | 180 | 0 | 0 | 35.5 | 0 | 0 | 0 | 0 | 0 | 1 | 1 | 0.026601 | 0.0019258 | [7 empty] | Low (2008) | Low (2008) | Low (2008) | None
M-013 | AppPlug - Vending Machine Controls | PGE | COM | Electric | COMAppPlug - Vending Machine Controls | Vending Machine Controller | Vending Machine with No Control | Vending Machine with No Control | AppPlug | Vending | Ref_Storage | VendingMachineCtrl |  | 0 | 0 | 0 | 0.7 |  | NA | 1 | NA | Per Controller | WRF | WAREHOUSE - REFRIGERATED | Existing | CZ05 | Santa Maria Area (CZ05) |  |  |  | 1000 sf | 0.10017 | 0.013942 | 0.11411 | Per Controller/1000 sf | 2038 | 3650 | 3650 | 0 | 0 | 0 | 0 | 0 | 0 | 2038 | 3650 | 3650 | 0 | 0 | 0 | 0 | 0 | 0 |  | 5 | 0 | 0 | 1.6667 | 0.5 | 180 | 0 | 0 | 35.5 | 0 | 0 | 0 | 0 | 0 | 1 | 1 | 0.026601 | 0.0019258 | [7 empty] | Low (2008) | Low (2008) | Low (2008) | None
M-013 | AppPlug - Vending Machine Controls | PGE | COM | Electric | COMAppPlug - Vending Machine Controls | Vending Machine Controller | Vending Machine with No Control | Vending Machine with No Control | AppPlug | Vending | Ref_Storage | VendingMachineCtrl |  | 0 | 0 | 0 | 0.7 |  | NA | 1 | NA | Per Controller | WRF | WAREHOUSE - REFRIGERATED | New | CZ11 | Red Bluff Area (CZ11) |  |  |  | 1000 sf | 0.10017 | 0.013942 | 0.11411 | Per Controller/1000 sf | 2038 | 3650 | 3650 | 0 | 0 | 0 | 0 | 0 | 0 | 2038 | 3650 | 3650 | 0 | 0 | 0 | 0 | 0 | 0 |  | 5 | 0 | 0 | 1.6667 | 0.5 | 180 | 0 | 0 | 35.5 | 0 | 0 | 0 | 0 | 0 | 1 | 1 | 0.026601 | 0.0019258 | [7 empty] | Low (2008) | Low (2008) | Low (2008) | None
M-013 | AppPlug - Vending Machine Controls | PGE | COM | Electric | COMAppPlug - Vending Machine Controls | Vending Machine Controller | Vending Machine with No Control | Vending Machine with No Control | AppPlug | Vending | Ref_Storage | VendingMachineCtrl |  | 0 | 0 | 0 | 0.7 |  | NA | 1 | NA | Per Controller | WRF | WAREHOUSE - REFRIGERATED | Existing | CZ11 | Red Bluff Area (CZ11) |  |  |  | 1000 sf | 0.10017 | 0.013942 | 0.11411 | Per Controller/1000 sf | 2038 | 3650 | 3650 | 0 | 0 | 0 | 0 | 0 | 0 | 2038 | 3650 | 3650 | 0 | 0 | 0 | 0 | 0 | 0 |  | 5 | 0 | 0 | 1.6667 | 0.5 | 180 | 0 | 0 | 35.5 | 0 | 0 | 0 | 0 | 0 | 1 | 1 | 0.026601 | 0.0019258 | [7 empty] | Low (2008) | Low (2008) | Low (2008) | None
M-013 | AppPlug - Vending Machine Controls | PGE | COM | Electric | COMAppPlug - Vending Machine Controls | Vending Machine Controller | Vending Machine with No Control | Vending Machine with No Control | AppPlug | Vending | Ref_Storage | VendingMachineCtrl |  | 0 | 0 | 0 | 0.7 |  | NA | 1 | NA | Per Controller | WRF | WAREHOUSE - REFRIGERATED | New | CZ12 | Sacramento Area (CZ12) |  |  |  | 1000 sf | 0.10017 | 0.013942 | 0.11411 | Per Controller/1000 sf | 2038 | 3650 | 3650 | 0 | 0 | 0 | 0 | 0 | 0 | 2038 | 3650 | 3650 | 0 | 0 | 0 | 0 | 0 | 0 |  | 5 | 0 | 0 | 1.6667 | 0.5 | 180 | 0 | 0 | 35.5 | 0 | 0 | 0 | 0 | 0 | 1 | 1 | 0.026601 | 0.0019258 | [7 empty] | Low (2008) | Low (2008) | Low (2008) | None
M-013 | AppPlug - Vending Machine Controls | PGE | COM | Electric | COMAppPlug - Vending Machine Controls | Vending Machine Controller | Vending Machine with No Control | Vending Machine with No Control | AppPlug | Vending | Ref_Storage | VendingMachineCtrl |  | 0 | 0 | 0 | 0.7 |  | NA | 1 | NA | Per Controller | WRF | WAREHOUSE - REFRIGERATED | Existing | CZ12 | Sacramento Area (CZ12) |  |  |  | 1000 sf | 0.10017 | 0.013942 | 0.11411 | Per Controller/1000 sf | 2038 | 3650 | 3650 | 0 | 0 | 0 | 0 | 0 | 0 | 2038 | 3650 | 3650 | 0 | 0 | 0 | 0 | 0 | 0 |  | 5 | 0 | 0 | 1.6667 | 0.5 | 180 | 0 | 0 | 35.5 | 0 | 0 | 0 | 0 | 0 | 1 | 1 | 0.026601 | 0.0019258 | [7 empty] | Low (2008) | Low (2008) | Low (2008) | None
M-013 | AppPlug - Vending Machine Controls | PGE | COM | Electric | COMAppPlug - Vending Machine Controls | Vending Machine Controller | Vending Machine with No Control | Vending Machine with No Control | AppPlug | Vending | Ref_Storage | VendingMachineCtrl |  | 0 | 0 | 0 | 0.7 |  | NA | 1 | NA | Per Controller | WRF | WAREHOUSE - REFRIGERATED | New | CZ13 | Fresno Area (CZ13) |  |  |  | 1000 sf | 0.10017 | 0.013942 | 0.11411 | Per Controller/1000 sf | 2038 | 3650 | 3650 | 0 | 0 | 0 | 0 | 0 | 0 | 2038 | 3650 | 3650 | 0 | 0 | 0 | 0 | 0 | 0 |  | 5 | 0 | 0 | 1.6667 | 0.5 | 180 | 0 | 0 | 35.5 | 0 | 0 | 0 | 0 | 0 | 1 | 1 | 0.026601 | 0.0019258 | [7 empty] | Low (2008) | Low (2008) | Low (2008) | None
M-013 | AppPlug - Vending Machine Controls | PGE | COM | Electric | COMAppPlug - Vending Machine Controls | Vending Machine Controller | Vending Machine with No Control | Vending Machine with No Control | AppPlug | Vending | Ref_Storage | VendingMachineCtrl |  | 0 | 0 | 0 | 0.7 |  | NA | 1 | NA | Per Controller | WRF | WAREHOUSE - REFRIGERATED | Existing | CZ13 | Fresno Area (CZ13) |  |  |  | 1000 sf | 0.10017 | 0.013942 | 0.11411 | Per Controller/1000 sf | 2038 | 3650 | 3650 | 0 | 0 | 0 | 0 | 0 | 0 | 2038 | 3650 | 3650 | 0 | 0 | 0 | 0 | 0 | 0 |  | 5 | 0 | 0 | 1.6667 | 0.5 | 180 | 0 | 0 | 35.5 | 0 | 0 | 0 | 0 | 0 | 1 | 1 | 0.026601 | 0.0019258 | [7 empty] | Low (2008) | Low (2008) | Low (2008) | None
M-013 | AppPlug - Vending Machine Controls | PGE | COM | Electric | COMAppPlug - Vending Machine Controls | Vending Machine Controller | Vending Machine with No Control | Vending Machine with No Control | AppPlug | Vending | Ref_Storage | VendingMachineCtrl |  | 0 | 0 | 0 | 0.7 |  | NA | 1 | NA | Per Controller | WRF | WAREHOUSE - REFRIGERATED | New | CZ16 | Mount Shasta Area (CZ16) |  |  |  | 1000 sf | 0.10017 | 0.013942 | 0.11411 | Per Controller/1000 sf | 2038 | 3650 | 3650 | 0 | 0 | 0 | 0 | 0 | 0 | 2038 | 3650 | 3650 | 0 | 0 | 0 | 0 | 0 | 0 |  | 5 | 0 | 0 | 1.6667 | 0.5 | 180 | 0 | 0 | 35.5 | 0 | 0 | 0 | 0 | 0 | 1 | 1 | 0.026601 | 0.0019258 | [7 empty] | Low (2008) | Low (2008) | Low (2008) | None
M-013 | AppPlug - Vending Machine Controls | PGE | COM | Electric | COMAppPlug - Vending Machine Controls | Vending Machine Controller | Vending Machine with No Control | Vending Machine with No Control | AppPlug | Vending | Ref_Storage | VendingMachineCtrl |  | 0 | 0 | 0 | 0.7 |  | NA | 1 | NA | Per Controller | WRF | WAREHOUSE - REFRIGERATED | Existing | CZ16 | Mount Shasta Area (CZ16) |  |  |  | 1000 sf | 0.10017 | 0.013942 | 0.11411 | Per Controller/1000 sf | 2038 | 3650 | 3650 | 0 | 0 | 0 | 0 | 0 | 0 | 2038 | 3650 | 3650 | 0 | 0 | 0 | 0 | 0 | 0 |  | 5 | 0 | 0 | 1.6667 | 0.5 | 180 | 0 | 0 | 35.5 | 0 | 0 | 0 | 0 | 0 | 1 | 1 | 0.026601 | 0.0019258 | [7 empty] | Low (2008) | Low (2008) | Low (2008) | None
M-013 | AppPlug - Vending Machine Controls | SCE | COM | Electric | COMAppPlug - Vending Machine Controls | Vending Machine Controller | Vending Machine with No Control | Vending Machine with No Control | AppPlug | Vending | Ref_Storage | VendingMachineCtrl |  | 0 | 0 | 0 | 0.8 |  | NA | 1 | NA | Per Controller | WRF | WAREHOUSE - REFRIGERATED | New | CZ05 | Santa Maria Area (CZ05) |  |  |  | 1000 sf | 0.11861 | 0.015552 | 0.13416 | Per Controller/1000 sf | 2038 | 3650 | 3650 | 0 | 0 | 0 | 0 | 0 | 0 | 2038 | 3650 | 3650 | 0 | 0 | 0 | 0 | 0 | 0 |  | 5 | 0 | 0 | 1.6667 | 0.5 | 180 | 0 | 0 | 35.5 | 0 | 0 | 0 | 0 | 0 | 1 | 1 | 0.031456 | 0.0020849 | [7 empty] | Low (2008) | Low (2008) | Low (2008) | None
M-013 | AppPlug - Vending Machine Controls | SCE | COM | Electric | COMAppPlug - Vending Machine Controls | Vending Machine Controller | Vending Machine with No Control | Vending Machine with No Control | AppPlug | Vending | Ref_Storage | VendingMachineCtrl |  | 0 | 0 | 0 | 0.8 |  | NA | 1 | NA | Per Controller | WRF | WAREHOUSE - REFRIGERATED | Existing | CZ05 | Santa Maria Area (CZ05) |  |  |  | 1000 sf | 0.11861 | 0.015552 | 0.13416 | Per Controller/1000 sf | 2038 | 3650 | 3650 | 0 | 0 | 0 | 0 | 0 | 0 | 2038 | 3650 | 3650 | 0 | 0 | 0 | 0 | 0 | 0 |  | 5 | 0 | 0 | 1.6667 | 0.5 | 180 | 0 | 0 | 35.5 | 0 | 0 | 0 | 0 | 0 | 1 | 1 | 0.031456 | 0.0020849 | [7 empty] | Low (2008) | Low (2008) | Low (2008) | None
M-013 | AppPlug - Vending Machine Controls | SCE | COM | Electric | COMAppPlug - Vending Machine Controls | Vending Machine Controller | Vending Machine with No Control | Vending Machine with No Control | AppPlug | Vending | Ref_Storage | VendingMachineCtrl |  | 0 | 0 | 0 | 0.8 |  | NA | 1 | NA | Per Controller | WRF | WAREHOUSE - REFRIGERATED | New | CZ06 | Los Angeles Area (CZ06) |  |  |  | 1000 sf | 0.11861 | 0.015552 | 0.13416 | Per Controller/1000 sf | 2038 | 3650 | 3650 | 0 | 0 | 0 | 0 | 0 | 0 | 2038 | 3650 | 3650 | 0 | 0 | 0 | 0 | 0 | 0 |  | 5 | 0 | 0 | 1.6667 | 0.5 | 180 | 0 | 0 | 35.5 | 0 | 0 | 0 | 0 | 0 | 1 | 1 | 0.031456 | 0.0020849 | [7 empty] | Low (2008) | Low (2008) | Low (2008) | None
M-013 | AppPlug - Vending Machine Controls | SCE | COM | Electric | COMAppPlug - Vending Machine Controls | Vending Machine Controller | Vending Machine with No Control | Vending Machine with No Control | AppPlug | Vending | Ref_Storage | VendingMachineCtrl |  | 0 | 0 | 0 | 0.8 |  | NA | 1 | NA | Per Controller | WRF | WAREHOUSE - REFRIGERATED | Existing | CZ06 | Los Angeles Area (CZ06) |  |  |  | 1000 sf | 0.11861 | 0.015552 | 0.13416 | Per Controller/1000 sf | 2038 | 3650 | 3650 | 0 | 0 | 0 | 0 | 0 | 0 | 2038 | 3650 | 3650 | 0 | 0 | 0 | 0 | 0 | 0 |  | 5 | 0 | 0 | 1.6667 | 0.5 | 180 | 0 | 0 | 35.5 | 0 | 0 | 0 | 0 | 0 | 1 | 1 | 0.031456 | 0.0020849 | [7 empty] | Low (2008) | Low (2008) | Low (2008) | None
M-013 | AppPlug - Vending Machine Controls | SCE | COM | Electric | COMAppPlug - Vending Machine Controls | Vending Machine Controller | Vending Machine with No Control | Vending Machine with No Control | AppPlug | Vending | Ref_Storage | VendingMachineCtrl |  | 0 | 0 | 0 | 0.8 |  | NA | 1 | NA | Per Controller | WRF | WAREHOUSE - REFRIGERATED | New | CZ08 | El Toro Area (CZ08) |  |  |  | 1000 sf | 0.11861 | 0.015552 | 0.13416 | Per Controller/1000 sf | 2038 | 3650 | 3650 | 0 | 0 | 0 | 0 | 0 | 0 | 2038 | 3650 | 3650 | 0 | 0 | 0 | 0 | 0 | 0 |  | 5 | 0 | 0 | 1.6667 | 0.5 | 180 | 0 | 0 | 35.5 | 0 | 0 | 0 | 0 | 0 | 1 | 1 | 0.031456 | 0.0020849 | [7 empty] | Low (2008) | Low (2008) | Low (2008) | None
M-013 | AppPlug - Vending Machine Controls | SCE | COM | Electric | COMAppPlug - Vending Machine Controls | Vending Machine Controller | Vending Machine with No Control | Vending Machine with No Control | AppPlug | Vending | Ref_Storage | VendingMachineCtrl |  | 0 | 0 | 0 | 0.8 |  | NA | 1 | NA | Per Controller | WRF | WAREHOUSE - REFRIGERATED | Existing | CZ08 | El Toro Area (CZ08) |  |  |  | 1000 sf | 0.11861 | 0.015552 | 0.13416 | Per Controller/1000 sf | 2038 | 3650 | 3650 | 0 | 0 | 0 | 0 | 0 | 0 | 2038 | 3650 | 3650 | 0 | 0 | 0 | 0 | 0 | 0 |  | 5 | 0 | 0 | 1.6667 | 0.5 | 180 | 0 | 0 | 35.5 | 0 | 0 | 0 | 0 | 0 | 1 | 1 | 0.031456 | 0.0020849 | [7 empty] | Low (2008) | Low (2008) | Low (2008) | None
M-013 | AppPlug - Vending Machine Controls | SCE | COM | Electric | COMAppPlug - Vending Machine Controls | Vending Machine Controller | Vending Machine with No Control | Vending Machine with No Control | AppPlug | Vending | Ref_Storage | VendingMachineCtrl |  | 0 | 0 | 0 | 0.8 |  | NA | 1 | NA | Per Controller | WRF | WAREHOUSE - REFRIGERATED | New | CZ09 | Pasadena Area (CZ09) |  |  |  | 1000 sf | 0.11861 | 0.015552 | 0.13416 | Per Controller/1000 sf | 2038 | 3650 | 3650 | 0 | 0 | 0 | 0 | 0 | 0 | 2038 | 3650 | 3650 | 0 | 0 | 0 | 0 | 0 | 0 |  | 5 | 0 | 0 | 1.6667 | 0.5 | 180 | 0 | 0 | 35.5 | 0 | 0 | 0 | 0 | 0 | 1 | 1 | 0.031456 | 0.0020849 | [7 empty] | Low (2008) | Low (2008) | Low (2008) | None
M-013 | AppPlug - Vending Machine Controls | SCE | COM | Electric | COMAppPlug - Vending Machine Controls | Vending Machine Controller | Vending Machine with No Control | Vending Machine with No Control | AppPlug | Vending | Ref_Storage | VendingMachineCtrl |  | 0 | 0 | 0 | 0.8 |  | NA | 1 | NA | Per Controller | WRF | WAREHOUSE - REFRIGERATED | Existing | CZ09 | Pasadena Area (CZ09) |  |  |  | 1000 sf | 0.11861 | 0.015552 | 0.13416 | Per Controller/1000 sf | 2038 | 3650 | 3650 | 0 | 0 | 0 | 0 | 0 | 0 | 2038 | 3650 | 3650 | 0 | 0 | 0 | 0 | 0 | 0 |  | 5 | 0 | 0 | 1.6667 | 0.5 | 180 | 0 | 0 | 35.5 | 0 | 0 | 0 | 0 | 0 | 1 | 1 | 0.031456 | 0.0020849 | [7 empty] | Low (2008) | Low (2008) | Low (2008) | None
M-013 | AppPlug - Vending Machine Controls | SCE | COM | Electric | COMAppPlug - Vending Machine Controls | Vending Machine Controller | Vending Machine with No Control | Vending Machine with No Control | AppPlug | Vending | Ref_Storage | VendingMachineCtrl |  | 0 | 0 | 0 | 0.8 |  | NA | 1 | NA | Per Controller | WRF | WAREHOUSE - REFRIGERATED | New | CZ10 | San Bernardino Area (CZ10) |  |  |  | 1000 sf | 0.11861 | 0.015552 | 0.13416 | Per Controller/1000 sf | 2038 | 3650 | 3650 | 0 | 0 | 0 | 0 | 0 | 0 | 2038 | 3650 | 3650 | 0 | 0 | 0 | 0 | 0 | 0 |  | 5 | 0 | 0 | 1.6667 | 0.5 | 180 | 0 | 0 | 35.5 | 0 | 0 | 0 | 0 | 0 | 1 | 1 | 0.031456 | 0.0020849 | [7 empty] | Low (2008) | Low (2008) | Low (2008) | None
M-013 | AppPlug - Vending Machine Controls | SCE | COM | Electric | COMAppPlug - Vending Machine Controls | Vending Machine Controller | Vending Machine with No Control | Vending Machine with No Control | AppPlug | Vending | Ref_Storage | VendingMachineCtrl |  | 0 | 0 | 0 | 0.8 |  | NA | 1 | NA | Per Controller | WRF | WAREHOUSE - REFRIGERATED | Existing | CZ10 | San Bernardino Area (CZ10) |  |  |  | 1000 sf | 0.11861 | 0.015552 | 0.13416 | Per Controller/1000 sf | 2038 | 3650 | 3650 | 0 | 0 | 0 | 0 | 0 | 0 | 2038 | 3650 | 3650 | 0 | 0 | 0 | 0 | 0 | 0 |  | 5 | 0 | 0 | 1.6667 | 0.5 | 180 | 0 | 0 | 35.5 | 0 | 0 | 0 | 0 | 0 | 1 | 1 | 0.031456 | 0.0020849 | [7 empty] | Low (2008) | Low (2008) | Low (2008) | None
M-013 | AppPlug - Vending Machine Controls | SCE | COM | Electric | COMAppPlug - Vending Machine Controls | Vending Machine Controller | Vending Machine with No Control | Vending Machine with No Control | AppPlug | Vending | Ref_Storage | VendingMachineCtrl |  | 0 | 0 | 0 | 0.8 |  | NA | 1 | NA | Per Controller | WRF | WAREHOUSE - REFRIGERATED | New | CZ13 | Fresno Area (CZ13) |  |  |  | 1000 sf | 0.11861 | 0.015552 | 0.13416 | Per Controller/1000 sf | 2038 | 3650 | 3650 | 0 | 0 | 0 | 0 | 0 | 0 | 2038 | 3650 | 3650 | 0 | 0 | 0 | 0 | 0 | 0 |  | 5 | 0 | 0 | 1.6667 | 0.5 | 180 | 0 | 0 | 35.5 | 0 | 0 | 0 | 0 | 0 | 1 | 1 | 0.031456 | 0.0020849 | [7 empty] | Low (2008) | Low (2008) | Low (2008) | None
M-013 | AppPlug - Vending Machine Controls | SCE | COM | Electric | COMAppPlug - Vending Machine Controls | Vending Machine Controller | Vending Machine with No Control | Vending Machine with No Control | AppPlug | Vending | Ref_Storage | VendingMachineCtrl |  | 0 | 0 | 0 | 0.8 |  | NA | 1 | NA | Per Controller | WRF | WAREHOUSE - REFRIGERATED | Existing | CZ13 | Fresno Area (CZ13) |  |  |  | 1000 sf | 0.11861 | 0.015552 | 0.13416 | Per Controller/1000 sf | 2038 | 3650 | 3650 | 0 | 0 | 0 | 0 | 0 | 0 | 2038 | 3650 | 3650 | 0 | 0 | 0 | 0 | 0 | 0 |  | 5 | 0 | 0 | 1.6667 | 0.5 | 180 | 0 | 0 | 35.5 | 0 | 0 | 0 | 0 | 0 | 1 | 1 | 0.031456 | 0.0020849 | [7 empty] | Low (2008) | Low (2008) | Low (2008) | None
M-013 | AppPlug - Vending Machine Controls | SCE | COM | Electric | COMAppPlug - Vending Machine Controls | Vending Machine Controller | Vending Machine with No Control | Vending Machine with No Control | AppPlug | Vending | Ref_Storage | VendingMachineCtrl |  | 0 | 0 | 0 | 0.8 |  | NA | 1 | NA | Per Controller | WRF | WAREHOUSE - REFRIGERATED | New | CZ14 | China Lake Area (CZ14) |  |  |  | 1000 sf | 0.11861 | 0.015552 | 0.13416 | Per Controller/1000 sf | 2038 | 3650 | 3650 | 0 | 0 | 0 | 0 | 0 | 0 | 2038 | 3650 | 3650 | 0 | 0 | 0 | 0 | 0 | 0 |  | 5 | 0 | 0 | 1.6667 | 0.5 | 180 | 0 | 0 | 35.5 | 0 | 0 | 0 | 0 | 0 | 1 | 1 | 0.031456 | 0.0020849 | [7 empty] | Low (2008) | Low (2008) | Low (2008) | None
M-013 | AppPlug - Vending Machine Controls | SCE | COM | Electric | COMAppPlug - Vending Machine Controls | Vending Machine Controller | Vending Machine with No Control | Vending Machine with No Control | AppPlug | Vending | Ref_Storage | VendingMachineCtrl |  | 0 | 0 | 0 | 0.8 |  | NA | 1 | NA | Per Controller | WRF | WAREHOUSE - REFRIGERATED | Existing | CZ14 | China Lake Area (CZ14) |  |  |  | 1000 sf | 0.11861 | 0.015552 | 0.13416 | Per Controller/1000 sf | 2038 | 3650 | 3650 | 0 | 0 | 0 | 0 | 0 | 0 | 2038 | 3650 | 3650 | 0 | 0 | 0 | 0 | 0 | 0 |  | 5 | 0 | 0 | 1.6667 | 0.5 | 180 | 0 | 0 | 35.5 | 0 | 0 | 0 | 0 | 0 | 1 | 1 | 0.031456 | 0.0020849 | [7 empty] | Low (2008) | Low (2008) | Low (2008) | None
M-013 | AppPlug - Vending Machine Controls | SCE | COM | Electric | COMAppPlug - Vending Machine Controls | Vending Machine Controller | Vending Machine with No Control | Vending Machine with No Control | AppPlug | Vending | Ref_Storage | VendingMachineCtrl |  | 0 | 0 | 0 | 0.8 |  | NA | 1 | NA | Per Controller | WRF | WAREHOUSE - REFRIGERATED | New | CZ15 | Blythe Area (CZ15) |  |  |  | 1000 sf | 0.11861 | 0.015552 | 0.13416 | Per Controller/1000 sf | 2038 | 3650 | 3650 | 0 | 0 | 0 | 0 | 0 | 0 | 2038 | 3650 | 3650 | 0 | 0 | 0 | 0 | 0 | 0 |  | 5 | 0 | 0 | 1.6667 | 0.5 | 180 | 0 | 0 | 35.5 | 0 | 0 | 0 | 0 | 0 | 1 | 1 | 0.031456 | 0.0020849 | [7 empty] | Low (2008) | Low (2008) | Low (2008) | None
M-013 | AppPlug - Vending Machine Controls | SCE | COM | Electric | COMAppPlug - Vending Machine Controls | Vending Machine Controller | Vending Machine with No Control | Vending Machine with No Control | AppPlug | Vending | Ref_Storage | VendingMachineCtrl |  | 0 | 0 | 0 | 0.8 |  | NA | 1 | NA | Per Controller | WRF | WAREHOUSE - REFRIGERATED | Existing | CZ15 | Blythe Area (CZ15) |  |  |  | 1000 sf | 0.11861 | 0.015552 | 0.13416 | Per Controller/1000 sf | 2038 | 3650 | 3650 | 0 | 0 | 0 | 0 | 0 | 0 | 2038 | 3650 | 3650 | 0 | 0 | 0 | 0 | 0 | 0 |  | 5 | 0 | 0 | 1.6667 | 0.5 | 180 | 0 | 0 | 35.5 | 0 | 0 | 0 | 0 | 0 | 1 | 1 | 0.031456 | 0.0020849 | [7 empty] | Low (2008) | Low (2008) | Low (2008) | None
M-013 | AppPlug - Vending Machine Controls | SCE | COM | Electric | COMAppPlug - Vending Machine Controls | Vending Machine Controller | Vending Machine with No Control | Vending Machine with No Control | AppPlug | Vending | Ref_Storage | VendingMachineCtrl |  | 0 | 0 | 0 | 0.8 |  | NA | 1 | NA | Per Controller | WRF | WAREHOUSE - REFRIGERATED | New | CZ16 | Mount Shasta Area (CZ16) |  |  |  | 1000 sf | 0.11861 | 0.015552 | 0.13416 | Per Controller/1000 sf | 2038 | 3650 | 3650 | 0 | 0 | 0 | 0 | 0 | 0 | 2038 | 3650 | 3650 | 0 | 0 | 0 | 0 | 0 | 0 |  | 5 | 0 | 0 | 1.6667 | 0.5 | 180 | 0 | 0 | 35.5 | 0 | 0 | 0 | 0 | 0 | 1 | 1 | 0.031456 | 0.0020849 | [7 empty] | Low (2008) | Low (2008) | Low (2008) | None
M-013 | AppPlug - Vending Machine Controls | SCE | COM | Electric | COMAppPlug - Vending Machine Controls | Vending Machine Controller | Vending Machine with No Control | Vending Machine with No Control | AppPlug | Vending | Ref_Storage | VendingMachineCtrl |  | 0 | 0 | 0 | 0.8 |  | NA | 1 | NA | Per Controller | WRF | WAREHOUSE - REFRIGERATED | Existing | CZ16 | Mount Shasta Area (CZ16) |  |  |  | 1000 sf | 0.11861 | 0.015552 | 0.13416 | Per Controller/1000 sf | 2038 | 3650 | 3650 | 0 | 0 | 0 | 0 | 0 | 0 | 2038 | 3650 | 3650 | 0 | 0 | 0 | 0 | 0 | 0 |  | 5 | 0 | 0 | 1.6667 | 0.5 | 180 | 0 | 0 | 35.5 | 0 | 0 | 0 | 0 | 0 | 1 | 1 | 0.031456 | 0.0020849 | [7 empty] | Low (2008) | Low (2008) | Low (2008) | None
M-013 | AppPlug - Vending Machine Controls | SDGE | COM | Electric | COMAppPlug - Vending Machine Controls | Vending Machine Controller | Vending Machine with No Control | Vending Machine with No Control | AppPlug | Vending | Ref_Storage | VendingMachineCtrl |  | 0 | 0 | 0 | 0.8 |  | NA | 1 | NA | Per Controller | WRF | WAREHOUSE - REFRIGERATED | New | CZ06 | Los Angeles Area (CZ06) |  |  |  | 1000 sf | 0.077095 | 0.0093211 | 0.086416 | Per Controller/1000 sf | 2038 | 3650 | 3650 | 0 | 0 | 0 | 0 | 0 | 0 | 2038 | 3650 | 3650 | 0 | 0 | 0 | 0 | 0 | 0 |  | 5 | 0 | 0 | 1.6667 | 0.5 | 180 | 0 | 0 | 35.5 | 0 | 0 | 0 | 0 | 0 | 1 | 1 | 0.020413 | 0.0011905 | [7 empty] | Low (2008) | Low (2008) | Low (2008) | None
M-013 | AppPlug - Vending Machine Controls | SDGE | COM | Electric | COMAppPlug - Vending Machine Controls | Vending Machine Controller | Vending Machine with No Control | Vending Machine with No Control | AppPlug | Vending | Ref_Storage | VendingMachineCtrl |  | 0 | 0 | 0 | 0.8 |  | NA | 1 | NA | Per Controller | WRF | WAREHOUSE - REFRIGERATED | Existing | CZ06 | Los Angeles Area (CZ06) |  |  |  | 1000 sf | 0.077095 | 0.0093211 | 0.086416 | Per Controller/1000 sf | 2038 | 3650 | 3650 | 0 | 0 | 0 | 0 | 0 | 0 | 2038 | 3650 | 3650 | 0 | 0 | 0 | 0 | 0 | 0 |  | 5 | 0 | 0 | 1.6667 | 0.5 | 180 | 0 | 0 | 35.5 | 0 | 0 | 0 | 0 | 0 | 1 | 1 | 0.020413 | 0.0011905 | [7 empty] | Low (2008) | Low (2008) | Low (2008) | None
M-013 | AppPlug - Vending Machine Controls | SDGE | COM | Electric | COMAppPlug - Vending Machine Controls | Vending Machine Controller | Vending Machine with No Control | Vending Machine with No Control | AppPlug | Vending | Ref_Storage | VendingMachineCtrl |  | 0 | 0 | 0 | 0.8 |  | NA | 1 | NA | Per Controller | WRF | WAREHOUSE - REFRIGERATED | New | CZ07 | San Diego Area (CZ07) |  |  |  | 1000 sf | 0.077095 | 0.0093211 | 0.086416 | Per Controller/1000 sf | 2038 | 3650 | 3650 | 0 | 0 | 0 | 0 | 0 | 0 | 2038 | 3650 | 3650 | 0 | 0 | 0 | 0 | 0 | 0 |  | 5 | 0 | 0 | 1.6667 | 0.5 | 180 | 0 | 0 | 35.5 | 0 | 0 | 0 | 0 | 0 | 1 | 1 | 0.020413 | 0.0011905 | [7 empty] | Low (2008) | Low (2008) | Low (2008) | None
M-013 | AppPlug - Vending Machine Controls | SDGE | COM | Electric | COMAppPlug - Vending Machine Controls | Vending Machine Controller | Vending Machine with No Control | Vending Machine with No Control | AppPlug | Vending | Ref_Storage | VendingMachineCtrl |  | 0 | 0 | 0 | 0.8 |  | NA | 1 | NA | Per Controller | WRF | WAREHOUSE - REFRIGERATED | Existing | CZ07 | San Diego Area (CZ07) |  |  |  | 1000 sf | 0.077095 | 0.0093211 | 0.086416 | Per Controller/1000 sf | 2038 | 3650 | 3650 | 0 | 0 | 0 | 0 | 0 | 0 | 2038 | 3650 | 3650 | 0 | 0 | 0 | 0 | 0 | 0 |  | 5 | 0 | 0 | 1.6667 | 0.5 | 180 | 0 | 0 | 35.5 | 0 | 0 | 0 | 0 | 0 | 1 | 1 | 0.020413 | 0.0011905 | [7 empty] | Low (2008) | Low (2008) | Low (2008) | None
M-013 | AppPlug - Vending Machine Controls | SDGE | COM | Electric | COMAppPlug - Vending Machine Controls | Vending Machine Controller | Vending Machine with No Control | Vending Machine with No Control | AppPlug | Vending | Ref_Storage | VendingMachineCtrl |  | 0 | 0 | 0 | 0.8 |  | NA | 1 | NA | Per Controller | WRF | WAREHOUSE - REFRIGERATED | New | CZ08 | El Toro Area (CZ08) |  |  |  | 1000 sf | 0.077095 | 0.0093211 | 0.086416 | Per Controller/1000 sf | 2038 | 3650 | 3650 | 0 | 0 | 0 | 0 | 0 | 0 | 2038 | 3650 | 3650 | 0 | 0 | 0 | 0 | 0 | 0 |  | 5 | 0 | 0 | 1.6667 | 0.5 | 180 | 0 | 0 | 35.5 | 0 | 0 | 0 | 0 | 0 | 1 | 1 | 0.020413 | 0.0011905 | [7 empty] | Low (2008) | Low (2008) | Low (2008) | None
M-013 | AppPlug - Vending Machine Controls | SDGE | COM | Electric | COMAppPlug - Vending Machine Controls | Vending Machine Controller | Vending Machine with No Control | Vending Machine with No Control | AppPlug | Vending | Ref_Storage | VendingMachineCtrl |  | 0 | 0 | 0 | 0.8 |  | NA | 1 | NA | Per Controller | WRF | WAREHOUSE - REFRIGERATED | Existing | CZ08 | El Toro Area (CZ08) |  |  |  | 1000 sf | 0.077095 | 0.0093211 | 0.086416 | Per Controller/1000 sf | 2038 | 3650 | 3650 | 0 | 0 | 0 | 0 | 0 | 0 | 2038 | 3650 | 3650 | 0 | 0 | 0 | 0 | 0 | 0 |  | 5 | 0 | 0 | 1.6667 | 0.5 | 180 | 0 | 0 | 35.5 | 0 | 0 | 0 | 0 | 0 | 1 | 1 | 0.020413 | 0.0011905 | [7 empty] | Low (2008) | Low (2008) | Low (2008) | None
M-013 | AppPlug - Vending Machine Controls | SDGE | COM | Electric | COMAppPlug - Vending Machine Controls | Vending Machine Controller | Vending Machine with No Control | Vending Machine with No Control | AppPlug | Vending | Ref_Storage | VendingMachineCtrl |  | 0 | 0 | 0 | 0.8 |  | NA | 1 | NA | Per Controller | WRF | WAREHOUSE - REFRIGERATED | New | CZ10 | San Bernardino Area (CZ10) |  |  |  | 1000 sf | 0.077095 | 0.0093211 | 0.086416 | Per Controller/1000 sf | 2038 | 3650 | 3650 | 0 | 0 | 0 | 0 | 0 | 0 | 2038 | 3650 | 3650 | 0 | 0 | 0 | 0 | 0 | 0 |  | 5 | 0 | 0 | 1.6667 | 0.5 | 180 | 0 | 0 | 35.5 | 0 | 0 | 0 | 0 | 0 | 1 | 1 | 0.020413 | 0.0011905 | [7 empty] | Low (2008) | Low (2008) | Low (2008) | None
M-013 | AppPlug - Vending Machine Controls | SDGE | COM | Electric | COMAppPlug - Vending Machine Controls | Vending Machine Controller | Vending Machine with No Control | Vending Machine with No Control | AppPlug | Vending | Ref_Storage | VendingMachineCtrl |  | 0 | 0 | 0 | 0.8 |  | NA | 1 | NA | Per Controller | WRF | WAREHOUSE - REFRIGERATED | Existing | CZ10 | San Bernardino Area (CZ10) |  |  |  | 1000 sf | 0.077095 | 0.0093211 | 0.086416 | Per Controller/1000 sf | 2038 | 3650 | 3650 | 0 | 0 | 0 | 0 | 0 | 0 | 2038 | 3650 | 3650 | 0 | 0 | 0 | 0 | 0 | 0 |  | 5 | 0 | 0 | 1.6667 | 0.5 | 180 | 0 | 0 | 35.5 | 0 | 0 | 0 | 0 | 0 | 1 | 1 | 0.020413 | 0.0011905 | [7 empty] | Low (2008) | Low (2008) | Low (2008) | None
M-013 | AppPlug - Vending Machine Controls | SDGE | COM | Electric | COMAppPlug - Vending Machine Controls | Vending Machine Controller | Vending Machine with No Control | Vending Machine with No Control | AppPlug | Vending | Ref_Storage | VendingMachineCtrl |  | 0 | 0 | 0 | 0.8 |  | NA | 1 | NA | Per Controller | WRF | WAREHOUSE - REFRIGERATED | New | CZ14 | China Lake Area (CZ14) |  |  |  | 1000 sf | 0.077095 | 0.0093211 | 0.086416 | Per Controller/1000 sf | 2038 | 3650 | 3650 | 0 | 0 | 0 | 0 | 0 | 0 | 2038 | 3650 | 3650 | 0 | 0 | 0 | 0 | 0 | 0 |  | 5 | 0 | 0 | 1.6667 | 0.5 | 180 | 0 | 0 | 35.5 | 0 | 0 | 0 | 0 | 0 | 1 | 1 | 0.020413 | 0.0011905 | [7 empty] | Low (2008) | Low (2008) | Low (2008) | None
M-013 | AppPlug - Vending Machine Controls | SDGE | COM | Electric | COMAppPlug - Vending Machine Controls | Vending Machine Controller | Vending Machine with No Control | Vending Machine with No Control | AppPlug | Vending | Ref_Storage | VendingMachineCtrl |  | 0 | 0 | 0 | 0.8 |  | NA | 1 | NA | Per Controller | WRF | WAREHOUSE - REFRIGERATED | Existing | CZ14 | China Lake Area (CZ14) |  |  |  | 1000 sf | 0.077095 | 0.0093211 | 0.086416 | Per Controller/1000 sf | 2038 | 3650 | 3650 | 0 | 0 | 0 | 0 | 0 | 0 | 2038 | 3650 | 3650 | 0 | 0 | 0 | 0 | 0 | 0 |  | 5 | 0 | 0 | 1.6667 | 0.5 | 180 | 0 | 0 | 35.5 | 0 | 0 | 0 | 0 | 0 | 1 | 1 | 0.020413 | 0.0011905 | [7 empty] | Low (2008) | Low (2008) | Low (2008) | None
M-013 | AppPlug - Vending Machine Controls | SDGE | COM | Electric | COMAppPlug - Vending Machine Controls | Vending Machine Controller | Vending Machine with No Control | Vending Machine with No Control | AppPlug | Vending | Ref_Storage | VendingMachineCtrl |  | 0 | 0 | 0 | 0.8 |  | NA | 1 | NA | Per Controller | WRF | WAREHOUSE - REFRIGERATED | New | CZ15 | Blythe Area (CZ15) |  |  |  | 1000 sf | 0.077095 | 0.0093211 | 0.086416 | Per Controller/1000 sf | 2038 | 3650 | 3650 | 0 | 0 | 0 | 0 | 0 | 0 | 2038 | 3650 | 3650 | 0 | 0 | 0 | 0 | 0 | 0 |  | 5 | 0 | 0 | 1.6667 | 0.5 | 180 | 0 | 0 | 35.5 | 0 | 0 | 0 | 0 | 0 | 1 | 1 | 0.020413 | 0.0011905 | [7 empty] | Low (2008) | Low (2008) | Low (2008) | None
M-013 | AppPlug - Vending Machine Controls | SDGE | COM | Electric | COMAppPlug - Vending Machine Controls | Vending Machine Controller | Vending Machine with No Control | Vending Machine with No Control | AppPlug | Vending | Ref_Storage | VendingMachineCtrl |  | 0 | 0 | 0 | 0.8 |  | NA | 1 | NA | Per Controller | WRF | WAREHOUSE - REFRIGERATED | Existing | CZ15 | Blythe Area (CZ15) |  |  |  | 1000 sf | 0.077095 | 0.0093211 | 0.086416 | Per Controller/1000 sf | 2038 | 3650 | 3650 | 0 | 0 | 0 | 0 | 0 | 0 | 2038 | 3650 | 3650 | 0 | 0 | 0 | 0 | 0 | 0 |  | 5 | 0 | 0 | 1.6667 | 0.5 | 180 | 0 | 0 | 35.5 | 0 | 0 | 0 | 0 | 0 | 1 | 1 | 0.020413 | 0.0011905 | [7 empty] | Low (2008) | Low (2008) | Low (2008) | None
M-014 | BldgEnv - Attic Batt Insulation | SCE | COM | Electric | COMBldgEnv - Attic Batt Insulation | Attic Insulation NonRes | R-11 Attic Insulation or Lower | R-30 Attic Insulation or Greater | BldgEnv | Opaque | BldgShell | AttBatIns |  | 0 | 0 | 0 | 0.7 |  | NA | 0.1 | NA | per square foot of attic insulation | ERC | EDUCATION - RELOCATABLE CLASSROOM | Existing | CZ10 | San Bernardino Area (CZ10) |  |  |  | 1000 sf | 450 | 550 | 1000 | per square foot of attic insulation/1000 sf | 2.1934 | 2.2034 | 2.1934 | 0.0079731 | 0.0080509 | 0.0079731 | 0 | 0 | 0 | 2.1934 | 2.2034 | 2.1934 | 0.0079731 | 0.0080509 | 0.0079731 | 0 | 0 | 0 | 19 | 20 | 20 | 20 | 6.6667 | 0.5 | 0.376 | 0 | 0.376 | 0.24 | 0 | 0 | 0 | 0 | 0 | 1 | 1 | 528.4834 | 471.5166 | [7 empty] | None | None | None | None
M-014 | BldgEnv - Attic Batt Insulation | SCE | COM | Electric | COMBldgEnv - Attic Batt Insulation | Attic Insulation NonRes | R-11 Attic Insulation or Lower | R-30 Attic Insulation or Greater | BldgEnv | Opaque | BldgShell | AttBatIns |  | 0 | 0 | 0 | 0.7 |  | NA | 0.1 | NA | per square foot of attic insulation | ERC | EDUCATION - RELOCATABLE CLASSROOM | Existing | CZ13 | Fresno Area (CZ13) |  |  |  | 1000 sf | 450 | 550 | 1000 | per square foot of attic insulation/1000 sf | 2.1634 | 2.2034 | 2.1634 | 0.0079509 | 0.0080509 | 0.0079509 | 0 | 0 | 0 | 2.1634 | 2.2034 | 2.1634 | 0.0079509 | 0.0080509 | 0.0079509 | 0 | 0 | 0 | 19 | 20 | 20 | 20 | 6.6667 | 0.5 | 0.376 | 0 | 0.376 | 0.24 | 0 | 0 | 0 | 0 | 0 | 1 | 1 | 528.4834 | 471.5166 | [7 empty] | None | None | None | None
M-014 | BldgEnv - Attic Batt Insulation | SCE | COM | Electric | COMBldgEnv - Attic Batt Insulation | Attic Insulation NonRes | R-11 Attic Insulation or Lower | R-30 Attic Insulation or Greater | BldgEnv | Opaque | BldgShell | AttBatIns |  | 0 | 0 | 0 | 0.7 |  | NA | 0.1 | NA | per square foot of attic insulation | ERC | EDUCATION - RELOCATABLE CLASSROOM | Existing | CZ14 | China Lake Area (CZ14) |  |  |  | 1000 sf | 450 | 550 | 1000 | per square foot of attic insulation/1000 sf | 2.1934 | 2.2034 | 2.1934 | 0.0079731 | 0.0080509 | 0.0079731 | 0 | 0 | 0 | 2.1934 | 2.2034 | 2.1934 | 0.0079731 | 0.0080509 | 0.0079731 | 0 | 0 | 0 | 19 | 20 | 20 | 20 | 6.6667 | 0.5 | 0.376 | 0 | 0.376 | 0.24 | 0 | 0 | 0 | 0 | 0 | 1 | 1 | 528.4834 | 471.5166 | [7 empty] | None | None | None | None
M-014 | BldgEnv - Attic Batt Insulation | SCE | COM | Electric | COMBldgEnv - Attic Batt Insulation | Attic Insulation NonRes | R-11 Attic Insulation or Lower | R-30 Attic Insulation or Greater | BldgEnv | Opaque | BldgShell | AttBatIns |  | 0 | 0 | 0 | 0.7 |  | NA | 0.1 | NA | per square foot of attic insulation | ERC | EDUCATION - RELOCATABLE CLASSROOM | Existing | CZ15 | Blythe Area (CZ15) |  |  |  | 1000 sf | 450 | 550 | 1000 | per square foot of attic insulation/1000 sf | 2.1934 | 2.2034 | 2.1934 | 0.0079731 | 0.0080509 | 0.0079731 | 0 | 0 | 0 | 2.1934 | 2.2034 | 2.1934 | 0.0079731 | 0.0080509 | 0.0079731 | 0 | 0 | 0 | 19 | 20 | 20 | 20 | 6.6667 | 0.5 | 0.376 | 0 | 0.376 | 0.24 | 0 | 0 | 0 | 0 | 0 | 1 | 1 | 528.4834 | 471.5166 | [7 empty] | None | None | None | None
M-014 | BldgEnv - Attic Batt Insulation | SCE | COM | Electric | COMBldgEnv - Attic Batt Insulation | Attic Insulation NonRes | R-11 Attic Insulation or Lower | R-30 Attic Insulation or Greater | BldgEnv | Opaque | BldgShell | AttBatIns |  | 0 | 0 | 0 | 0.7 |  | NA | 0.1 | NA | per square foot of attic insulation | ERC | EDUCATION - RELOCATABLE CLASSROOM | Existing | CZ16 | Mount Shasta Area (CZ16) |  |  |  | 1000 sf | 450 | 550 | 1000 | per square foot of attic insulation/1000 sf | 2.2034 | 2.2034 | 2.2034 | 0.0080509 | 0.0080509 | 0.0080509 | 0 | 0 | 0 | 2.2034 | 2.2034 | 2.2034 | 0.0080509 | 0.0080509 | 0.0080509 | 0 | 0 | 0 | 19 | 20 | 20 | 20 | 6.6667 | 0.5 | 0.376 | 0 | 0.376 | 0.24 | 0 | 0 | 0 | 0 | 0 | 1 | 1 | 528.4834 | 471.5166 | [7 empty] | None | None | None | None
M-014 | BldgEnv - Attic Batt Insulation | SCG | COM | Gas | COMBldgEnv - Attic Batt Insulation | Attic Insulation NonRes | R-11 Attic Insulation or Lower | R-30 Attic Insulation or Greater | BldgEnv | Opaque | BldgShell | AttBatIns |  | 0 | 0 | 0 | 0.7 |  | NA | 0.1 | NA | per square foot of attic insulation | ERC | EDUCATION - RELOCATABLE CLASSROOM | Existing | CZ05 | Santa Maria Area (CZ05) |  |  |  | 1000 sf | 0 | 0 | 0 | per square foot of attic insulation/1000 sf | 0 | 0 | 0 | 0 | 0 | 0 | 0.079001 | 0.079001 | 0.079001 | 0 | 0 | 0 | 0 | 0 | 0 | 0.079001 | 0.079001 | 0.079001 | 19 | 20 | 20 | 20 | 6.6667 | 0.5 | 0.376 | 0 | 0.376 | 0.24 | 0 | 0 | 0 | 0 | 0 | 1 | 1 | 554.4545 | 445.5455 | [7 empty] | None | None | None | None
M-014 | BldgEnv - Attic Batt Insulation | SCG | COM | Gas | COMBldgEnv - Attic Batt Insulation | Attic Insulation NonRes | R-11 Attic Insulation or Lower | R-30 Attic Insulation or Greater | BldgEnv | Opaque | BldgShell | AttBatIns |  | 0 | 0 | 0 | 0.7 |  | NA | 0.1 | NA | per square foot of attic insulation | ERC | EDUCATION - RELOCATABLE CLASSROOM | Existing | CZ06 | Los Angeles Area (CZ06) |  |  |  | 1000 sf | 0 | 0 | 0 | per square foot of attic insulation/1000 sf | 0 | 0 | 0 | 0 | 0 | 0 | 0.049916 | 0.049916 | 0.049916 | 0 | 0 | 0 | 0 | 0 | 0 | 0.049916 | 0.049916 | 0.049916 | 19 | 20 | 20 | 20 | 6.6667 | 0.5 | 0.376 | 0 | 0.376 | 0.24 | 0 | 0 | 0 | 0 | 0 | 1 | 1 | 554.4545 | 445.5455 | [7 empty] | None | None | None | None
M-014 | BldgEnv - Attic Batt Insulation | SCG | COM | Gas | COMBldgEnv - Attic Batt Insulation | Attic Insulation NonRes | R-11 Attic Insulation or Lower | R-30 Attic Insulation or Greater | BldgEnv | Opaque | BldgShell | AttBatIns |  | 0 | 0 | 0 | 0.7 |  | NA | 0.1 | NA | per square foot of attic insulation | ERC | EDUCATION - RELOCATABLE CLASSROOM | Existing | CZ08 | El Toro Area (CZ08) |  |  |  | 1000 sf | 0 | 0 | 0 | per square foot of attic insulation/1000 sf | 0 | 0 | 0 | 0 | 0 | 0 | 0.049916 | 0.049916 | 0.049916 | 0 | 0 | 0 | 0 | 0 | 0 | 0.049916 | 0.049916 | 0.049916 | 19 | 20 | 20 | 20 | 6.6667 | 0.5 | 0.376 | 0 | 0.376 | 0.24 | 0 | 0 | 0 | 0 | 0 | 1 | 1 | 554.4545 | 445.5455 | [7 empty] | None | None | None | None
M-014 | BldgEnv - Attic Batt Insulation | SCG | COM | Gas | COMBldgEnv - Attic Batt Insulation | Attic Insulation NonRes | R-11 Attic Insulation or Lower | R-30 Attic Insulation or Greater | BldgEnv | Opaque | BldgShell | AttBatIns |  | 0 | 0 | 0 | 0.7 |  | NA | 0.1 | NA | per square foot of attic insulation | ERC | EDUCATION - RELOCATABLE CLASSROOM | Existing | CZ09 | Pasadena Area (CZ09) |  |  |  | 1000 sf | 0 | 0 | 0 | per square foot of attic insulation/1000 sf | 0 | 0 | 0 | 0 | 0 | 0 | 0.05745 | 0.05745 | 0.05745 | 0 | 0 | 0 | 0 | 0 | 0 | 0.05745 | 0.05745 | 0.05745 | 19 | 20 | 20 | 20 | 6.6667 | 0.5 | 0.376 | 0 | 0.376 | 0.24 | 0 | 0 | 0 | 0 | 0 | 1 | 1 | 554.4545 | 445.5455 | [7 empty] | None | None | None | None
M-014 | BldgEnv - Attic Batt Insulation | SCG | COM | Gas | COMBldgEnv - Attic Batt Insulation | Attic Insulation NonRes | R-11 Attic Insulation or Lower | R-30 Attic Insulation or Greater | BldgEnv | Opaque | BldgShell | AttBatIns |  | 0 | 0 | 0 | 0.7 |  | NA | 0.1 | NA | per square foot of attic insulation | ERC | EDUCATION - RELOCATABLE CLASSROOM | Existing | CZ10 | San Bernardino Area (CZ10) |  |  |  | 1000 sf | 0 | 0 | 0 | per square foot of attic insulation/1000 sf | 0 | 0 | 0 | 0 | 0 | 0 | 0.049916 | 0.049916 | 0.049916 | 0 | 0 | 0 | 0 | 0 | 0 | 0.049916 | 0.049916 | 0.049916 | 19 | 20 | 20 | 20 | 6.6667 | 0.5 | 0.376 | 0 | 0.376 | 0.24 | 0 | 0 | 0 | 0 | 0 | 1 | 1 | 554.4545 | 445.5455 | [7 empty] | None | None | None | None
M-014 | BldgEnv - Attic Batt Insulation | SCG | COM | Gas | COMBldgEnv - Attic Batt Insulation | Attic Insulation NonRes | R-11 Attic Insulation or Lower | R-30 Attic Insulation or Greater | BldgEnv | Opaque | BldgShell | AttBatIns |  | 0 | 0 | 0 | 0.7 |  | NA | 0.1 | NA | per square foot of attic insulation | ERC | EDUCATION - RELOCATABLE CLASSROOM | Existing | CZ13 | Fresno Area (CZ13) |  |  |  | 1000 sf | 0 | 0 | 0 | per square foot of attic insulation/1000 sf | 0 | 0 | 0 | 0 | 0 | 0 | 0.098502 | 0.098502 | 0.098502 | 0 | 0 | 0 | 0 | 0 | 0 | 0.098502 | 0.098502 | 0.098502 | 19 | 20 | 20 | 20 | 6.6667 | 0.5 | 0.376 | 0 | 0.376 | 0.24 | 0 | 0 | 0 | 0 | 0 | 1 | 1 | 554.4545 | 445.5455 | [7 empty] | None | None | None | None
M-014 | BldgEnv - Attic Batt Insulation | SCG | COM | Gas | COMBldgEnv - Attic Batt Insulation | Attic Insulation NonRes | R-11 Attic Insulation or Lower | R-30 Attic Insulation or Greater | BldgEnv | Opaque | BldgShell | AttBatIns |  | 0 | 0 | 0 | 0.7 |  | NA | 0.1 | NA | per square foot of attic insulation | ERC | EDUCATION - RELOCATABLE CLASSROOM | Existing | CZ14 | China Lake Area (CZ14) |  |  |  | 1000 sf | 0 | 0 | 0 | per square foot of attic insulation/1000 sf | 0 | 0 | 0 | 0 | 0 | 0 | 0.049916 | 0.049916 | 0.049916 | 0 | 0 | 0 | 0 | 0 | 0 | 0.049916 | 0.049916 | 0.049916 | 19 | 20 | 20 | 20 | 6.6667 | 0.5 | 0.376 | 0 | 0.376 | 0.24 | 0 | 0 | 0 | 0 | 0 | 1 | 1 | 554.4545 | 445.5455 | [7 empty] | None | None | None | None
M-014 | BldgEnv - Attic Batt Insulation | SCG | COM | Gas | COMBldgEnv - Attic Batt Insulation | Attic Insulation NonRes | R-11 Attic Insulation or Lower | R-30 Attic Insulation or Greater | BldgEnv | Opaque | BldgShell | AttBatIns |  | 0 | 0 | 0 | 0.7 |  | NA | 0.1 | NA | per square foot of attic insulation | ERC | EDUCATION - RELOCATABLE CLASSROOM | Existing | CZ15 | Blythe Area (CZ15) |  |  |  | 1000 sf | 0 | 0 | 0 | per square foot of attic insulation/1000 sf | 0 | 0 | 0 | 0 | 0 | 0 | 0.049916 | 0.049916 | 0.049916 | 0 | 0 | 0 | 0 | 0 | 0 | 0.049916 | 0.049916 | 0.049916 | 19 | 20 | 20 | 20 | 6.6667 | 0.5 | 0.376 | 0 | 0.376 | 0.24 | 0 | 0 | 0 | 0 | 0 | 1 | 1 | 554.4545 | 445.5455 | [7 empty] | None | None | None | None
M-014 | BldgEnv - Attic Batt Insulation | SCG | COM | Gas | COMBldgEnv - Attic Batt Insulation | Attic Insulation NonRes | R-11 Attic Insulation or Lower | R-30 Attic Insulation or Greater | BldgEnv | Opaque | BldgShell | AttBatIns |  | 0 | 0 | 0 | 0.7 |  | NA | 0.1 | NA | per square foot of attic insulation | ERC | EDUCATION - RELOCATABLE CLASSROOM | Existing | CZ16 | Mount Shasta Area (CZ16) |  |  |  | 1000 sf | 0 | 0 | 0 | per square foot of attic insulation/1000 sf | 0 | 0 | 0 | 0 | 0 | 0 | 0.1065 | 0.1065 | 0.1065 | 0 | 0 | 0 | 0 | 0 | 0 | 0.1065 | 0.1065 | 0.1065 | 19 | 20 | 20 | 20 | 6.6667 | 0.5 | 0.376 | 0 | 0.376 | 0.24 | 0 | 0 | 0 | 0 | 0 | 1 | 1 | 554.4545 | 445.5455 | [7 empty] | None | None | None | None
M-014 | BldgEnv - Attic Batt Insulation | SDGE | COM | Electric | COMBldgEnv - Attic Batt Insulation | Attic Insulation NonRes | R-11 Attic Insulation or Lower | R-30 Attic Insulation or Greater | BldgEnv | Opaque | BldgShell | AttBatIns |  | 0 | 0 | 0 | 0.7 |  | NA | 0.1 | NA | per square foot of attic insulation | ERC | EDUCATION - RELOCATABLE CLASSROOM | Existing | CZ06 | Los Angeles Area (CZ06) |  |  |  | 1000 sf | 450 | 550 | 1000 | per square foot of attic insulation/1000 sf | 2.1934 | 2.2034 | 2.1934 | 0.0079731 | 0.0080509 | 0.0079731 | 0.049916 | 0.049916 | 0.049916 | 2.1934 | 2.2034 | 2.1934 | 0.0079731 | 0.0080509 | 0.0079731 | 0.049916 | 0.049916 | 0.049916 | 19 | 20 | 20 | 20 | 6.6667 | 0.5 | 0.376 | 0 | 0.376 | 0.24 | 0 | 0 | 0 | 0 | 0 | 1 | 1 | 523.8138 | 476.1862 | [7 empty] | None | None | None | None
M-014 | BldgEnv - Attic Batt Insulation | SDGE | COM | Electric | COMBldgEnv - Attic Batt Insulation | Attic Insulation NonRes | R-11 Attic Insulation or Lower | R-30 Attic Insulation or Greater | BldgEnv | Opaque | BldgShell | AttBatIns |  | 0 | 0 | 0 | 0.7 |  | NA | 0.1 | NA | per square foot of attic insulation | ERC | EDUCATION - RELOCATABLE CLASSROOM | Existing | CZ07 | San Diego Area (CZ07) |  |  |  | 1000 sf | 450 | 550 | 1000 | per square foot of attic insulation/1000 sf | 2.1934 | 2.2034 | 2.1934 | 0.0079731 | 0.0080509 | 0.0079731 | 0.042381 | 0.042381 | 0.042381 | 2.1934 | 2.2034 | 2.1934 | 0.0079731 | 0.0080509 | 0.0079731 | 0.042381 | 0.042381 | 0.042381 | 19 | 20 | 20 | 20 | 6.6667 | 0.5 | 0.376 | 0 | 0.376 | 0.24 | 0 | 0 | 0 | 0 | 0 | 1 | 1 | 523.8138 | 476.1862 | [7 empty] | None | None | None | None
M-014 | BldgEnv - Attic Batt Insulation | SDGE | COM | Electric | COMBldgEnv - Attic Batt Insulation | Attic Insulation NonRes | R-11 Attic Insulation or Lower | R-30 Attic Insulation or Greater | BldgEnv | Opaque | BldgShell | AttBatIns |  | 0 | 0 | 0 | 0.7 |  | NA | 0.1 | NA | per square foot of attic insulation | ERC | EDUCATION - RELOCATABLE CLASSROOM | Existing | CZ08 | El Toro Area (CZ08) |  |  |  | 1000 sf | 450 | 550 | 1000 | per square foot of attic insulation/1000 sf | 2.1934 | 2.2034 | 2.1934 | 0.0079731 | 0.0080509 | 0.0079731 | 0.049916 | 0.049916 | 0.049916 | 2.1934 | 2.2034 | 2.1934 | 0.0079731 | 0.0080509 | 0.0079731 | 0.049916 | 0.049916 | 0.049916 | 19 | 20 | 20 | 20 | 6.6667 | 0.5 | 0.376 | 0 | 0.376 | 0.24 | 0 | 0 | 0 | 0 | 0 | 1 | 1 | 523.8138 | 476.1862 | [7 empty] | None | None | None | None
M-014 | BldgEnv - Attic Batt Insulation | SDGE | COM | Electric | COMBldgEnv - Attic Batt Insulation | Attic Insulation NonRes | R-11 Attic Insulation or Lower | R-30 Attic Insulation or Greater | BldgEnv | Opaque | BldgShell | AttBatIns |  | 0 | 0 | 0 | 0.7 |  | NA | 0.1 | NA | per square foot of attic insulation | ERC | EDUCATION - RELOCATABLE CLASSROOM | Existing | CZ10 | San Bernardino Area (CZ10) |  |  |  | 1000 sf | 450 | 550 | 1000 | per square foot of attic insulation/1000 sf | 2.1934 | 2.2034 | 2.1934 | 0.0079731 | 0.0080509 | 0.0079731 | 0.049916 | 0.049916 | 0.049916 | 2.1934 | 2.2034 | 2.1934 | 0.0079731 | 0.0080509 | 0.0079731 | 0.049916 | 0.049916 | 0.049916 | 19 | 20 | 20 | 20 | 6.6667 | 0.5 | 0.376 | 0 | 0.376 | 0.24 | 0 | 0 | 0 | 0 | 0 | 1 | 1 | 523.8138 | 476.1862 | [7 empty] | None | None | None | None
M-014 | BldgEnv - Attic Batt Insulation | SDGE | COM | Electric | COMBldgEnv - Attic Batt Insulation | Attic Insulation NonRes | R-11 Attic Insulation or Lower | R-30 Attic Insulation or Greater | BldgEnv | Opaque | BldgShell | AttBatIns |  | 0 | 0 | 0 | 0.7 |  | NA | 0.1 | NA | per square foot of attic insulation | ERC | EDUCATION - RELOCATABLE CLASSROOM | Existing | CZ14 | China Lake Area (CZ14) |  |  |  | 1000 sf | 450 | 550 | 1000 | per square foot of attic insulation/1000 sf | 2.1934 | 2.2034 | 2.1934 | 0.0079731 | 0.0080509 | 0.0079731 | 0.049916 | 0.049916 | 0.049916 | 2.1934 | 2.2034 | 2.1934 | 0.0079731 | 0.0080509 | 0.0079731 | 0.049916 | 0.049916 | 0.049916 | 19 | 20 | 20 | 20 | 6.6667 | 0.5 | 0.376 | 0 | 0.376 | 0.24 | 0 | 0 | 0 | 0 | 0 | 1 | 1 | 523.8138 | 476.1862 | [7 empty] | None | None | None | None
M-014 | BldgEnv - Attic Batt Insulation | SDGE | COM | Electric | COMBldgEnv - Attic Batt Insulation | Attic Insulation NonRes | R-11 Attic Insulation or Lower | R-30 Attic Insulation or Greater | BldgEnv | Opaque | BldgShell | AttBatIns |  | 0 | 0 | 0 | 0.7 |  | NA | 0.1 | NA | per square foot of attic insulation | ERC | EDUCATION - RELOCATABLE CLASSROOM | Existing | CZ15 | Blythe Area (CZ15) |  |  |  | 1000 sf | 450 | 550 | 1000 | per square foot of attic insulation/1000 sf | 2.1934 | 2.2034 | 2.1934 | 0.0079731 | 0.0080509 | 0.0079731 | 0.049916 | 0.049916 | 0.049916 | 2.1934 | 2.2034 | 2.1934 | 0.0079731 | 0.0080509 | 0.0079731 | 0.049916 | 0.049916 | 0.049916 | 19 | 20 | 20 | 20 | 6.6667 | 0.5 | 0.376 | 0 | 0.376 | 0.24 | 0 | 0 | 0 | 0 | 0 | 1 | 1 | 523.8138 | 476.1862 | [7 empty] | None | None | None | None
M-014 | BldgEnv - Attic Batt Insulation | PGE | COM | Electric | COMBldgEnv - Attic Batt Insulation | Attic Insulation NonRes | R-11 Attic Insulation or Lower | R-30 Attic Insulation or Greater | BldgEnv | Opaque | BldgShell | AttBatIns |  | 0 | 0 | 0 | 0.7 |  | NA | 0.1 | NA | per square foot of attic insulation | ESE | EDUCATION - SECONDARY SCHOOL | Existing | CZ01 | Arcata Area (CZ01) |  |  |  | 1000 sf | 450 | 550 | 1000 | per square foot of attic insulation/1000 sf | 3.6269 | 3.6269 | 3.6269 | 0.01044 | 0.01044 | 0.01044 | 0.25021 | 0.25021 | 0.25021 | 3.6269 | 3.6269 | 3.6269 | 0.01044 | 0.01044 | 0.01044 | 0.25021 | 0.25021 | 0.25021 | 19 | 20 | 20 | 20 | 6.6667 | 0.5 | 0.376 | 0 | 0.376 | 0.24 | 0 | 0 | 0 | 0 | 0 | 1 | 1 | 532.3493 | 467.6507 | [7 empty] | None | None | None | None
M-014 | BldgEnv - Attic Batt Insulation | PGE | COM | Electric | COMBldgEnv - Attic Batt Insulation | Attic Insulation NonRes | R-11 Attic Insulation or Lower | R-30 Attic Insulation or Greater | BldgEnv | Opaque | BldgShell | AttBatIns |  | 0 | 0 | 0 | 0.7 |  | NA | 0.1 | NA | per square foot of attic insulation | ESE | EDUCATION - SECONDARY SCHOOL | Existing | CZ02 | Santa Rosa Area (CZ02) |  |  |  | 1000 sf | 450 | 550 | 1000 | per square foot of attic insulation/1000 sf | 2.8669 | 3.6269 | 2.8669 | 0.0094396 | 0.01044 | 0.0094396 | 0.24821 | 0.24821 | 0.24821 | 2.8669 | 3.6269 | 2.8669 | 0.0094396 | 0.01044 | 0.0094396 | 0.24821 | 0.24821 | 0.24821 | 19 | 20 | 20 | 20 | 6.6667 | 0.5 | 0.376 | 0 | 0.376 | 0.24 | 0 | 0 | 0 | 0 | 0 | 1 | 1 | 532.3493 | 467.6507 | [7 empty] | None | None | None | None
M-014 | BldgEnv - Attic Batt Insulation | PGE | COM | Electric | COMBldgEnv - Attic Batt Insulation | Attic Insulation NonRes | R-11 Attic Insulation or Lower | R-30 Attic Insulation or Greater | BldgEnv | Opaque | BldgShell | AttBatIns |  | 0 | 0 | 0 | 0.7 |  | NA | 0.1 | NA | per square foot of attic insulation | ESE | EDUCATION - SECONDARY SCHOOL | Existing | CZ03 | Oakland Area (CZ03) |  |  |  | 1000 sf | 450 | 550 | 1000 | per square foot of attic insulation/1000 sf | 3.1569 | 3.6269 | 3.1569 | 0.0097396 | 0.01044 | 0.0097396 | 0.24821 | 0.24821 | 0.24821 | 3.1569 | 3.6269 | 3.1569 | 0.0097396 | 0.01044 | 0.0097396 | 0.24821 | 0.24821 | 0.24821 | 19 | 20 | 20 | 20 | 6.6667 | 0.5 | 0.376 | 0 | 0.376 | 0.24 | 0 | 0 | 0 | 0 | 0 | 1 | 1 | 532.3493 | 467.6507 | [7 empty] | None | None | None | None
M-014 | BldgEnv - Attic Batt Insulation | PGE | COM | Electric | COMBldgEnv - Attic Batt Insulation | Attic Insulation NonRes | R-11 Attic Insulation or Lower | R-30 Attic Insulation or Greater | BldgEnv | Opaque | BldgShell | AttBatIns |  | 0 | 0 | 0 | 0.7 |  | NA | 0.1 | NA | per square foot of attic insulation | ESE | EDUCATION - SECONDARY SCHOOL | Existing | CZ04 | Sunnyvale Area (CZ04) |  |  |  | 1000 sf | 450 | 550 | 1000 | per square foot of attic insulation/1000 sf | 3.0369 | 3.6269 | 3.0369 | 0.0097396 | 0.01044 | 0.0097396 | 0.17331 | 0.17331 | 0.17331 | 3.0369 | 3.6269 | 3.0369 | 0.0097396 | 0.01044 | 0.0097396 | 0.17331 | 0.17331 | 0.17331 | 19 | 20 | 20 | 20 | 6.6667 | 0.5 | 0.376 | 0 | 0.376 | 0.24 | 0 | 0 | 0 | 0 | 0 | 1 | 1 | 532.3493 | 467.6507 | [7 empty] | None | None | None | None
M-014 | BldgEnv - Attic Batt Insulation | PGE | COM | Electric | COMBldgEnv - Attic Batt Insulation | Attic Insulation NonRes | R-11 Attic Insulation or Lower | R-30 Attic Insulation or Greater | BldgEnv | Opaque | BldgShell | AttBatIns |  | 0 | 0 | 0 | 0.7 |  | NA | 0.1 | NA | per square foot of attic insulation | ESE | EDUCATION - SECONDARY SCHOOL | Existing | CZ05 | Santa Maria Area (CZ05) |  |  |  | 1000 sf | 450 | 550 | 1000 | per square foot of attic insulation/1000 sf | 3.1369 | 3.6269 | 3.1369 | 0.0097396 | 0.01044 | 0.0097396 | 0.13957 | 0.13957 | 0.13957 | 3.1369 | 3.6269 | 3.1369 | 0.0097396 | 0.01044 | 0.0097396 | 0.13957 | 0.13957 | 0.13957 | 19 | 20 | 20 | 20 | 6.6667 | 0.5 | 0.376 | 0 | 0.376 | 0.24 | 0 | 0 | 0 | 0 | 0 | 1 | 1 | 532.3493 | 467.6507 | [7 empty] | None | None | None | None
M-014 | BldgEnv - Attic Batt Insulation | PGE | COM | Electric | COMBldgEnv - Attic Batt Insulation | Attic Insulation NonRes | R-11 Attic Insulation or Lower | R-30 Attic Insulation or Greater | BldgEnv | Opaque | BldgShell | AttBatIns |  | 0 | 0 | 0 | 0.7 |  | NA | 0.1 | NA | per square foot of attic insulation | ESE | EDUCATION - SECONDARY SCHOOL | Existing | CZ11 | Red Bluff Area (CZ11) |  |  |  | 1000 sf | 450 | 550 | 1000 | per square foot of attic insulation/1000 sf | 2.9269 | 3.6269 | 2.9269 | 0.0097396 | 0.01044 | 0.0097396 | 0.24821 | 0.24821 | 0.24821 | 2.9269 | 3.6269 | 2.9269 | 0.0097396 | 0.01044 | 0.0097396 | 0.24821 | 0.24821 | 0.24821 | 19 | 20 | 20 | 20 | 6.6667 | 0.5 | 0.376 | 0 | 0.376 | 0.24 | 0 | 0 | 0 | 0 | 0 | 1 | 1 | 532.3493 | 467.6507 | [7 empty] | None | None | None | None
M-014 | BldgEnv - Attic Batt Insulation | PGE | COM | Electric | COMBldgEnv - Attic Batt Insulation | Attic Insulation NonRes | R-11 Attic Insulation or Lower | R-30 Attic Insulation or Greater | BldgEnv | Opaque | BldgShell | AttBatIns |  | 0 | 0 | 0 | 0.7 |  | NA | 0.1 | NA | per square foot of attic insulation | ESE | EDUCATION - SECONDARY SCHOOL | Existing | CZ12 | Sacramento Area (CZ12) |  |  |  | 1000 sf | 450 | 550 | 1000 | per square foot of attic insulation/1000 sf | 2.9769 | 3.6269 | 2.9769 | 0.0094396 | 0.01044 | 0.0094396 | 0.24821 | 0.24821 | 0.24821 | 2.9769 | 3.6269 | 2.9769 | 0.0094396 | 0.01044 | 0.0094396 | 0.24821 | 0.24821 | 0.24821 | 19 | 20 | 20 | 20 | 6.6667 | 0.5 | 0.376 | 0 | 0.376 | 0.24 | 0 | 0 | 0 | 0 | 0 | 1 | 1 | 532.3493 | 467.6507 | [7 empty] | None | None | None | None
M-014 | BldgEnv - Attic Batt Insulation | PGE | COM | Electric | COMBldgEnv - Attic Batt Insulation | Attic Insulation NonRes | R-11 Attic Insulation or Lower | R-30 Attic Insulation or Greater | BldgEnv | Opaque | BldgShell | AttBatIns |  | 0 | 0 | 0 | 0.7 |  | NA | 0.1 | NA | per square foot of attic insulation | ESE | EDUCATION - SECONDARY SCHOOL | Existing | CZ13 | Fresno Area (CZ13) |  |  |  | 1000 sf | 450 | 550 | 1000 | per square foot of attic insulation/1000 sf | 2.8669 | 3.6269 | 2.8669 | 0.0094396 | 0.01044 | 0.0094396 | 0.17431 | 0.17431 | 0.17431 | 2.8669 | 3.6269 | 2.8669 | 0.0094396 | 0.01044 | 0.0094396 | 0.17431 | 0.17431 | 0.17431 | 19 | 20 | 20 | 20 | 6.6667 | 0.5 | 0.376 | 0 | 0.376 | 0.24 | 0 | 0 | 0 | 0 | 0 | 1 | 1 | 532.3493 | 467.6507 | [7 empty] | None | None | None | None
M-014 | BldgEnv - Attic Batt Insulation | PGE | COM | Electric | COMBldgEnv - Attic Batt Insulation | Attic Insulation NonRes | R-11 Attic Insulation or Lower | R-30 Attic Insulation or Greater | BldgEnv | Opaque | BldgShell | AttBatIns |  | 0 | 0 | 0 | 0.7 |  | NA | 0.1 | NA | per square foot of attic insulation | ESE | EDUCATION - SECONDARY SCHOOL | Existing | CZ16 | Mount Shasta Area (CZ16) |  |  |  | 1000 sf | 450 | 550 | 1000 | per square foot of attic insulation/1000 sf | 3.6269 | 3.6269 | 3.6269 | 0.01044 | 0.01044 | 0.01044 | 0.17531 | 0.17531 | 0.17531 | 3.6269 | 3.6269 | 3.6269 | 0.01044 | 0.01044 | 0.01044 | 0.17531 | 0.17531 | 0.17531 | 19 | 20 | 20 | 20 | 6.6667 | 0.5 | 0.376 | 0 | 0.376 | 0.24 | 0 | 0 | 0 | 0 | 0 | 1 | 1 | 532.3493 | 467.6507 | [7 empty] | None | None | None | None
M-014 | BldgEnv - Attic Batt Insulation | SCE | COM | Electric | COMBldgEnv - Attic Batt Insulation | Attic Insulation NonRes | R-11 Attic Insulation or Lower | R-30 Attic Insulation or Greater | BldgEnv | Opaque | BldgShell | AttBatIns |  | 0 | 0 | 0 | 0.7 |  | NA | 0.1 | NA | per square foot of attic insulation | ESE | EDUCATION - SECONDARY SCHOOL | Existing | CZ05 | Santa Maria Area (CZ05) |  |  |  | 1000 sf | 450 | 550 | 1000 | per square foot of attic insulation/1000 sf | 3.1369 | 3.6269 | 3.1369 | 0.0097396 | 0.01044 | 0.0097396 | 0 | 0 | 0 | 3.1369 | 3.6269 | 3.1369 | 0.0097396 | 0.01044 | 0.0097396 | 0 | 0 | 0 | 19 | 20 | 20 | 20 | 6.6667 | 0.5 | 0.376 | 0 | 0.376 | 0.24 | 0 | 0 | 0 | 0 | 0 | 1 | 1 | 528.4834 | 471.5166 | [7 empty] | None | None | None | None
M-014 | BldgEnv - Attic Batt Insulation | SCE | COM | Electric | COMBldgEnv - Attic Batt Insulation | Attic Insulation NonRes | R-11 Attic Insulation or Lower | R-30 Attic Insulation or Greater | BldgEnv | Opaque | BldgShell | AttBatIns |  | 0 | 0 | 0 | 0.7 |  | NA | 0.1 | NA | per square foot of attic insulation | ESE | EDUCATION - SECONDARY SCHOOL | Existing | CZ06 | Los Angeles Area (CZ06) |  |  |  | 1000 sf | 450 | 550 | 1000 | per square foot of attic insulation/1000 sf | 3.1358 | 3.6269 | 3.1358 | 0.0097951 | 0.01044 | 0.0097951 | 0 | 0 | 0 | 3.1358 | 3.6269 | 3.1358 | 0.0097951 | 0.01044 | 0.0097951 | 0 | 0 | 0 | 19 | 20 | 20 | 20 | 6.6667 | 0.5 | 0.376 | 0 | 0.376 | 0.24 | 0 | 0 | 0 | 0 | 0 | 1 | 1 | 528.4834 | 471.5166 | [7 empty] | None | None | None | None
M-014 | BldgEnv - Attic Batt Insulation | SCE | COM | Electric | COMBldgEnv - Attic Batt Insulation | Attic Insulation NonRes | R-11 Attic Insulation or Lower | R-30 Attic Insulation or Greater | BldgEnv | Opaque | BldgShell | AttBatIns |  | 0 | 0 | 0 | 0.7 |  | NA | 0.1 | NA | per square foot of attic insulation | ESE | EDUCATION - SECONDARY SCHOOL | Existing | CZ08 | El Toro Area (CZ08) |  |  |  | 1000 sf | 450 | 550 | 1000 | per square foot of attic insulation/1000 sf | 3.1358 | 3.6269 | 3.1358 | 0.0097951 | 0.01044 | 0.0097951 | 0 | 0 | 0 | 3.1358 | 3.6269 | 3.1358 | 0.0097951 | 0.01044 | 0.0097951 | 0 | 0 | 0 | 19 | 20 | 20 | 20 | 6.6667 | 0.5 | 0.376 | 0 | 0.376 | 0.24 | 0 | 0 | 0 | 0 | 0 | 1 | 1 | 528.4834 | 471.5166 | [7 empty] | None | None | None | None
M-014 | BldgEnv - Attic Batt Insulation | SCE | COM | Electric | COMBldgEnv - Attic Batt Insulation | Attic Insulation NonRes | R-11 Attic Insulation or Lower | R-30 Attic Insulation or Greater | BldgEnv | Opaque | BldgShell | AttBatIns |  | 0 | 0 | 0 | 0.7 |  | NA | 0.1 | NA | per square foot of attic insulation | ESE | EDUCATION - SECONDARY SCHOOL | Existing | CZ09 | Pasadena Area (CZ09) |  |  |  | 1000 sf | 450 | 550 | 1000 | per square foot of attic insulation/1000 sf | 3.1358 | 3.6269 | 3.1358 | 0.0097951 | 0.01044 | 0.0097951 | 0 | 0 | 0 | 3.1358 | 3.6269 | 3.1358 | 0.0097951 | 0.01044 | 0.0097951 | 0 | 0 | 0 | 19 | 20 | 20 | 20 | 6.6667 | 0.5 | 0.376 | 0 | 0.376 | 0.24 | 0 | 0 | 0 | 0 | 0 | 1 | 1 | 528.4834 | 471.5166 | [7 empty] | None | None | None | None
M-014 | BldgEnv - Attic Batt Insulation | SCE | COM | Electric | COMBldgEnv - Attic Batt Insulation | Attic Insulation NonRes | R-11 Attic Insulation or Lower | R-30 Attic Insulation or Greater | BldgEnv | Opaque | BldgShell | AttBatIns |  | 0 | 0 | 0 | 0.7 |  | NA | 0.1 | NA | per square foot of attic insulation | ESE | EDUCATION - SECONDARY SCHOOL | Existing | CZ10 | San Bernardino Area (CZ10) |  |  |  | 1000 sf | 450 | 550 | 1000 | per square foot of attic insulation/1000 sf | 3.1358 | 3.6269 | 3.1358 | 0.0097951 | 0.01044 | 0.0097951 | 0 | 0 | 0 | 3.1358 | 3.6269 | 3.1358 | 0.0097951 | 0.01044 | 0.0097951 | 0 | 0 | 0 | 19 | 20 | 20 | 20 | 6.6667 | 0.5 | 0.376 | 0 | 0.376 | 0.24 | 0 | 0 | 0 | 0 | 0 | 1 | 1 | 528.4834 | 471.5166 | [7 empty] | None | None | None | None
M-014 | BldgEnv - Attic Batt Insulation | SCE | COM | Electric | COMBldgEnv - Attic Batt Insulation | Attic Insulation NonRes | R-11 Attic Insulation or Lower | R-30 Attic Insulation or Greater | BldgEnv | Opaque | BldgShell | AttBatIns |  | 0 | 0 | 0 | 0.7 |  | NA | 0.1 | NA | per square foot of attic insulation | ESE | EDUCATION - SECONDARY SCHOOL | Existing | CZ13 | Fresno Area (CZ13) |  |  |  | 1000 sf | 450 | 550 | 1000 | per square foot of attic insulation/1000 sf | 2.8669 | 3.6269 | 2.8669 | 0.0094396 | 0.01044 | 0.0094396 | 0 | 0 | 0 | 2.8669 | 3.6269 | 2.8669 | 0.0094396 | 0.01044 | 0.0094396 | 0 | 0 | 0 | 19 | 20 | 20 | 20 | 6.6667 | 0.5 | 0.376 | 0 | 0.376 | 0.24 | 0 | 0 | 0 | 0 | 0 | 1 | 1 | 528.4834 | 471.5166 | [7 empty] | None | None | None | None
M-014 | BldgEnv - Attic Batt Insulation | SCE | COM | Electric | COMBldgEnv - Attic Batt Insulation | Attic Insulation NonRes | R-11 Attic Insulation or Lower | R-30 Attic Insulation or Greater | BldgEnv | Opaque | BldgShell | AttBatIns |  | 0 | 0 | 0 | 0.7 |  | NA | 0.1 | NA | per square foot of attic insulation | ESE | EDUCATION - SECONDARY SCHOOL | Existing | CZ14 | China Lake Area (CZ14) |  |  |  | 1000 sf | 450 | 550 | 1000 | per square foot of attic insulation/1000 sf | 3.1358 | 3.6269 | 3.1358 | 0.0097951 | 0.01044 | 0.0097951 | 0 | 0 | 0 | 3.1358 | 3.6269 | 3.1358 | 0.0097951 | 0.01044 | 0.0097951 | 0 | 0 | 0 | 19 | 20 | 20 | 20 | 6.6667 | 0.5 | 0.376 | 0 | 0.376 | 0.24 | 0 | 0 | 0 | 0 | 0 | 1 | 1 | 528.4834 | 471.5166 | [7 empty] | None | None | None | None
M-014 | BldgEnv - Attic Batt Insulation | SCE | COM | Electric | COMBldgEnv - Attic Batt Insulation | Attic Insulation NonRes | R-11 Attic Insulation or Lower | R-30 Attic Insulation or Greater | BldgEnv | Opaque | BldgShell | AttBatIns |  | 0 | 0 | 0 | 0.7 |  | NA | 0.1 | NA | per square foot of attic insulation | ESE | EDUCATION - SECONDARY SCHOOL | Existing | CZ15 | Blythe Area (CZ15) |  |  |  | 1000 sf | 450 | 550 | 1000 | per square foot of attic insulation/1000 sf | 3.1358 | 3.6269 | 3.1358 | 0.0097951 | 0.01044 | 0.0097951 | 0 | 0 | 0 | 3.1358 | 3.6269 | 3.1358 | 0.0097951 | 0.01044 | 0.0097951 | 0 | 0 | 0 | 19 | 20 | 20 | 20 | 6.6667 | 0.5 | 0.376 | 0 | 0.376 | 0.24 | 0 | 0 | 0 | 0 | 0 | 1 | 1 | 528.4834 | 471.5166 | [7 empty] | None | None | None | None
M-014 | BldgEnv - Attic Batt Insulation | SCE | COM | Electric | COMBldgEnv - Attic Batt Insulation | Attic Insulation NonRes | R-11 Attic Insulation or Lower | R-30 Attic Insulation or Greater | BldgEnv | Opaque | BldgShell | AttBatIns |  | 0 | 0 | 0 | 0.7 |  | NA | 0.1 | NA | per square foot of attic insulation | ESE | EDUCATION - SECONDARY SCHOOL | Existing | CZ16 | Mount Shasta Area (CZ16) |  |  |  | 1000 sf | 450 | 550 | 1000 | per square foot of attic insulation/1000 sf | 3.6269 | 3.6269 | 3.6269 | 0.01044 | 0.01044 | 0.01044 | 0 | 0 | 0 | 3.6269 | 3.6269 | 3.6269 | 0.01044 | 0.01044 | 0.01044 | 0 | 0 | 0 | 19 | 20 | 20 | 20 | 6.6667 | 0.5 | 0.376 | 0 | 0.376 | 0.24 | 0 | 0 | 0 | 0 | 0 | 1 | 1 | 528.4834 | 471.5166 | [7 empty] | None | None | None | None
M-014 | BldgEnv - Attic Batt Insulation | SCG | COM | Gas | COMBldgEnv - Attic Batt Insulation | Attic Insulation NonRes | R-11 Attic Insulation or Lower | R-30 Attic Insulation or Greater | BldgEnv | Opaque | BldgShell | AttBatIns |  | 0 | 0 | 0 | 0.7 |  | NA | 0.1 | NA | per square foot of attic insulation | ESE | EDUCATION - SECONDARY SCHOOL | Existing | CZ05 | Santa Maria Area (CZ05) |  |  |  | 1000 sf | 0 | 0 | 0 | per square foot of attic insulation/1000 sf | 0 | 0 | 0 | 0 | 0 | 0 | 0.13957 | 0.13957 | 0.13957 | 0 | 0 | 0 | 0 | 0 | 0 | 0.13957 | 0.13957 | 0.13957 | 19 | 20 | 20 | 20 | 6.6667 | 0.5 | 0.376 | 0 | 0.376 | 0.24 | 0 | 0 | 0 | 0 | 0 | 1 | 1 | 554.4545 | 445.5455 | [7 empty] | None | None | None | None
M-014 | BldgEnv - Attic Batt Insulation | PGE | COM | Electric | COMBldgEnv - Attic Batt Insulation | Attic Insulation NonRes | R-11 Attic Insulation or Lower | R-30 Attic Insulation or Greater | BldgEnv | Opaque | BldgShell | AttBatIns |  | 0 | 0 | 0 | 0.7 |  | NA | 0.1 | NA | per square foot of attic insulation | ASM | ASSEMBLY | Existing | CZ01 | Arcata Area (CZ01) |  |  |  | 1000 sf | 450 | 550 | 1000 | per square foot of attic insulation/1000 sf | 1.9558 | 1.9558 | 1.9558 | 0.0040157 | 0.0040157 | 0.0040157 | 0.10725 | 0.10725 | 0.10725 | 1.9558 | 1.9558 | 1.9558 | 0.0040157 | 0.0040157 | 0.0040157 | 0.10725 | 0.10725 | 0.10725 | 19 | 20 | 20 | 20 | 6.6667 | 0.5 | 0.376 | 0 | 0.376 | 0.24 | 0 | 0 | 0 | 0 | 0 | 1 | 1 | 532.3493 | 467.6507 | [7 empty] | None | None | None | None
M-014 | BldgEnv - Attic Batt Insulation | PGE | COM | Electric | COMBldgEnv - Attic Batt Insulation | Attic Insulation NonRes | R-11 Attic Insulation or Lower | R-30 Attic Insulation or Greater | BldgEnv | Opaque | BldgShell | AttBatIns |  | 0 | 0 | 0 | 0.7 |  | NA | 0.1 | NA | per square foot of attic insulation | ASM | ASSEMBLY | Existing | CZ02 | Santa Rosa Area (CZ02) |  |  |  | 1000 sf | 450 | 550 | 1000 | per square foot of attic insulation/1000 sf | 1.8658 | 1.9558 | 1.8658 | 0.0039157 | 0.0040157 | 0.0039157 | 0.081255 | 0.085804 | 0.081255 | 1.8658 | 1.9558 | 1.8658 | 0.0039157 | 0.0040157 | 0.0039157 | 0.081255 | 0.085804 | 0.081255 | 19 | 20 | 20 | 20 | 6.6667 | 0.5 | 0.376 | 0 | 0.376 | 0.24 | 0 | 0 | 0 | 0 | 0 | 1 | 1 | 532.3493 | 467.6507 | [7 empty] | None | None | None | None
M-014 | BldgEnv - Attic Batt Insulation | PGE | COM | Electric | COMBldgEnv - Attic Batt Insulation | Attic Insulation NonRes | R-11 Attic Insulation or Lower | R-30 Attic Insulation or Greater | BldgEnv | Opaque | BldgShell | AttBatIns |  | 0 | 0 | 0 | 0.7 |  | NA | 0.1 | NA | per square foot of attic insulation | ASM | ASSEMBLY | Existing | CZ03 | Oakland Area (CZ03) |  |  |  | 1000 sf | 450 | 550 | 1000 | per square foot of attic insulation/1000 sf | 1.9258 | 1.9558 | 1.9258 | 0.0039157 | 0.0040157 | 0.0039157 | 0.083255 | 0.085804 | 0.083255 | 1.9258 | 1.9558 | 1.9258 | 0.0039157 | 0.0040157 | 0.0039157 | 0.083255 | 0.085804 | 0.083255 | 19 | 20 | 20 | 20 | 6.6667 | 0.5 | 0.376 | 0 | 0.376 | 0.24 | 0 | 0 | 0 | 0 | 0 | 1 | 1 | 532.3493 | 467.6507 | [7 empty] | None | None | None | None
M-014 | BldgEnv - Attic Batt Insulation | PGE | COM | Electric | COMBldgEnv - Attic Batt Insulation | Attic Insulation NonRes | R-11 Attic Insulation or Lower | R-30 Attic Insulation or Greater | BldgEnv | Opaque | BldgShell | AttBatIns |  | 0 | 0 | 0 | 0.7 |  | NA | 0.1 | NA | per square foot of attic insulation | ASM | ASSEMBLY | Existing | CZ04 | Sunnyvale Area (CZ04) |  |  |  | 1000 sf | 450 | 550 | 1000 | per square foot of attic insulation/1000 sf | 1.8758 | 1.9558 | 1.8758 | 0.0039157 | 0.0040157 | 0.0039157 | 0.06107 | 0.066456 | 0.06107 | 1.8758 | 1.9558 | 1.8758 | 0.0039157 | 0.0040157 | 0.0039157 | 0.06107 | 0.066456 | 0.06107 | 19 | 20 | 20 | 20 | 6.6667 | 0.5 | 0.376 | 0 | 0.376 | 0.24 | 0 | 0 | 0 | 0 | 0 | 1 | 1 | 532.3493 | 467.6507 | [7 empty] | None | None | None | None
M-014 | BldgEnv - Attic Batt Insulation | PGE | COM | Electric | COMBldgEnv - Attic Batt Insulation | Attic Insulation NonRes | R-11 Attic Insulation or Lower | R-30 Attic Insulation or Greater | BldgEnv | Opaque | BldgShell | AttBatIns |  | 0 | 0 | 0 | 0.7 |  | NA | 0.1 | NA | per square foot of attic insulation | ASM | ASSEMBLY | Existing | CZ05 | Santa Maria Area (CZ05) |  |  |  | 1000 sf | 450 | 550 | 1000 | per square foot of attic insulation/1000 sf | 1.9458 | 1.9558 | 1.9458 | 0.0039157 | 0.0040157 | 0.0039157 | 0.046947 | 0.053557 | 0.046947 | 1.9458 | 1.9558 | 1.9458 | 0.0039157 | 0.0040157 | 0.0039157 | 0.046947 | 0.053557 | 0.046947 | 19 | 20 | 20 | 20 | 6.6667 | 0.5 | 0.376 | 0 | 0.376 | 0.24 | 0 | 0 | 0 | 0 | 0 | 1 | 1 | 532.3493 | 467.6507 | [7 empty] | None | None | None | None
M-014 | BldgEnv - Attic Batt Insulation | PGE | COM | Electric | COMBldgEnv - Attic Batt Insulation | Attic Insulation NonRes | R-11 Attic Insulation or Lower | R-30 Attic Insulation or Greater | BldgEnv | Opaque | BldgShell | AttBatIns |  | 0 | 0 | 0 | 0.7 |  | NA | 0.1 | NA | per square foot of attic insulation | ASM | ASSEMBLY | Existing | CZ11 | Red Bluff Area (CZ11) |  |  |  | 1000 sf | 450 | 550 | 1000 | per square foot of attic insulation/1000 sf | 1.8358 | 1.9558 | 1.8358 | 0.0038157 | 0.0040157 | 0.0038157 | 0.081255 | 0.085804 | 0.081255 | 1.8358 | 1.9558 | 1.8358 | 0.0038157 | 0.0040157 | 0.0038157 | 0.081255 | 0.085804 | 0.081255 | 19 | 20 | 20 | 20 | 6.6667 | 0.5 | 0.376 | 0 | 0.376 | 0.24 | 0 | 0 | 0 | 0 | 0 | 1 | 1 | 532.3493 | 467.6507 | [7 empty] | None | None | None | None
M-014 | BldgEnv - Attic Batt Insulation | PGE | COM | Electric | COMBldgEnv - Attic Batt Insulation | Attic Insulation NonRes | R-11 Attic Insulation or Lower | R-30 Attic Insulation or Greater | BldgEnv | Opaque | BldgShell | AttBatIns |  | 0 | 0 | 0 | 0.7 |  | NA | 0.1 | NA | per square foot of attic insulation | ASM | ASSEMBLY | Existing | CZ12 | Sacramento Area (CZ12) |  |  |  | 1000 sf | 450 | 550 | 1000 | per square foot of attic insulation/1000 sf | 1.8458 | 1.9558 | 1.8458 | 0.0038157 | 0.0040157 | 0.0038157 | 0.082255 | 0.085804 | 0.082255 | 1.8458 | 1.9558 | 1.8458 | 0.0038157 | 0.0040157 | 0.0038157 | 0.082255 | 0.085804 | 0.082255 | 19 | 20 | 20 | 20 | 6.6667 | 0.5 | 0.376 | 0 | 0.376 | 0.24 | 0 | 0 | 0 | 0 | 0 | 1 | 1 | 532.3493 | 467.6507 | [7 empty] | None | None | None | None
M-014 | BldgEnv - Attic Batt Insulation | PGE | COM | Electric | COMBldgEnv - Attic Batt Insulation | Attic Insulation NonRes | R-11 Attic Insulation or Lower | R-30 Attic Insulation or Greater | BldgEnv | Opaque | BldgShell | AttBatIns |  | 0 | 0 | 0 | 0.7 |  | NA | 0.1 | NA | per square foot of attic insulation | ASM | ASSEMBLY | Existing | CZ13 | Fresno Area (CZ13) |  |  |  | 1000 sf | 450 | 550 | 1000 | per square foot of attic insulation/1000 sf | 1.7658 | 1.9558 | 1.7658 | 0.0038157 | 0.0040157 | 0.0038157 | 0.06207 | 0.066456 | 0.06207 | 1.7658 | 1.9558 | 1.7658 | 0.0038157 | 0.0040157 | 0.0038157 | 0.06207 | 0.066456 | 0.06207 | 19 | 20 | 20 | 20 | 6.6667 | 0.5 | 0.376 | 0 | 0.376 | 0.24 | 0 | 0 | 0 | 0 | 0 | 1 | 1 | 532.3493 | 467.6507 | [7 empty] | None | None | None | None
M-014 | BldgEnv - Attic Batt Insulation | PGE | COM | Electric | COMBldgEnv - Attic Batt Insulation | Attic Insulation NonRes | R-11 Attic Insulation or Lower | R-30 Attic Insulation or Greater | BldgEnv | Opaque | BldgShell | AttBatIns |  | 0 | 0 | 0 | 0.7 |  | NA | 0.1 | NA | per square foot of attic insulation | ASM | ASSEMBLY | Existing | CZ16 | Mount Shasta Area (CZ16) |  |  |  | 1000 sf | 450 | 550 | 1000 | per square foot of attic insulation/1000 sf | 1.9558 | 1.9558 | 1.9558 | 0.0040157 | 0.0040157 | 0.0040157 | 0.08307 | 0.08307 | 0.08307 | 1.9558 | 1.9558 | 1.9558 | 0.0040157 | 0.0040157 | 0.0040157 | 0.08307 | 0.08307 | 0.08307 | 19 | 20 | 20 | 20 | 6.6667 | 0.5 | 0.376 | 0 | 0.376 | 0.24 | 0 | 0 | 0 | 0 | 0 | 1 | 1 | 532.3493 | 467.6507 | [7 empty] | None | None | None | None
M-014 | BldgEnv - Attic Batt Insulation | SCE | COM | Electric | COMBldgEnv - Attic Batt Insulation | Attic Insulation NonRes | R-11 Attic Insulation or Lower | R-30 Attic Insulation or Greater | BldgEnv | Opaque | BldgShell | AttBatIns |  | 0 | 0 | 0 | 0.7 |  | NA | 0.1 | NA | per square foot of attic insulation | ASM | ASSEMBLY | Existing | CZ05 | Santa Maria Area (CZ05) |  |  |  | 1000 sf | 450 | 550 | 1000 | per square foot of attic insulation/1000 sf | 1.9458 | 1.9558 | 1.9458 | 0.0039157 | 0.0040157 | 0.0039157 | 0 | 0 | 0 | 1.9458 | 1.9558 | 1.9458 | 0.0039157 | 0.0040157 | 0.0039157 | 0 | 0 | 0 | 19 | 20 | 20 | 20 | 6.6667 | 0.5 | 0.376 | 0 | 0.376 | 0.24 | 0 | 0 | 0 | 0 | 0 | 1 | 1 | 528.4834 | 471.5166 | [7 empty] | None | None | None | None
M-014 | BldgEnv - Attic Batt Insulation | SCE | COM | Electric | COMBldgEnv - Attic Batt Insulation | Attic Insulation NonRes | R-11 Attic Insulation or Lower | R-30 Attic Insulation or Greater | BldgEnv | Opaque | BldgShell | AttBatIns |  | 0 | 0 | 0 | 0.7 |  | NA | 0.1 | NA | per square foot of attic insulation | ASM | ASSEMBLY | Existing | CZ06 | Los Angeles Area (CZ06) |  |  |  | 1000 sf | 450 | 550 | 1000 | per square foot of attic insulation/1000 sf | 1.8858 | 1.9558 | 1.8858 | 0.0039046 | 0.0040157 | 0.0039046 | 0 | 0 | 0 | 1.8858 | 1.9558 | 1.8858 | 0.0039046 | 0.0040157 | 0.0039046 | 0 | 0 | 0 | 19 | 20 | 20 | 20 | 6.6667 | 0.5 | 0.376 | 0 | 0.376 | 0.24 | 0 | 0 | 0 | 0 | 0 | 1 | 1 | 528.4834 | 471.5166 | [7 empty] | None | None | None | None
M-014 | BldgEnv - Attic Batt Insulation | SCE | COM | Electric | COMBldgEnv - Attic Batt Insulation | Attic Insulation NonRes | R-11 Attic Insulation or Lower | R-30 Attic Insulation or Greater | BldgEnv | Opaque | BldgShell | AttBatIns |  | 0 | 0 | 0 | 0.7 |  | NA | 0.1 | NA | per square foot of attic insulation | ASM | ASSEMBLY | Existing | CZ08 | El Toro Area (CZ08) |  |  |  | 1000 sf | 450 | 550 | 1000 | per square foot of attic insulation/1000 sf | 1.8858 | 1.9558 | 1.8858 | 0.0039046 | 0.0040157 | 0.0039046 | 0 | 0 | 0 | 1.8858 | 1.9558 | 1.8858 | 0.0039046 | 0.0040157 | 0.0039046 | 0 | 0 | 0 | 19 | 20 | 20 | 20 | 6.6667 | 0.5 | 0.376 | 0 | 0.376 | 0.24 | 0 | 0 | 0 | 0 | 0 | 1 | 1 | 528.4834 | 471.5166 | [7 empty] | None | None | None | None
M-014 | BldgEnv - Attic Batt Insulation | SCE | COM | Electric | COMBldgEnv - Attic Batt Insulation | Attic Insulation NonRes | R-11 Attic Insulation or Lower | R-30 Attic Insulation or Greater | BldgEnv | Opaque | BldgShell | AttBatIns |  | 0 | 0 | 0 | 0.7 |  | NA | 0.1 | NA | per square foot of attic insulation | ASM | ASSEMBLY | Existing | CZ09 | Pasadena Area (CZ09) |  |  |  | 1000 sf | 450 | 550 | 1000 | per square foot of attic insulation/1000 sf | 1.8858 | 1.9558 | 1.8858 | 0.0039046 | 0.0040157 | 0.0039046 | 0 | 0 | 0 | 1.8858 | 1.9558 | 1.8858 | 0.0039046 | 0.0040157 | 0.0039046 | 0 | 0 | 0 | 19 | 20 | 20 | 20 | 6.6667 | 0.5 | 0.376 | 0 | 0.376 | 0.24 | 0 | 0 | 0 | 0 | 0 | 1 | 1 | 528.4834 | 471.5166 | [7 empty] | None | None | None | None
M-014 | BldgEnv - Attic Batt Insulation | SCE | COM | Electric | COMBldgEnv - Attic Batt Insulation | Attic Insulation NonRes | R-11 Attic Insulation or Lower | R-30 Attic Insulation or Greater | BldgEnv | Opaque | BldgShell | AttBatIns |  | 0 | 0 | 0 | 0.7 |  | NA | 0.1 | NA | per square foot of attic insulation | ASM | ASSEMBLY | Existing | CZ10 | San Bernardino Area (CZ10) |  |  |  | 1000 sf | 450 | 550 | 1000 | per square foot of attic insulation/1000 sf | 1.8858 | 1.9558 | 1.8858 | 0.0039046 | 0.0040157 | 0.0039046 | 0 | 0 | 0 | 1.8858 | 1.9558 | 1.8858 | 0.0039046 | 0.0040157 | 0.0039046 | 0 | 0 | 0 | 19 | 20 | 20 | 20 | 6.6667 | 0.5 | 0.376 | 0 | 0.376 | 0.24 | 0 | 0 | 0 | 0 | 0 | 1 | 1 | 528.4834 | 471.5166 | [7 empty] | None | None | None | None
M-014 | BldgEnv - Attic Batt Insulation | SCE | COM | Electric | COMBldgEnv - Attic Batt Insulation | Attic Insulation NonRes | R-11 Attic Insulation or Lower | R-30 Attic Insulation or Greater | BldgEnv | Opaque | BldgShell | AttBatIns |  | 0 | 0 | 0 | 0.7 |  | NA | 0.1 | NA | per square foot of attic insulation | ASM | ASSEMBLY | Existing | CZ13 | Fresno Area (CZ13) |  |  |  | 1000 sf | 450 | 550 | 1000 | per square foot of attic insulation/1000 sf | 1.7658 | 1.9558 | 1.7658 | 0.0038157 | 0.0040157 | 0.0038157 | 0 | 0 | 0 | 1.7658 | 1.9558 | 1.7658 | 0.0038157 | 0.0040157 | 0.0038157 | 0 | 0 | 0 | 19 | 20 | 20 | 20 | 6.6667 | 0.5 | 0.376 | 0 | 0.376 | 0.24 | 0 | 0 | 0 | 0 | 0 | 1 | 1 | 528.4834 | 471.5166 | [7 empty] | None | None | None | None
M-014 | BldgEnv - Attic Batt Insulation | SCE | COM | Electric | COMBldgEnv - Attic Batt Insulation | Attic Insulation NonRes | R-11 Attic Insulation or Lower | R-30 Attic Insulation or Greater | BldgEnv | Opaque | BldgShell | AttBatIns |  | 0 | 0 | 0 | 0.7 |  | NA | 0.1 | NA | per square foot of attic insulation | ASM | ASSEMBLY | Existing | CZ14 | China Lake Area (CZ14) |  |  |  | 1000 sf | 450 | 550 | 1000 | per square foot of attic insulation/1000 sf | 1.8858 | 1.9558 | 1.8858 | 0.0039046 | 0.0040157 | 0.0039046 | 0 | 0 | 0 | 1.8858 | 1.9558 | 1.8858 | 0.0039046 | 0.0040157 | 0.0039046 | 0 | 0 | 0 | 19 | 20 | 20 | 20 | 6.6667 | 0.5 | 0.376 | 0 | 0.376 | 0.24 | 0 | 0 | 0 | 0 | 0 | 1 | 1 | 528.4834 | 471.5166 | [7 empty] | None | None | None | None
M-014 | BldgEnv - Attic Batt Insulation | SCE | COM | Electric | COMBldgEnv - Attic Batt Insulation | Attic Insulation NonRes | R-11 Attic Insulation or Lower | R-30 Attic Insulation or Greater | BldgEnv | Opaque | BldgShell | AttBatIns |  | 0 | 0 | 0 | 0.7 |  | NA | 0.1 | NA | per square foot of attic insulation | ASM | ASSEMBLY | Existing | CZ15 | Blythe Area (CZ15) |  |  |  | 1000 sf | 450 | 550 | 1000 | per square foot of attic insulation/1000 sf | 1.8858 | 1.9558 | 1.8858 | 0.0039046 | 0.0040157 | 0.0039046 | 0 | 0 | 0 | 1.8858 | 1.9558 | 1.8858 | 0.0039046 | 0.0040157 | 0.0039046 | 0 | 0 | 0 | 19 | 20 | 20 | 20 | 6.6667 | 0.5 | 0.376 | 0 | 0.376 | 0.24 | 0 | 0 | 0 | 0 | 0 | 1 | 1 | 528.4834 | 471.5166 | [7 empty] | None | None | None | None
M-014 | BldgEnv - Attic Batt Insulation | SCE | COM | Electric | COMBldgEnv - Attic Batt Insulation | Attic Insulation NonRes | R-11 Attic Insulation or Lower | R-30 Attic Insulation or Greater | BldgEnv | Opaque | BldgShell | AttBatIns |  | 0 | 0 | 0 | 0.7 |  | NA | 0.1 | NA | per square foot of attic insulation | ASM | ASSEMBLY | Existing | CZ16 | Mount Shasta Area (CZ16) |  |  |  | 1000 sf | 450 | 550 | 1000 | per square foot of attic insulation/1000 sf | 1.9558 | 1.9558 | 1.9558 | 0.0040157 | 0.0040157 | 0.0040157 | 0 | 0 | 0 | 1.9558 | 1.9558 | 1.9558 | 0.0040157 | 0.0040157 | 0.0040157 | 0 | 0 | 0 | 19 | 20 | 20 | 20 | 6.6667 | 0.5 | 0.376 | 0 | 0.376 | 0.24 | 0 | 0 | 0 | 0 | 0 | 1 | 1 | 528.4834 | 471.5166 | [7 empty] | None | None | None | None
M-014 | BldgEnv - Attic Batt Insulation | SCG | COM | Gas | COMBldgEnv - Attic Batt Insulation | Attic Insulation NonRes | R-11 Attic Insulation or Lower | R-30 Attic Insulation or Greater | BldgEnv | Opaque | BldgShell | AttBatIns |  | 0 | 0 | 0 | 0.7 |  | NA | 0.1 | NA | per square foot of attic insulation | ASM | ASSEMBLY | Existing | CZ05 | Santa Maria Area (CZ05) |  |  |  | 1000 sf | 0 | 0 | 0 | per square foot of attic insulation/1000 sf | 0 | 0 | 0 | 0 | 0 | 0 | 0.046947 | 0.053557 | 0.046947 | 0 | 0 | 0 | 0 | 0 | 0 | 0.046947 | 0.053557 | 0.046947 | 19 | 20 | 20 | 20 | 6.6667 | 0.5 | 0.376 | 0 | 0.376 | 0.24 | 0 | 0 | 0 | 0 | 0 | 1 | 1 | 554.4545 | 445.5455 | [7 empty] | None | None | None | None
M-014 | BldgEnv - Attic Batt Insulation | SCG | COM | Gas | COMBldgEnv - Attic Batt Insulation | Attic Insulation NonRes | R-11 Attic Insulation or Lower | R-30 Attic Insulation or Greater | BldgEnv | Opaque | BldgShell | AttBatIns |  | 0 | 0 | 0 | 0.7 |  | NA | 0.1 | NA | per square foot of attic insulation | ASM | ASSEMBLY | Existing | CZ06 | Los Angeles Area (CZ06) |  |  |  | 1000 sf | 0 | 0 | 0 | per square foot of attic insulation/1000 sf | 0 | 0 | 0 | 0 | 0 | 0 | 0.037652 | 0.037652 | 0.037652 | 0 | 0 | 0 | 0 | 0 | 0 | 0.037652 | 0.037652 | 0.037652 | 19 | 20 | 20 | 20 | 6.6667 | 0.5 | 0.376 | 0 | 0.376 | 0.24 | 0 | 0 | 0 | 0 | 0 | 1 | 1 | 554.4545 | 445.5455 | [7 empty] | None | None | None | None
M-014 | BldgEnv - Attic Batt Insulation | SCG | COM | Gas | COMBldgEnv - Attic Batt Insulation | Attic Insulation NonRes | R-11 Attic Insulation or Lower | R-30 Attic Insulation or Greater | BldgEnv | Opaque | BldgShell | AttBatIns |  | 0 | 0 | 0 | 0.7 |  | NA | 0.1 | NA | per square foot of attic insulation | ASM | ASSEMBLY | Existing | CZ08 | El Toro Area (CZ08) |  |  |  | 1000 sf | 0 | 0 | 0 | per square foot of attic insulation/1000 sf | 0 | 0 | 0 | 0 | 0 | 0 | 0.037652 | 0.037652 | 0.037652 | 0 | 0 | 0 | 0 | 0 | 0 | 0.037652 | 0.037652 | 0.037652 | 19 | 20 | 20 | 20 | 6.6667 | 0.5 | 0.376 | 0 | 0.376 | 0.24 | 0 | 0 | 0 | 0 | 0 | 1 | 1 | 554.4545 | 445.5455 | [7 empty] | None | None | None | None
M-014 | BldgEnv - Attic Batt Insulation | SCG | COM | Gas | COMBldgEnv - Attic Batt Insulation | Attic Insulation NonRes | R-11 Attic Insulation or Lower | R-30 Attic Insulation or Greater | BldgEnv | Opaque | BldgShell | AttBatIns |  | 0 | 0 | 0 | 0.7 |  | NA | 0.1 | NA | per square foot of attic insulation | ASM | ASSEMBLY | Existing | CZ09 | Pasadena Area (CZ09) |  |  |  | 1000 sf | 0 | 0 | 0 | per square foot of attic insulation/1000 sf | 0 | 0 | 0 | 0 | 0 | 0 | 0.047382 | 0.047382 | 0.047382 | 0 | 0 | 0 | 0 | 0 | 0 | 0.047382 | 0.047382 | 0.047382 | 19 | 20 | 20 | 20 | 6.6667 | 0.5 | 0.376 | 0 | 0.376 | 0.24 | 0 | 0 | 0 | 0 | 0 | 1 | 1 | 554.4545 | 445.5455 | [7 empty] | None | None | None | None
M-014 | BldgEnv - Attic Batt Insulation | SCG | COM | Gas | COMBldgEnv - Attic Batt Insulation | Attic Insulation NonRes | R-11 Attic Insulation or Lower | R-30 Attic Insulation or Greater | BldgEnv | Opaque | BldgShell | AttBatIns |  | 0 | 0 | 0 | 0.7 |  | NA | 0.1 | NA | per square foot of attic insulation | ASM | ASSEMBLY | Existing | CZ10 | San Bernardino Area (CZ10) |  |  |  | 1000 sf | 0 | 0 | 0 | per square foot of attic insulation/1000 sf | 0 | 0 | 0 | 0 | 0 | 0 | 0.037652 | 0.037652 | 0.037652 | 0 | 0 | 0 | 0 | 0 | 0 | 0.037652 | 0.037652 | 0.037652 | 19 | 20 | 20 | 20 | 6.6667 | 0.5 | 0.376 | 0 | 0.376 | 0.24 | 0 | 0 | 0 | 0 | 0 | 1 | 1 | 554.4545 | 445.5455 | [7 empty] | None | None | None | None
M-014 | BldgEnv - Attic Batt Insulation | SCG | COM | Gas | COMBldgEnv - Attic Batt Insulation | Attic Insulation NonRes | R-11 Attic Insulation or Lower | R-30 Attic Insulation or Greater | BldgEnv | Opaque | BldgShell | AttBatIns |  | 0 | 0 | 0 | 0.7 |  | NA | 0.1 | NA | per square foot of attic insulation | ASM | ASSEMBLY | Existing | CZ13 | Fresno Area (CZ13) |  |  |  | 1000 sf | 0 | 0 | 0 | per square foot of attic insulation/1000 sf | 0 | 0 | 0 | 0 | 0 | 0 | 0.06207 | 0.066456 | 0.06207 | 0 | 0 | 0 | 0 | 0 | 0 | 0.06207 | 0.066456 | 0.06207 | 19 | 20 | 20 | 20 | 6.6667 | 0.5 | 0.376 | 0 | 0.376 | 0.24 | 0 | 0 | 0 | 0 | 0 | 1 | 1 | 554.4545 | 445.5455 | [7 empty] | None | None | None | None
M-014 | BldgEnv - Attic Batt Insulation | SCG | COM | Gas | COMBldgEnv - Attic Batt Insulation | Attic Insulation NonRes | R-11 Attic Insulation or Lower | R-30 Attic Insulation or Greater | BldgEnv | Opaque | BldgShell | AttBatIns |  | 0 | 0 | 0 | 0.7 |  | NA | 0.1 | NA | per square foot of attic insulation | ASM | ASSEMBLY | Existing | CZ14 | China Lake Area (CZ14) |  |  |  | 1000 sf | 0 | 0 | 0 | per square foot of attic insulation/1000 sf | 0 | 0 | 0 | 0 | 0 | 0 | 0.037652 | 0.037652 | 0.037652 | 0 | 0 | 0 | 0 | 0 | 0 | 0.037652 | 0.037652 | 0.037652 | 19 | 20 | 20 | 20 | 6.6667 | 0.5 | 0.376 | 0 | 0.376 | 0.24 | 0 | 0 | 0 | 0 | 0 | 1 | 1 | 554.4545 | 445.5455 | [7 empty] | None | None | None | None
M-014 | BldgEnv - Attic Batt Insulation | SCG | COM | Gas | COMBldgEnv - Attic Batt Insulation | Attic Insulation NonRes | R-11 Attic Insulation or Lower | R-30 Attic Insulation or Greater | BldgEnv | Opaque | BldgShell | AttBatIns |  | 0 | 0 | 0 | 0.7 |  | NA | 0.1 | NA | per square foot of attic insulation | ASM | ASSEMBLY | Existing | CZ15 | Blythe Area (CZ15) |  |  |  | 1000 sf | 0 | 0 | 0 | per square foot of attic insulation/1000 sf | 0 | 0 | 0 | 0 | 0 | 0 | 0.037652 | 0.037652 | 0.037652 | 0 | 0 | 0 | 0 | 0 | 0 | 0.037652 | 0.037652 | 0.037652 | 19 | 20 | 20 | 20 | 6.6667 | 0.5 | 0.376 | 0 | 0.376 | 0.24 | 0 | 0 | 0 | 0 | 0 | 1 | 1 | 554.4545 | 445.5455 | [7 empty] | None | None | None | None
M-014 | BldgEnv - Attic Batt Insulation | SCG | COM | Gas | COMBldgEnv - Attic Batt Insulation | Attic Insulation NonRes | R-11 Attic Insulation or Lower | R-30 Attic Insulation or Greater | BldgEnv | Opaque | BldgShell | AttBatIns |  | 0 | 0 | 0 | 0.7 |  | NA | 0.1 | NA | per square foot of attic insulation | ASM | ASSEMBLY | Existing | CZ16 | Mount Shasta Area (CZ16) |  |  |  | 1000 sf | 0 | 0 | 0 | per square foot of attic insulation/1000 sf | 0 | 0 | 0 | 0 | 0 | 0 | 0.08307 | 0.08307 | 0.08307 | 0 | 0 | 0 | 0 | 0 | 0 | 0.08307 | 0.08307 | 0.08307 | 19 | 20 | 20 | 20 | 6.6667 | 0.5 | 0.376 | 0 | 0.376 | 0.24 | 0 | 0 | 0 | 0 | 0 | 1 | 1 | 554.4545 | 445.5455 | [7 empty] | None | None | None | None
M-014 | BldgEnv - Attic Batt Insulation | SDGE | COM | Electric | COMBldgEnv - Attic Batt Insulation | Attic Insulation NonRes | R-11 Attic Insulation or Lower | R-30 Attic Insulation or Greater | BldgEnv | Opaque | BldgShell | AttBatIns |  | 0 | 0 | 0 | 0.7 |  | NA | 0.1 | NA | per square foot of attic insulation | ASM | ASSEMBLY | Existing | CZ06 | Los Angeles Area (CZ06) |  |  |  | 1000 sf | 450 | 550 | 1000 | per square foot of attic insulation/1000 sf | 1.8858 | 1.9558 | 1.8858 | 0.0039046 | 0.0040157 | 0.0039046 | 0.037652 | 0.037652 | 0.037652 | 1.8858 | 1.9558 | 1.8858 | 0.0039046 | 0.0040157 | 0.0039046 | 0.037652 | 0.037652 | 0.037652 | 19 | 20 | 20 | 20 | 6.6667 | 0.5 | 0.376 | 0 | 0.376 | 0.24 | 0 | 0 | 0 | 0 | 0 | 1 | 1 | 523.8138 | 476.1862 | [7 empty] | None | None | None | None
M-014 | BldgEnv - Attic Batt Insulation | SDGE | COM | Electric | COMBldgEnv - Attic Batt Insulation | Attic Insulation NonRes | R-11 Attic Insulation or Lower | R-30 Attic Insulation or Greater | BldgEnv | Opaque | BldgShell | AttBatIns |  | 0 | 0 | 0 | 0.7 |  | NA | 0.1 | NA | per square foot of attic insulation | ASM | ASSEMBLY | Existing | CZ07 | San Diego Area (CZ07) |  |  |  | 1000 sf | 450 | 550 | 1000 | per square foot of attic insulation/1000 sf | 1.8858 | 1.9558 | 1.8858 | 0.0039046 | 0.0040157 | 0.0039046 | 0.027922 | 0.027922 | 0.027922 | 1.8858 | 1.9558 | 1.8858 | 0.0039046 | 0.0040157 | 0.0039046 | 0.027922 | 0.027922 | 0.027922 | 19 | 20 | 20 | 20 | 6.6667 | 0.5 | 0.376 | 0 | 0.376 | 0.24 | 0 | 0 | 0 | 0 | 0 | 1 | 1 | 523.8138 | 476.1862 | [7 empty] | None | None | None | None
M-014 | BldgEnv - Attic Batt Insulation | SDGE | COM | Electric | COMBldgEnv - Attic Batt Insulation | Attic Insulation NonRes | R-11 Attic Insulation or Lower | R-30 Attic Insulation or Greater | BldgEnv | Opaque | BldgShell | AttBatIns |  | 0 | 0 | 0 | 0.7 |  | NA | 0.1 | NA | per square foot of attic insulation | ASM | ASSEMBLY | Existing | CZ08 | El Toro Area (CZ08) |  |  |  | 1000 sf | 450 | 550 | 1000 | per square foot of attic insulation/1000 sf | 1.8858 | 1.9558 | 1.8858 | 0.0039046 | 0.0040157 | 0.0039046 | 0.037652 | 0.037652 | 0.037652 | 1.8858 | 1.9558 | 1.8858 | 0.0039046 | 0.0040157 | 0.0039046 | 0.037652 | 0.037652 | 0.037652 | 19 | 20 | 20 | 20 | 6.6667 | 0.5 | 0.376 | 0 | 0.376 | 0.24 | 0 | 0 | 0 | 0 | 0 | 1 | 1 | 523.8138 | 476.1862 | [7 empty] | None | None | None | None
M-014 | BldgEnv - Attic Batt Insulation | SDGE | COM | Electric | COMBldgEnv - Attic Batt Insulation | Attic Insulation NonRes | R-11 Attic Insulation or Lower | R-30 Attic Insulation or Greater | BldgEnv | Opaque | BldgShell | AttBatIns |  | 0 | 0 | 0 | 0.7 |  | NA | 0.1 | NA | per square foot of attic insulation | ASM | ASSEMBLY | Existing | CZ10 | San Bernardino Area (CZ10) |  |  |  | 1000 sf | 450 | 550 | 1000 | per square foot of attic insulation/1000 sf | 1.8858 | 1.9558 | 1.8858 | 0.0039046 | 0.0040157 | 0.0039046 | 0.037652 | 0.037652 | 0.037652 | 1.8858 | 1.9558 | 1.8858 | 0.0039046 | 0.0040157 | 0.0039046 | 0.037652 | 0.037652 | 0.037652 | 19 | 20 | 20 | 20 | 6.6667 | 0.5 | 0.376 | 0 | 0.376 | 0.24 | 0 | 0 | 0 | 0 | 0 | 1 | 1 | 523.8138 | 476.1862 | [7 empty] | None | None | None | None
M-014 | BldgEnv - Attic Batt Insulation | SDGE | COM | Electric | COMBldgEnv - Attic Batt Insulation | Attic Insulation NonRes | R-11 Attic Insulation or Lower | R-30 Attic Insulation or Greater | BldgEnv | Opaque | BldgShell | AttBatIns |  | 0 | 0 | 0 | 0.7 |  | NA | 0.1 | NA | per square foot of attic insulation | ASM | ASSEMBLY | Existing | CZ14 | China Lake Area (CZ14) |  |  |  | 1000 sf | 450 | 550 | 1000 | per square foot of attic insulation/1000 sf | 1.8858 | 1.9558 | 1.8858 | 0.0039046 | 0.0040157 | 0.0039046 | 0.037652 | 0.037652 | 0.037652 | 1.8858 | 1.9558 | 1.8858 | 0.0039046 | 0.0040157 | 0.0039046 | 0.037652 | 0.037652 | 0.037652 | 19 | 20 | 20 | 20 | 6.6667 | 0.5 | 0.376 | 0 | 0.376 | 0.24 | 0 | 0 | 0 | 0 | 0 | 1 | 1 | 523.8138 | 476.1862 | [7 empty] | None | None | None | None
M-014 | BldgEnv - Attic Batt Insulation | SDGE | COM | Electric | COMBldgEnv - Attic Batt Insulation | Attic Insulation NonRes | R-11 Attic Insulation or Lower | R-30 Attic Insulation or Greater | BldgEnv | Opaque | BldgShell | AttBatIns |  | 0 | 0 | 0 | 0.7 |  | NA | 0.1 | NA | per square foot of attic insulation | ASM | ASSEMBLY | Existing | CZ15 | Blythe Area (CZ15) |  |  |  | 1000 sf | 450 | 550 | 1000 | per square foot of attic insulation/1000 sf | 1.8858 | 1.9558 | 1.8858 | 0.0039046 | 0.0040157 | 0.0039046 | 0.037652 | 0.037652 | 0.037652 | 1.8858 | 1.9558 | 1.8858 | 0.0039046 | 0.0040157 | 0.0039046 | 0.037652 | 0.037652 | 0.037652 | 19 | 20 | 20 | 20 | 6.6667 | 0.5 | 0.376 | 0 | 0.376 | 0.24 | 0 | 0 | 0 | 0 | 0 | 1 | 1 | 523.8138 | 476.1862 | [7 empty] | None | None | None | None
M-014 | BldgEnv - Attic Batt Insulation | PGE | COM | Electric | COMBldgEnv - Attic Batt Insulation | Attic Insulation NonRes | R-11 Attic Insulation or Lower | R-30 Attic Insulation or Greater | BldgEnv | Opaque | BldgShell | AttBatIns |  | 0 | 0 | 0 | 0.7 |  | NA | 0.1 | NA | per square foot of attic insulation | ECC | EDUCATION - COMMUNITY COLLEGE | Existing | CZ01 | Arcata Area (CZ01) |  |  |  | 1000 sf | 450 | 550 | 1000 | per square foot of attic insulation/1000 sf | 7.6983 | 7.6983 | 7.6983 | 0.01044 | 0.01044 | 0.01044 | 0.44774 | 0.44774 | 0.44774 | 7.6983 | 7.6983 | 7.6983 | 0.01044 | 0.01044 | 0.01044 | 0.44774 | 0.44774 | 0.44774 | 19 | 20 | 20 | 20 | 6.6667 | 0.5 | 0.376 | 0 | 0.376 | 0.24 | 0 | 0 | 0 | 0 | 0 | 1 | 1 | 532.3493 | 467.6507 | [7 empty] | None | None | None | None
M-014 | BldgEnv - Attic Batt Insulation | PGE | COM | Electric | COMBldgEnv - Attic Batt Insulation | Attic Insulation NonRes | R-11 Attic Insulation or Lower | R-30 Attic Insulation or Greater | BldgEnv | Opaque | BldgShell | AttBatIns |  | 0 | 0 | 0 | 0.7 |  | NA | 0.1 | NA | per square foot of attic insulation | ECC | EDUCATION - COMMUNITY COLLEGE | Existing | CZ02 | Santa Rosa Area (CZ02) |  |  |  | 1000 sf | 450 | 550 | 1000 | per square foot of attic insulation/1000 sf | 7.6083 | 7.6983 | 7.6083 | 0.01034 | 0.01044 | 0.01034 | 0.42174 | 0.42174 | 0.42174 | 7.6083 | 7.6983 | 7.6083 | 0.01034 | 0.01044 | 0.01034 | 0.42174 | 0.42174 | 0.42174 | 19 | 20 | 20 | 20 | 6.6667 | 0.5 | 0.376 | 0 | 0.376 | 0.24 | 0 | 0 | 0 | 0 | 0 | 1 | 1 | 532.3493 | 467.6507 | [7 empty] | None | None | None | None
M-014 | BldgEnv - Attic Batt Insulation | PGE | COM | Electric | COMBldgEnv - Attic Batt Insulation | Attic Insulation NonRes | R-11 Attic Insulation or Lower | R-30 Attic Insulation or Greater | BldgEnv | Opaque | BldgShell | AttBatIns |  | 0 | 0 | 0 | 0.7 |  | NA | 0.1 | NA | per square foot of attic insulation | ECC | EDUCATION - COMMUNITY COLLEGE | Existing | CZ03 | Oakland Area (CZ03) |  |  |  | 1000 sf | 450 | 550 | 1000 | per square foot of attic insulation/1000 sf | 7.6683 | 7.6983 | 7.6683 | 0.01034 | 0.01044 | 0.01034 | 0.42374 | 0.42374 | 0.42374 | 7.6683 | 7.6983 | 7.6683 | 0.01034 | 0.01044 | 0.01034 | 0.42374 | 0.42374 | 0.42374 | 19 | 20 | 20 | 20 | 6.6667 | 0.5 | 0.376 | 0 | 0.376 | 0.24 | 0 | 0 | 0 | 0 | 0 | 1 | 1 | 532.3493 | 467.6507 | [7 empty] | None | None | None | None
M-014 | BldgEnv - Attic Batt Insulation | PGE | COM | Electric | COMBldgEnv - Attic Batt Insulation | Attic Insulation NonRes | R-11 Attic Insulation or Lower | R-30 Attic Insulation or Greater | BldgEnv | Opaque | BldgShell | AttBatIns |  | 0 | 0 | 0 | 0.7 |  | NA | 0.1 | NA | per square foot of attic insulation | ECC | EDUCATION - COMMUNITY COLLEGE | Existing | CZ04 | Sunnyvale Area (CZ04) |  |  |  | 1000 sf | 450 | 550 | 1000 | per square foot of attic insulation/1000 sf | 7.6183 | 7.6983 | 7.6183 | 0.01034 | 0.01044 | 0.01034 | 0.32698 | 0.32698 | 0.32698 | 7.6183 | 7.6983 | 7.6183 | 0.01034 | 0.01044 | 0.01034 | 0.32698 | 0.32698 | 0.32698 | 19 | 20 | 20 | 20 | 6.6667 | 0.5 | 0.376 | 0 | 0.376 | 0.24 | 0 | 0 | 0 | 0 | 0 | 1 | 1 | 532.3493 | 467.6507 | [7 empty] | None | None | None | None
M-014 | BldgEnv - Attic Batt Insulation | PGE | COM | Electric | COMBldgEnv - Attic Batt Insulation | Attic Insulation NonRes | R-11 Attic Insulation or Lower | R-30 Attic Insulation or Greater | BldgEnv | Opaque | BldgShell | AttBatIns |  | 0 | 0 | 0 | 0.7 |  | NA | 0.1 | NA | per square foot of attic insulation | ECC | EDUCATION - COMMUNITY COLLEGE | Existing | CZ05 | Santa Maria Area (CZ05) |  |  |  | 1000 sf | 450 | 550 | 1000 | per square foot of attic insulation/1000 sf | 7.6883 | 7.6983 | 7.6883 | 0.01034 | 0.01044 | 0.01034 | 0.3597 | 0.3597 | 0.3597 | 7.6883 | 7.6983 | 7.6883 | 0.01034 | 0.01044 | 0.01034 | 0.3597 | 0.3597 | 0.3597 | 19 | 20 | 20 | 20 | 6.6667 | 0.5 | 0.376 | 0 | 0.376 | 0.24 | 0 | 0 | 0 | 0 | 0 | 1 | 1 | 532.3493 | 467.6507 | [7 empty] | None | None | None | None
M-014 | BldgEnv - Attic Batt Insulation | PGE | COM | Electric | COMBldgEnv - Attic Batt Insulation | Attic Insulation NonRes | R-11 Attic Insulation or Lower | R-30 Attic Insulation or Greater | BldgEnv | Opaque | BldgShell | AttBatIns |  | 0 | 0 | 0 | 0.7 |  | NA | 0.1 | NA | per square foot of attic insulation | ECC | EDUCATION - COMMUNITY COLLEGE | Existing | CZ11 | Red Bluff Area (CZ11) |  |  |  | 1000 sf | 450 | 550 | 1000 | per square foot of attic insulation/1000 sf | 7.5783 | 7.6983 | 7.5783 | 0.01024 | 0.01044 | 0.01024 | 0.42174 | 0.42174 | 0.42174 | 7.5783 | 7.6983 | 7.5783 | 0.01024 | 0.01044 | 0.01024 | 0.42174 | 0.42174 | 0.42174 | 19 | 20 | 20 | 20 | 6.6667 | 0.5 | 0.376 | 0 | 0.376 | 0.24 | 0 | 0 | 0 | 0 | 0 | 1 | 1 | 532.3493 | 467.6507 | [7 empty] | None | None | None | None
M-014 | BldgEnv - Attic Batt Insulation | PGE | COM | Electric | COMBldgEnv - Attic Batt Insulation | Attic Insulation NonRes | R-11 Attic Insulation or Lower | R-30 Attic Insulation or Greater | BldgEnv | Opaque | BldgShell | AttBatIns |  | 0 | 0 | 0 | 0.7 |  | NA | 0.1 | NA | per square foot of attic insulation | ECC | EDUCATION - COMMUNITY COLLEGE | Existing | CZ12 | Sacramento Area (CZ12) |  |  |  | 1000 sf | 450 | 550 | 1000 | per square foot of attic insulation/1000 sf | 7.5883 | 7.6983 | 7.5883 | 0.01024 | 0.01044 | 0.01024 | 0.42274 | 0.42274 | 0.42274 | 7.5883 | 7.6983 | 7.5883 | 0.01024 | 0.01044 | 0.01024 | 0.42274 | 0.42274 | 0.42274 | 19 | 20 | 20 | 20 | 6.6667 | 0.5 | 0.376 | 0 | 0.376 | 0.24 | 0 | 0 | 0 | 0 | 0 | 1 | 1 | 532.3493 | 467.6507 | [7 empty] | None | None | None | None
M-014 | BldgEnv - Attic Batt Insulation | PGE | COM | Electric | COMBldgEnv - Attic Batt Insulation | Attic Insulation NonRes | R-11 Attic Insulation or Lower | R-30 Attic Insulation or Greater | BldgEnv | Opaque | BldgShell | AttBatIns |  | 0 | 0 | 0 | 0.7 |  | NA | 0.1 | NA | per square foot of attic insulation | ECC | EDUCATION - COMMUNITY COLLEGE | Existing | CZ13 | Fresno Area (CZ13) |  |  |  | 1000 sf | 450 | 550 | 1000 | per square foot of attic insulation/1000 sf | 7.5083 | 7.6983 | 7.5083 | 0.01024 | 0.01044 | 0.01024 | 0.32798 | 0.32798 | 0.32798 | 7.5083 | 7.6983 | 7.5083 | 0.01024 | 0.01044 | 0.01024 | 0.32798 | 0.32798 | 0.32798 | 19 | 20 | 20 | 20 | 6.6667 | 0.5 | 0.376 | 0 | 0.376 | 0.24 | 0 | 0 | 0 | 0 | 0 | 1 | 1 | 532.3493 | 467.6507 | [7 empty] | None | None | None | None
M-014 | BldgEnv - Attic Batt Insulation | PGE | COM | Electric | COMBldgEnv - Attic Batt Insulation | Attic Insulation NonRes | R-11 Attic Insulation or Lower | R-30 Attic Insulation or Greater | BldgEnv | Opaque | BldgShell | AttBatIns |  | 0 | 0 | 0 | 0.7 |  | NA | 0.1 | NA | per square foot of attic insulation | ECC | EDUCATION - COMMUNITY COLLEGE | Existing | CZ16 | Mount Shasta Area (CZ16) |  |  |  | 1000 sf | 450 | 550 | 1000 | per square foot of attic insulation/1000 sf | 7.6983 | 7.6983 | 7.6983 | 0.01044 | 0.01044 | 0.01044 | 0.34898 | 0.34898 | 0.34898 | 7.6983 | 7.6983 | 7.6983 | 0.01044 | 0.01044 | 0.01044 | 0.34898 | 0.34898 | 0.34898 | 19 | 20 | 20 | 20 | 6.6667 | 0.5 | 0.376 | 0 | 0.376 | 0.24 | 0 | 0 | 0 | 0 | 0 | 1 | 1 | 532.3493 | 467.6507 | [7 empty] | None | None | None | None
M-014 | BldgEnv - Attic Batt Insulation | SCE | COM | Electric | COMBldgEnv - Attic Batt Insulation | Attic Insulation NonRes | R-11 Attic Insulation or Lower | R-30 Attic Insulation or Greater | BldgEnv | Opaque | BldgShell | AttBatIns |  | 0 | 0 | 0 | 0.7 |  | NA | 0.1 | NA | per square foot of attic insulation | ECC | EDUCATION - COMMUNITY COLLEGE | Existing | CZ05 | Santa Maria Area (CZ05) |  |  |  | 1000 sf | 450 | 550 | 1000 | per square foot of attic insulation/1000 sf | 7.6883 | 7.6983 | 7.6883 | 0.01034 | 0.01044 | 0.01034 | 0 | 0 | 0 | 7.6883 | 7.6983 | 7.6883 | 0.01034 | 0.01044 | 0.01034 | 0 | 0 | 0 | 19 | 20 | 20 | 20 | 6.6667 | 0.5 | 0.376 | 0 | 0.376 | 0.24 | 0 | 0 | 0 | 0 | 0 | 1 | 1 | 528.4834 | 471.5166 | [7 empty] | None | None | None | None
M-014 | BldgEnv - Attic Batt Insulation | SCE | COM | Electric | COMBldgEnv - Attic Batt Insulation | Attic Insulation NonRes | R-11 Attic Insulation or Lower | R-30 Attic Insulation or Greater | BldgEnv | Opaque | BldgShell | AttBatIns |  | 0 | 0 | 0 | 0.7 |  | NA | 0.1 | NA | per square foot of attic insulation | ECC | EDUCATION - COMMUNITY COLLEGE | Existing | CZ06 | Los Angeles Area (CZ06) |  |  |  | 1000 sf | 450 | 550 | 1000 | per square foot of attic insulation/1000 sf | 7.6283 | 7.6983 | 7.6283 | 0.010328 | 0.01044 | 0.010328 | 0 | 0 | 0 | 7.6283 | 7.6983 | 7.6283 | 0.010328 | 0.01044 | 0.010328 | 0 | 0 | 0 | 19 | 20 | 20 | 20 | 6.6667 | 0.5 | 0.376 | 0 | 0.376 | 0.24 | 0 | 0 | 0 | 0 | 0 | 1 | 1 | 528.4834 | 471.5166 | [7 empty] | None | None | None | None
M-014 | BldgEnv - Attic Batt Insulation | SCE | COM | Electric | COMBldgEnv - Attic Batt Insulation | Attic Insulation NonRes | R-11 Attic Insulation or Lower | R-30 Attic Insulation or Greater | BldgEnv | Opaque | BldgShell | AttBatIns |  | 0 | 0 | 0 | 0.7 |  | NA | 0.1 | NA | per square foot of attic insulation | ECC | EDUCATION - COMMUNITY COLLEGE | Existing | CZ08 | El Toro Area (CZ08) |  |  |  | 1000 sf | 450 | 550 | 1000 | per square foot of attic insulation/1000 sf | 7.6283 | 7.6983 | 7.6283 | 0.010328 | 0.01044 | 0.010328 | 0 | 0 | 0 | 7.6283 | 7.6983 | 7.6283 | 0.010328 | 0.01044 | 0.010328 | 0 | 0 | 0 | 19 | 20 | 20 | 20 | 6.6667 | 0.5 | 0.376 | 0 | 0.376 | 0.24 | 0 | 0 | 0 | 0 | 0 | 1 | 1 | 528.4834 | 471.5166 | [7 empty] | None | None | None | None
M-014 | BldgEnv - Attic Batt Insulation | SCE | COM | Electric | COMBldgEnv - Attic Batt Insulation | Attic Insulation NonRes | R-11 Attic Insulation or Lower | R-30 Attic Insulation or Greater | BldgEnv | Opaque | BldgShell | AttBatIns |  | 0 | 0 | 0 | 0.7 |  | NA | 0.1 | NA | per square foot of attic insulation | ECC | EDUCATION - COMMUNITY COLLEGE | Existing | CZ09 | Pasadena Area (CZ09) |  |  |  | 1000 sf | 450 | 550 | 1000 | per square foot of attic insulation/1000 sf | 7.6283 | 7.6983 | 7.6283 | 0.010328 | 0.01044 | 0.010328 | 0 | 0 | 0 | 7.6283 | 7.6983 | 7.6283 | 0.010328 | 0.01044 | 0.010328 | 0 | 0 | 0 | 19 | 20 | 20 | 20 | 6.6667 | 0.5 | 0.376 | 0 | 0.376 | 0.24 | 0 | 0 | 0 | 0 | 0 | 1 | 1 | 528.4834 | 471.5166 | [7 empty] | None | None | None | None
M-014 | BldgEnv - Attic Batt Insulation | SCE | COM | Electric | COMBldgEnv - Attic Batt Insulation | Attic Insulation NonRes | R-11 Attic Insulation or Lower | R-30 Attic Insulation or Greater | BldgEnv | Opaque | BldgShell | AttBatIns |  | 0 | 0 | 0 | 0.7 |  | NA | 0.1 | NA | per square foot of attic insulation | ECC | EDUCATION - COMMUNITY COLLEGE | Existing | CZ10 | San Bernardino Area (CZ10) |  |  |  | 1000 sf | 450 | 550 | 1000 | per square foot of attic insulation/1000 sf | 7.6283 | 7.6983 | 7.6283 | 0.010328 | 0.01044 | 0.010328 | 0 | 0 | 0 | 7.6283 | 7.6983 | 7.6283 | 0.010328 | 0.01044 | 0.010328 | 0 | 0 | 0 | 19 | 20 | 20 | 20 | 6.6667 | 0.5 | 0.376 | 0 | 0.376 | 0.24 | 0 | 0 | 0 | 0 | 0 | 1 | 1 | 528.4834 | 471.5166 | [7 empty] | None | None | None | None
M-014 | BldgEnv - Attic Batt Insulation | SCE | COM | Electric | COMBldgEnv - Attic Batt Insulation | Attic Insulation NonRes | R-11 Attic Insulation or Lower | R-30 Attic Insulation or Greater | BldgEnv | Opaque | BldgShell | AttBatIns |  | 0 | 0 | 0 | 0.7 |  | NA | 0.1 | NA | per square foot of attic insulation | ECC | EDUCATION - COMMUNITY COLLEGE | Existing | CZ13 | Fresno Area (CZ13) |  |  |  | 1000 sf | 450 | 550 | 1000 | per square foot of attic insulation/1000 sf | 7.5083 | 7.6983 | 7.5083 | 0.01024 | 0.01044 | 0.01024 | 0 | 0 | 0 | 7.5083 | 7.6983 | 7.5083 | 0.01024 | 0.01044 | 0.01024 | 0 | 0 | 0 | 19 | 20 | 20 | 20 | 6.6667 | 0.5 | 0.376 | 0 | 0.376 | 0.24 | 0 | 0 | 0 | 0 | 0 | 1 | 1 | 528.4834 | 471.5166 | [7 empty] | None | None | None | None
M-014 | BldgEnv - Attic Batt Insulation | SCE | COM | Electric | COMBldgEnv - Attic Batt Insulation | Attic Insulation NonRes | R-11 Attic Insulation or Lower | R-30 Attic Insulation or Greater | BldgEnv | Opaque | BldgShell | AttBatIns |  | 0 | 0 | 0 | 0.7 |  | NA | 0.1 | NA | per square foot of attic insulation | ECC | EDUCATION - COMMUNITY COLLEGE | Existing | CZ14 | China Lake Area (CZ14) |  |  |  | 1000 sf | 450 | 550 | 1000 | per square foot of attic insulation/1000 sf | 7.6283 | 7.6983 | 7.6283 | 0.010328 | 0.01044 | 0.010328 | 0 | 0 | 0 | 7.6283 | 7.6983 | 7.6283 | 0.010328 | 0.01044 | 0.010328 | 0 | 0 | 0 | 19 | 20 | 20 | 20 | 6.6667 | 0.5 | 0.376 | 0 | 0.376 | 0.24 | 0 | 0 | 0 | 0 | 0 | 1 | 1 | 528.4834 | 471.5166 | [7 empty] | None | None | None | None
M-014 | BldgEnv - Attic Batt Insulation | SCE | COM | Electric | COMBldgEnv - Attic Batt Insulation | Attic Insulation NonRes | R-11 Attic Insulation or Lower | R-30 Attic Insulation or Greater | BldgEnv | Opaque | BldgShell | AttBatIns |  | 0 | 0 | 0 | 0.7 |  | NA | 0.1 | NA | per square foot of attic insulation | ECC | EDUCATION - COMMUNITY COLLEGE | Existing | CZ15 | Blythe Area (CZ15) |  |  |  | 1000 sf | 450 | 550 | 1000 | per square foot of attic insulation/1000 sf | 7.6283 | 7.6983 | 7.6283 | 0.010328 | 0.01044 | 0.010328 | 0 | 0 | 0 | 7.6283 | 7.6983 | 7.6283 | 0.010328 | 0.01044 | 0.010328 | 0 | 0 | 0 | 19 | 20 | 20 | 20 | 6.6667 | 0.5 | 0.376 | 0 | 0.376 | 0.24 | 0 | 0 | 0 | 0 | 0 | 1 | 1 | 528.4834 | 471.5166 | [7 empty] | None | None | None | None
M-014 | BldgEnv - Attic Batt Insulation | SCE | COM | Electric | COMBldgEnv - Attic Batt Insulation | Attic Insulation NonRes | R-11 Attic Insulation or Lower | R-30 Attic Insulation or Greater | BldgEnv | Opaque | BldgShell | AttBatIns |  | 0 | 0 | 0 | 0.7 |  | NA | 0.1 | NA | per square foot of attic insulation | ECC | EDUCATION - COMMUNITY COLLEGE | Existing | CZ16 | Mount Shasta Area (CZ16) |  |  |  | 1000 sf | 450 | 550 | 1000 | per square foot of attic insulation/1000 sf | 7.6983 | 7.6983 | 7.6983 | 0.01044 | 0.01044 | 0.01044 | 0 | 0 | 0 | 7.6983 | 7.6983 | 7.6983 | 0.01044 | 0.01044 | 0.01044 | 0 | 0 | 0 | 19 | 20 | 20 | 20 | 6.6667 | 0.5 | 0.376 | 0 | 0.376 | 0.24 | 0 | 0 | 0 | 0 | 0 | 1 | 1 | 528.4834 | 471.5166 | [7 empty] | None | None | None | None
M-014 | BldgEnv - Attic Batt Insulation | SCG | COM | Gas | COMBldgEnv - Attic Batt Insulation | Attic Insulation NonRes | R-11 Attic Insulation or Lower | R-30 Attic Insulation or Greater | BldgEnv | Opaque | BldgShell | AttBatIns |  | 0 | 0 | 0 | 0.7 |  | NA | 0.1 | NA | per square foot of attic insulation | ECC | EDUCATION - COMMUNITY COLLEGE | Existing | CZ05 | Santa Maria Area (CZ05) |  |  |  | 1000 sf | 0 | 0 | 0 | per square foot of attic insulation/1000 sf | 0 | 0 | 0 | 0 | 0 | 0 | 0.3597 | 0.3597 | 0.3597 | 0 | 0 | 0 | 0 | 0 | 0 | 0.3597 | 0.3597 | 0.3597 | 19 | 20 | 20 | 20 | 6.6667 | 0.5 | 0.376 | 0 | 0.376 | 0.24 | 0 | 0 | 0 | 0 | 0 | 1 | 1 | 554.4545 | 445.5455 | [7 empty] | None | None | None | None
M-014 | BldgEnv - Attic Batt Insulation | SCG | COM | Gas | COMBldgEnv - Attic Batt Insulation | Attic Insulation NonRes | R-11 Attic Insulation or Lower | R-30 Attic Insulation or Greater | BldgEnv | Opaque | BldgShell | AttBatIns |  | 0 | 0 | 0 | 0.7 |  | NA | 0.1 | NA | per square foot of attic insulation | ECC | EDUCATION - COMMUNITY COLLEGE | Existing | CZ06 | Los Angeles Area (CZ06) |  |  |  | 1000 sf | 0 | 0 | 0 | per square foot of attic insulation/1000 sf | 0 | 0 | 0 | 0 | 0 | 0 | 0.33026 | 0.33026 | 0.33026 | 0 | 0 | 0 | 0 | 0 | 0 | 0.33026 | 0.33026 | 0.33026 | 19 | 20 | 20 | 20 | 6.6667 | 0.5 | 0.376 | 0 | 0.376 | 0.24 | 0 | 0 | 0 | 0 | 0 | 1 | 1 | 554.4545 | 445.5455 | [7 empty] | None | None | None | None
M-014 | BldgEnv - Attic Batt Insulation | SCG | COM | Gas | COMBldgEnv - Attic Batt Insulation | Attic Insulation NonRes | R-11 Attic Insulation or Lower | R-30 Attic Insulation or Greater | BldgEnv | Opaque | BldgShell | AttBatIns |  | 0 | 0 | 0 | 0.7 |  | NA | 0.1 | NA | per square foot of attic insulation | ECC | EDUCATION - COMMUNITY COLLEGE | Existing | CZ08 | El Toro Area (CZ08) |  |  |  | 1000 sf | 0 | 0 | 0 | per square foot of attic insulation/1000 sf | 0 | 0 | 0 | 0 | 0 | 0 | 0.33026 | 0.33026 | 0.33026 | 0 | 0 | 0 | 0 | 0 | 0 | 0.33026 | 0.33026 | 0.33026 | 19 | 20 | 20 | 20 | 6.6667 | 0.5 | 0.376 | 0 | 0.376 | 0.24 | 0 | 0 | 0 | 0 | 0 | 1 | 1 | 554.4545 | 445.5455 | [7 empty] | None | None | None | None
M-014 | BldgEnv - Attic Batt Insulation | SCG | COM | Gas | COMBldgEnv - Attic Batt Insulation | Attic Insulation NonRes | R-11 Attic Insulation or Lower | R-30 Attic Insulation or Greater | BldgEnv | Opaque | BldgShell | AttBatIns |  | 0 | 0 | 0 | 0.7 |  | NA | 0.1 | NA | per square foot of attic insulation | ECC | EDUCATION - COMMUNITY COLLEGE | Existing | CZ09 | Pasadena Area (CZ09) |  |  |  | 1000 sf | 0 | 0 | 0 | per square foot of attic insulation/1000 sf | 0 | 0 | 0 | 0 | 0 | 0 | 0.23905 | 0.23905 | 0.23905 | 0 | 0 | 0 | 0 | 0 | 0 | 0.23905 | 0.23905 | 0.23905 | 19 | 20 | 20 | 20 | 6.6667 | 0.5 | 0.376 | 0 | 0.376 | 0.24 | 0 | 0 | 0 | 0 | 0 | 1 | 1 | 554.4545 | 445.5455 | [7 empty] | None | None | None | None
M-014 | BldgEnv - Attic Batt Insulation | SCG | COM | Gas | COMBldgEnv - Attic Batt Insulation | Attic Insulation NonRes | R-11 Attic Insulation or Lower | R-30 Attic Insulation or Greater | BldgEnv | Opaque | BldgShell | AttBatIns |  | 0 | 0 | 0 | 0.7 |  | NA | 0.1 | NA | per square foot of attic insulation | ECC | EDUCATION - COMMUNITY COLLEGE | Existing | CZ10 | San Bernardino Area (CZ10) |  |  |  | 1000 sf | 0 | 0 | 0 | per square foot of attic insulation/1000 sf | 0 | 0 | 0 | 0 | 0 | 0 | 0.33026 | 0.33026 | 0.33026 | 0 | 0 | 0 | 0 | 0 | 0 | 0.33026 | 0.33026 | 0.33026 | 19 | 20 | 20 | 20 | 6.6667 | 0.5 | 0.376 | 0 | 0.376 | 0.24 | 0 | 0 | 0 | 0 | 0 | 1 | 1 | 554.4545 | 445.5455 | [7 empty] | None | None | None | None
M-014 | BldgEnv - Attic Batt Insulation | SCG | COM | Gas | COMBldgEnv - Attic Batt Insulation | Attic Insulation NonRes | R-11 Attic Insulation or Lower | R-30 Attic Insulation or Greater | BldgEnv | Opaque | BldgShell | AttBatIns |  | 0 | 0 | 0 | 0.7 |  | NA | 0.1 | NA | per square foot of attic insulation | ECC | EDUCATION - COMMUNITY COLLEGE | Existing | CZ13 | Fresno Area (CZ13) |  |  |  | 1000 sf | 0 | 0 | 0 | per square foot of attic insulation/1000 sf | 0 | 0 | 0 | 0 | 0 | 0 | 0.32798 | 0.32798 | 0.32798 | 0 | 0 | 0 | 0 | 0 | 0 | 0.32798 | 0.32798 | 0.32798 | 19 | 20 | 20 | 20 | 6.6667 | 0.5 | 0.376 | 0 | 0.376 | 0.24 | 0 | 0 | 0 | 0 | 0 | 1 | 1 | 554.4545 | 445.5455 | [7 empty] | None | None | None | None
M-014 | BldgEnv - Attic Batt Insulation | SCG | COM | Gas | COMBldgEnv - Attic Batt Insulation | Attic Insulation NonRes | R-11 Attic Insulation or Lower | R-30 Attic Insulation or Greater | BldgEnv | Opaque | BldgShell | AttBatIns |  | 0 | 0 | 0 | 0.7 |  | NA | 0.1 | NA | per square foot of attic insulation | ECC | EDUCATION - COMMUNITY COLLEGE | Existing | CZ14 | China Lake Area (CZ14) |  |  |  | 1000 sf | 0 | 0 | 0 | per square foot of attic insulation/1000 sf | 0 | 0 | 0 | 0 | 0 | 0 | 0.33026 | 0.33026 | 0.33026 | 0 | 0 | 0 | 0 | 0 | 0 | 0.33026 | 0.33026 | 0.33026 | 19 | 20 | 20 | 20 | 6.6667 | 0.5 | 0.376 | 0 | 0.376 | 0.24 | 0 | 0 | 0 | 0 | 0 | 1 | 1 | 554.4545 | 445.5455 | [7 empty] | None | None | None | None
M-014 | BldgEnv - Attic Batt Insulation | SCG | COM | Gas | COMBldgEnv - Attic Batt Insulation | Attic Insulation NonRes | R-11 Attic Insulation or Lower | R-30 Attic Insulation or Greater | BldgEnv | Opaque | BldgShell | AttBatIns |  | 0 | 0 | 0 | 0.7 |  | NA | 0.1 | NA | per square foot of attic insulation | ECC | EDUCATION - COMMUNITY COLLEGE | Existing | CZ15 | Blythe Area (CZ15) |  |  |  | 1000 sf | 0 | 0 | 0 | per square foot of attic insulation/1000 sf | 0 | 0 | 0 | 0 | 0 | 0 | 0.33026 | 0.33026 | 0.33026 | 0 | 0 | 0 | 0 | 0 | 0 | 0.33026 | 0.33026 | 0.33026 | 19 | 20 | 20 | 20 | 6.6667 | 0.5 | 0.376 | 0 | 0.376 | 0.24 | 0 | 0 | 0 | 0 | 0 | 1 | 1 | 554.4545 | 445.5455 | [7 empty] | None | None | None | None
M-014 | BldgEnv - Attic Batt Insulation | SCG | COM | Gas | COMBldgEnv - Attic Batt Insulation | Attic Insulation NonRes | R-11 Attic Insulation or Lower | R-30 Attic Insulation or Greater | BldgEnv | Opaque | BldgShell | AttBatIns |  | 0 | 0 | 0 | 0.7 |  | NA | 0.1 | NA | per square foot of attic insulation | ECC | EDUCATION - COMMUNITY COLLEGE | Existing | CZ16 | Mount Shasta Area (CZ16) |  |  |  | 1000 sf | 0 | 0 | 0 | per square foot of attic insulation/1000 sf | 0 | 0 | 0 | 0 | 0 | 0 | 0.34898 | 0.34898 | 0.34898 | 0 | 0 | 0 | 0 | 0 | 0 | 0.34898 | 0.34898 | 0.34898 | 19 | 20 | 20 | 20 | 6.6667 | 0.5 | 0.376 | 0 | 0.376 | 0.24 | 0 | 0 | 0 | 0 | 0 | 1 | 1 | 554.4545 | 445.5455 | [7 empty] | None | None | None | None
M-014 | BldgEnv - Attic Batt Insulation | SDGE | COM | Electric | COMBldgEnv - Attic Batt Insulation | Attic Insulation NonRes | R-11 Attic Insulation or Lower | R-30 Attic Insulation or Greater | BldgEnv | Opaque | BldgShell | AttBatIns |  | 0 | 0 | 0 | 0.7 |  | NA | 0.1 | NA | per square foot of attic insulation | ECC | EDUCATION - COMMUNITY COLLEGE | Existing | CZ06 | Los Angeles Area (CZ06) |  |  |  | 1000 sf | 450 | 550 | 1000 | per square foot of attic insulation/1000 sf | 7.6283 | 7.6983 | 7.6283 | 0.010328 | 0.01044 | 0.010328 | 0.33026 | 0.33026 | 0.33026 | 7.6283 | 7.6983 | 7.6283 | 0.010328 | 0.01044 | 0.010328 | 0.33026 | 0.33026 | 0.33026 | 19 | 20 | 20 | 20 | 6.6667 | 0.5 | 0.376 | 0 | 0.376 | 0.24 | 0 | 0 | 0 | 0 | 0 | 1 | 1 | 523.8138 | 476.1862 | [7 empty] | None | None | None | None
M-014 | BldgEnv - Attic Batt Insulation | SDGE | COM | Electric | COMBldgEnv - Attic Batt Insulation | Attic Insulation NonRes | R-11 Attic Insulation or Lower | R-30 Attic Insulation or Greater | BldgEnv | Opaque | BldgShell | AttBatIns |  | 0 | 0 | 0 | 0.7 |  | NA | 0.1 | NA | per square foot of attic insulation | ECC | EDUCATION - COMMUNITY COLLEGE | Existing | CZ07 | San Diego Area (CZ07) |  |  |  | 1000 sf | 450 | 550 | 1000 | per square foot of attic insulation/1000 sf | 7.6283 | 7.6983 | 7.6283 | 0.010328 | 0.01044 | 0.010328 | 0.42148 | 0.42148 | 0.42148 | 7.6283 | 7.6983 | 7.6283 | 0.010328 | 0.01044 | 0.010328 | 0.42148 | 0.42148 | 0.42148 | 19 | 20 | 20 | 20 | 6.6667 | 0.5 | 0.376 | 0 | 0.376 | 0.24 | 0 | 0 | 0 | 0 | 0 | 1 | 1 | 523.8138 | 476.1862 | [7 empty] | None | None | None | None
M-014 | BldgEnv - Attic Batt Insulation | SDGE | COM | Electric | COMBldgEnv - Attic Batt Insulation | Attic Insulation NonRes | R-11 Attic Insulation or Lower | R-30 Attic Insulation or Greater | BldgEnv | Opaque | BldgShell | AttBatIns |  | 0 | 0 | 0 | 0.7 |  | NA | 0.1 | NA | per square foot of attic insulation | ECC | EDUCATION - COMMUNITY COLLEGE | Existing | CZ08 | El Toro Area (CZ08) |  |  |  | 1000 sf | 450 | 550 | 1000 | per square foot of attic insulation/1000 sf | 7.6283 | 7.6983 | 7.6283 | 0.010328 | 0.01044 | 0.010328 | 0.33026 | 0.33026 | 0.33026 | 7.6283 | 7.6983 | 7.6283 | 0.010328 | 0.01044 | 0.010328 | 0.33026 | 0.33026 | 0.33026 | 19 | 20 | 20 | 20 | 6.6667 | 0.5 | 0.376 | 0 | 0.376 | 0.24 | 0 | 0 | 0 | 0 | 0 | 1 | 1 | 523.8138 | 476.1862 | [7 empty] | None | None | None | None
M-014 | BldgEnv - Attic Batt Insulation | SDGE | COM | Electric | COMBldgEnv - Attic Batt Insulation | Attic Insulation NonRes | R-11 Attic Insulation or Lower | R-30 Attic Insulation or Greater | BldgEnv | Opaque | BldgShell | AttBatIns |  | 0 | 0 | 0 | 0.7 |  | NA | 0.1 | NA | per square foot of attic insulation | ECC | EDUCATION - COMMUNITY COLLEGE | Existing | CZ10 | San Bernardino Area (CZ10) |  |  |  | 1000 sf | 450 | 550 | 1000 | per square foot of attic insulation/1000 sf | 7.6283 | 7.6983 | 7.6283 | 0.010328 | 0.01044 | 0.010328 | 0.33026 | 0.33026 | 0.33026 | 7.6283 | 7.6983 | 7.6283 | 0.010328 | 0.01044 | 0.010328 | 0.33026 | 0.33026 | 0.33026 | 19 | 20 | 20 | 20 | 6.6667 | 0.5 | 0.376 | 0 | 0.376 | 0.24 | 0 | 0 | 0 | 0 | 0 | 1 | 1 | 523.8138 | 476.1862 | [7 empty] | None | None | None | None
M-014 | BldgEnv - Attic Batt Insulation | SDGE | COM | Electric | COMBldgEnv - Attic Batt Insulation | Attic Insulation NonRes | R-11 Attic Insulation or Lower | R-30 Attic Insulation or Greater | BldgEnv | Opaque | BldgShell | AttBatIns |  | 0 | 0 | 0 | 0.7 |  | NA | 0.1 | NA | per square foot of attic insulation | ECC | EDUCATION - COMMUNITY COLLEGE | Existing | CZ14 | China Lake Area (CZ14) |  |  |  | 1000 sf | 450 | 550 | 1000 | per square foot of attic insulation/1000 sf | 7.6283 | 7.6983 | 7.6283 | 0.010328 | 0.01044 | 0.010328 | 0.33026 | 0.33026 | 0.33026 | 7.6283 | 7.6983 | 7.6283 | 0.010328 | 0.01044 | 0.010328 | 0.33026 | 0.33026 | 0.33026 | 19 | 20 | 20 | 20 | 6.6667 | 0.5 | 0.376 | 0 | 0.376 | 0.24 | 0 | 0 | 0 | 0 | 0 | 1 | 1 | 523.8138 | 476.1862 | [7 empty] | None | None | None | None
M-014 | BldgEnv - Attic Batt Insulation | SDGE | COM | Electric | COMBldgEnv - Attic Batt Insulation | Attic Insulation NonRes | R-11 Attic Insulation or Lower | R-30 Attic Insulation or Greater | BldgEnv | Opaque | BldgShell | AttBatIns |  | 0 | 0 | 0 | 0.7 |  | NA | 0.1 | NA | per square foot of attic insulation | ECC | EDUCATION - COMMUNITY COLLEGE | Existing | CZ15 | Blythe Area (CZ15) |  |  |  | 1000 sf | 450 | 550 | 1000 | per square foot of attic insulation/1000 sf | 7.6283 | 7.6983 | 7.6283 | 0.010328 | 0.01044 | 0.010328 | 0.33026 | 0.33026 | 0.33026 | 7.6283 | 7.6983 | 7.6283 | 0.010328 | 0.01044 | 0.010328 | 0.33026 | 0.33026 | 0.33026 | 19 | 20 | 20 | 20 | 6.6667 | 0.5 | 0.376 | 0 | 0.376 | 0.24 | 0 | 0 | 0 | 0 | 0 | 1 | 1 | 523.8138 | 476.1862 | [7 empty] | None | None | None | None
M-014 | BldgEnv - Attic Batt Insulation | PGE | COM | Electric | COMBldgEnv - Attic Batt Insulation | Attic Insulation NonRes | R-11 Attic Insulation or Lower | R-30 Attic Insulation or Greater | BldgEnv | Opaque | BldgShell | AttBatIns |  | 0 | 0 | 0 | 0.7 |  | NA | 0.1 | NA | per square foot of attic insulation | EPR | EDUCATION - PRIMARY SCHOOL | Existing | CZ01 | Arcata Area (CZ01) |  |  |  | 1000 sf | 450 | 550 | 1000 | per square foot of attic insulation/1000 sf | 2.2034 | 2.2034 | 2.2034 | 0.0080509 | 0.0080509 | 0.0080509 | 0.152 | 0.152 | 0.152 | 2.2034 | 2.2034 | 2.2034 | 0.0080509 | 0.0080509 | 0.0080509 | 0.152 | 0.152 | 0.152 | 19 | 20 | 20 | 20 | 6.6667 | 0.5 | 0.376 | 0 | 0.376 | 0.24 | 0 | 0 | 0 | 0 | 0 | 1 | 1 | 532.3493 | 467.6507 | [7 empty] | None | None | None | None
M-014 | BldgEnv - Attic Batt Insulation | PGE | COM | Electric | COMBldgEnv - Attic Batt Insulation | Attic Insulation NonRes | R-11 Attic Insulation or Lower | R-30 Attic Insulation or Greater | BldgEnv | Opaque | BldgShell | AttBatIns |  | 0 | 0 | 0 | 0.7 |  | NA | 0.1 | NA | per square foot of attic insulation | EPR | EDUCATION - PRIMARY SCHOOL | Existing | CZ02 | Santa Rosa Area (CZ02) |  |  |  | 1000 sf | 450 | 550 | 1000 | per square foot of attic insulation/1000 sf | 2.1834 | 2.2034 | 2.1834 | 0.0079509 | 0.0080509 | 0.0079509 | 0.14 | 0.14 | 0.14 | 2.1834 | 2.2034 | 2.1834 | 0.0079509 | 0.0080509 | 0.0079509 | 0.14 | 0.14 | 0.14 | 19 | 20 | 20 | 20 | 6.6667 | 0.5 | 0.376 | 0 | 0.376 | 0.24 | 0 | 0 | 0 | 0 | 0 | 1 | 1 | 532.3493 | 467.6507 | [7 empty] | None | None | None | None
M-014 | BldgEnv - Attic Batt Insulation | PGE | COM | Electric | COMBldgEnv - Attic Batt Insulation | Attic Insulation NonRes | R-11 Attic Insulation or Lower | R-30 Attic Insulation or Greater | BldgEnv | Opaque | BldgShell | AttBatIns |  | 0 | 0 | 0 | 0.7 |  | NA | 0.1 | NA | per square foot of attic insulation | EPR | EDUCATION - PRIMARY SCHOOL | Existing | CZ03 | Oakland Area (CZ03) |  |  |  | 1000 sf | 450 | 550 | 1000 | per square foot of attic insulation/1000 sf | 2.2034 | 2.2034 | 2.2034 | 0.0079509 | 0.0080509 | 0.0079509 | 0.144 | 0.144 | 0.144 | 2.2034 | 2.2034 | 2.2034 | 0.0079509 | 0.0080509 | 0.0079509 | 0.144 | 0.144 | 0.144 | 19 | 20 | 20 | 20 | 6.6667 | 0.5 | 0.376 | 0 | 0.376 | 0.24 | 0 | 0 | 0 | 0 | 0 | 1 | 1 | 532.3493 | 467.6507 | [7 empty] | None | None | None | None
M-014 | BldgEnv - Attic Batt Insulation | PGE | COM | Electric | COMBldgEnv - Attic Batt Insulation | Attic Insulation NonRes | R-11 Attic Insulation or Lower | R-30 Attic Insulation or Greater | BldgEnv | Opaque | BldgShell | AttBatIns |  | 0 | 0 | 0 | 0.7 |  | NA | 0.1 | NA | per square foot of attic insulation | EPR | EDUCATION - PRIMARY SCHOOL | Existing | CZ04 | Sunnyvale Area (CZ04) |  |  |  | 1000 sf | 450 | 550 | 1000 | per square foot of attic insulation/1000 sf | 2.2034 | 2.2034 | 2.2034 | 0.0079509 | 0.0080509 | 0.0079509 | 0.097502 | 0.097502 | 0.097502 | 2.2034 | 2.2034 | 2.2034 | 0.0079509 | 0.0080509 | 0.0079509 | 0.097502 | 0.097502 | 0.097502 | 19 | 20 | 20 | 20 | 6.6667 | 0.5 | 0.376 | 0 | 0.376 | 0.24 | 0 | 0 | 0 | 0 | 0 | 1 | 1 | 532.3493 | 467.6507 | [7 empty] | None | None | None | None
M-014 | BldgEnv - Attic Batt Insulation | PGE | COM | Electric | COMBldgEnv - Attic Batt Insulation | Attic Insulation NonRes | R-11 Attic Insulation or Lower | R-30 Attic Insulation or Greater | BldgEnv | Opaque | BldgShell | AttBatIns |  | 0 | 0 | 0 | 0.7 |  | NA | 0.1 | NA | per square foot of attic insulation | EPR | EDUCATION - PRIMARY SCHOOL | Existing | CZ05 | Santa Maria Area (CZ05) |  |  |  | 1000 sf | 450 | 550 | 1000 | per square foot of attic insulation/1000 sf | 2.2034 | 2.2034 | 2.2034 | 0.0079509 | 0.0080509 | 0.0079509 | 0.079001 | 0.079001 | 0.079001 | 2.2034 | 2.2034 | 2.2034 | 0.0079509 | 0.0080509 | 0.0079509 | 0.079001 | 0.079001 | 0.079001 | 19 | 20 | 20 | 20 | 6.6667 | 0.5 | 0.376 | 0 | 0.376 | 0.24 | 0 | 0 | 0 | 0 | 0 | 1 | 1 | 532.3493 | 467.6507 | [7 empty] | None | None | None | None
M-014 | BldgEnv - Attic Batt Insulation | PGE | COM | Electric | COMBldgEnv - Attic Batt Insulation | Attic Insulation NonRes | R-11 Attic Insulation or Lower | R-30 Attic Insulation or Greater | BldgEnv | Opaque | BldgShell | AttBatIns |  | 0 | 0 | 0 | 0.7 |  | NA | 0.1 | NA | per square foot of attic insulation | EPR | EDUCATION - PRIMARY SCHOOL | Existing | CZ11 | Red Bluff Area (CZ11) |  |  |  | 1000 sf | 450 | 550 | 1000 | per square foot of attic insulation/1000 sf | 2.1934 | 2.2034 | 2.1934 | 0.0079509 | 0.0080509 | 0.0079509 | 0.14 | 0.14 | 0.14 | 2.1934 | 2.2034 | 2.1934 | 0.0079509 | 0.0080509 | 0.0079509 | 0.14 | 0.14 | 0.14 | 19 | 20 | 20 | 20 | 6.6667 | 0.5 | 0.376 | 0 | 0.376 | 0.24 | 0 | 0 | 0 | 0 | 0 | 1 | 1 | 532.3493 | 467.6507 | [7 empty] | None | None | None | None
M-014 | BldgEnv - Attic Batt Insulation | PGE | COM | Electric | COMBldgEnv - Attic Batt Insulation | Attic Insulation NonRes | R-11 Attic Insulation or Lower | R-30 Attic Insulation or Greater | BldgEnv | Opaque | BldgShell | AttBatIns |  | 0 | 0 | 0 | 0.7 |  | NA | 0.1 | NA | per square foot of attic insulation | EPR | EDUCATION - PRIMARY SCHOOL | Existing | CZ12 | Sacramento Area (CZ12) |  |  |  | 1000 sf | 450 | 550 | 1000 | per square foot of attic insulation/1000 sf | 2.1834 | 2.2034 | 2.1834 | 0.0079509 | 0.0080509 | 0.0079509 | 0.141 | 0.141 | 0.141 | 2.1834 | 2.2034 | 2.1834 | 0.0079509 | 0.0080509 | 0.0079509 | 0.141 | 0.141 | 0.141 | 19 | 20 | 20 | 20 | 6.6667 | 0.5 | 0.376 | 0 | 0.376 | 0.24 | 0 | 0 | 0 | 0 | 0 | 1 | 1 | 532.3493 | 467.6507 | [7 empty] | None | None | None | None
M-014 | BldgEnv - Attic Batt Insulation | PGE | COM | Electric | COMBldgEnv - Attic Batt Insulation | Attic Insulation NonRes | R-11 Attic Insulation or Lower | R-30 Attic Insulation or Greater | BldgEnv | Opaque | BldgShell | AttBatIns |  | 0 | 0 | 0 | 0.7 |  | NA | 0.1 | NA | per square foot of attic insulation | EPR | EDUCATION - PRIMARY SCHOOL | Existing | CZ13 | Fresno Area (CZ13) |  |  |  | 1000 sf | 450 | 550 | 1000 | per square foot of attic insulation/1000 sf | 2.1634 | 2.2034 | 2.1634 | 0.0079509 | 0.0080509 | 0.0079509 | 0.098502 | 0.098502 | 0.098502 | 2.1634 | 2.2034 | 2.1634 | 0.0079509 | 0.0080509 | 0.0079509 | 0.098502 | 0.098502 | 0.098502 | 19 | 20 | 20 | 20 | 6.6667 | 0.5 | 0.376 | 0 | 0.376 | 0.24 | 0 | 0 | 0 | 0 | 0 | 1 | 1 | 532.3493 | 467.6507 | [7 empty] | None | None | None | None