M-065 | Lighting - Halogen Lamp (Reflector) | SCE | COM | Electric | COMLighting - Halogen Lamp (Reflector) | Halogen Reflector lamp | Incandescent lamp | Incandescent lamp | Lighting | InGen | Ltg_ScrewIn | Hal_lamp | Reflector | 1 | 0 | 0 | 0.85 |  | NA | 1 | Halogen Lamp | Lamps | ECC | EDUCATION - COMMUNITY COLLEGE | Existing | CZ15 | Blythe Area (CZ15) |  |  |  | 1000 sf | 0.087955 | 0.0077475 | 0.10345 | Lamps/1000 sf | 192.64 | 215.8772 | 215.8772 | 0.0042667 | 0.0047813 | 0.0047813 | 0 | 0 | 0 | 208.0512 | 233.1474 | 233.1474 | 0.0048213 | 0.0054029 | 0.0054029 | -6.7063 | -7.5152 | -7.5152 |  | 1 | 1 | 1 | 0.33333 | 0.5 | 7.7133 | 5.5733 | 5.5733 | 0 | 0 | 0 | 0 | 0 | 0 | 1 | 1 | 0.098593 | 0.0024283 | [7 empty] | Medium (2008) | Medium (2008) | Medium (2008) | None
M-065 | Lighting - Halogen Lamp (Reflector) | SCE | COM | Electric | COMLighting - Halogen Lamp (Reflector) | Halogen Reflector lamp | Incandescent lamp | Incandescent lamp | Lighting | InGen | Ltg_ScrewIn | Hal_lamp | Reflector | 1 | 0 | 0 | 0.85 |  | NA | 1 | Halogen Lamp | Lamps | ECC | EDUCATION - COMMUNITY COLLEGE | New | CZ16 | Mount Shasta Area (CZ16) |  |  |  | 1000 sf | 0.087955 | 0.0077475 | 0.10345 | Lamps/1000 sf | 192.64 | 215.8772 | 215.8772 | 0.0042667 | 0.0047813 | 0.0047813 | 0 | 0 | 0 | 208.0512 | 233.1474 | 233.1474 | 0.0048213 | 0.0054029 | 0.0054029 | -6.7063 | -7.5152 | -7.5152 |  | 1 | 1 | 1 | 0.33333 | 0.5 | 7.7133 | 5.5733 | 5.5733 | 0 | 0 | 0 | 0 | 0 | 0 | 1 | 1 | 0.098593 | 0.0024283 | [7 empty] | Medium (2008) | Medium (2008) | Medium (2008) | None
M-065 | Lighting - Halogen Lamp (Reflector) | SCE | COM | Electric | COMLighting - Halogen Lamp (Reflector) | Halogen Reflector lamp | Incandescent lamp | Incandescent lamp | Lighting | InGen | Ltg_ScrewIn | Hal_lamp | Reflector | 1 | 0 | 0 | 0.85 |  | NA | 1 | Halogen Lamp | Lamps | ECC | EDUCATION - COMMUNITY COLLEGE | Existing | CZ16 | Mount Shasta Area (CZ16) |  |  |  | 1000 sf | 0.087955 | 0.0077475 | 0.10345 | Lamps/1000 sf | 192.64 | 215.8772 | 215.8772 | 0.0042667 | 0.0047813 | 0.0047813 | 0 | 0 | 0 | 208.0512 | 233.1474 | 233.1474 | 0.0048213 | 0.0054029 | 0.0054029 | -6.7063 | -7.5152 | -7.5152 |  | 1 | 1 | 1 | 0.33333 | 0.5 | 7.7133 | 5.5733 | 5.5733 | 0 | 0 | 0 | 0 | 0 | 0 | 1 | 1 | 0.098593 | 0.0024283 | [7 empty] | Medium (2008) | Medium (2008) | Medium (2008) | None
M-065 | Lighting - Halogen Lamp (Reflector) | SDGE | COM | Electric | COMLighting - Halogen Lamp (Reflector) | Halogen Reflector lamp | Incandescent lamp | Incandescent lamp | Lighting | InGen | Ltg_ScrewIn | Hal_lamp | Reflector | 1 | 0 | 0 | 0.85 |  | NA | 1 | Halogen Lamp | Lamps | ECC | EDUCATION - COMMUNITY COLLEGE | New | CZ06 | Los Angeles Area (CZ06) |  |  |  | 1000 sf | 0.087955 | 0.0077475 | 0.10345 | Lamps/1000 sf | 192.64 | 215.8772 | 215.8772 | 0.0042667 | 0.0047813 | 0.0047813 | 0 | 0 | 0 | 208.0512 | 233.1474 | 233.1474 | 0.0048213 | 0.0054029 | 0.0054029 | -6.7063 | -7.5152 | -7.5152 |  | 1 | 1 | 1 | 0.33333 | 0.5 | 7.7133 | 5.5733 | 5.5733 | 0 | 0 | 0 | 0 | 0 | 0 | 1 | 1 | 0.098545 | 0.0024524 | [7 empty] | Medium (2008) | Medium (2008) | Medium (2008) | None
M-065 | Lighting - Halogen Lamp (Reflector) | SDGE | COM | Electric | COMLighting - Halogen Lamp (Reflector) | Halogen Reflector lamp | Incandescent lamp | Incandescent lamp | Lighting | InGen | Ltg_ScrewIn | Hal_lamp | Reflector | 1 | 0 | 0 | 0.85 |  | NA | 1 | Halogen Lamp | Lamps | ECC | EDUCATION - COMMUNITY COLLEGE | Existing | CZ06 | Los Angeles Area (CZ06) |  |  |  | 1000 sf | 0.087955 | 0.0077475 | 0.10345 | Lamps/1000 sf | 192.64 | 215.8772 | 215.8772 | 0.0042667 | 0.0047813 | 0.0047813 | 0 | 0 | 0 | 208.0512 | 233.1474 | 233.1474 | 0.0048213 | 0.0054029 | 0.0054029 | -6.7063 | -7.5152 | -7.5152 |  | 1 | 1 | 1 | 0.33333 | 0.5 | 7.7133 | 5.5733 | 5.5733 | 0 | 0 | 0 | 0 | 0 | 0 | 1 | 1 | 0.098545 | 0.0024524 | [7 empty] | Medium (2008) | Medium (2008) | Medium (2008) | None
M-065 | Lighting - Halogen Lamp (Reflector) | SDGE | COM | Electric | COMLighting - Halogen Lamp (Reflector) | Halogen Reflector lamp | Incandescent lamp | Incandescent lamp | Lighting | InGen | Ltg_ScrewIn | Hal_lamp | Reflector | 1 | 0 | 0 | 0.85 |  | NA | 1 | Halogen Lamp | Lamps | ECC | EDUCATION - COMMUNITY COLLEGE | New | CZ07 | San Diego Area (CZ07) |  |  |  | 1000 sf | 0.087955 | 0.0077475 | 0.10345 | Lamps/1000 sf | 192.64 | 215.8772 | 215.8772 | 0.0042667 | 0.0047813 | 0.0047813 | 0 | 0 | 0 | 208.0512 | 233.1474 | 233.1474 | 0.0048213 | 0.0054029 | 0.0054029 | -6.7063 | -7.5152 | -7.5152 |  | 1 | 1 | 1 | 0.33333 | 0.5 | 7.7133 | 5.5733 | 5.5733 | 0 | 0 | 0 | 0 | 0 | 0 | 1 | 1 | 0.098545 | 0.0024524 | [7 empty] | Medium (2008) | Medium (2008) | Medium (2008) | None
M-065 | Lighting - Halogen Lamp (Reflector) | SDGE | COM | Electric | COMLighting - Halogen Lamp (Reflector) | Halogen Reflector lamp | Incandescent lamp | Incandescent lamp | Lighting | InGen | Ltg_ScrewIn | Hal_lamp | Reflector | 1 | 0 | 0 | 0.85 |  | NA | 1 | Halogen Lamp | Lamps | ECC | EDUCATION - COMMUNITY COLLEGE | Existing | CZ07 | San Diego Area (CZ07) |  |  |  | 1000 sf | 0.087955 | 0.0077475 | 0.10345 | Lamps/1000 sf | 192.64 | 215.8772 | 215.8772 | 0.0042667 | 0.0047813 | 0.0047813 | 0 | 0 | 0 | 208.0512 | 233.1474 | 233.1474 | 0.0048213 | 0.0054029 | 0.0054029 | -6.7063 | -7.5152 | -7.5152 |  | 1 | 1 | 1 | 0.33333 | 0.5 | 7.7133 | 5.5733 | 5.5733 | 0 | 0 | 0 | 0 | 0 | 0 | 1 | 1 | 0.098545 | 0.0024524 | [7 empty] | Medium (2008) | Medium (2008) | Medium (2008) | None
M-065 | Lighting - Halogen Lamp (Reflector) | SDGE | COM | Electric | COMLighting - Halogen Lamp (Reflector) | Halogen Reflector lamp | Incandescent lamp | Incandescent lamp | Lighting | InGen | Ltg_ScrewIn | Hal_lamp | Reflector | 1 | 0 | 0 | 0.85 |  | NA | 1 | Halogen Lamp | Lamps | ECC | EDUCATION - COMMUNITY COLLEGE | New | CZ08 | El Toro Area (CZ08) |  |  |  | 1000 sf | 0.087955 | 0.0077475 | 0.10345 | Lamps/1000 sf | 192.64 | 215.8772 | 215.8772 | 0.0042667 | 0.0047813 | 0.0047813 | 0 | 0 | 0 | 208.0512 | 233.1474 | 233.1474 | 0.0048213 | 0.0054029 | 0.0054029 | -6.7063 | -7.5152 | -7.5152 |  | 1 | 1 | 1 | 0.33333 | 0.5 | 7.7133 | 5.5733 | 5.5733 | 0 | 0 | 0 | 0 | 0 | 0 | 1 | 1 | 0.098545 | 0.0024524 | [7 empty] | Medium (2008) | Medium (2008) | Medium (2008) | None
M-065 | Lighting - Halogen Lamp (Reflector) | SDGE | COM | Electric | COMLighting - Halogen Lamp (Reflector) | Halogen Reflector lamp | Incandescent lamp | Incandescent lamp | Lighting | InGen | Ltg_ScrewIn | Hal_lamp | Reflector | 1 | 0 | 0 | 0.85 |  | NA | 1 | Halogen Lamp | Lamps | ECC | EDUCATION - COMMUNITY COLLEGE | Existing | CZ08 | El Toro Area (CZ08) |  |  |  | 1000 sf | 0.087955 | 0.0077475 | 0.10345 | Lamps/1000 sf | 192.64 | 215.8772 | 215.8772 | 0.0042667 | 0.0047813 | 0.0047813 | 0 | 0 | 0 | 208.0512 | 233.1474 | 233.1474 | 0.0048213 | 0.0054029 | 0.0054029 | -6.7063 | -7.5152 | -7.5152 |  | 1 | 1 | 1 | 0.33333 | 0.5 | 7.7133 | 5.5733 | 5.5733 | 0 | 0 | 0 | 0 | 0 | 0 | 1 | 1 | 0.098545 | 0.0024524 | [7 empty] | Medium (2008) | Medium (2008) | Medium (2008) | None
M-065 | Lighting - Halogen Lamp (Reflector) | SDGE | COM | Electric | COMLighting - Halogen Lamp (Reflector) | Halogen Reflector lamp | Incandescent lamp | Incandescent lamp | Lighting | InGen | Ltg_ScrewIn | Hal_lamp | Reflector | 1 | 0 | 0 | 0.85 |  | NA | 1 | Halogen Lamp | Lamps | ECC | EDUCATION - COMMUNITY COLLEGE | New | CZ10 | San Bernardino Area (CZ10) |  |  |  | 1000 sf | 0.087955 | 0.0077475 | 0.10345 | Lamps/1000 sf | 192.64 | 215.8772 | 215.8772 | 0.0042667 | 0.0047813 | 0.0047813 | 0 | 0 | 0 | 208.0512 | 233.1474 | 233.1474 | 0.0048213 | 0.0054029 | 0.0054029 | -6.7063 | -7.5152 | -7.5152 |  | 1 | 1 | 1 | 0.33333 | 0.5 | 7.7133 | 5.5733 | 5.5733 | 0 | 0 | 0 | 0 | 0 | 0 | 1 | 1 | 0.098545 | 0.0024524 | [7 empty] | Medium (2008) | Medium (2008) | Medium (2008) | None
M-065 | Lighting - Halogen Lamp (Reflector) | SDGE | COM | Electric | COMLighting - Halogen Lamp (Reflector) | Halogen Reflector lamp | Incandescent lamp | Incandescent lamp | Lighting | InGen | Ltg_ScrewIn | Hal_lamp | Reflector | 1 | 0 | 0 | 0.85 |  | NA | 1 | Halogen Lamp | Lamps | ECC | EDUCATION - COMMUNITY COLLEGE | Existing | CZ10 | San Bernardino Area (CZ10) |  |  |  | 1000 sf | 0.087955 | 0.0077475 | 0.10345 | Lamps/1000 sf | 192.64 | 215.8772 | 215.8772 | 0.0042667 | 0.0047813 | 0.0047813 | 0 | 0 | 0 | 208.0512 | 233.1474 | 233.1474 | 0.0048213 | 0.0054029 | 0.0054029 | -6.7063 | -7.5152 | -7.5152 |  | 1 | 1 | 1 | 0.33333 | 0.5 | 7.7133 | 5.5733 | 5.5733 | 0 | 0 | 0 | 0 | 0 | 0 | 1 | 1 | 0.098545 | 0.0024524 | [7 empty] | Medium (2008) | Medium (2008) | Medium (2008) | None
M-065 | Lighting - Halogen Lamp (Reflector) | SDGE | COM | Electric | COMLighting - Halogen Lamp (Reflector) | Halogen Reflector lamp | Incandescent lamp | Incandescent lamp | Lighting | InGen | Ltg_ScrewIn | Hal_lamp | Reflector | 1 | 0 | 0 | 0.85 |  | NA | 1 | Halogen Lamp | Lamps | ECC | EDUCATION - COMMUNITY COLLEGE | New | CZ14 | China Lake Area (CZ14) |  |  |  | 1000 sf | 0.087955 | 0.0077475 | 0.10345 | Lamps/1000 sf | 192.64 | 215.8772 | 215.8772 | 0.0042667 | 0.0047813 | 0.0047813 | 0 | 0 | 0 | 208.0512 | 233.1474 | 233.1474 | 0.0048213 | 0.0054029 | 0.0054029 | -6.7063 | -7.5152 | -7.5152 |  | 1 | 1 | 1 | 0.33333 | 0.5 | 7.7133 | 5.5733 | 5.5733 | 0 | 0 | 0 | 0 | 0 | 0 | 1 | 1 | 0.098545 | 0.0024524 | [7 empty] | Medium (2008) | Medium (2008) | Medium (2008) | None
M-065 | Lighting - Halogen Lamp (Reflector) | SDGE | COM | Electric | COMLighting - Halogen Lamp (Reflector) | Halogen Reflector lamp | Incandescent lamp | Incandescent lamp | Lighting | InGen | Ltg_ScrewIn | Hal_lamp | Reflector | 1 | 0 | 0 | 0.85 |  | NA | 1 | Halogen Lamp | Lamps | ECC | EDUCATION - COMMUNITY COLLEGE | Existing | CZ14 | China Lake Area (CZ14) |  |  |  | 1000 sf | 0.087955 | 0.0077475 | 0.10345 | Lamps/1000 sf | 192.64 | 215.8772 | 215.8772 | 0.0042667 | 0.0047813 | 0.0047813 | 0 | 0 | 0 | 208.0512 | 233.1474 | 233.1474 | 0.0048213 | 0.0054029 | 0.0054029 | -6.7063 | -7.5152 | -7.5152 |  | 1 | 1 | 1 | 0.33333 | 0.5 | 7.7133 | 5.5733 | 5.5733 | 0 | 0 | 0 | 0 | 0 | 0 | 1 | 1 | 0.098545 | 0.0024524 | [7 empty] | Medium (2008) | Medium (2008) | Medium (2008) | None
M-065 | Lighting - Halogen Lamp (Reflector) | SDGE | COM | Electric | COMLighting - Halogen Lamp (Reflector) | Halogen Reflector lamp | Incandescent lamp | Incandescent lamp | Lighting | InGen | Ltg_ScrewIn | Hal_lamp | Reflector | 1 | 0 | 0 | 0.85 |  | NA | 1 | Halogen Lamp | Lamps | ECC | EDUCATION - COMMUNITY COLLEGE | New | CZ15 | Blythe Area (CZ15) |  |  |  | 1000 sf | 0.087955 | 0.0077475 | 0.10345 | Lamps/1000 sf | 192.64 | 215.8772 | 215.8772 | 0.0042667 | 0.0047813 | 0.0047813 | 0 | 0 | 0 | 208.0512 | 233.1474 | 233.1474 | 0.0048213 | 0.0054029 | 0.0054029 | -6.7063 | -7.5152 | -7.5152 |  | 1 | 1 | 1 | 0.33333 | 0.5 | 7.7133 | 5.5733 | 5.5733 | 0 | 0 | 0 | 0 | 0 | 0 | 1 | 1 | 0.098545 | 0.0024524 | [7 empty] | Medium (2008) | Medium (2008) | Medium (2008) | None
M-065 | Lighting - Halogen Lamp (Reflector) | SDGE | COM | Electric | COMLighting - Halogen Lamp (Reflector) | Halogen Reflector lamp | Incandescent lamp | Incandescent lamp | Lighting | InGen | Ltg_ScrewIn | Hal_lamp | Reflector | 1 | 0 | 0 | 0.85 |  | NA | 1 | Halogen Lamp | Lamps | ECC | EDUCATION - COMMUNITY COLLEGE | Existing | CZ15 | Blythe Area (CZ15) |  |  |  | 1000 sf | 0.087955 | 0.0077475 | 0.10345 | Lamps/1000 sf | 192.64 | 215.8772 | 215.8772 | 0.0042667 | 0.0047813 | 0.0047813 | 0 | 0 | 0 | 208.0512 | 233.1474 | 233.1474 | 0.0048213 | 0.0054029 | 0.0054029 | -6.7063 | -7.5152 | -7.5152 |  | 1 | 1 | 1 | 0.33333 | 0.5 | 7.7133 | 5.5733 | 5.5733 | 0 | 0 | 0 | 0 | 0 | 0 | 1 | 1 | 0.098545 | 0.0024524 | [7 empty] | Medium (2008) | Medium (2008) | Medium (2008) | None
M-065 | Lighting - Halogen Lamp (Reflector) | PGE | COM | Electric | COMLighting - Halogen Lamp (Reflector) | Halogen Reflector lamp | Incandescent lamp | Incandescent lamp | Lighting | InGen | Ltg_ScrewIn | Hal_lamp | Reflector | 1 | 0 | 0 | 0.85 |  | NA | 1 | Halogen Lamp | Lamps | EPR | EDUCATION - PRIMARY SCHOOL | New | CZ01 | Arcata Area (CZ01) |  |  |  | 1000 sf | 0.087955 | 0.0077475 | 0.10345 | Lamps/1000 sf | 192.64 | 215.8772 | 215.8772 | 0.0042667 | 0.0047813 | 0.0047813 | 0 | 0 | 0 | 208.0512 | 233.1474 | 233.1474 | 0.0048213 | 0.0054029 | 0.0054029 | -4.5103 | -5.0544 | -5.0544 |  | 1 | 1 | 1 | 0.33333 | 0.5 | 7.7133 | 5.5733 | 5.5733 | 0 | 0 | 0 | 0 | 0 | 0 | 1 | 1 | 0.098633 | 0.0024084 | [7 empty] | Medium (2008) | Medium (2008) | Medium (2008) | None
M-065 | Lighting - Halogen Lamp (Reflector) | PGE | COM | Electric | COMLighting - Halogen Lamp (Reflector) | Halogen Reflector lamp | Incandescent lamp | Incandescent lamp | Lighting | InGen | Ltg_ScrewIn | Hal_lamp | Reflector | 1 | 0 | 0 | 0.85 |  | NA | 1 | Halogen Lamp | Lamps | EPR | EDUCATION - PRIMARY SCHOOL | Existing | CZ01 | Arcata Area (CZ01) |  |  |  | 1000 sf | 0.087955 | 0.0077475 | 0.10345 | Lamps/1000 sf | 192.64 | 215.8772 | 215.8772 | 0.0042667 | 0.0047813 | 0.0047813 | 0 | 0 | 0 | 208.0512 | 233.1474 | 233.1474 | 0.0048213 | 0.0054029 | 0.0054029 | -4.5103 | -5.0544 | -5.0544 |  | 1 | 1 | 1 | 0.33333 | 0.5 | 7.7133 | 5.5733 | 5.5733 | 0 | 0 | 0 | 0 | 0 | 0 | 1 | 1 | 0.098633 | 0.0024084 | [7 empty] | Medium (2008) | Medium (2008) | Medium (2008) | None
M-065 | Lighting - Halogen Lamp (Reflector) | PGE | COM | Electric | COMLighting - Halogen Lamp (Reflector) | Halogen Reflector lamp | Incandescent lamp | Incandescent lamp | Lighting | InGen | Ltg_ScrewIn | Hal_lamp | Reflector | 1 | 0 | 0 | 0.85 |  | NA | 1 | Halogen Lamp | Lamps | EPR | EDUCATION - PRIMARY SCHOOL | New | CZ02 | Santa Rosa Area (CZ02) |  |  |  | 1000 sf | 0.087955 | 0.0077475 | 0.10345 | Lamps/1000 sf | 192.64 | 215.8772 | 215.8772 | 0.0042667 | 0.0047813 | 0.0047813 | 0 | 0 | 0 | 208.0512 | 233.1474 | 233.1474 | 0.0048213 | 0.0054029 | 0.0054029 | -4.5103 | -5.0544 | -5.0544 |  | 1 | 1 | 1 | 0.33333 | 0.5 | 7.7133 | 5.5733 | 5.5733 | 0 | 0 | 0 | 0 | 0 | 0 | 1 | 1 | 0.098633 | 0.0024084 | [7 empty] | Medium (2008) | Medium (2008) | Medium (2008) | None
M-065 | Lighting - Halogen Lamp (Reflector) | PGE | COM | Electric | COMLighting - Halogen Lamp (Reflector) | Halogen Reflector lamp | Incandescent lamp | Incandescent lamp | Lighting | InGen | Ltg_ScrewIn | Hal_lamp | Reflector | 1 | 0 | 0 | 0.85 |  | NA | 1 | Halogen Lamp | Lamps | EPR | EDUCATION - PRIMARY SCHOOL | Existing | CZ02 | Santa Rosa Area (CZ02) |  |  |  | 1000 sf | 0.087955 | 0.0077475 | 0.10345 | Lamps/1000 sf | 192.64 | 215.8772 | 215.8772 | 0.0042667 | 0.0047813 | 0.0047813 | 0 | 0 | 0 | 208.0512 | 233.1474 | 233.1474 | 0.0048213 | 0.0054029 | 0.0054029 | -4.5103 | -5.0544 | -5.0544 |  | 1 | 1 | 1 | 0.33333 | 0.5 | 7.7133 | 5.5733 | 5.5733 | 0 | 0 | 0 | 0 | 0 | 0 | 1 | 1 | 0.098633 | 0.0024084 | [7 empty] | Medium (2008) | Medium (2008) | Medium (2008) | None
M-065 | Lighting - Halogen Lamp (Reflector) | PGE | COM | Electric | COMLighting - Halogen Lamp (Reflector) | Halogen Reflector lamp | Incandescent lamp | Incandescent lamp | Lighting | InGen | Ltg_ScrewIn | Hal_lamp | Reflector | 1 | 0 | 0 | 0.85 |  | NA | 1 | Halogen Lamp | Lamps | EPR | EDUCATION - PRIMARY SCHOOL | New | CZ03 | Oakland Area (CZ03) |  |  |  | 1000 sf | 0.087955 | 0.0077475 | 0.10345 | Lamps/1000 sf | 192.64 | 215.8772 | 215.8772 | 0.0042667 | 0.0047813 | 0.0047813 | 0 | 0 | 0 | 208.0512 | 233.1474 | 233.1474 | 0.0048213 | 0.0054029 | 0.0054029 | -4.5103 | -5.0544 | -5.0544 |  | 1 | 1 | 1 | 0.33333 | 0.5 | 7.7133 | 5.5733 | 5.5733 | 0 | 0 | 0 | 0 | 0 | 0 | 1 | 1 | 0.098633 | 0.0024084 | [7 empty] | Medium (2008) | Medium (2008) | Medium (2008) | None
M-065 | Lighting - Halogen Lamp (Reflector) | PGE | COM | Electric | COMLighting - Halogen Lamp (Reflector) | Halogen Reflector lamp | Incandescent lamp | Incandescent lamp | Lighting | InGen | Ltg_ScrewIn | Hal_lamp | Reflector | 1 | 0 | 0 | 0.85 |  | NA | 1 | Halogen Lamp | Lamps | EPR | EDUCATION - PRIMARY SCHOOL | Existing | CZ03 | Oakland Area (CZ03) |  |  |  | 1000 sf | 0.087955 | 0.0077475 | 0.10345 | Lamps/1000 sf | 192.64 | 215.8772 | 215.8772 | 0.0042667 | 0.0047813 | 0.0047813 | 0 | 0 | 0 | 208.0512 | 233.1474 | 233.1474 | 0.0048213 | 0.0054029 | 0.0054029 | -4.5103 | -5.0544 | -5.0544 |  | 1 | 1 | 1 | 0.33333 | 0.5 | 7.7133 | 5.5733 | 5.5733 | 0 | 0 | 0 | 0 | 0 | 0 | 1 | 1 | 0.098633 | 0.0024084 | [7 empty] | Medium (2008) | Medium (2008) | Medium (2008) | None
M-065 | Lighting - Halogen Lamp (Reflector) | PGE | COM | Electric | COMLighting - Halogen Lamp (Reflector) | Halogen Reflector lamp | Incandescent lamp | Incandescent lamp | Lighting | InGen | Ltg_ScrewIn | Hal_lamp | Reflector | 1 | 0 | 0 | 0.85 |  | NA | 1 | Halogen Lamp | Lamps | EPR | EDUCATION - PRIMARY SCHOOL | New | CZ04 | Sunnyvale Area (CZ04) |  |  |  | 1000 sf | 0.087955 | 0.0077475 | 0.10345 | Lamps/1000 sf | 192.64 | 215.8772 | 215.8772 | 0.0042667 | 0.0047813 | 0.0047813 | 0 | 0 | 0 | 208.0512 | 233.1474 | 233.1474 | 0.0048213 | 0.0054029 | 0.0054029 | -4.5103 | -5.0544 | -5.0544 |  | 1 | 1 | 1 | 0.33333 | 0.5 | 7.7133 | 5.5733 | 5.5733 | 0 | 0 | 0 | 0 | 0 | 0 | 1 | 1 | 0.098633 | 0.0024084 | [7 empty] | Medium (2008) | Medium (2008) | Medium (2008) | None
M-065 | Lighting - Halogen Lamp (Reflector) | PGE | COM | Electric | COMLighting - Halogen Lamp (Reflector) | Halogen Reflector lamp | Incandescent lamp | Incandescent lamp | Lighting | InGen | Ltg_ScrewIn | Hal_lamp | Reflector | 1 | 0 | 0 | 0.85 |  | NA | 1 | Halogen Lamp | Lamps | EPR | EDUCATION - PRIMARY SCHOOL | Existing | CZ04 | Sunnyvale Area (CZ04) |  |  |  | 1000 sf | 0.087955 | 0.0077475 | 0.10345 | Lamps/1000 sf | 192.64 | 215.8772 | 215.8772 | 0.0042667 | 0.0047813 | 0.0047813 | 0 | 0 | 0 | 208.0512 | 233.1474 | 233.1474 | 0.0048213 | 0.0054029 | 0.0054029 | -4.5103 | -5.0544 | -5.0544 |  | 1 | 1 | 1 | 0.33333 | 0.5 | 7.7133 | 5.5733 | 5.5733 | 0 | 0 | 0 | 0 | 0 | 0 | 1 | 1 | 0.098633 | 0.0024084 | [7 empty] | Medium (2008) | Medium (2008) | Medium (2008) | None
M-065 | Lighting - Halogen Lamp (Reflector) | PGE | COM | Electric | COMLighting - Halogen Lamp (Reflector) | Halogen Reflector lamp | Incandescent lamp | Incandescent lamp | Lighting | InGen | Ltg_ScrewIn | Hal_lamp | Reflector | 1 | 0 | 0 | 0.85 |  | NA | 1 | Halogen Lamp | Lamps | EPR | EDUCATION - PRIMARY SCHOOL | New | CZ05 | Santa Maria Area (CZ05) |  |  |  | 1000 sf | 0.087955 | 0.0077475 | 0.10345 | Lamps/1000 sf | 192.64 | 215.8772 | 215.8772 | 0.0042667 | 0.0047813 | 0.0047813 | 0 | 0 | 0 | 208.0512 | 233.1474 | 233.1474 | 0.0048213 | 0.0054029 | 0.0054029 | -4.5103 | -5.0544 | -5.0544 |  | 1 | 1 | 1 | 0.33333 | 0.5 | 7.7133 | 5.5733 | 5.5733 | 0 | 0 | 0 | 0 | 0 | 0 | 1 | 1 | 0.098633 | 0.0024084 | [7 empty] | Medium (2008) | Medium (2008) | Medium (2008) | None
M-065 | Lighting - Halogen Lamp (Reflector) | PGE | COM | Electric | COMLighting - Halogen Lamp (Reflector) | Halogen Reflector lamp | Incandescent lamp | Incandescent lamp | Lighting | InGen | Ltg_ScrewIn | Hal_lamp | Reflector | 1 | 0 | 0 | 0.85 |  | NA | 1 | Halogen Lamp | Lamps | EPR | EDUCATION - PRIMARY SCHOOL | Existing | CZ05 | Santa Maria Area (CZ05) |  |  |  | 1000 sf | 0.087955 | 0.0077475 | 0.10345 | Lamps/1000 sf | 192.64 | 215.8772 | 215.8772 | 0.0042667 | 0.0047813 | 0.0047813 | 0 | 0 | 0 | 208.0512 | 233.1474 | 233.1474 | 0.0048213 | 0.0054029 | 0.0054029 | -4.5103 | -5.0544 | -5.0544 |  | 1 | 1 | 1 | 0.33333 | 0.5 | 7.7133 | 5.5733 | 5.5733 | 0 | 0 | 0 | 0 | 0 | 0 | 1 | 1 | 0.098633 | 0.0024084 | [7 empty] | Medium (2008) | Medium (2008) | Medium (2008) | None
M-065 | Lighting - Halogen Lamp (Reflector) | PGE | COM | Electric | COMLighting - Halogen Lamp (Reflector) | Halogen Reflector lamp | Incandescent lamp | Incandescent lamp | Lighting | InGen | Ltg_ScrewIn | Hal_lamp | Reflector | 1 | 0 | 0 | 0.85 |  | NA | 1 | Halogen Lamp | Lamps | EPR | EDUCATION - PRIMARY SCHOOL | New | CZ11 | Red Bluff Area (CZ11) |  |  |  | 1000 sf | 0.087955 | 0.0077475 | 0.10345 | Lamps/1000 sf | 192.64 | 215.8772 | 215.8772 | 0.0042667 | 0.0047813 | 0.0047813 | 0 | 0 | 0 | 208.0512 | 233.1474 | 233.1474 | 0.0048213 | 0.0054029 | 0.0054029 | -4.5103 | -5.0544 | -5.0544 |  | 1 | 1 | 1 | 0.33333 | 0.5 | 7.7133 | 5.5733 | 5.5733 | 0 | 0 | 0 | 0 | 0 | 0 | 1 | 1 | 0.098633 | 0.0024084 | [7 empty] | Medium (2008) | Medium (2008) | Medium (2008) | None
M-065 | Lighting - Halogen Lamp (Reflector) | PGE | COM | Electric | COMLighting - Halogen Lamp (Reflector) | Halogen Reflector lamp | Incandescent lamp | Incandescent lamp | Lighting | InGen | Ltg_ScrewIn | Hal_lamp | Reflector | 1 | 0 | 0 | 0.85 |  | NA | 1 | Halogen Lamp | Lamps | EPR | EDUCATION - PRIMARY SCHOOL | Existing | CZ11 | Red Bluff Area (CZ11) |  |  |  | 1000 sf | 0.087955 | 0.0077475 | 0.10345 | Lamps/1000 sf | 192.64 | 215.8772 | 215.8772 | 0.0042667 | 0.0047813 | 0.0047813 | 0 | 0 | 0 | 208.0512 | 233.1474 | 233.1474 | 0.0048213 | 0.0054029 | 0.0054029 | -4.5103 | -5.0544 | -5.0544 |  | 1 | 1 | 1 | 0.33333 | 0.5 | 7.7133 | 5.5733 | 5.5733 | 0 | 0 | 0 | 0 | 0 | 0 | 1 | 1 | 0.098633 | 0.0024084 | [7 empty] | Medium (2008) | Medium (2008) | Medium (2008) | None
M-065 | Lighting - Halogen Lamp (Reflector) | PGE | COM | Electric | COMLighting - Halogen Lamp (Reflector) | Halogen Reflector lamp | Incandescent lamp | Incandescent lamp | Lighting | InGen | Ltg_ScrewIn | Hal_lamp | Reflector | 1 | 0 | 0 | 0.85 |  | NA | 1 | Halogen Lamp | Lamps | EPR | EDUCATION - PRIMARY SCHOOL | New | CZ12 | Sacramento Area (CZ12) |  |  |  | 1000 sf | 0.087955 | 0.0077475 | 0.10345 | Lamps/1000 sf | 192.64 | 215.8772 | 215.8772 | 0.0042667 | 0.0047813 | 0.0047813 | 0 | 0 | 0 | 208.0512 | 233.1474 | 233.1474 | 0.0048213 | 0.0054029 | 0.0054029 | -4.5103 | -5.0544 | -5.0544 |  | 1 | 1 | 1 | 0.33333 | 0.5 | 7.7133 | 5.5733 | 5.5733 | 0 | 0 | 0 | 0 | 0 | 0 | 1 | 1 | 0.098633 | 0.0024084 | [7 empty] | Medium (2008) | Medium (2008) | Medium (2008) | None
M-065 | Lighting - Halogen Lamp (Reflector) | PGE | COM | Electric | COMLighting - Halogen Lamp (Reflector) | Halogen Reflector lamp | Incandescent lamp | Incandescent lamp | Lighting | InGen | Ltg_ScrewIn | Hal_lamp | Reflector | 1 | 0 | 0 | 0.85 |  | NA | 1 | Halogen Lamp | Lamps | EPR | EDUCATION - PRIMARY SCHOOL | Existing | CZ12 | Sacramento Area (CZ12) |  |  |  | 1000 sf | 0.087955 | 0.0077475 | 0.10345 | Lamps/1000 sf | 192.64 | 215.8772 | 215.8772 | 0.0042667 | 0.0047813 | 0.0047813 | 0 | 0 | 0 | 208.0512 | 233.1474 | 233.1474 | 0.0048213 | 0.0054029 | 0.0054029 | -4.5103 | -5.0544 | -5.0544 |  | 1 | 1 | 1 | 0.33333 | 0.5 | 7.7133 | 5.5733 | 5.5733 | 0 | 0 | 0 | 0 | 0 | 0 | 1 | 1 | 0.098633 | 0.0024084 | [7 empty] | Medium (2008) | Medium (2008) | Medium (2008) | None
M-065 | Lighting - Halogen Lamp (Reflector) | PGE | COM | Electric | COMLighting - Halogen Lamp (Reflector) | Halogen Reflector lamp | Incandescent lamp | Incandescent lamp | Lighting | InGen | Ltg_ScrewIn | Hal_lamp | Reflector | 1 | 0 | 0 | 0.85 |  | NA | 1 | Halogen Lamp | Lamps | EPR | EDUCATION - PRIMARY SCHOOL | New | CZ13 | Fresno Area (CZ13) |  |  |  | 1000 sf | 0.087955 | 0.0077475 | 0.10345 | Lamps/1000 sf | 192.64 | 215.8772 | 215.8772 | 0.0042667 | 0.0047813 | 0.0047813 | 0 | 0 | 0 | 208.0512 | 233.1474 | 233.1474 | 0.0048213 | 0.0054029 | 0.0054029 | -4.5103 | -5.0544 | -5.0544 |  | 1 | 1 | 1 | 0.33333 | 0.5 | 7.7133 | 5.5733 | 5.5733 | 0 | 0 | 0 | 0 | 0 | 0 | 1 | 1 | 0.098633 | 0.0024084 | [7 empty] | Medium (2008) | Medium (2008) | Medium (2008) | None
M-065 | Lighting - Halogen Lamp (Reflector) | PGE | COM | Electric | COMLighting - Halogen Lamp (Reflector) | Halogen Reflector lamp | Incandescent lamp | Incandescent lamp | Lighting | InGen | Ltg_ScrewIn | Hal_lamp | Reflector | 1 | 0 | 0 | 0.85 |  | NA | 1 | Halogen Lamp | Lamps | EPR | EDUCATION - PRIMARY SCHOOL | Existing | CZ13 | Fresno Area (CZ13) |  |  |  | 1000 sf | 0.087955 | 0.0077475 | 0.10345 | Lamps/1000 sf | 192.64 | 215.8772 | 215.8772 | 0.0042667 | 0.0047813 | 0.0047813 | 0 | 0 | 0 | 208.0512 | 233.1474 | 233.1474 | 0.0048213 | 0.0054029 | 0.0054029 | -4.5103 | -5.0544 | -5.0544 |  | 1 | 1 | 1 | 0.33333 | 0.5 | 7.7133 | 5.5733 | 5.5733 | 0 | 0 | 0 | 0 | 0 | 0 | 1 | 1 | 0.098633 | 0.0024084 | [7 empty] | Medium (2008) | Medium (2008) | Medium (2008) | None
M-065 | Lighting - Halogen Lamp (Reflector) | PGE | COM | Electric | COMLighting - Halogen Lamp (Reflector) | Halogen Reflector lamp | Incandescent lamp | Incandescent lamp | Lighting | InGen | Ltg_ScrewIn | Hal_lamp | Reflector | 1 | 0 | 0 | 0.85 |  | NA | 1 | Halogen Lamp | Lamps | EPR | EDUCATION - PRIMARY SCHOOL | New | CZ16 | Mount Shasta Area (CZ16) |  |  |  | 1000 sf | 0.087955 | 0.0077475 | 0.10345 | Lamps/1000 sf | 192.64 | 215.8772 | 215.8772 | 0.0042667 | 0.0047813 | 0.0047813 | 0 | 0 | 0 | 208.0512 | 233.1474 | 233.1474 | 0.0048213 | 0.0054029 | 0.0054029 | -4.5103 | -5.0544 | -5.0544 |  | 1 | 1 | 1 | 0.33333 | 0.5 | 7.7133 | 5.5733 | 5.5733 | 0 | 0 | 0 | 0 | 0 | 0 | 1 | 1 | 0.098633 | 0.0024084 | [7 empty] | Medium (2008) | Medium (2008) | Medium (2008) | None
M-065 | Lighting - Halogen Lamp (Reflector) | PGE | COM | Electric | COMLighting - Halogen Lamp (Reflector) | Halogen Reflector lamp | Incandescent lamp | Incandescent lamp | Lighting | InGen | Ltg_ScrewIn | Hal_lamp | Reflector | 1 | 0 | 0 | 0.85 |  | NA | 1 | Halogen Lamp | Lamps | EPR | EDUCATION - PRIMARY SCHOOL | Existing | CZ16 | Mount Shasta Area (CZ16) |  |  |  | 1000 sf | 0.087955 | 0.0077475 | 0.10345 | Lamps/1000 sf | 192.64 | 215.8772 | 215.8772 | 0.0042667 | 0.0047813 | 0.0047813 | 0 | 0 | 0 | 208.0512 | 233.1474 | 233.1474 | 0.0048213 | 0.0054029 | 0.0054029 | -4.5103 | -5.0544 | -5.0544 |  | 1 | 1 | 1 | 0.33333 | 0.5 | 7.7133 | 5.5733 | 5.5733 | 0 | 0 | 0 | 0 | 0 | 0 | 1 | 1 | 0.098633 | 0.0024084 | [7 empty] | Medium (2008) | Medium (2008) | Medium (2008) | None
M-065 | Lighting - Halogen Lamp (Reflector) | SCE | COM | Electric | COMLighting - Halogen Lamp (Reflector) | Halogen Reflector lamp | Incandescent lamp | Incandescent lamp | Lighting | InGen | Ltg_ScrewIn | Hal_lamp | Reflector | 1 | 0 | 0 | 0.85 |  | NA | 1 | Halogen Lamp | Lamps | EPR | EDUCATION - PRIMARY SCHOOL | New | CZ05 | Santa Maria Area (CZ05) |  |  |  | 1000 sf | 0.087955 | 0.0077475 | 0.10345 | Lamps/1000 sf | 192.64 | 215.8772 | 215.8772 | 0.0042667 | 0.0047813 | 0.0047813 | 0 | 0 | 0 | 208.0512 | 233.1474 | 233.1474 | 0.0048213 | 0.0054029 | 0.0054029 | -4.5103 | -5.0544 | -5.0544 |  | 1 | 1 | 1 | 0.33333 | 0.5 | 7.7133 | 5.5733 | 5.5733 | 0 | 0 | 0 | 0 | 0 | 0 | 1 | 1 | 0.098593 | 0.0024283 | [7 empty] | Medium (2008) | Medium (2008) | Medium (2008) | None
M-065 | Lighting - Halogen Lamp (Reflector) | SCE | COM | Electric | COMLighting - Halogen Lamp (Reflector) | Halogen Reflector lamp | Incandescent lamp | Incandescent lamp | Lighting | InGen | Ltg_ScrewIn | Hal_lamp | Reflector | 1 | 0 | 0 | 0.85 |  | NA | 1 | Halogen Lamp | Lamps | EPR | EDUCATION - PRIMARY SCHOOL | Existing | CZ05 | Santa Maria Area (CZ05) |  |  |  | 1000 sf | 0.087955 | 0.0077475 | 0.10345 | Lamps/1000 sf | 192.64 | 215.8772 | 215.8772 | 0.0042667 | 0.0047813 | 0.0047813 | 0 | 0 | 0 | 208.0512 | 233.1474 | 233.1474 | 0.0048213 | 0.0054029 | 0.0054029 | -4.5103 | -5.0544 | -5.0544 |  | 1 | 1 | 1 | 0.33333 | 0.5 | 7.7133 | 5.5733 | 5.5733 | 0 | 0 | 0 | 0 | 0 | 0 | 1 | 1 | 0.098593 | 0.0024283 | [7 empty] | Medium (2008) | Medium (2008) | Medium (2008) | None
M-065 | Lighting - Halogen Lamp (Reflector) | SCE | COM | Electric | COMLighting - Halogen Lamp (Reflector) | Halogen Reflector lamp | Incandescent lamp | Incandescent lamp | Lighting | InGen | Ltg_ScrewIn | Hal_lamp | Reflector | 1 | 0 | 0 | 0.85 |  | NA | 1 | Halogen Lamp | Lamps | EPR | EDUCATION - PRIMARY SCHOOL | New | CZ06 | Los Angeles Area (CZ06) |  |  |  | 1000 sf | 0.087955 | 0.0077475 | 0.10345 | Lamps/1000 sf | 192.64 | 215.8772 | 215.8772 | 0.0042667 | 0.0047813 | 0.0047813 | 0 | 0 | 0 | 208.0512 | 233.1474 | 233.1474 | 0.0048213 | 0.0054029 | 0.0054029 | -4.5103 | -5.0544 | -5.0544 |  | 1 | 1 | 1 | 0.33333 | 0.5 | 7.7133 | 5.5733 | 5.5733 | 0 | 0 | 0 | 0 | 0 | 0 | 1 | 1 | 0.098593 | 0.0024283 | [7 empty] | Medium (2008) | Medium (2008) | Medium (2008) | None
M-065 | Lighting - Halogen Lamp (Reflector) | SCE | COM | Electric | COMLighting - Halogen Lamp (Reflector) | Halogen Reflector lamp | Incandescent lamp | Incandescent lamp | Lighting | InGen | Ltg_ScrewIn | Hal_lamp | Reflector | 1 | 0 | 0 | 0.85 |  | NA | 1 | Halogen Lamp | Lamps | EPR | EDUCATION - PRIMARY SCHOOL | Existing | CZ06 | Los Angeles Area (CZ06) |  |  |  | 1000 sf | 0.087955 | 0.0077475 | 0.10345 | Lamps/1000 sf | 192.64 | 215.8772 | 215.8772 | 0.0042667 | 0.0047813 | 0.0047813 | 0 | 0 | 0 | 208.0512 | 233.1474 | 233.1474 | 0.0048213 | 0.0054029 | 0.0054029 | -4.5103 | -5.0544 | -5.0544 |  | 1 | 1 | 1 | 0.33333 | 0.5 | 7.7133 | 5.5733 | 5.5733 | 0 | 0 | 0 | 0 | 0 | 0 | 1 | 1 | 0.098593 | 0.0024283 | [7 empty] | Medium (2008) | Medium (2008) | Medium (2008) | None
M-065 | Lighting - Halogen Lamp (Reflector) | SCE | COM | Electric | COMLighting - Halogen Lamp (Reflector) | Halogen Reflector lamp | Incandescent lamp | Incandescent lamp | Lighting | InGen | Ltg_ScrewIn | Hal_lamp | Reflector | 1 | 0 | 0 | 0.85 |  | NA | 1 | Halogen Lamp | Lamps | EPR | EDUCATION - PRIMARY SCHOOL | New | CZ08 | El Toro Area (CZ08) |  |  |  | 1000 sf | 0.087955 | 0.0077475 | 0.10345 | Lamps/1000 sf | 192.64 | 215.8772 | 215.8772 | 0.0042667 | 0.0047813 | 0.0047813 | 0 | 0 | 0 | 208.0512 | 233.1474 | 233.1474 | 0.0048213 | 0.0054029 | 0.0054029 | -4.5103 | -5.0544 | -5.0544 |  | 1 | 1 | 1 | 0.33333 | 0.5 | 7.7133 | 5.5733 | 5.5733 | 0 | 0 | 0 | 0 | 0 | 0 | 1 | 1 | 0.098593 | 0.0024283 | [7 empty] | Medium (2008) | Medium (2008) | Medium (2008) | None
M-065 | Lighting - Halogen Lamp (Reflector) | SCE | COM | Electric | COMLighting - Halogen Lamp (Reflector) | Halogen Reflector lamp | Incandescent lamp | Incandescent lamp | Lighting | InGen | Ltg_ScrewIn | Hal_lamp | Reflector | 1 | 0 | 0 | 0.85 |  | NA | 1 | Halogen Lamp | Lamps | EPR | EDUCATION - PRIMARY SCHOOL | Existing | CZ08 | El Toro Area (CZ08) |  |  |  | 1000 sf | 0.087955 | 0.0077475 | 0.10345 | Lamps/1000 sf | 192.64 | 215.8772 | 215.8772 | 0.0042667 | 0.0047813 | 0.0047813 | 0 | 0 | 0 | 208.0512 | 233.1474 | 233.1474 | 0.0048213 | 0.0054029 | 0.0054029 | -4.5103 | -5.0544 | -5.0544 |  | 1 | 1 | 1 | 0.33333 | 0.5 | 7.7133 | 5.5733 | 5.5733 | 0 | 0 | 0 | 0 | 0 | 0 | 1 | 1 | 0.098593 | 0.0024283 | [7 empty] | Medium (2008) | Medium (2008) | Medium (2008) | None
M-065 | Lighting - Halogen Lamp (Reflector) | SCE | COM | Electric | COMLighting - Halogen Lamp (Reflector) | Halogen Reflector lamp | Incandescent lamp | Incandescent lamp | Lighting | InGen | Ltg_ScrewIn | Hal_lamp | Reflector | 1 | 0 | 0 | 0.85 |  | NA | 1 | Halogen Lamp | Lamps | EPR | EDUCATION - PRIMARY SCHOOL | New | CZ09 | Pasadena Area (CZ09) |  |  |  | 1000 sf | 0.087955 | 0.0077475 | 0.10345 | Lamps/1000 sf | 192.64 | 215.8772 | 215.8772 | 0.0042667 | 0.0047813 | 0.0047813 | 0 | 0 | 0 | 208.0512 | 233.1474 | 233.1474 | 0.0048213 | 0.0054029 | 0.0054029 | -4.5103 | -5.0544 | -5.0544 |  | 1 | 1 | 1 | 0.33333 | 0.5 | 7.7133 | 5.5733 | 5.5733 | 0 | 0 | 0 | 0 | 0 | 0 | 1 | 1 | 0.098593 | 0.0024283 | [7 empty] | Medium (2008) | Medium (2008) | Medium (2008) | None
M-065 | Lighting - Halogen Lamp (Reflector) | SCE | COM | Electric | COMLighting - Halogen Lamp (Reflector) | Halogen Reflector lamp | Incandescent lamp | Incandescent lamp | Lighting | InGen | Ltg_ScrewIn | Hal_lamp | Reflector | 1 | 0 | 0 | 0.85 |  | NA | 1 | Halogen Lamp | Lamps | EPR | EDUCATION - PRIMARY SCHOOL | Existing | CZ09 | Pasadena Area (CZ09) |  |  |  | 1000 sf | 0.087955 | 0.0077475 | 0.10345 | Lamps/1000 sf | 192.64 | 215.8772 | 215.8772 | 0.0042667 | 0.0047813 | 0.0047813 | 0 | 0 | 0 | 208.0512 | 233.1474 | 233.1474 | 0.0048213 | 0.0054029 | 0.0054029 | -4.5103 | -5.0544 | -5.0544 |  | 1 | 1 | 1 | 0.33333 | 0.5 | 7.7133 | 5.5733 | 5.5733 | 0 | 0 | 0 | 0 | 0 | 0 | 1 | 1 | 0.098593 | 0.0024283 | [7 empty] | Medium (2008) | Medium (2008) | Medium (2008) | None
M-065 | Lighting - Halogen Lamp (Reflector) | SCE | COM | Electric | COMLighting - Halogen Lamp (Reflector) | Halogen Reflector lamp | Incandescent lamp | Incandescent lamp | Lighting | InGen | Ltg_ScrewIn | Hal_lamp | Reflector | 1 | 0 | 0 | 0.85 |  | NA | 1 | Halogen Lamp | Lamps | EPR | EDUCATION - PRIMARY SCHOOL | New | CZ10 | San Bernardino Area (CZ10) |  |  |  | 1000 sf | 0.087955 | 0.0077475 | 0.10345 | Lamps/1000 sf | 192.64 | 215.8772 | 215.8772 | 0.0042667 | 0.0047813 | 0.0047813 | 0 | 0 | 0 | 208.0512 | 233.1474 | 233.1474 | 0.0048213 | 0.0054029 | 0.0054029 | -4.5103 | -5.0544 | -5.0544 |  | 1 | 1 | 1 | 0.33333 | 0.5 | 7.7133 | 5.5733 | 5.5733 | 0 | 0 | 0 | 0 | 0 | 0 | 1 | 1 | 0.098593 | 0.0024283 | [7 empty] | Medium (2008) | Medium (2008) | Medium (2008) | None
M-065 | Lighting - Halogen Lamp (Reflector) | SCE | COM | Electric | COMLighting - Halogen Lamp (Reflector) | Halogen Reflector lamp | Incandescent lamp | Incandescent lamp | Lighting | InGen | Ltg_ScrewIn | Hal_lamp | Reflector | 1 | 0 | 0 | 0.85 |  | NA | 1 | Halogen Lamp | Lamps | EPR | EDUCATION - PRIMARY SCHOOL | Existing | CZ10 | San Bernardino Area (CZ10) |  |  |  | 1000 sf | 0.087955 | 0.0077475 | 0.10345 | Lamps/1000 sf | 192.64 | 215.8772 | 215.8772 | 0.0042667 | 0.0047813 | 0.0047813 | 0 | 0 | 0 | 208.0512 | 233.1474 | 233.1474 | 0.0048213 | 0.0054029 | 0.0054029 | -4.5103 | -5.0544 | -5.0544 |  | 1 | 1 | 1 | 0.33333 | 0.5 | 7.7133 | 5.5733 | 5.5733 | 0 | 0 | 0 | 0 | 0 | 0 | 1 | 1 | 0.098593 | 0.0024283 | [7 empty] | Medium (2008) | Medium (2008) | Medium (2008) | None
M-065 | Lighting - Halogen Lamp (Reflector) | SCE | COM | Electric | COMLighting - Halogen Lamp (Reflector) | Halogen Reflector lamp | Incandescent lamp | Incandescent lamp | Lighting | InGen | Ltg_ScrewIn | Hal_lamp | Reflector | 1 | 0 | 0 | 0.85 |  | NA | 1 | Halogen Lamp | Lamps | EPR | EDUCATION - PRIMARY SCHOOL | New | CZ13 | Fresno Area (CZ13) |  |  |  | 1000 sf | 0.087955 | 0.0077475 | 0.10345 | Lamps/1000 sf | 192.64 | 215.8772 | 215.8772 | 0.0042667 | 0.0047813 | 0.0047813 | 0 | 0 | 0 | 208.0512 | 233.1474 | 233.1474 | 0.0048213 | 0.0054029 | 0.0054029 | -4.5103 | -5.0544 | -5.0544 |  | 1 | 1 | 1 | 0.33333 | 0.5 | 7.7133 | 5.5733 | 5.5733 | 0 | 0 | 0 | 0 | 0 | 0 | 1 | 1 | 0.098593 | 0.0024283 | [7 empty] | Medium (2008) | Medium (2008) | Medium (2008) | None
M-065 | Lighting - Halogen Lamp (Reflector) | SCE | COM | Electric | COMLighting - Halogen Lamp (Reflector) | Halogen Reflector lamp | Incandescent lamp | Incandescent lamp | Lighting | InGen | Ltg_ScrewIn | Hal_lamp | Reflector | 1 | 0 | 0 | 0.85 |  | NA | 1 | Halogen Lamp | Lamps | EPR | EDUCATION - PRIMARY SCHOOL | Existing | CZ13 | Fresno Area (CZ13) |  |  |  | 1000 sf | 0.087955 | 0.0077475 | 0.10345 | Lamps/1000 sf | 192.64 | 215.8772 | 215.8772 | 0.0042667 | 0.0047813 | 0.0047813 | 0 | 0 | 0 | 208.0512 | 233.1474 | 233.1474 | 0.0048213 | 0.0054029 | 0.0054029 | -4.5103 | -5.0544 | -5.0544 |  | 1 | 1 | 1 | 0.33333 | 0.5 | 7.7133 | 5.5733 | 5.5733 | 0 | 0 | 0 | 0 | 0 | 0 | 1 | 1 | 0.098593 | 0.0024283 | [7 empty] | Medium (2008) | Medium (2008) | Medium (2008) | None
M-065 | Lighting - Halogen Lamp (Reflector) | SCE | COM | Electric | COMLighting - Halogen Lamp (Reflector) | Halogen Reflector lamp | Incandescent lamp | Incandescent lamp | Lighting | InGen | Ltg_ScrewIn | Hal_lamp | Reflector | 1 | 0 | 0 | 0.85 |  | NA | 1 | Halogen Lamp | Lamps | EPR | EDUCATION - PRIMARY SCHOOL | New | CZ14 | China Lake Area (CZ14) |  |  |  | 1000 sf | 0.087955 | 0.0077475 | 0.10345 | Lamps/1000 sf | 192.64 | 215.8772 | 215.8772 | 0.0042667 | 0.0047813 | 0.0047813 | 0 | 0 | 0 | 208.0512 | 233.1474 | 233.1474 | 0.0048213 | 0.0054029 | 0.0054029 | -4.5103 | -5.0544 | -5.0544 |  | 1 | 1 | 1 | 0.33333 | 0.5 | 7.7133 | 5.5733 | 5.5733 | 0 | 0 | 0 | 0 | 0 | 0 | 1 | 1 | 0.098593 | 0.0024283 | [7 empty] | Medium (2008) | Medium (2008) | Medium (2008) | None
M-065 | Lighting - Halogen Lamp (Reflector) | SCE | COM | Electric | COMLighting - Halogen Lamp (Reflector) | Halogen Reflector lamp | Incandescent lamp | Incandescent lamp | Lighting | InGen | Ltg_ScrewIn | Hal_lamp | Reflector | 1 | 0 | 0 | 0.85 |  | NA | 1 | Halogen Lamp | Lamps | EPR | EDUCATION - PRIMARY SCHOOL | Existing | CZ14 | China Lake Area (CZ14) |  |  |  | 1000 sf | 0.087955 | 0.0077475 | 0.10345 | Lamps/1000 sf | 192.64 | 215.8772 | 215.8772 | 0.0042667 | 0.0047813 | 0.0047813 | 0 | 0 | 0 | 208.0512 | 233.1474 | 233.1474 | 0.0048213 | 0.0054029 | 0.0054029 | -4.5103 | -5.0544 | -5.0544 |  | 1 | 1 | 1 | 0.33333 | 0.5 | 7.7133 | 5.5733 | 5.5733 | 0 | 0 | 0 | 0 | 0 | 0 | 1 | 1 | 0.098593 | 0.0024283 | [7 empty] | Medium (2008) | Medium (2008) | Medium (2008) | None
M-065 | Lighting - Halogen Lamp (Reflector) | SCE | COM | Electric | COMLighting - Halogen Lamp (Reflector) | Halogen Reflector lamp | Incandescent lamp | Incandescent lamp | Lighting | InGen | Ltg_ScrewIn | Hal_lamp | Reflector | 1 | 0 | 0 | 0.85 |  | NA | 1 | Halogen Lamp | Lamps | EPR | EDUCATION - PRIMARY SCHOOL | New | CZ15 | Blythe Area (CZ15) |  |  |  | 1000 sf | 0.087955 | 0.0077475 | 0.10345 | Lamps/1000 sf | 192.64 | 215.8772 | 215.8772 | 0.0042667 | 0.0047813 | 0.0047813 | 0 | 0 | 0 | 208.0512 | 233.1474 | 233.1474 | 0.0048213 | 0.0054029 | 0.0054029 | -4.5103 | -5.0544 | -5.0544 |  | 1 | 1 | 1 | 0.33333 | 0.5 | 7.7133 | 5.5733 | 5.5733 | 0 | 0 | 0 | 0 | 0 | 0 | 1 | 1 | 0.098593 | 0.0024283 | [7 empty] | Medium (2008) | Medium (2008) | Medium (2008) | None
M-065 | Lighting - Halogen Lamp (Reflector) | SCE | COM | Electric | COMLighting - Halogen Lamp (Reflector) | Halogen Reflector lamp | Incandescent lamp | Incandescent lamp | Lighting | InGen | Ltg_ScrewIn | Hal_lamp | Reflector | 1 | 0 | 0 | 0.85 |  | NA | 1 | Halogen Lamp | Lamps | EPR | EDUCATION - PRIMARY SCHOOL | Existing | CZ15 | Blythe Area (CZ15) |  |  |  | 1000 sf | 0.087955 | 0.0077475 | 0.10345 | Lamps/1000 sf | 192.64 | 215.8772 | 215.8772 | 0.0042667 | 0.0047813 | 0.0047813 | 0 | 0 | 0 | 208.0512 | 233.1474 | 233.1474 | 0.0048213 | 0.0054029 | 0.0054029 | -4.5103 | -5.0544 | -5.0544 |  | 1 | 1 | 1 | 0.33333 | 0.5 | 7.7133 | 5.5733 | 5.5733 | 0 | 0 | 0 | 0 | 0 | 0 | 1 | 1 | 0.098593 | 0.0024283 | [7 empty] | Medium (2008) | Medium (2008) | Medium (2008) | None
M-065 | Lighting - Halogen Lamp (Reflector) | SCE | COM | Electric | COMLighting - Halogen Lamp (Reflector) | Halogen Reflector lamp | Incandescent lamp | Incandescent lamp | Lighting | InGen | Ltg_ScrewIn | Hal_lamp | Reflector | 1 | 0 | 0 | 0.85 |  | NA | 1 | Halogen Lamp | Lamps | EPR | EDUCATION - PRIMARY SCHOOL | New | CZ16 | Mount Shasta Area (CZ16) |  |  |  | 1000 sf | 0.087955 | 0.0077475 | 0.10345 | Lamps/1000 sf | 192.64 | 215.8772 | 215.8772 | 0.0042667 | 0.0047813 | 0.0047813 | 0 | 0 | 0 | 208.0512 | 233.1474 | 233.1474 | 0.0048213 | 0.0054029 | 0.0054029 | -4.5103 | -5.0544 | -5.0544 |  | 1 | 1 | 1 | 0.33333 | 0.5 | 7.7133 | 5.5733 | 5.5733 | 0 | 0 | 0 | 0 | 0 | 0 | 1 | 1 | 0.098593 | 0.0024283 | [7 empty] | Medium (2008) | Medium (2008) | Medium (2008) | None
M-065 | Lighting - Halogen Lamp (Reflector) | SCE | COM | Electric | COMLighting - Halogen Lamp (Reflector) | Halogen Reflector lamp | Incandescent lamp | Incandescent lamp | Lighting | InGen | Ltg_ScrewIn | Hal_lamp | Reflector | 1 | 0 | 0 | 0.85 |  | NA | 1 | Halogen Lamp | Lamps | EPR | EDUCATION - PRIMARY SCHOOL | Existing | CZ16 | Mount Shasta Area (CZ16) |  |  |  | 1000 sf | 0.087955 | 0.0077475 | 0.10345 | Lamps/1000 sf | 192.64 | 215.8772 | 215.8772 | 0.0042667 | 0.0047813 | 0.0047813 | 0 | 0 | 0 | 208.0512 | 233.1474 | 233.1474 | 0.0048213 | 0.0054029 | 0.0054029 | -4.5103 | -5.0544 | -5.0544 |  | 1 | 1 | 1 | 0.33333 | 0.5 | 7.7133 | 5.5733 | 5.5733 | 0 | 0 | 0 | 0 | 0 | 0 | 1 | 1 | 0.098593 | 0.0024283 | [7 empty] | Medium (2008) | Medium (2008) | Medium (2008) | None
M-065 | Lighting - Halogen Lamp (Reflector) | SDGE | COM | Electric | COMLighting - Halogen Lamp (Reflector) | Halogen Reflector lamp | Incandescent lamp | Incandescent lamp | Lighting | InGen | Ltg_ScrewIn | Hal_lamp | Reflector | 1 | 0 | 0 | 0.85 |  | NA | 1 | Halogen Lamp | Lamps | EPR | EDUCATION - PRIMARY SCHOOL | New | CZ06 | Los Angeles Area (CZ06) |  |  |  | 1000 sf | 0.087955 | 0.0077475 | 0.10345 | Lamps/1000 sf | 192.64 | 215.8772 | 215.8772 | 0.0042667 | 0.0047813 | 0.0047813 | 0 | 0 | 0 | 208.0512 | 233.1474 | 233.1474 | 0.0048213 | 0.0054029 | 0.0054029 | -4.5103 | -5.0544 | -5.0544 |  | 1 | 1 | 1 | 0.33333 | 0.5 | 7.7133 | 5.5733 | 5.5733 | 0 | 0 | 0 | 0 | 0 | 0 | 1 | 1 | 0.098545 | 0.0024524 | [7 empty] | Medium (2008) | Medium (2008) | Medium (2008) | None
M-065 | Lighting - Halogen Lamp (Reflector) | SDGE | COM | Electric | COMLighting - Halogen Lamp (Reflector) | Halogen Reflector lamp | Incandescent lamp | Incandescent lamp | Lighting | InGen | Ltg_ScrewIn | Hal_lamp | Reflector | 1 | 0 | 0 | 0.85 |  | NA | 1 | Halogen Lamp | Lamps | EPR | EDUCATION - PRIMARY SCHOOL | Existing | CZ06 | Los Angeles Area (CZ06) |  |  |  | 1000 sf | 0.087955 | 0.0077475 | 0.10345 | Lamps/1000 sf | 192.64 | 215.8772 | 215.8772 | 0.0042667 | 0.0047813 | 0.0047813 | 0 | 0 | 0 | 208.0512 | 233.1474 | 233.1474 | 0.0048213 | 0.0054029 | 0.0054029 | -4.5103 | -5.0544 | -5.0544 |  | 1 | 1 | 1 | 0.33333 | 0.5 | 7.7133 | 5.5733 | 5.5733 | 0 | 0 | 0 | 0 | 0 | 0 | 1 | 1 | 0.098545 | 0.0024524 | [7 empty] | Medium (2008) | Medium (2008) | Medium (2008) | None
M-065 | Lighting - Halogen Lamp (Reflector) | SDGE | COM | Electric | COMLighting - Halogen Lamp (Reflector) | Halogen Reflector lamp | Incandescent lamp | Incandescent lamp | Lighting | InGen | Ltg_ScrewIn | Hal_lamp | Reflector | 1 | 0 | 0 | 0.85 |  | NA | 1 | Halogen Lamp | Lamps | EPR | EDUCATION - PRIMARY SCHOOL | New | CZ07 | San Diego Area (CZ07) |  |  |  | 1000 sf | 0.087955 | 0.0077475 | 0.10345 | Lamps/1000 sf | 192.64 | 215.8772 | 215.8772 | 0.0042667 | 0.0047813 | 0.0047813 | 0 | 0 | 0 | 208.0512 | 233.1474 | 233.1474 | 0.0048213 | 0.0054029 | 0.0054029 | -4.5103 | -5.0544 | -5.0544 |  | 1 | 1 | 1 | 0.33333 | 0.5 | 7.7133 | 5.5733 | 5.5733 | 0 | 0 | 0 | 0 | 0 | 0 | 1 | 1 | 0.098545 | 0.0024524 | [7 empty] | Medium (2008) | Medium (2008) | Medium (2008) | None
M-065 | Lighting - Halogen Lamp (Reflector) | SDGE | COM | Electric | COMLighting - Halogen Lamp (Reflector) | Halogen Reflector lamp | Incandescent lamp | Incandescent lamp | Lighting | InGen | Ltg_ScrewIn | Hal_lamp | Reflector | 1 | 0 | 0 | 0.85 |  | NA | 1 | Halogen Lamp | Lamps | EPR | EDUCATION - PRIMARY SCHOOL | Existing | CZ07 | San Diego Area (CZ07) |  |  |  | 1000 sf | 0.087955 | 0.0077475 | 0.10345 | Lamps/1000 sf | 192.64 | 215.8772 | 215.8772 | 0.0042667 | 0.0047813 | 0.0047813 | 0 | 0 | 0 | 208.0512 | 233.1474 | 233.1474 | 0.0048213 | 0.0054029 | 0.0054029 | -4.5103 | -5.0544 | -5.0544 |  | 1 | 1 | 1 | 0.33333 | 0.5 | 7.7133 | 5.5733 | 5.5733 | 0 | 0 | 0 | 0 | 0 | 0 | 1 | 1 | 0.098545 | 0.0024524 | [7 empty] | Medium (2008) | Medium (2008) | Medium (2008) | None
M-065 | Lighting - Halogen Lamp (Reflector) | SDGE | COM | Electric | COMLighting - Halogen Lamp (Reflector) | Halogen Reflector lamp | Incandescent lamp | Incandescent lamp | Lighting | InGen | Ltg_ScrewIn | Hal_lamp | Reflector | 1 | 0 | 0 | 0.85 |  | NA | 1 | Halogen Lamp | Lamps | EPR | EDUCATION - PRIMARY SCHOOL | New | CZ08 | El Toro Area (CZ08) |  |  |  | 1000 sf | 0.087955 | 0.0077475 | 0.10345 | Lamps/1000 sf | 192.64 | 215.8772 | 215.8772 | 0.0042667 | 0.0047813 | 0.0047813 | 0 | 0 | 0 | 208.0512 | 233.1474 | 233.1474 | 0.0048213 | 0.0054029 | 0.0054029 | -4.5103 | -5.0544 | -5.0544 |  | 1 | 1 | 1 | 0.33333 | 0.5 | 7.7133 | 5.5733 | 5.5733 | 0 | 0 | 0 | 0 | 0 | 0 | 1 | 1 | 0.098545 | 0.0024524 | [7 empty] | Medium (2008) | Medium (2008) | Medium (2008) | None
M-065 | Lighting - Halogen Lamp (Reflector) | SDGE | COM | Electric | COMLighting - Halogen Lamp (Reflector) | Halogen Reflector lamp | Incandescent lamp | Incandescent lamp | Lighting | InGen | Ltg_ScrewIn | Hal_lamp | Reflector | 1 | 0 | 0 | 0.85 |  | NA | 1 | Halogen Lamp | Lamps | EPR | EDUCATION - PRIMARY SCHOOL | Existing | CZ08 | El Toro Area (CZ08) |  |  |  | 1000 sf | 0.087955 | 0.0077475 | 0.10345 | Lamps/1000 sf | 192.64 | 215.8772 | 215.8772 | 0.0042667 | 0.0047813 | 0.0047813 | 0 | 0 | 0 | 208.0512 | 233.1474 | 233.1474 | 0.0048213 | 0.0054029 | 0.0054029 | -4.5103 | -5.0544 | -5.0544 |  | 1 | 1 | 1 | 0.33333 | 0.5 | 7.7133 | 5.5733 | 5.5733 | 0 | 0 | 0 | 0 | 0 | 0 | 1 | 1 | 0.098545 | 0.0024524 | [7 empty] | Medium (2008) | Medium (2008) | Medium (2008) | None
M-065 | Lighting - Halogen Lamp (Reflector) | SDGE | COM | Electric | COMLighting - Halogen Lamp (Reflector) | Halogen Reflector lamp | Incandescent lamp | Incandescent lamp | Lighting | InGen | Ltg_ScrewIn | Hal_lamp | Reflector | 1 | 0 | 0 | 0.85 |  | NA | 1 | Halogen Lamp | Lamps | EPR | EDUCATION - PRIMARY SCHOOL | New | CZ10 | San Bernardino Area (CZ10) |  |  |  | 1000 sf | 0.087955 | 0.0077475 | 0.10345 | Lamps/1000 sf | 192.64 | 215.8772 | 215.8772 | 0.0042667 | 0.0047813 | 0.0047813 | 0 | 0 | 0 | 208.0512 | 233.1474 | 233.1474 | 0.0048213 | 0.0054029 | 0.0054029 | -4.5103 | -5.0544 | -5.0544 |  | 1 | 1 | 1 | 0.33333 | 0.5 | 7.7133 | 5.5733 | 5.5733 | 0 | 0 | 0 | 0 | 0 | 0 | 1 | 1 | 0.098545 | 0.0024524 | [7 empty] | Medium (2008) | Medium (2008) | Medium (2008) | None
M-065 | Lighting - Halogen Lamp (Reflector) | SDGE | COM | Electric | COMLighting - Halogen Lamp (Reflector) | Halogen Reflector lamp | Incandescent lamp | Incandescent lamp | Lighting | InGen | Ltg_ScrewIn | Hal_lamp | Reflector | 1 | 0 | 0 | 0.85 |  | NA | 1 | Halogen Lamp | Lamps | EPR | EDUCATION - PRIMARY SCHOOL | Existing | CZ10 | San Bernardino Area (CZ10) |  |  |  | 1000 sf | 0.087955 | 0.0077475 | 0.10345 | Lamps/1000 sf | 192.64 | 215.8772 | 215.8772 | 0.0042667 | 0.0047813 | 0.0047813 | 0 | 0 | 0 | 208.0512 | 233.1474 | 233.1474 | 0.0048213 | 0.0054029 | 0.0054029 | -4.5103 | -5.0544 | -5.0544 |  | 1 | 1 | 1 | 0.33333 | 0.5 | 7.7133 | 5.5733 | 5.5733 | 0 | 0 | 0 | 0 | 0 | 0 | 1 | 1 | 0.098545 | 0.0024524 | [7 empty] | Medium (2008) | Medium (2008) | Medium (2008) | None
M-065 | Lighting - Halogen Lamp (Reflector) | SDGE | COM | Electric | COMLighting - Halogen Lamp (Reflector) | Halogen Reflector lamp | Incandescent lamp | Incandescent lamp | Lighting | InGen | Ltg_ScrewIn | Hal_lamp | Reflector | 1 | 0 | 0 | 0.85 |  | NA | 1 | Halogen Lamp | Lamps | EPR | EDUCATION - PRIMARY SCHOOL | New | CZ14 | China Lake Area (CZ14) |  |  |  | 1000 sf | 0.087955 | 0.0077475 | 0.10345 | Lamps/1000 sf | 192.64 | 215.8772 | 215.8772 | 0.0042667 | 0.0047813 | 0.0047813 | 0 | 0 | 0 | 208.0512 | 233.1474 | 233.1474 | 0.0048213 | 0.0054029 | 0.0054029 | -4.5103 | -5.0544 | -5.0544 |  | 1 | 1 | 1 | 0.33333 | 0.5 | 7.7133 | 5.5733 | 5.5733 | 0 | 0 | 0 | 0 | 0 | 0 | 1 | 1 | 0.098545 | 0.0024524 | [7 empty] | Medium (2008) | Medium (2008) | Medium (2008) | None
M-065 | Lighting - Halogen Lamp (Reflector) | SDGE | COM | Electric | COMLighting - Halogen Lamp (Reflector) | Halogen Reflector lamp | Incandescent lamp | Incandescent lamp | Lighting | InGen | Ltg_ScrewIn | Hal_lamp | Reflector | 1 | 0 | 0 | 0.85 |  | NA | 1 | Halogen Lamp | Lamps | EPR | EDUCATION - PRIMARY SCHOOL | Existing | CZ14 | China Lake Area (CZ14) |  |  |  | 1000 sf | 0.087955 | 0.0077475 | 0.10345 | Lamps/1000 sf | 192.64 | 215.8772 | 215.8772 | 0.0042667 | 0.0047813 | 0.0047813 | 0 | 0 | 0 | 208.0512 | 233.1474 | 233.1474 | 0.0048213 | 0.0054029 | 0.0054029 | -4.5103 | -5.0544 | -5.0544 |  | 1 | 1 | 1 | 0.33333 | 0.5 | 7.7133 | 5.5733 | 5.5733 | 0 | 0 | 0 | 0 | 0 | 0 | 1 | 1 | 0.098545 | 0.0024524 | [7 empty] | Medium (2008) | Medium (2008) | Medium (2008) | None
M-065 | Lighting - Halogen Lamp (Reflector) | SDGE | COM | Electric | COMLighting - Halogen Lamp (Reflector) | Halogen Reflector lamp | Incandescent lamp | Incandescent lamp | Lighting | InGen | Ltg_ScrewIn | Hal_lamp | Reflector | 1 | 0 | 0 | 0.85 |  | NA | 1 | Halogen Lamp | Lamps | EPR | EDUCATION - PRIMARY SCHOOL | New | CZ15 | Blythe Area (CZ15) |  |  |  | 1000 sf | 0.087955 | 0.0077475 | 0.10345 | Lamps/1000 sf | 192.64 | 215.8772 | 215.8772 | 0.0042667 | 0.0047813 | 0.0047813 | 0 | 0 | 0 | 208.0512 | 233.1474 | 233.1474 | 0.0048213 | 0.0054029 | 0.0054029 | -4.5103 | -5.0544 | -5.0544 |  | 1 | 1 | 1 | 0.33333 | 0.5 | 7.7133 | 5.5733 | 5.5733 | 0 | 0 | 0 | 0 | 0 | 0 | 1 | 1 | 0.098545 | 0.0024524 | [7 empty] | Medium (2008) | Medium (2008) | Medium (2008) | None
M-065 | Lighting - Halogen Lamp (Reflector) | SDGE | COM | Electric | COMLighting - Halogen Lamp (Reflector) | Halogen Reflector lamp | Incandescent lamp | Incandescent lamp | Lighting | InGen | Ltg_ScrewIn | Hal_lamp | Reflector | 1 | 0 | 0 | 0.85 |  | NA | 1 | Halogen Lamp | Lamps | EPR | EDUCATION - PRIMARY SCHOOL | Existing | CZ15 | Blythe Area (CZ15) |  |  |  | 1000 sf | 0.087955 | 0.0077475 | 0.10345 | Lamps/1000 sf | 192.64 | 215.8772 | 215.8772 | 0.0042667 | 0.0047813 | 0.0047813 | 0 | 0 | 0 | 208.0512 | 233.1474 | 233.1474 | 0.0048213 | 0.0054029 | 0.0054029 | -4.5103 | -5.0544 | -5.0544 |  | 1 | 1 | 1 | 0.33333 | 0.5 | 7.7133 | 5.5733 | 5.5733 | 0 | 0 | 0 | 0 | 0 | 0 | 1 | 1 | 0.098545 | 0.0024524 | [7 empty] | Medium (2008) | Medium (2008) | Medium (2008) | None
M-065 | Lighting - Halogen Lamp (Reflector) | PGE | COM | Electric | COMLighting - Halogen Lamp (Reflector) | Halogen Reflector lamp | Incandescent lamp | Incandescent lamp | Lighting | InGen | Ltg_ScrewIn | Hal_lamp | Reflector | 1 | 0 | 0 | 0.85 |  | NA | 1 | Halogen Lamp | Lamps | ERC | EDUCATION - RELOCATABLE CLASSROOM | New | CZ01 | Arcata Area (CZ01) |  |  |  | 1000 sf | 0.087955 | 0.0077475 | 0.10345 | Lamps/1000 sf | 192.64 | 215.8772 | 215.8772 | 0.0042667 | 0.0047813 | 0.0047813 | 0 | 0 | 0 | 208.0512 | 233.1474 | 233.1474 | 0.0048213 | 0.0054029 | 0.0054029 | -3.5438 | -3.9713 | -3.9713 |  | 1 | 1 | 1 | 0.33333 | 0.5 | 7.7133 | 5.5733 | 5.5733 | 0 | 0 | 0 | 0 | 0 | 0 | 1 | 1 | 0.098633 | 0.0024084 | [7 empty] | Medium (2008) | Medium (2008) | Medium (2008) | None
M-065 | Lighting - Halogen Lamp (Reflector) | PGE | COM | Electric | COMLighting - Halogen Lamp (Reflector) | Halogen Reflector lamp | Incandescent lamp | Incandescent lamp | Lighting | InGen | Ltg_ScrewIn | Hal_lamp | Reflector | 1 | 0 | 0 | 0.85 |  | NA | 1 | Halogen Lamp | Lamps | ERC | EDUCATION - RELOCATABLE CLASSROOM | Existing | CZ01 | Arcata Area (CZ01) |  |  |  | 1000 sf | 0.087955 | 0.0077475 | 0.10345 | Lamps/1000 sf | 192.64 | 215.8772 | 215.8772 | 0.0042667 | 0.0047813 | 0.0047813 | 0 | 0 | 0 | 208.0512 | 233.1474 | 233.1474 | 0.0048213 | 0.0054029 | 0.0054029 | -3.5438 | -3.9713 | -3.9713 |  | 1 | 1 | 1 | 0.33333 | 0.5 | 7.7133 | 5.5733 | 5.5733 | 0 | 0 | 0 | 0 | 0 | 0 | 1 | 1 | 0.098633 | 0.0024084 | [7 empty] | Medium (2008) | Medium (2008) | Medium (2008) | None
M-065 | Lighting - Halogen Lamp (Reflector) | PGE | COM | Electric | COMLighting - Halogen Lamp (Reflector) | Halogen Reflector lamp | Incandescent lamp | Incandescent lamp | Lighting | InGen | Ltg_ScrewIn | Hal_lamp | Reflector | 1 | 0 | 0 | 0.85 |  | NA | 1 | Halogen Lamp | Lamps | ERC | EDUCATION - RELOCATABLE CLASSROOM | New | CZ02 | Santa Rosa Area (CZ02) |  |  |  | 1000 sf | 0.087955 | 0.0077475 | 0.10345 | Lamps/1000 sf | 192.64 | 215.8772 | 215.8772 | 0.0042667 | 0.0047813 | 0.0047813 | 0 | 0 | 0 | 208.0512 | 233.1474 | 233.1474 | 0.0048213 | 0.0054029 | 0.0054029 | -3.5438 | -3.9713 | -3.9713 |  | 1 | 1 | 1 | 0.33333 | 0.5 | 7.7133 | 5.5733 | 5.5733 | 0 | 0 | 0 | 0 | 0 | 0 | 1 | 1 | 0.098633 | 0.0024084 | [7 empty] | Medium (2008) | Medium (2008) | Medium (2008) | None
M-065 | Lighting - Halogen Lamp (Reflector) | PGE | COM | Electric | COMLighting - Halogen Lamp (Reflector) | Halogen Reflector lamp | Incandescent lamp | Incandescent lamp | Lighting | InGen | Ltg_ScrewIn | Hal_lamp | Reflector | 1 | 0 | 0 | 0.85 |  | NA | 1 | Halogen Lamp | Lamps | ERC | EDUCATION - RELOCATABLE CLASSROOM | Existing | CZ02 | Santa Rosa Area (CZ02) |  |  |  | 1000 sf | 0.087955 | 0.0077475 | 0.10345 | Lamps/1000 sf | 192.64 | 215.8772 | 215.8772 | 0.0042667 | 0.0047813 | 0.0047813 | 0 | 0 | 0 | 208.0512 | 233.1474 | 233.1474 | 0.0048213 | 0.0054029 | 0.0054029 | -3.5438 | -3.9713 | -3.9713 |  | 1 | 1 | 1 | 0.33333 | 0.5 | 7.7133 | 5.5733 | 5.5733 | 0 | 0 | 0 | 0 | 0 | 0 | 1 | 1 | 0.098633 | 0.0024084 | [7 empty] | Medium (2008) | Medium (2008) | Medium (2008) | None
M-065 | Lighting - Halogen Lamp (Reflector) | PGE | COM | Electric | COMLighting - Halogen Lamp (Reflector) | Halogen Reflector lamp | Incandescent lamp | Incandescent lamp | Lighting | InGen | Ltg_ScrewIn | Hal_lamp | Reflector | 1 | 0 | 0 | 0.85 |  | NA | 1 | Halogen Lamp | Lamps | ERC | EDUCATION - RELOCATABLE CLASSROOM | New | CZ03 | Oakland Area (CZ03) |  |  |  | 1000 sf | 0.087955 | 0.0077475 | 0.10345 | Lamps/1000 sf | 192.64 | 215.8772 | 215.8772 | 0.0042667 | 0.0047813 | 0.0047813 | 0 | 0 | 0 | 208.0512 | 233.1474 | 233.1474 | 0.0048213 | 0.0054029 | 0.0054029 | -3.5438 | -3.9713 | -3.9713 |  | 1 | 1 | 1 | 0.33333 | 0.5 | 7.7133 | 5.5733 | 5.5733 | 0 | 0 | 0 | 0 | 0 | 0 | 1 | 1 | 0.098633 | 0.0024084 | [7 empty] | Medium (2008) | Medium (2008) | Medium (2008) | None
M-065 | Lighting - Halogen Lamp (Reflector) | PGE | COM | Electric | COMLighting - Halogen Lamp (Reflector) | Halogen Reflector lamp | Incandescent lamp | Incandescent lamp | Lighting | InGen | Ltg_ScrewIn | Hal_lamp | Reflector | 1 | 0 | 0 | 0.85 |  | NA | 1 | Halogen Lamp | Lamps | ERC | EDUCATION - RELOCATABLE CLASSROOM | Existing | CZ03 | Oakland Area (CZ03) |  |  |  | 1000 sf | 0.087955 | 0.0077475 | 0.10345 | Lamps/1000 sf | 192.64 | 215.8772 | 215.8772 | 0.0042667 | 0.0047813 | 0.0047813 | 0 | 0 | 0 | 208.0512 | 233.1474 | 233.1474 | 0.0048213 | 0.0054029 | 0.0054029 | -3.5438 | -3.9713 | -3.9713 |  | 1 | 1 | 1 | 0.33333 | 0.5 | 7.7133 | 5.5733 | 5.5733 | 0 | 0 | 0 | 0 | 0 | 0 | 1 | 1 | 0.098633 | 0.0024084 | [7 empty] | Medium (2008) | Medium (2008) | Medium (2008) | None
M-065 | Lighting - Halogen Lamp (Reflector) | PGE | COM | Electric | COMLighting - Halogen Lamp (Reflector) | Halogen Reflector lamp | Incandescent lamp | Incandescent lamp | Lighting | InGen | Ltg_ScrewIn | Hal_lamp | Reflector | 1 | 0 | 0 | 0.85 |  | NA | 1 | Halogen Lamp | Lamps | ERC | EDUCATION - RELOCATABLE CLASSROOM | New | CZ04 | Sunnyvale Area (CZ04) |  |  |  | 1000 sf | 0.087955 | 0.0077475 | 0.10345 | Lamps/1000 sf | 192.64 | 215.8772 | 215.8772 | 0.0042667 | 0.0047813 | 0.0047813 | 0 | 0 | 0 | 208.0512 | 233.1474 | 233.1474 | 0.0048213 | 0.0054029 | 0.0054029 | -3.5438 | -3.9713 | -3.9713 |  | 1 | 1 | 1 | 0.33333 | 0.5 | 7.7133 | 5.5733 | 5.5733 | 0 | 0 | 0 | 0 | 0 | 0 | 1 | 1 | 0.098633 | 0.0024084 | [7 empty] | Medium (2008) | Medium (2008) | Medium (2008) | None
M-065 | Lighting - Halogen Lamp (Reflector) | PGE | COM | Electric | COMLighting - Halogen Lamp (Reflector) | Halogen Reflector lamp | Incandescent lamp | Incandescent lamp | Lighting | InGen | Ltg_ScrewIn | Hal_lamp | Reflector | 1 | 0 | 0 | 0.85 |  | NA | 1 | Halogen Lamp | Lamps | ERC | EDUCATION - RELOCATABLE CLASSROOM | Existing | CZ04 | Sunnyvale Area (CZ04) |  |  |  | 1000 sf | 0.087955 | 0.0077475 | 0.10345 | Lamps/1000 sf | 192.64 | 215.8772 | 215.8772 | 0.0042667 | 0.0047813 | 0.0047813 | 0 | 0 | 0 | 208.0512 | 233.1474 | 233.1474 | 0.0048213 | 0.0054029 | 0.0054029 | -3.5438 | -3.9713 | -3.9713 |  | 1 | 1 | 1 | 0.33333 | 0.5 | 7.7133 | 5.5733 | 5.5733 | 0 | 0 | 0 | 0 | 0 | 0 | 1 | 1 | 0.098633 | 0.0024084 | [7 empty] | Medium (2008) | Medium (2008) | Medium (2008) | None
M-065 | Lighting - Halogen Lamp (Reflector) | PGE | COM | Electric | COMLighting - Halogen Lamp (Reflector) | Halogen Reflector lamp | Incandescent lamp | Incandescent lamp | Lighting | InGen | Ltg_ScrewIn | Hal_lamp | Reflector | 1 | 0 | 0 | 0.85 |  | NA | 1 | Halogen Lamp | Lamps | ERC | EDUCATION - RELOCATABLE CLASSROOM | New | CZ05 | Santa Maria Area (CZ05) |  |  |  | 1000 sf | 0.087955 | 0.0077475 | 0.10345 | Lamps/1000 sf | 192.64 | 215.8772 | 215.8772 | 0.0042667 | 0.0047813 | 0.0047813 | 0 | 0 | 0 | 208.0512 | 233.1474 | 233.1474 | 0.0048213 | 0.0054029 | 0.0054029 | -3.5438 | -3.9713 | -3.9713 |  | 1 | 1 | 1 | 0.33333 | 0.5 | 7.7133 | 5.5733 | 5.5733 | 0 | 0 | 0 | 0 | 0 | 0 | 1 | 1 | 0.098633 | 0.0024084 | [7 empty] | Medium (2008) | Medium (2008) | Medium (2008) | None
M-065 | Lighting - Halogen Lamp (Reflector) | PGE | COM | Electric | COMLighting - Halogen Lamp (Reflector) | Halogen Reflector lamp | Incandescent lamp | Incandescent lamp | Lighting | InGen | Ltg_ScrewIn | Hal_lamp | Reflector | 1 | 0 | 0 | 0.85 |  | NA | 1 | Halogen Lamp | Lamps | ERC | EDUCATION - RELOCATABLE CLASSROOM | Existing | CZ05 | Santa Maria Area (CZ05) |  |  |  | 1000 sf | 0.087955 | 0.0077475 | 0.10345 | Lamps/1000 sf | 192.64 | 215.8772 | 215.8772 | 0.0042667 | 0.0047813 | 0.0047813 | 0 | 0 | 0 | 208.0512 | 233.1474 | 233.1474 | 0.0048213 | 0.0054029 | 0.0054029 | -3.5438 | -3.9713 | -3.9713 |  | 1 | 1 | 1 | 0.33333 | 0.5 | 7.7133 | 5.5733 | 5.5733 | 0 | 0 | 0 | 0 | 0 | 0 | 1 | 1 | 0.098633 | 0.0024084 | [7 empty] | Medium (2008) | Medium (2008) | Medium (2008) | None
M-065 | Lighting - Halogen Lamp (Reflector) | PGE | COM | Electric | COMLighting - Halogen Lamp (Reflector) | Halogen Reflector lamp | Incandescent lamp | Incandescent lamp | Lighting | InGen | Ltg_ScrewIn | Hal_lamp | Reflector | 1 | 0 | 0 | 0.85 |  | NA | 1 | Halogen Lamp | Lamps | ERC | EDUCATION - RELOCATABLE CLASSROOM | New | CZ11 | Red Bluff Area (CZ11) |  |  |  | 1000 sf | 0.087955 | 0.0077475 | 0.10345 | Lamps/1000 sf | 192.64 | 215.8772 | 215.8772 | 0.0042667 | 0.0047813 | 0.0047813 | 0 | 0 | 0 | 208.0512 | 233.1474 | 233.1474 | 0.0048213 | 0.0054029 | 0.0054029 | -3.5438 | -3.9713 | -3.9713 |  | 1 | 1 | 1 | 0.33333 | 0.5 | 7.7133 | 5.5733 | 5.5733 | 0 | 0 | 0 | 0 | 0 | 0 | 1 | 1 | 0.098633 | 0.0024084 | [7 empty] | Medium (2008) | Medium (2008) | Medium (2008) | None
M-065 | Lighting - Halogen Lamp (Reflector) | PGE | COM | Electric | COMLighting - Halogen Lamp (Reflector) | Halogen Reflector lamp | Incandescent lamp | Incandescent lamp | Lighting | InGen | Ltg_ScrewIn | Hal_lamp | Reflector | 1 | 0 | 0 | 0.85 |  | NA | 1 | Halogen Lamp | Lamps | ERC | EDUCATION - RELOCATABLE CLASSROOM | Existing | CZ11 | Red Bluff Area (CZ11) |  |  |  | 1000 sf | 0.087955 | 0.0077475 | 0.10345 | Lamps/1000 sf | 192.64 | 215.8772 | 215.8772 | 0.0042667 | 0.0047813 | 0.0047813 | 0 | 0 | 0 | 208.0512 | 233.1474 | 233.1474 | 0.0048213 | 0.0054029 | 0.0054029 | -3.5438 | -3.9713 | -3.9713 |  | 1 | 1 | 1 | 0.33333 | 0.5 | 7.7133 | 5.5733 | 5.5733 | 0 | 0 | 0 | 0 | 0 | 0 | 1 | 1 | 0.098633 | 0.0024084 | [7 empty] | Medium (2008) | Medium (2008) | Medium (2008) | None
M-065 | Lighting - Halogen Lamp (Reflector) | PGE | COM | Electric | COMLighting - Halogen Lamp (Reflector) | Halogen Reflector lamp | Incandescent lamp | Incandescent lamp | Lighting | InGen | Ltg_ScrewIn | Hal_lamp | Reflector | 1 | 0 | 0 | 0.85 |  | NA | 1 | Halogen Lamp | Lamps | ERC | EDUCATION - RELOCATABLE CLASSROOM | New | CZ12 | Sacramento Area (CZ12) |  |  |  | 1000 sf | 0.087955 | 0.0077475 | 0.10345 | Lamps/1000 sf | 192.64 | 215.8772 | 215.8772 | 0.0042667 | 0.0047813 | 0.0047813 | 0 | 0 | 0 | 208.0512 | 233.1474 | 233.1474 | 0.0048213 | 0.0054029 | 0.0054029 | -3.5438 | -3.9713 | -3.9713 |  | 1 | 1 | 1 | 0.33333 | 0.5 | 7.7133 | 5.5733 | 5.5733 | 0 | 0 | 0 | 0 | 0 | 0 | 1 | 1 | 0.098633 | 0.0024084 | [7 empty] | Medium (2008) | Medium (2008) | Medium (2008) | None
M-065 | Lighting - Halogen Lamp (Reflector) | PGE | COM | Electric | COMLighting - Halogen Lamp (Reflector) | Halogen Reflector lamp | Incandescent lamp | Incandescent lamp | Lighting | InGen | Ltg_ScrewIn | Hal_lamp | Reflector | 1 | 0 | 0 | 0.85 |  | NA | 1 | Halogen Lamp | Lamps | ERC | EDUCATION - RELOCATABLE CLASSROOM | Existing | CZ12 | Sacramento Area (CZ12) |  |  |  | 1000 sf | 0.087955 | 0.0077475 | 0.10345 | Lamps/1000 sf | 192.64 | 215.8772 | 215.8772 | 0.0042667 | 0.0047813 | 0.0047813 | 0 | 0 | 0 | 208.0512 | 233.1474 | 233.1474 | 0.0048213 | 0.0054029 | 0.0054029 | -3.5438 | -3.9713 | -3.9713 |  | 1 | 1 | 1 | 0.33333 | 0.5 | 7.7133 | 5.5733 | 5.5733 | 0 | 0 | 0 | 0 | 0 | 0 | 1 | 1 | 0.098633 | 0.0024084 | [7 empty] | Medium (2008) | Medium (2008) | Medium (2008) | None
M-065 | Lighting - Halogen Lamp (Reflector) | PGE | COM | Electric | COMLighting - Halogen Lamp (Reflector) | Halogen Reflector lamp | Incandescent lamp | Incandescent lamp | Lighting | InGen | Ltg_ScrewIn | Hal_lamp | Reflector | 1 | 0 | 0 | 0.85 |  | NA | 1 | Halogen Lamp | Lamps | ERC | EDUCATION - RELOCATABLE CLASSROOM | New | CZ13 | Fresno Area (CZ13) |  |  |  | 1000 sf | 0.087955 | 0.0077475 | 0.10345 | Lamps/1000 sf | 192.64 | 215.8772 | 215.8772 | 0.0042667 | 0.0047813 | 0.0047813 | 0 | 0 | 0 | 208.0512 | 233.1474 | 233.1474 | 0.0048213 | 0.0054029 | 0.0054029 | -3.5438 | -3.9713 | -3.9713 |  | 1 | 1 | 1 | 0.33333 | 0.5 | 7.7133 | 5.5733 | 5.5733 | 0 | 0 | 0 | 0 | 0 | 0 | 1 | 1 | 0.098633 | 0.0024084 | [7 empty] | Medium (2008) | Medium (2008) | Medium (2008) | None
M-065 | Lighting - Halogen Lamp (Reflector) | PGE | COM | Electric | COMLighting - Halogen Lamp (Reflector) | Halogen Reflector lamp | Incandescent lamp | Incandescent lamp | Lighting | InGen | Ltg_ScrewIn | Hal_lamp | Reflector | 1 | 0 | 0 | 0.85 |  | NA | 1 | Halogen Lamp | Lamps | ERC | EDUCATION - RELOCATABLE CLASSROOM | Existing | CZ13 | Fresno Area (CZ13) |  |  |  | 1000 sf | 0.087955 | 0.0077475 | 0.10345 | Lamps/1000 sf | 192.64 | 215.8772 | 215.8772 | 0.0042667 | 0.0047813 | 0.0047813 | 0 | 0 | 0 | 208.0512 | 233.1474 | 233.1474 | 0.0048213 | 0.0054029 | 0.0054029 | -3.5438 | -3.9713 | -3.9713 |  | 1 | 1 | 1 | 0.33333 | 0.5 | 7.7133 | 5.5733 | 5.5733 | 0 | 0 | 0 | 0 | 0 | 0 | 1 | 1 | 0.098633 | 0.0024084 | [7 empty] | Medium (2008) | Medium (2008) | Medium (2008) | None
M-065 | Lighting - Halogen Lamp (Reflector) | PGE | COM | Electric | COMLighting - Halogen Lamp (Reflector) | Halogen Reflector lamp | Incandescent lamp | Incandescent lamp | Lighting | InGen | Ltg_ScrewIn | Hal_lamp | Reflector | 1 | 0 | 0 | 0.85 |  | NA | 1 | Halogen Lamp | Lamps | ERC | EDUCATION - RELOCATABLE CLASSROOM | New | CZ16 | Mount Shasta Area (CZ16) |  |  |  | 1000 sf | 0.087955 | 0.0077475 | 0.10345 | Lamps/1000 sf | 192.64 | 215.8772 | 215.8772 | 0.0042667 | 0.0047813 | 0.0047813 | 0 | 0 | 0 | 208.0512 | 233.1474 | 233.1474 | 0.0048213 | 0.0054029 | 0.0054029 | -3.5438 | -3.9713 | -3.9713 |  | 1 | 1 | 1 | 0.33333 | 0.5 | 7.7133 | 5.5733 | 5.5733 | 0 | 0 | 0 | 0 | 0 | 0 | 1 | 1 | 0.098633 | 0.0024084 | [7 empty] | Medium (2008) | Medium (2008) | Medium (2008) | None
M-065 | Lighting - Halogen Lamp (Reflector) | PGE | COM | Electric | COMLighting - Halogen Lamp (Reflector) | Halogen Reflector lamp | Incandescent lamp | Incandescent lamp | Lighting | InGen | Ltg_ScrewIn | Hal_lamp | Reflector | 1 | 0 | 0 | 0.85 |  | NA | 1 | Halogen Lamp | Lamps | ERC | EDUCATION - RELOCATABLE CLASSROOM | Existing | CZ16 | Mount Shasta Area (CZ16) |  |  |  | 1000 sf | 0.087955 | 0.0077475 | 0.10345 | Lamps/1000 sf | 192.64 | 215.8772 | 215.8772 | 0.0042667 | 0.0047813 | 0.0047813 | 0 | 0 | 0 | 208.0512 | 233.1474 | 233.1474 | 0.0048213 | 0.0054029 | 0.0054029 | -3.5438 | -3.9713 | -3.9713 |  | 1 | 1 | 1 | 0.33333 | 0.5 | 7.7133 | 5.5733 | 5.5733 | 0 | 0 | 0 | 0 | 0 | 0 | 1 | 1 | 0.098633 | 0.0024084 | [7 empty] | Medium (2008) | Medium (2008) | Medium (2008) | None
M-065 | Lighting - Halogen Lamp (Reflector) | SCE | COM | Electric | COMLighting - Halogen Lamp (Reflector) | Halogen Reflector lamp | Incandescent lamp | Incandescent lamp | Lighting | InGen | Ltg_ScrewIn | Hal_lamp | Reflector | 1 | 0 | 0 | 0.85 |  | NA | 1 | Halogen Lamp | Lamps | ERC | EDUCATION - RELOCATABLE CLASSROOM | New | CZ05 | Santa Maria Area (CZ05) |  |  |  | 1000 sf | 0.087955 | 0.0077475 | 0.10345 | Lamps/1000 sf | 192.64 | 215.8772 | 215.8772 | 0.0042667 | 0.0047813 | 0.0047813 | 0 | 0 | 0 | 208.0512 | 233.1474 | 233.1474 | 0.0048213 | 0.0054029 | 0.0054029 | -3.5438 | -3.9713 | -3.9713 |  | 1 | 1 | 1 | 0.33333 | 0.5 | 7.7133 | 5.5733 | 5.5733 | 0 | 0 | 0 | 0 | 0 | 0 | 1 | 1 | 0.098593 | 0.0024283 | [7 empty] | Medium (2008) | Medium (2008) | Medium (2008) | None
M-065 | Lighting - Halogen Lamp (Reflector) | SCE | COM | Electric | COMLighting - Halogen Lamp (Reflector) | Halogen Reflector lamp | Incandescent lamp | Incandescent lamp | Lighting | InGen | Ltg_ScrewIn | Hal_lamp | Reflector | 1 | 0 | 0 | 0.85 |  | NA | 1 | Halogen Lamp | Lamps | ERC | EDUCATION - RELOCATABLE CLASSROOM | Existing | CZ05 | Santa Maria Area (CZ05) |  |  |  | 1000 sf | 0.087955 | 0.0077475 | 0.10345 | Lamps/1000 sf | 192.64 | 215.8772 | 215.8772 | 0.0042667 | 0.0047813 | 0.0047813 | 0 | 0 | 0 | 208.0512 | 233.1474 | 233.1474 | 0.0048213 | 0.0054029 | 0.0054029 | -3.5438 | -3.9713 | -3.9713 |  | 1 | 1 | 1 | 0.33333 | 0.5 | 7.7133 | 5.5733 | 5.5733 | 0 | 0 | 0 | 0 | 0 | 0 | 1 | 1 | 0.098593 | 0.0024283 | [7 empty] | Medium (2008) | Medium (2008) | Medium (2008) | None
M-065 | Lighting - Halogen Lamp (Reflector) | SCE | COM | Electric | COMLighting - Halogen Lamp (Reflector) | Halogen Reflector lamp | Incandescent lamp | Incandescent lamp | Lighting | InGen | Ltg_ScrewIn | Hal_lamp | Reflector | 1 | 0 | 0 | 0.85 |  | NA | 1 | Halogen Lamp | Lamps | ERC | EDUCATION - RELOCATABLE CLASSROOM | New | CZ06 | Los Angeles Area (CZ06) |  |  |  | 1000 sf | 0.087955 | 0.0077475 | 0.10345 | Lamps/1000 sf | 192.64 | 215.8772 | 215.8772 | 0.0042667 | 0.0047813 | 0.0047813 | 0 | 0 | 0 | 208.0512 | 233.1474 | 233.1474 | 0.0048213 | 0.0054029 | 0.0054029 | -3.5438 | -3.9713 | -3.9713 |  | 1 | 1 | 1 | 0.33333 | 0.5 | 7.7133 | 5.5733 | 5.5733 | 0 | 0 | 0 | 0 | 0 | 0 | 1 | 1 | 0.098593 | 0.0024283 | [7 empty] | Medium (2008) | Medium (2008) | Medium (2008) | None
M-065 | Lighting - Halogen Lamp (Reflector) | SCE | COM | Electric | COMLighting - Halogen Lamp (Reflector) | Halogen Reflector lamp | Incandescent lamp | Incandescent lamp | Lighting | InGen | Ltg_ScrewIn | Hal_lamp | Reflector | 1 | 0 | 0 | 0.85 |  | NA | 1 | Halogen Lamp | Lamps | ERC | EDUCATION - RELOCATABLE CLASSROOM | Existing | CZ06 | Los Angeles Area (CZ06) |  |  |  | 1000 sf | 0.087955 | 0.0077475 | 0.10345 | Lamps/1000 sf | 192.64 | 215.8772 | 215.8772 | 0.0042667 | 0.0047813 | 0.0047813 | 0 | 0 | 0 | 208.0512 | 233.1474 | 233.1474 | 0.0048213 | 0.0054029 | 0.0054029 | -3.5438 | -3.9713 | -3.9713 |  | 1 | 1 | 1 | 0.33333 | 0.5 | 7.7133 | 5.5733 | 5.5733 | 0 | 0 | 0 | 0 | 0 | 0 | 1 | 1 | 0.098593 | 0.0024283 | [7 empty] | Medium (2008) | Medium (2008) | Medium (2008) | None
M-065 | Lighting - Halogen Lamp (Reflector) | SCE | COM | Electric | COMLighting - Halogen Lamp (Reflector) | Halogen Reflector lamp | Incandescent lamp | Incandescent lamp | Lighting | InGen | Ltg_ScrewIn | Hal_lamp | Reflector | 1 | 0 | 0 | 0.85 |  | NA | 1 | Halogen Lamp | Lamps | ERC | EDUCATION - RELOCATABLE CLASSROOM | New | CZ08 | El Toro Area (CZ08) |  |  |  | 1000 sf | 0.087955 | 0.0077475 | 0.10345 | Lamps/1000 sf | 192.64 | 215.8772 | 215.8772 | 0.0042667 | 0.0047813 | 0.0047813 | 0 | 0 | 0 | 208.0512 | 233.1474 | 233.1474 | 0.0048213 | 0.0054029 | 0.0054029 | -3.5438 | -3.9713 | -3.9713 |  | 1 | 1 | 1 | 0.33333 | 0.5 | 7.7133 | 5.5733 | 5.5733 | 0 | 0 | 0 | 0 | 0 | 0 | 1 | 1 | 0.098593 | 0.0024283 | [7 empty] | Medium (2008) | Medium (2008) | Medium (2008) | None
M-065 | Lighting - Halogen Lamp (Reflector) | SCE | COM | Electric | COMLighting - Halogen Lamp (Reflector) | Halogen Reflector lamp | Incandescent lamp | Incandescent lamp | Lighting | InGen | Ltg_ScrewIn | Hal_lamp | Reflector | 1 | 0 | 0 | 0.85 |  | NA | 1 | Halogen Lamp | Lamps | ERC | EDUCATION - RELOCATABLE CLASSROOM | Existing | CZ08 | El Toro Area (CZ08) |  |  |  | 1000 sf | 0.087955 | 0.0077475 | 0.10345 | Lamps/1000 sf | 192.64 | 215.8772 | 215.8772 | 0.0042667 | 0.0047813 | 0.0047813 | 0 | 0 | 0 | 208.0512 | 233.1474 | 233.1474 | 0.0048213 | 0.0054029 | 0.0054029 | -3.5438 | -3.9713 | -3.9713 |  | 1 | 1 | 1 | 0.33333 | 0.5 | 7.7133 | 5.5733 | 5.5733 | 0 | 0 | 0 | 0 | 0 | 0 | 1 | 1 | 0.098593 | 0.0024283 | [7 empty] | Medium (2008) | Medium (2008) | Medium (2008) | None
M-065 | Lighting - Halogen Lamp (Reflector) | SCE | COM | Electric | COMLighting - Halogen Lamp (Reflector) | Halogen Reflector lamp | Incandescent lamp | Incandescent lamp | Lighting | InGen | Ltg_ScrewIn | Hal_lamp | Reflector | 1 | 0 | 0 | 0.85 |  | NA | 1 | Halogen Lamp | Lamps | ERC | EDUCATION - RELOCATABLE CLASSROOM | New | CZ09 | Pasadena Area (CZ09) |  |  |  | 1000 sf | 0.087955 | 0.0077475 | 0.10345 | Lamps/1000 sf | 192.64 | 215.8772 | 215.8772 | 0.0042667 | 0.0047813 | 0.0047813 | 0 | 0 | 0 | 208.0512 | 233.1474 | 233.1474 | 0.0048213 | 0.0054029 | 0.0054029 | -3.5438 | -3.9713 | -3.9713 |  | 1 | 1 | 1 | 0.33333 | 0.5 | 7.7133 | 5.5733 | 5.5733 | 0 | 0 | 0 | 0 | 0 | 0 | 1 | 1 | 0.098593 | 0.0024283 | [7 empty] | Medium (2008) | Medium (2008) | Medium (2008) | None
M-065 | Lighting - Halogen Lamp (Reflector) | SCE | COM | Electric | COMLighting - Halogen Lamp (Reflector) | Halogen Reflector lamp | Incandescent lamp | Incandescent lamp | Lighting | InGen | Ltg_ScrewIn | Hal_lamp | Reflector | 1 | 0 | 0 | 0.85 |  | NA | 1 | Halogen Lamp | Lamps | ERC | EDUCATION - RELOCATABLE CLASSROOM | Existing | CZ09 | Pasadena Area (CZ09) |  |  |  | 1000 sf | 0.087955 | 0.0077475 | 0.10345 | Lamps/1000 sf | 192.64 | 215.8772 | 215.8772 | 0.0042667 | 0.0047813 | 0.0047813 | 0 | 0 | 0 | 208.0512 | 233.1474 | 233.1474 | 0.0048213 | 0.0054029 | 0.0054029 | -3.5438 | -3.9713 | -3.9713 |  | 1 | 1 | 1 | 0.33333 | 0.5 | 7.7133 | 5.5733 | 5.5733 | 0 | 0 | 0 | 0 | 0 | 0 | 1 | 1 | 0.098593 | 0.0024283 | [7 empty] | Medium (2008) | Medium (2008) | Medium (2008) | None
M-065 | Lighting - Halogen Lamp (Reflector) | SCE | COM | Electric | COMLighting - Halogen Lamp (Reflector) | Halogen Reflector lamp | Incandescent lamp | Incandescent lamp | Lighting | InGen | Ltg_ScrewIn | Hal_lamp | Reflector | 1 | 0 | 0 | 0.85 |  | NA | 1 | Halogen Lamp | Lamps | ERC | EDUCATION - RELOCATABLE CLASSROOM | New | CZ10 | San Bernardino Area (CZ10) |  |  |  | 1000 sf | 0.087955 | 0.0077475 | 0.10345 | Lamps/1000 sf | 192.64 | 215.8772 | 215.8772 | 0.0042667 | 0.0047813 | 0.0047813 | 0 | 0 | 0 | 208.0512 | 233.1474 | 233.1474 | 0.0048213 | 0.0054029 | 0.0054029 | -3.5438 | -3.9713 | -3.9713 |  | 1 | 1 | 1 | 0.33333 | 0.5 | 7.7133 | 5.5733 | 5.5733 | 0 | 0 | 0 | 0 | 0 | 0 | 1 | 1 | 0.098593 | 0.0024283 | [7 empty] | Medium (2008) | Medium (2008) | Medium (2008) | None
M-065 | Lighting - Halogen Lamp (Reflector) | SCE | COM | Electric | COMLighting - Halogen Lamp (Reflector) | Halogen Reflector lamp | Incandescent lamp | Incandescent lamp | Lighting | InGen | Ltg_ScrewIn | Hal_lamp | Reflector | 1 | 0 | 0 | 0.85 |  | NA | 1 | Halogen Lamp | Lamps | ERC | EDUCATION - RELOCATABLE CLASSROOM | Existing | CZ10 | San Bernardino Area (CZ10) |  |  |  | 1000 sf | 0.087955 | 0.0077475 | 0.10345 | Lamps/1000 sf | 192.64 | 215.8772 | 215.8772 | 0.0042667 | 0.0047813 | 0.0047813 | 0 | 0 | 0 | 208.0512 | 233.1474 | 233.1474 | 0.0048213 | 0.0054029 | 0.0054029 | -3.5438 | -3.9713 | -3.9713 |  | 1 | 1 | 1 | 0.33333 | 0.5 | 7.7133 | 5.5733 | 5.5733 | 0 | 0 | 0 | 0 | 0 | 0 | 1 | 1 | 0.098593 | 0.0024283 | [7 empty] | Medium (2008) | Medium (2008) | Medium (2008) | None
M-065 | Lighting - Halogen Lamp (Reflector) | SCE | COM | Electric | COMLighting - Halogen Lamp (Reflector) | Halogen Reflector lamp | Incandescent lamp | Incandescent lamp | Lighting | InGen | Ltg_ScrewIn | Hal_lamp | Reflector | 1 | 0 | 0 | 0.85 |  | NA | 1 | Halogen Lamp | Lamps | ERC | EDUCATION - RELOCATABLE CLASSROOM | New | CZ13 | Fresno Area (CZ13) |  |  |  | 1000 sf | 0.087955 | 0.0077475 | 0.10345 | Lamps/1000 sf | 192.64 | 215.8772 | 215.8772 | 0.0042667 | 0.0047813 | 0.0047813 | 0 | 0 | 0 | 208.0512 | 233.1474 | 233.1474 | 0.0048213 | 0.0054029 | 0.0054029 | -3.5438 | -3.9713 | -3.9713 |  | 1 | 1 | 1 | 0.33333 | 0.5 | 7.7133 | 5.5733 | 5.5733 | 0 | 0 | 0 | 0 | 0 | 0 | 1 | 1 | 0.098593 | 0.0024283 | [7 empty] | Medium (2008) | Medium (2008) | Medium (2008) | None
M-065 | Lighting - Halogen Lamp (Reflector) | SCE | COM | Electric | COMLighting - Halogen Lamp (Reflector) | Halogen Reflector lamp | Incandescent lamp | Incandescent lamp | Lighting | InGen | Ltg_ScrewIn | Hal_lamp | Reflector | 1 | 0 | 0 | 0.85 |  | NA | 1 | Halogen Lamp | Lamps | ERC | EDUCATION - RELOCATABLE CLASSROOM | Existing | CZ13 | Fresno Area (CZ13) |  |  |  | 1000 sf | 0.087955 | 0.0077475 | 0.10345 | Lamps/1000 sf | 192.64 | 215.8772 | 215.8772 | 0.0042667 | 0.0047813 | 0.0047813 | 0 | 0 | 0 | 208.0512 | 233.1474 | 233.1474 | 0.0048213 | 0.0054029 | 0.0054029 | -3.5438 | -3.9713 | -3.9713 |  | 1 | 1 | 1 | 0.33333 | 0.5 | 7.7133 | 5.5733 | 5.5733 | 0 | 0 | 0 | 0 | 0 | 0 | 1 | 1 | 0.098593 | 0.0024283 | [7 empty] | Medium (2008) | Medium (2008) | Medium (2008) | None
M-065 | Lighting - Halogen Lamp (Reflector) | SCE | COM | Electric | COMLighting - Halogen Lamp (Reflector) | Halogen Reflector lamp | Incandescent lamp | Incandescent lamp | Lighting | InGen | Ltg_ScrewIn | Hal_lamp | Reflector | 1 | 0 | 0 | 0.85 |  | NA | 1 | Halogen Lamp | Lamps | ERC | EDUCATION - RELOCATABLE CLASSROOM | New | CZ14 | China Lake Area (CZ14) |  |  |  | 1000 sf | 0.087955 | 0.0077475 | 0.10345 | Lamps/1000 sf | 192.64 | 215.8772 | 215.8772 | 0.0042667 | 0.0047813 | 0.0047813 | 0 | 0 | 0 | 208.0512 | 233.1474 | 233.1474 | 0.0048213 | 0.0054029 | 0.0054029 | -3.5438 | -3.9713 | -3.9713 |  | 1 | 1 | 1 | 0.33333 | 0.5 | 7.7133 | 5.5733 | 5.5733 | 0 | 0 | 0 | 0 | 0 | 0 | 1 | 1 | 0.098593 | 0.0024283 | [7 empty] | Medium (2008) | Medium (2008) | Medium (2008) | None
M-065 | Lighting - Halogen Lamp (Reflector) | SCE | COM | Electric | COMLighting - Halogen Lamp (Reflector) | Halogen Reflector lamp | Incandescent lamp | Incandescent lamp | Lighting | InGen | Ltg_ScrewIn | Hal_lamp | Reflector | 1 | 0 | 0 | 0.85 |  | NA | 1 | Halogen Lamp | Lamps | ERC | EDUCATION - RELOCATABLE CLASSROOM | Existing | CZ14 | China Lake Area (CZ14) |  |  |  | 1000 sf | 0.087955 | 0.0077475 | 0.10345 | Lamps/1000 sf | 192.64 | 215.8772 | 215.8772 | 0.0042667 | 0.0047813 | 0.0047813 | 0 | 0 | 0 | 208.0512 | 233.1474 | 233.1474 | 0.0048213 | 0.0054029 | 0.0054029 | -3.5438 | -3.9713 | -3.9713 |  | 1 | 1 | 1 | 0.33333 | 0.5 | 7.7133 | 5.5733 | 5.5733 | 0 | 0 | 0 | 0 | 0 | 0 | 1 | 1 | 0.098593 | 0.0024283 | [7 empty] | Medium (2008) | Medium (2008) | Medium (2008) | None
M-065 | Lighting - Halogen Lamp (Reflector) | SCE | COM | Electric | COMLighting - Halogen Lamp (Reflector) | Halogen Reflector lamp | Incandescent lamp | Incandescent lamp | Lighting | InGen | Ltg_ScrewIn | Hal_lamp | Reflector | 1 | 0 | 0 | 0.85 |  | NA | 1 | Halogen Lamp | Lamps | ERC | EDUCATION - RELOCATABLE CLASSROOM | New | CZ15 | Blythe Area (CZ15) |  |  |  | 1000 sf | 0.087955 | 0.0077475 | 0.10345 | Lamps/1000 sf | 192.64 | 215.8772 | 215.8772 | 0.0042667 | 0.0047813 | 0.0047813 | 0 | 0 | 0 | 208.0512 | 233.1474 | 233.1474 | 0.0048213 | 0.0054029 | 0.0054029 | -3.5438 | -3.9713 | -3.9713 |  | 1 | 1 | 1 | 0.33333 | 0.5 | 7.7133 | 5.5733 | 5.5733 | 0 | 0 | 0 | 0 | 0 | 0 | 1 | 1 | 0.098593 | 0.0024283 | [7 empty] | Medium (2008) | Medium (2008) | Medium (2008) | None
M-065 | Lighting - Halogen Lamp (Reflector) | SCE | COM | Electric | COMLighting - Halogen Lamp (Reflector) | Halogen Reflector lamp | Incandescent lamp | Incandescent lamp | Lighting | InGen | Ltg_ScrewIn | Hal_lamp | Reflector | 1 | 0 | 0 | 0.85 |  | NA | 1 | Halogen Lamp | Lamps | ERC | EDUCATION - RELOCATABLE CLASSROOM | Existing | CZ15 | Blythe Area (CZ15) |  |  |  | 1000 sf | 0.087955 | 0.0077475 | 0.10345 | Lamps/1000 sf | 192.64 | 215.8772 | 215.8772 | 0.0042667 | 0.0047813 | 0.0047813 | 0 | 0 | 0 | 208.0512 | 233.1474 | 233.1474 | 0.0048213 | 0.0054029 | 0.0054029 | -3.5438 | -3.9713 | -3.9713 |  | 1 | 1 | 1 | 0.33333 | 0.5 | 7.7133 | 5.5733 | 5.5733 | 0 | 0 | 0 | 0 | 0 | 0 | 1 | 1 | 0.098593 | 0.0024283 | [7 empty] | Medium (2008) | Medium (2008) | Medium (2008) | None
M-065 | Lighting - Halogen Lamp (Reflector) | SCE | COM | Electric | COMLighting - Halogen Lamp (Reflector) | Halogen Reflector lamp | Incandescent lamp | Incandescent lamp | Lighting | InGen | Ltg_ScrewIn | Hal_lamp | Reflector | 1 | 0 | 0 | 0.85 |  | NA | 1 | Halogen Lamp | Lamps | ERC | EDUCATION - RELOCATABLE CLASSROOM | New | CZ16 | Mount Shasta Area (CZ16) |  |  |  | 1000 sf | 0.087955 | 0.0077475 | 0.10345 | Lamps/1000 sf | 192.64 | 215.8772 | 215.8772 | 0.0042667 | 0.0047813 | 0.0047813 | 0 | 0 | 0 | 208.0512 | 233.1474 | 233.1474 | 0.0048213 | 0.0054029 | 0.0054029 | -3.5438 | -3.9713 | -3.9713 |  | 1 | 1 | 1 | 0.33333 | 0.5 | 7.7133 | 5.5733 | 5.5733 | 0 | 0 | 0 | 0 | 0 | 0 | 1 | 1 | 0.098593 | 0.0024283 | [7 empty] | Medium (2008) | Medium (2008) | Medium (2008) | None
M-065 | Lighting - Halogen Lamp (Reflector) | SCE | COM | Electric | COMLighting - Halogen Lamp (Reflector) | Halogen Reflector lamp | Incandescent lamp | Incandescent lamp | Lighting | InGen | Ltg_ScrewIn | Hal_lamp | Reflector | 1 | 0 | 0 | 0.85 |  | NA | 1 | Halogen Lamp | Lamps | ERC | EDUCATION - RELOCATABLE CLASSROOM | Existing | CZ16 | Mount Shasta Area (CZ16) |  |  |  | 1000 sf | 0.087955 | 0.0077475 | 0.10345 | Lamps/1000 sf | 192.64 | 215.8772 | 215.8772 | 0.0042667 | 0.0047813 | 0.0047813 | 0 | 0 | 0 | 208.0512 | 233.1474 | 233.1474 | 0.0048213 | 0.0054029 | 0.0054029 | -3.5438 | -3.9713 | -3.9713 |  | 1 | 1 | 1 | 0.33333 | 0.5 | 7.7133 | 5.5733 | 5.5733 | 0 | 0 | 0 | 0 | 0 | 0 | 1 | 1 | 0.098593 | 0.0024283 | [7 empty] | Medium (2008) | Medium (2008) | Medium (2008) | None
M-065 | Lighting - Halogen Lamp (Reflector) | SDGE | COM | Electric | COMLighting - Halogen Lamp (Reflector) | Halogen Reflector lamp | Incandescent lamp | Incandescent lamp | Lighting | InGen | Ltg_ScrewIn | Hal_lamp | Reflector | 1 | 0 | 0 | 0.85 |  | NA | 1 | Halogen Lamp | Lamps | ERC | EDUCATION - RELOCATABLE CLASSROOM | New | CZ06 | Los Angeles Area (CZ06) |  |  |  | 1000 sf | 0.087955 | 0.0077475 | 0.10345 | Lamps/1000 sf | 192.64 | 215.8772 | 215.8772 | 0.0042667 | 0.0047813 | 0.0047813 | 0 | 0 | 0 | 208.0512 | 233.1474 | 233.1474 | 0.0048213 | 0.0054029 | 0.0054029 | -3.5438 | -3.9713 | -3.9713 |  | 1 | 1 | 1 | 0.33333 | 0.5 | 7.7133 | 5.5733 | 5.5733 | 0 | 0 | 0 | 0 | 0 | 0 | 1 | 1 | 0.098545 | 0.0024524 | [7 empty] | Medium (2008) | Medium (2008) | Medium (2008) | None
M-065 | Lighting - Halogen Lamp (Reflector) | SDGE | COM | Electric | COMLighting - Halogen Lamp (Reflector) | Halogen Reflector lamp | Incandescent lamp | Incandescent lamp | Lighting | InGen | Ltg_ScrewIn | Hal_lamp | Reflector | 1 | 0 | 0 | 0.85 |  | NA | 1 | Halogen Lamp | Lamps | ERC | EDUCATION - RELOCATABLE CLASSROOM | Existing | CZ06 | Los Angeles Area (CZ06) |  |  |  | 1000 sf | 0.087955 | 0.0077475 | 0.10345 | Lamps/1000 sf | 192.64 | 215.8772 | 215.8772 | 0.0042667 | 0.0047813 | 0.0047813 | 0 | 0 | 0 | 208.0512 | 233.1474 | 233.1474 | 0.0048213 | 0.0054029 | 0.0054029 | -3.5438 | -3.9713 | -3.9713 |  | 1 | 1 | 1 | 0.33333 | 0.5 | 7.7133 | 5.5733 | 5.5733 | 0 | 0 | 0 | 0 | 0 | 0 | 1 | 1 | 0.098545 | 0.0024524 | [7 empty] | Medium (2008) | Medium (2008) | Medium (2008) | None
M-065 | Lighting - Halogen Lamp (Reflector) | SDGE | COM | Electric | COMLighting - Halogen Lamp (Reflector) | Halogen Reflector lamp | Incandescent lamp | Incandescent lamp | Lighting | InGen | Ltg_ScrewIn | Hal_lamp | Reflector | 1 | 0 | 0 | 0.85 |  | NA | 1 | Halogen Lamp | Lamps | ERC | EDUCATION - RELOCATABLE CLASSROOM | New | CZ07 | San Diego Area (CZ07) |  |  |  | 1000 sf | 0.087955 | 0.0077475 | 0.10345 | Lamps/1000 sf | 192.64 | 215.8772 | 215.8772 | 0.0042667 | 0.0047813 | 0.0047813 | 0 | 0 | 0 | 208.0512 | 233.1474 | 233.1474 | 0.0048213 | 0.0054029 | 0.0054029 | -3.5438 | -3.9713 | -3.9713 |  | 1 | 1 | 1 | 0.33333 | 0.5 | 7.7133 | 5.5733 | 5.5733 | 0 | 0 | 0 | 0 | 0 | 0 | 1 | 1 | 0.098545 | 0.0024524 | [7 empty] | Medium (2008) | Medium (2008) | Medium (2008) | None
M-065 | Lighting - Halogen Lamp (Reflector) | SDGE | COM | Electric | COMLighting - Halogen Lamp (Reflector) | Halogen Reflector lamp | Incandescent lamp | Incandescent lamp | Lighting | InGen | Ltg_ScrewIn | Hal_lamp | Reflector | 1 | 0 | 0 | 0.85 |  | NA | 1 | Halogen Lamp | Lamps | ERC | EDUCATION - RELOCATABLE CLASSROOM | Existing | CZ07 | San Diego Area (CZ07) |  |  |  | 1000 sf | 0.087955 | 0.0077475 | 0.10345 | Lamps/1000 sf | 192.64 | 215.8772 | 215.8772 | 0.0042667 | 0.0047813 | 0.0047813 | 0 | 0 | 0 | 208.0512 | 233.1474 | 233.1474 | 0.0048213 | 0.0054029 | 0.0054029 | -3.5438 | -3.9713 | -3.9713 |  | 1 | 1 | 1 | 0.33333 | 0.5 | 7.7133 | 5.5733 | 5.5733 | 0 | 0 | 0 | 0 | 0 | 0 | 1 | 1 | 0.098545 | 0.0024524 | [7 empty] | Medium (2008) | Medium (2008) | Medium (2008) | None
M-065 | Lighting - Halogen Lamp (Reflector) | SDGE | COM | Electric | COMLighting - Halogen Lamp (Reflector) | Halogen Reflector lamp | Incandescent lamp | Incandescent lamp | Lighting | InGen | Ltg_ScrewIn | Hal_lamp | Reflector | 1 | 0 | 0 | 0.85 |  | NA | 1 | Halogen Lamp | Lamps | ERC | EDUCATION - RELOCATABLE CLASSROOM | New | CZ08 | El Toro Area (CZ08) |  |  |  | 1000 sf | 0.087955 | 0.0077475 | 0.10345 | Lamps/1000 sf | 192.64 | 215.8772 | 215.8772 | 0.0042667 | 0.0047813 | 0.0047813 | 0 | 0 | 0 | 208.0512 | 233.1474 | 233.1474 | 0.0048213 | 0.0054029 | 0.0054029 | -3.5438 | -3.9713 | -3.9713 |  | 1 | 1 | 1 | 0.33333 | 0.5 | 7.7133 | 5.5733 | 5.5733 | 0 | 0 | 0 | 0 | 0 | 0 | 1 | 1 | 0.098545 | 0.0024524 | [7 empty] | Medium (2008) | Medium (2008) | Medium (2008) | None
M-065 | Lighting - Halogen Lamp (Reflector) | SDGE | COM | Electric | COMLighting - Halogen Lamp (Reflector) | Halogen Reflector lamp | Incandescent lamp | Incandescent lamp | Lighting | InGen | Ltg_ScrewIn | Hal_lamp | Reflector | 1 | 0 | 0 | 0.85 |  | NA | 1 | Halogen Lamp | Lamps | ERC | EDUCATION - RELOCATABLE CLASSROOM | Existing | CZ08 | El Toro Area (CZ08) |  |  |  | 1000 sf | 0.087955 | 0.0077475 | 0.10345 | Lamps/1000 sf | 192.64 | 215.8772 | 215.8772 | 0.0042667 | 0.0047813 | 0.0047813 | 0 | 0 | 0 | 208.0512 | 233.1474 | 233.1474 | 0.0048213 | 0.0054029 | 0.0054029 | -3.5438 | -3.9713 | -3.9713 |  | 1 | 1 | 1 | 0.33333 | 0.5 | 7.7133 | 5.5733 | 5.5733 | 0 | 0 | 0 | 0 | 0 | 0 | 1 | 1 | 0.098545 | 0.0024524 | [7 empty] | Medium (2008) | Medium (2008) | Medium (2008) | None
M-065 | Lighting - Halogen Lamp (Reflector) | SDGE | COM | Electric | COMLighting - Halogen Lamp (Reflector) | Halogen Reflector lamp | Incandescent lamp | Incandescent lamp | Lighting | InGen | Ltg_ScrewIn | Hal_lamp | Reflector | 1 | 0 | 0 | 0.85 |  | NA | 1 | Halogen Lamp | Lamps | ERC | EDUCATION - RELOCATABLE CLASSROOM | New | CZ10 | San Bernardino Area (CZ10) |  |  |  | 1000 sf | 0.087955 | 0.0077475 | 0.10345 | Lamps/1000 sf | 192.64 | 215.8772 | 215.8772 | 0.0042667 | 0.0047813 | 0.0047813 | 0 | 0 | 0 | 208.0512 | 233.1474 | 233.1474 | 0.0048213 | 0.0054029 | 0.0054029 | -3.5438 | -3.9713 | -3.9713 |  | 1 | 1 | 1 | 0.33333 | 0.5 | 7.7133 | 5.5733 | 5.5733 | 0 | 0 | 0 | 0 | 0 | 0 | 1 | 1 | 0.098545 | 0.0024524 | [7 empty] | Medium (2008) | Medium (2008) | Medium (2008) | None
M-065 | Lighting - Halogen Lamp (Reflector) | SDGE | COM | Electric | COMLighting - Halogen Lamp (Reflector) | Halogen Reflector lamp | Incandescent lamp | Incandescent lamp | Lighting | InGen | Ltg_ScrewIn | Hal_lamp | Reflector | 1 | 0 | 0 | 0.85 |  | NA | 1 | Halogen Lamp | Lamps | ERC | EDUCATION - RELOCATABLE CLASSROOM | Existing | CZ10 | San Bernardino Area (CZ10) |  |  |  | 1000 sf | 0.087955 | 0.0077475 | 0.10345 | Lamps/1000 sf | 192.64 | 215.8772 | 215.8772 | 0.0042667 | 0.0047813 | 0.0047813 | 0 | 0 | 0 | 208.0512 | 233.1474 | 233.1474 | 0.0048213 | 0.0054029 | 0.0054029 | -3.5438 | -3.9713 | -3.9713 |  | 1 | 1 | 1 | 0.33333 | 0.5 | 7.7133 | 5.5733 | 5.5733 | 0 | 0 | 0 | 0 | 0 | 0 | 1 | 1 | 0.098545 | 0.0024524 | [7 empty] | Medium (2008) | Medium (2008) | Medium (2008) | None
M-065 | Lighting - Halogen Lamp (Reflector) | SDGE | COM | Electric | COMLighting - Halogen Lamp (Reflector) | Halogen Reflector lamp | Incandescent lamp | Incandescent lamp | Lighting | InGen | Ltg_ScrewIn | Hal_lamp | Reflector | 1 | 0 | 0 | 0.85 |  | NA | 1 | Halogen Lamp | Lamps | ERC | EDUCATION - RELOCATABLE CLASSROOM | New | CZ14 | China Lake Area (CZ14) |  |  |  | 1000 sf | 0.087955 | 0.0077475 | 0.10345 | Lamps/1000 sf | 192.64 | 215.8772 | 215.8772 | 0.0042667 | 0.0047813 | 0.0047813 | 0 | 0 | 0 | 208.0512 | 233.1474 | 233.1474 | 0.0048213 | 0.0054029 | 0.0054029 | -3.5438 | -3.9713 | -3.9713 |  | 1 | 1 | 1 | 0.33333 | 0.5 | 7.7133 | 5.5733 | 5.5733 | 0 | 0 | 0 | 0 | 0 | 0 | 1 | 1 | 0.098545 | 0.0024524 | [7 empty] | Medium (2008) | Medium (2008) | Medium (2008) | None
M-065 | Lighting - Halogen Lamp (Reflector) | SDGE | COM | Electric | COMLighting - Halogen Lamp (Reflector) | Halogen Reflector lamp | Incandescent lamp | Incandescent lamp | Lighting | InGen | Ltg_ScrewIn | Hal_lamp | Reflector | 1 | 0 | 0 | 0.85 |  | NA | 1 | Halogen Lamp | Lamps | ERC | EDUCATION - RELOCATABLE CLASSROOM | Existing | CZ14 | China Lake Area (CZ14) |  |  |  | 1000 sf | 0.087955 | 0.0077475 | 0.10345 | Lamps/1000 sf | 192.64 | 215.8772 | 215.8772 | 0.0042667 | 0.0047813 | 0.0047813 | 0 | 0 | 0 | 208.0512 | 233.1474 | 233.1474 | 0.0048213 | 0.0054029 | 0.0054029 | -3.5438 | -3.9713 | -3.9713 |  | 1 | 1 | 1 | 0.33333 | 0.5 | 7.7133 | 5.5733 | 5.5733 | 0 | 0 | 0 | 0 | 0 | 0 | 1 | 1 | 0.098545 | 0.0024524 | [7 empty] | Medium (2008) | Medium (2008) | Medium (2008) | None
M-065 | Lighting - Halogen Lamp (Reflector) | SDGE | COM | Electric | COMLighting - Halogen Lamp (Reflector) | Halogen Reflector lamp | Incandescent lamp | Incandescent lamp | Lighting | InGen | Ltg_ScrewIn | Hal_lamp | Reflector | 1 | 0 | 0 | 0.85 |  | NA | 1 | Halogen Lamp | Lamps | ERC | EDUCATION - RELOCATABLE CLASSROOM | New | CZ15 | Blythe Area (CZ15) |  |  |  | 1000 sf | 0.087955 | 0.0077475 | 0.10345 | Lamps/1000 sf | 192.64 | 215.8772 | 215.8772 | 0.0042667 | 0.0047813 | 0.0047813 | 0 | 0 | 0 | 208.0512 | 233.1474 | 233.1474 | 0.0048213 | 0.0054029 | 0.0054029 | -3.5438 | -3.9713 | -3.9713 |  | 1 | 1 | 1 | 0.33333 | 0.5 | 7.7133 | 5.5733 | 5.5733 | 0 | 0 | 0 | 0 | 0 | 0 | 1 | 1 | 0.098545 | 0.0024524 | [7 empty] | Medium (2008) | Medium (2008) | Medium (2008) | None
M-065 | Lighting - Halogen Lamp (Reflector) | SDGE | COM | Electric | COMLighting - Halogen Lamp (Reflector) | Halogen Reflector lamp | Incandescent lamp | Incandescent lamp | Lighting | InGen | Ltg_ScrewIn | Hal_lamp | Reflector | 1 | 0 | 0 | 0.85 |  | NA | 1 | Halogen Lamp | Lamps | ERC | EDUCATION - RELOCATABLE CLASSROOM | Existing | CZ15 | Blythe Area (CZ15) |  |  |  | 1000 sf | 0.087955 | 0.0077475 | 0.10345 | Lamps/1000 sf | 192.64 | 215.8772 | 215.8772 | 0.0042667 | 0.0047813 | 0.0047813 | 0 | 0 | 0 | 208.0512 | 233.1474 | 233.1474 | 0.0048213 | 0.0054029 | 0.0054029 | -3.5438 | -3.9713 | -3.9713 |  | 1 | 1 | 1 | 0.33333 | 0.5 | 7.7133 | 5.5733 | 5.5733 | 0 | 0 | 0 | 0 | 0 | 0 | 1 | 1 | 0.098545 | 0.0024524 | [7 empty] | Medium (2008) | Medium (2008) | Medium (2008) | None
M-065 | Lighting - Halogen Lamp (Reflector) | PGE | COM | Electric | COMLighting - Halogen Lamp (Reflector) | Halogen Reflector lamp | Incandescent lamp | Incandescent lamp | Lighting | InGen | Ltg_ScrewIn | Hal_lamp | Reflector | 1 | 0 | 0 | 0.85 |  | NA | 1 | Halogen Lamp | Lamps | ESE | EDUCATION - SECONDARY SCHOOL | Existing | CZ02 | Santa Rosa Area (CZ02) |  |  |  | 1000 sf | 0.087955 | 0.0077475 | 0.10345 | Lamps/1000 sf | 192.64 | 215.8772 | 215.8772 | 0.0042667 | 0.0047813 | 0.0047813 | 0 | 0 | 0 | 208.0512 | 233.1474 | 233.1474 | 0.0048213 | 0.0054029 | 0.0054029 | -3.5438 | -3.9713 | -3.9713 |  | 1 | 1 | 1 | 0.33333 | 0.5 | 7.7133 | 5.5733 | 5.5733 | 0 | 0 | 0 | 0 | 0 | 0 | 1 | 1 | 0.098633 | 0.0024084 | [7 empty] | Medium (2008) | Medium (2008) | Medium (2008) | None
M-065 | Lighting - Halogen Lamp (Reflector) | PGE | COM | Electric | COMLighting - Halogen Lamp (Reflector) | Halogen Reflector lamp | Incandescent lamp | Incandescent lamp | Lighting | InGen | Ltg_ScrewIn | Hal_lamp | Reflector | 1 | 0 | 0 | 0.85 |  | NA | 1 | Halogen Lamp | Lamps | ESE | EDUCATION - SECONDARY SCHOOL | New | CZ03 | Oakland Area (CZ03) |  |  |  | 1000 sf | 0.087955 | 0.0077475 | 0.10345 | Lamps/1000 sf | 192.64 | 215.8772 | 215.8772 | 0.0042667 | 0.0047813 | 0.0047813 | 0 | 0 | 0 | 208.0512 | 233.1474 | 233.1474 | 0.0048213 | 0.0054029 | 0.0054029 | -3.5438 | -3.9713 | -3.9713 |  | 1 | 1 | 1 | 0.33333 | 0.5 | 7.7133 | 5.5733 | 5.5733 | 0 | 0 | 0 | 0 | 0 | 0 | 1 | 1 | 0.098633 | 0.0024084 | [7 empty] | Medium (2008) | Medium (2008) | Medium (2008) | None
M-065 | Lighting - Halogen Lamp (Reflector) | PGE | COM | Electric | COMLighting - Halogen Lamp (Reflector) | Halogen Reflector lamp | Incandescent lamp | Incandescent lamp | Lighting | InGen | Ltg_ScrewIn | Hal_lamp | Reflector | 1 | 0 | 0 | 0.85 |  | NA | 1 | Halogen Lamp | Lamps | ESE | EDUCATION - SECONDARY SCHOOL | Existing | CZ03 | Oakland Area (CZ03) |  |  |  | 1000 sf | 0.087955 | 0.0077475 | 0.10345 | Lamps/1000 sf | 192.64 | 215.8772 | 215.8772 | 0.0042667 | 0.0047813 | 0.0047813 | 0 | 0 | 0 | 208.0512 | 233.1474 | 233.1474 | 0.0048213 | 0.0054029 | 0.0054029 | -3.5438 | -3.9713 | -3.9713 |  | 1 | 1 | 1 | 0.33333 | 0.5 | 7.7133 | 5.5733 | 5.5733 | 0 | 0 | 0 | 0 | 0 | 0 | 1 | 1 | 0.098633 | 0.0024084 | [7 empty] | Medium (2008) | Medium (2008) | Medium (2008) | None
M-065 | Lighting - Halogen Lamp (Reflector) | PGE | COM | Electric | COMLighting - Halogen Lamp (Reflector) | Halogen Reflector lamp | Incandescent lamp | Incandescent lamp | Lighting | InGen | Ltg_ScrewIn | Hal_lamp | Reflector | 1 | 0 | 0 | 0.85 |  | NA | 1 | Halogen Lamp | Lamps | ESE | EDUCATION - SECONDARY SCHOOL | New | CZ04 | Sunnyvale Area (CZ04) |  |  |  | 1000 sf | 0.087955 | 0.0077475 | 0.10345 | Lamps/1000 sf | 192.64 | 215.8772 | 215.8772 | 0.0042667 | 0.0047813 | 0.0047813 | 0 | 0 | 0 | 208.0512 | 233.1474 | 233.1474 | 0.0048213 | 0.0054029 | 0.0054029 | -3.5438 | -3.9713 | -3.9713 |  | 1 | 1 | 1 | 0.33333 | 0.5 | 7.7133 | 5.5733 | 5.5733 | 0 | 0 | 0 | 0 | 0 | 0 | 1 | 1 | 0.098633 | 0.0024084 | [7 empty] | Medium (2008) | Medium (2008) | Medium (2008) | None
M-065 | Lighting - Halogen Lamp (Reflector) | PGE | COM | Electric | COMLighting - Halogen Lamp (Reflector) | Halogen Reflector lamp | Incandescent lamp | Incandescent lamp | Lighting | InGen | Ltg_ScrewIn | Hal_lamp | Reflector | 1 | 0 | 0 | 0.85 |  | NA | 1 | Halogen Lamp | Lamps | ESE | EDUCATION - SECONDARY SCHOOL | Existing | CZ04 | Sunnyvale Area (CZ04) |  |  |  | 1000 sf | 0.087955 | 0.0077475 | 0.10345 | Lamps/1000 sf | 192.64 | 215.8772 | 215.8772 | 0.0042667 | 0.0047813 | 0.0047813 | 0 | 0 | 0 | 208.0512 | 233.1474 | 233.1474 | 0.0048213 | 0.0054029 | 0.0054029 | -3.5438 | -3.9713 | -3.9713 |  | 1 | 1 | 1 | 0.33333 | 0.5 | 7.7133 | 5.5733 | 5.5733 | 0 | 0 | 0 | 0 | 0 | 0 | 1 | 1 | 0.098633 | 0.0024084 | [7 empty] | Medium (2008) | Medium (2008) | Medium (2008) | None
M-065 | Lighting - Halogen Lamp (Reflector) | PGE | COM | Electric | COMLighting - Halogen Lamp (Reflector) | Halogen Reflector lamp | Incandescent lamp | Incandescent lamp | Lighting | InGen | Ltg_ScrewIn | Hal_lamp | Reflector | 1 | 0 | 0 | 0.85 |  | NA | 1 | Halogen Lamp | Lamps | ESE | EDUCATION - SECONDARY SCHOOL | New | CZ05 | Santa Maria Area (CZ05) |  |  |  | 1000 sf | 0.087955 | 0.0077475 | 0.10345 | Lamps/1000 sf | 192.64 | 215.8772 | 215.8772 | 0.0042667 | 0.0047813 | 0.0047813 | 0 | 0 | 0 | 208.0512 | 233.1474 | 233.1474 | 0.0048213 | 0.0054029 | 0.0054029 | -3.5438 | -3.9713 | -3.9713 |  | 1 | 1 | 1 | 0.33333 | 0.5 | 7.7133 | 5.5733 | 5.5733 | 0 | 0 | 0 | 0 | 0 | 0 | 1 | 1 | 0.098633 | 0.0024084 | [7 empty] | Medium (2008) | Medium (2008) | Medium (2008) | None
M-065 | Lighting - Halogen Lamp (Reflector) | PGE | COM | Electric | COMLighting - Halogen Lamp (Reflector) | Halogen Reflector lamp | Incandescent lamp | Incandescent lamp | Lighting | InGen | Ltg_ScrewIn | Hal_lamp | Reflector | 1 | 0 | 0 | 0.85 |  | NA | 1 | Halogen Lamp | Lamps | ESE | EDUCATION - SECONDARY SCHOOL | Existing | CZ05 | Santa Maria Area (CZ05) |  |  |  | 1000 sf | 0.087955 | 0.0077475 | 0.10345 | Lamps/1000 sf | 192.64 | 215.8772 | 215.8772 | 0.0042667 | 0.0047813 | 0.0047813 | 0 | 0 | 0 | 208.0512 | 233.1474 | 233.1474 | 0.0048213 | 0.0054029 | 0.0054029 | -3.5438 | -3.9713 | -3.9713 |  | 1 | 1 | 1 | 0.33333 | 0.5 | 7.7133 | 5.5733 | 5.5733 | 0 | 0 | 0 | 0 | 0 | 0 | 1 | 1 | 0.098633 | 0.0024084 | [7 empty] | Medium (2008) | Medium (2008) | Medium (2008) | None
M-065 | Lighting - Halogen Lamp (Reflector) | PGE | COM | Electric | COMLighting - Halogen Lamp (Reflector) | Halogen Reflector lamp | Incandescent lamp | Incandescent lamp | Lighting | InGen | Ltg_ScrewIn | Hal_lamp | Reflector | 1 | 0 | 0 | 0.85 |  | NA | 1 | Halogen Lamp | Lamps | ESE | EDUCATION - SECONDARY SCHOOL | New | CZ11 | Red Bluff Area (CZ11) |  |  |  | 1000 sf | 0.087955 | 0.0077475 | 0.10345 | Lamps/1000 sf | 192.64 | 215.8772 | 215.8772 | 0.0042667 | 0.0047813 | 0.0047813 | 0 | 0 | 0 | 208.0512 | 233.1474 | 233.1474 | 0.0048213 | 0.0054029 | 0.0054029 | -3.5438 | -3.9713 | -3.9713 |  | 1 | 1 | 1 | 0.33333 | 0.5 | 7.7133 | 5.5733 | 5.5733 | 0 | 0 | 0 | 0 | 0 | 0 | 1 | 1 | 0.098633 | 0.0024084 | [7 empty] | Medium (2008) | Medium (2008) | Medium (2008) | None
M-065 | Lighting - Halogen Lamp (Reflector) | PGE | COM | Electric | COMLighting - Halogen Lamp (Reflector) | Halogen Reflector lamp | Incandescent lamp | Incandescent lamp | Lighting | InGen | Ltg_ScrewIn | Hal_lamp | Reflector | 1 | 0 | 0 | 0.85 |  | NA | 1 | Halogen Lamp | Lamps | ESE | EDUCATION - SECONDARY SCHOOL | Existing | CZ11 | Red Bluff Area (CZ11) |  |  |  | 1000 sf | 0.087955 | 0.0077475 | 0.10345 | Lamps/1000 sf | 192.64 | 215.8772 | 215.8772 | 0.0042667 | 0.0047813 | 0.0047813 | 0 | 0 | 0 | 208.0512 | 233.1474 | 233.1474 | 0.0048213 | 0.0054029 | 0.0054029 | -3.5438 | -3.9713 | -3.9713 |  | 1 | 1 | 1 | 0.33333 | 0.5 | 7.7133 | 5.5733 | 5.5733 | 0 | 0 | 0 | 0 | 0 | 0 | 1 | 1 | 0.098633 | 0.0024084 | [7 empty] | Medium (2008) | Medium (2008) | Medium (2008) | None
M-065 | Lighting - Halogen Lamp (Reflector) | PGE | COM | Electric | COMLighting - Halogen Lamp (Reflector) | Halogen Reflector lamp | Incandescent lamp | Incandescent lamp | Lighting | InGen | Ltg_ScrewIn | Hal_lamp | Reflector | 1 | 0 | 0 | 0.85 |  | NA | 1 | Halogen Lamp | Lamps | ESE | EDUCATION - SECONDARY SCHOOL | New | CZ12 | Sacramento Area (CZ12) |  |  |  | 1000 sf | 0.087955 | 0.0077475 | 0.10345 | Lamps/1000 sf | 192.64 | 215.8772 | 215.8772 | 0.0042667 | 0.0047813 | 0.0047813 | 0 | 0 | 0 | 208.0512 | 233.1474 | 233.1474 | 0.0048213 | 0.0054029 | 0.0054029 | -3.5438 | -3.9713 | -3.9713 |  | 1 | 1 | 1 | 0.33333 | 0.5 | 7.7133 | 5.5733 | 5.5733 | 0 | 0 | 0 | 0 | 0 | 0 | 1 | 1 | 0.098633 | 0.0024084 | [7 empty] | Medium (2008) | Medium (2008) | Medium (2008) | None
M-065 | Lighting - Halogen Lamp (Reflector) | PGE | COM | Electric | COMLighting - Halogen Lamp (Reflector) | Halogen Reflector lamp | Incandescent lamp | Incandescent lamp | Lighting | InGen | Ltg_ScrewIn | Hal_lamp | Reflector | 1 | 0 | 0 | 0.85 |  | NA | 1 | Halogen Lamp | Lamps | ESE | EDUCATION - SECONDARY SCHOOL | Existing | CZ12 | Sacramento Area (CZ12) |  |  |  | 1000 sf | 0.087955 | 0.0077475 | 0.10345 | Lamps/1000 sf | 192.64 | 215.8772 | 215.8772 | 0.0042667 | 0.0047813 | 0.0047813 | 0 | 0 | 0 | 208.0512 | 233.1474 | 233.1474 | 0.0048213 | 0.0054029 | 0.0054029 | -3.5438 | -3.9713 | -3.9713 |  | 1 | 1 | 1 | 0.33333 | 0.5 | 7.7133 | 5.5733 | 5.5733 | 0 | 0 | 0 | 0 | 0 | 0 | 1 | 1 | 0.098633 | 0.0024084 | [7 empty] | Medium (2008) | Medium (2008) | Medium (2008) | None
M-065 | Lighting - Halogen Lamp (Reflector) | PGE | COM | Electric | COMLighting - Halogen Lamp (Reflector) | Halogen Reflector lamp | Incandescent lamp | Incandescent lamp | Lighting | InGen | Ltg_ScrewIn | Hal_lamp | Reflector | 1 | 0 | 0 | 0.85 |  | NA | 1 | Halogen Lamp | Lamps | ESE | EDUCATION - SECONDARY SCHOOL | New | CZ13 | Fresno Area (CZ13) |  |  |  | 1000 sf | 0.087955 | 0.0077475 | 0.10345 | Lamps/1000 sf | 192.64 | 215.8772 | 215.8772 | 0.0042667 | 0.0047813 | 0.0047813 | 0 | 0 | 0 | 208.0512 | 233.1474 | 233.1474 | 0.0048213 | 0.0054029 | 0.0054029 | -3.5438 | -3.9713 | -3.9713 |  | 1 | 1 | 1 | 0.33333 | 0.5 | 7.7133 | 5.5733 | 5.5733 | 0 | 0 | 0 | 0 | 0 | 0 | 1 | 1 | 0.098633 | 0.0024084 | [7 empty] | Medium (2008) | Medium (2008) | Medium (2008) | None
M-065 | Lighting - Halogen Lamp (Reflector) | PGE | COM | Electric | COMLighting - Halogen Lamp (Reflector) | Halogen Reflector lamp | Incandescent lamp | Incandescent lamp | Lighting | InGen | Ltg_ScrewIn | Hal_lamp | Reflector | 1 | 0 | 0 | 0.85 |  | NA | 1 | Halogen Lamp | Lamps | ESE | EDUCATION - SECONDARY SCHOOL | Existing | CZ13 | Fresno Area (CZ13) |  |  |  | 1000 sf | 0.087955 | 0.0077475 | 0.10345 | Lamps/1000 sf | 192.64 | 215.8772 | 215.8772 | 0.0042667 | 0.0047813 | 0.0047813 | 0 | 0 | 0 | 208.0512 | 233.1474 | 233.1474 | 0.0048213 | 0.0054029 | 0.0054029 | -3.5438 | -3.9713 | -3.9713 |  | 1 | 1 | 1 | 0.33333 | 0.5 | 7.7133 | 5.5733 | 5.5733 | 0 | 0 | 0 | 0 | 0 | 0 | 1 | 1 | 0.098633 | 0.0024084 | [7 empty] | Medium (2008) | Medium (2008) | Medium (2008) | None
M-065 | Lighting - Halogen Lamp (Reflector) | PGE | COM | Electric | COMLighting - Halogen Lamp (Reflector) | Halogen Reflector lamp | Incandescent lamp | Incandescent lamp | Lighting | InGen | Ltg_ScrewIn | Hal_lamp | Reflector | 1 | 0 | 0 | 0.85 |  | NA | 1 | Halogen Lamp | Lamps | ESE | EDUCATION - SECONDARY SCHOOL | New | CZ16 | Mount Shasta Area (CZ16) |  |  |  | 1000 sf | 0.087955 | 0.0077475 | 0.10345 | Lamps/1000 sf | 192.64 | 215.8772 | 215.8772 | 0.0042667 | 0.0047813 | 0.0047813 | 0 | 0 | 0 | 208.0512 | 233.1474 | 233.1474 | 0.0048213 | 0.0054029 | 0.0054029 | -3.5438 | -3.9713 | -3.9713 |  | 1 | 1 | 1 | 0.33333 | 0.5 | 7.7133 | 5.5733 | 5.5733 | 0 | 0 | 0 | 0 | 0 | 0 | 1 | 1 | 0.098633 | 0.0024084 | [7 empty] | Medium (2008) | Medium (2008) | Medium (2008) | None
M-065 | Lighting - Halogen Lamp (Reflector) | PGE | COM | Electric | COMLighting - Halogen Lamp (Reflector) | Halogen Reflector lamp | Incandescent lamp | Incandescent lamp | Lighting | InGen | Ltg_ScrewIn | Hal_lamp | Reflector | 1 | 0 | 0 | 0.85 |  | NA | 1 | Halogen Lamp | Lamps | ESE | EDUCATION - SECONDARY SCHOOL | Existing | CZ16 | Mount Shasta Area (CZ16) |  |  |  | 1000 sf | 0.087955 | 0.0077475 | 0.10345 | Lamps/1000 sf | 192.64 | 215.8772 | 215.8772 | 0.0042667 | 0.0047813 | 0.0047813 | 0 | 0 | 0 | 208.0512 | 233.1474 | 233.1474 | 0.0048213 | 0.0054029 | 0.0054029 | -3.5438 | -3.9713 | -3.9713 |  | 1 | 1 | 1 | 0.33333 | 0.5 | 7.7133 | 5.5733 | 5.5733 | 0 | 0 | 0 | 0 | 0 | 0 | 1 | 1 | 0.098633 | 0.0024084 | [7 empty] | Medium (2008) | Medium (2008) | Medium (2008) | None
M-065 | Lighting - Halogen Lamp (Reflector) | SCE | COM | Electric | COMLighting - Halogen Lamp (Reflector) | Halogen Reflector lamp | Incandescent lamp | Incandescent lamp | Lighting | InGen | Ltg_ScrewIn | Hal_lamp | Reflector | 1 | 0 | 0 | 0.85 |  | NA | 1 | Halogen Lamp | Lamps | ESE | EDUCATION - SECONDARY SCHOOL | New | CZ05 | Santa Maria Area (CZ05) |  |  |  | 1000 sf | 0.087955 | 0.0077475 | 0.10345 | Lamps/1000 sf | 192.64 | 215.8772 | 215.8772 | 0.0042667 | 0.0047813 | 0.0047813 | 0 | 0 | 0 | 208.0512 | 233.1474 | 233.1474 | 0.0048213 | 0.0054029 | 0.0054029 | -3.5438 | -3.9713 | -3.9713 |  | 1 | 1 | 1 | 0.33333 | 0.5 | 7.7133 | 5.5733 | 5.5733 | 0 | 0 | 0 | 0 | 0 | 0 | 1 | 1 | 0.098593 | 0.0024283 | [7 empty] | Medium (2008) | Medium (2008) | Medium (2008) | None
M-065 | Lighting - Halogen Lamp (Reflector) | SCE | COM | Electric | COMLighting - Halogen Lamp (Reflector) | Halogen Reflector lamp | Incandescent lamp | Incandescent lamp | Lighting | InGen | Ltg_ScrewIn | Hal_lamp | Reflector | 1 | 0 | 0 | 0.85 |  | NA | 1 | Halogen Lamp | Lamps | ESE | EDUCATION - SECONDARY SCHOOL | Existing | CZ05 | Santa Maria Area (CZ05) |  |  |  | 1000 sf | 0.087955 | 0.0077475 | 0.10345 | Lamps/1000 sf | 192.64 | 215.8772 | 215.8772 | 0.0042667 | 0.0047813 | 0.0047813 | 0 | 0 | 0 | 208.0512 | 233.1474 | 233.1474 | 0.0048213 | 0.0054029 | 0.0054029 | -3.5438 | -3.9713 | -3.9713 |  | 1 | 1 | 1 | 0.33333 | 0.5 | 7.7133 | 5.5733 | 5.5733 | 0 | 0 | 0 | 0 | 0 | 0 | 1 | 1 | 0.098593 | 0.0024283 | [7 empty] | Medium (2008) | Medium (2008) | Medium (2008) | None
M-065 | Lighting - Halogen Lamp (Reflector) | SCE | COM | Electric | COMLighting - Halogen Lamp (Reflector) | Halogen Reflector lamp | Incandescent lamp | Incandescent lamp | Lighting | InGen | Ltg_ScrewIn | Hal_lamp | Reflector | 1 | 0 | 0 | 0.85 |  | NA | 1 | Halogen Lamp | Lamps | ESE | EDUCATION - SECONDARY SCHOOL | New | CZ06 | Los Angeles Area (CZ06) |  |  |  | 1000 sf | 0.087955 | 0.0077475 | 0.10345 | Lamps/1000 sf | 192.64 | 215.8772 | 215.8772 | 0.0042667 | 0.0047813 | 0.0047813 | 0 | 0 | 0 | 208.0512 | 233.1474 | 233.1474 | 0.0048213 | 0.0054029 | 0.0054029 | -3.5438 | -3.9713 | -3.9713 |  | 1 | 1 | 1 | 0.33333 | 0.5 | 7.7133 | 5.5733 | 5.5733 | 0 | 0 | 0 | 0 | 0 | 0 | 1 | 1 | 0.098593 | 0.0024283 | [7 empty] | Medium (2008) | Medium (2008) | Medium (2008) | None
M-065 | Lighting - Halogen Lamp (Reflector) | SCE | COM | Electric | COMLighting - Halogen Lamp (Reflector) | Halogen Reflector lamp | Incandescent lamp | Incandescent lamp | Lighting | InGen | Ltg_ScrewIn | Hal_lamp | Reflector | 1 | 0 | 0 | 0.85 |  | NA | 1 | Halogen Lamp | Lamps | ESE | EDUCATION - SECONDARY SCHOOL | Existing | CZ06 | Los Angeles Area (CZ06) |  |  |  | 1000 sf | 0.087955 | 0.0077475 | 0.10345 | Lamps/1000 sf | 192.64 | 215.8772 | 215.8772 | 0.0042667 | 0.0047813 | 0.0047813 | 0 | 0 | 0 | 208.0512 | 233.1474 | 233.1474 | 0.0048213 | 0.0054029 | 0.0054029 | -3.5438 | -3.9713 | -3.9713 |  | 1 | 1 | 1 | 0.33333 | 0.5 | 7.7133 | 5.5733 | 5.5733 | 0 | 0 | 0 | 0 | 0 | 0 | 1 | 1 | 0.098593 | 0.0024283 | [7 empty] | Medium (2008) | Medium (2008) | Medium (2008) | None
M-065 | Lighting - Halogen Lamp (Reflector) | SCE | COM | Electric | COMLighting - Halogen Lamp (Reflector) | Halogen Reflector lamp | Incandescent lamp | Incandescent lamp | Lighting | InGen | Ltg_ScrewIn | Hal_lamp | Reflector | 1 | 0 | 0 | 0.85 |  | NA | 1 | Halogen Lamp | Lamps | ESE | EDUCATION - SECONDARY SCHOOL | New | CZ08 | El Toro Area (CZ08) |  |  |  | 1000 sf | 0.087955 | 0.0077475 | 0.10345 | Lamps/1000 sf | 192.64 | 215.8772 | 215.8772 | 0.0042667 | 0.0047813 | 0.0047813 | 0 | 0 | 0 | 208.0512 | 233.1474 | 233.1474 | 0.0048213 | 0.0054029 | 0.0054029 | -3.5438 | -3.9713 | -3.9713 |  | 1 | 1 | 1 | 0.33333 | 0.5 | 7.7133 | 5.5733 | 5.5733 | 0 | 0 | 0 | 0 | 0 | 0 | 1 | 1 | 0.098593 | 0.0024283 | [7 empty] | Medium (2008) | Medium (2008) | Medium (2008) | None
M-065 | Lighting - Halogen Lamp (Reflector) | SCE | COM | Electric | COMLighting - Halogen Lamp (Reflector) | Halogen Reflector lamp | Incandescent lamp | Incandescent lamp | Lighting | InGen | Ltg_ScrewIn | Hal_lamp | Reflector | 1 | 0 | 0 | 0.85 |  | NA | 1 | Halogen Lamp | Lamps | ESE | EDUCATION - SECONDARY SCHOOL | Existing | CZ08 | El Toro Area (CZ08) |  |  |  | 1000 sf | 0.087955 | 0.0077475 | 0.10345 | Lamps/1000 sf | 192.64 | 215.8772 | 215.8772 | 0.0042667 | 0.0047813 | 0.0047813 | 0 | 0 | 0 | 208.0512 | 233.1474 | 233.1474 | 0.0048213 | 0.0054029 | 0.0054029 | -3.5438 | -3.9713 | -3.9713 |  | 1 | 1 | 1 | 0.33333 | 0.5 | 7.7133 | 5.5733 | 5.5733 | 0 | 0 | 0 | 0 | 0 | 0 | 1 | 1 | 0.098593 | 0.0024283 | [7 empty] | Medium (2008) | Medium (2008) | Medium (2008) | None
M-065 | Lighting - Halogen Lamp (Reflector) | SCE | COM | Electric | COMLighting - Halogen Lamp (Reflector) | Halogen Reflector lamp | Incandescent lamp | Incandescent lamp | Lighting | InGen | Ltg_ScrewIn | Hal_lamp | Reflector | 1 | 0 | 0 | 0.85 |  | NA | 1 | Halogen Lamp | Lamps | ESE | EDUCATION - SECONDARY SCHOOL | New | CZ09 | Pasadena Area (CZ09) |  |  |  | 1000 sf | 0.087955 | 0.0077475 | 0.10345 | Lamps/1000 sf | 192.64 | 215.8772 | 215.8772 | 0.0042667 | 0.0047813 | 0.0047813 | 0 | 0 | 0 | 208.0512 | 233.1474 | 233.1474 | 0.0048213 | 0.0054029 | 0.0054029 | -3.5438 | -3.9713 | -3.9713 |  | 1 | 1 | 1 | 0.33333 | 0.5 | 7.7133 | 5.5733 | 5.5733 | 0 | 0 | 0 | 0 | 0 | 0 | 1 | 1 | 0.098593 | 0.0024283 | [7 empty] | Medium (2008) | Medium (2008) | Medium (2008) | None
M-065 | Lighting - Halogen Lamp (Reflector) | SCE | COM | Electric | COMLighting - Halogen Lamp (Reflector) | Halogen Reflector lamp | Incandescent lamp | Incandescent lamp | Lighting | InGen | Ltg_ScrewIn | Hal_lamp | Reflector | 1 | 0 | 0 | 0.85 |  | NA | 1 | Halogen Lamp | Lamps | ESE | EDUCATION - SECONDARY SCHOOL | Existing | CZ09 | Pasadena Area (CZ09) |  |  |  | 1000 sf | 0.087955 | 0.0077475 | 0.10345 | Lamps/1000 sf | 192.64 | 215.8772 | 215.8772 | 0.0042667 | 0.0047813 | 0.0047813 | 0 | 0 | 0 | 208.0512 | 233.1474 | 233.1474 | 0.0048213 | 0.0054029 | 0.0054029 | -3.5438 | -3.9713 | -3.9713 |  | 1 | 1 | 1 | 0.33333 | 0.5 | 7.7133 | 5.5733 | 5.5733 | 0 | 0 | 0 | 0 | 0 | 0 | 1 | 1 | 0.098593 | 0.0024283 | [7 empty] | Medium (2008) | Medium (2008) | Medium (2008) | None
M-065 | Lighting - Halogen Lamp (Reflector) | SCE | COM | Electric | COMLighting - Halogen Lamp (Reflector) | Halogen Reflector lamp | Incandescent lamp | Incandescent lamp | Lighting | InGen | Ltg_ScrewIn | Hal_lamp | Reflector | 1 | 0 | 0 | 0.85 |  | NA | 1 | Halogen Lamp | Lamps | ESE | EDUCATION - SECONDARY SCHOOL | New | CZ10 | San Bernardino Area (CZ10) |  |  |  | 1000 sf | 0.087955 | 0.0077475 | 0.10345 | Lamps/1000 sf | 192.64 | 215.8772 | 215.8772 | 0.0042667 | 0.0047813 | 0.0047813 | 0 | 0 | 0 | 208.0512 | 233.1474 | 233.1474 | 0.0048213 | 0.0054029 | 0.0054029 | -3.5438 | -3.9713 | -3.9713 |  | 1 | 1 | 1 | 0.33333 | 0.5 | 7.7133 | 5.5733 | 5.5733 | 0 | 0 | 0 | 0 | 0 | 0 | 1 | 1 | 0.098593 | 0.0024283 | [7 empty] | Medium (2008) | Medium (2008) | Medium (2008) | None
M-065 | Lighting - Halogen Lamp (Reflector) | SCE | COM | Electric | COMLighting - Halogen Lamp (Reflector) | Halogen Reflector lamp | Incandescent lamp | Incandescent lamp | Lighting | InGen | Ltg_ScrewIn | Hal_lamp | Reflector | 1 | 0 | 0 | 0.85 |  | NA | 1 | Halogen Lamp | Lamps | ESE | EDUCATION - SECONDARY SCHOOL | Existing | CZ10 | San Bernardino Area (CZ10) |  |  |  | 1000 sf | 0.087955 | 0.0077475 | 0.10345 | Lamps/1000 sf | 192.64 | 215.8772 | 215.8772 | 0.0042667 | 0.0047813 | 0.0047813 | 0 | 0 | 0 | 208.0512 | 233.1474 | 233.1474 | 0.0048213 | 0.0054029 | 0.0054029 | -3.5438 | -3.9713 | -3.9713 |  | 1 | 1 | 1 | 0.33333 | 0.5 | 7.7133 | 5.5733 | 5.5733 | 0 | 0 | 0 | 0 | 0 | 0 | 1 | 1 | 0.098593 | 0.0024283 | [7 empty] | Medium (2008) | Medium (2008) | Medium (2008) | None
M-065 | Lighting - Halogen Lamp (Reflector) | SCE | COM | Electric | COMLighting - Halogen Lamp (Reflector) | Halogen Reflector lamp | Incandescent lamp | Incandescent lamp | Lighting | InGen | Ltg_ScrewIn | Hal_lamp | Reflector | 1 | 0 | 0 | 0.85 |  | NA | 1 | Halogen Lamp | Lamps | ESE | EDUCATION - SECONDARY SCHOOL | New | CZ13 | Fresno Area (CZ13) |  |  |  | 1000 sf | 0.087955 | 0.0077475 | 0.10345 | Lamps/1000 sf | 192.64 | 215.8772 | 215.8772 | 0.0042667 | 0.0047813 | 0.0047813 | 0 | 0 | 0 | 208.0512 | 233.1474 | 233.1474 | 0.0048213 | 0.0054029 | 0.0054029 | -3.5438 | -3.9713 | -3.9713 |  | 1 | 1 | 1 | 0.33333 | 0.5 | 7.7133 | 5.5733 | 5.5733 | 0 | 0 | 0 | 0 | 0 | 0 | 1 | 1 | 0.098593 | 0.0024283 | [7 empty] | Medium (2008) | Medium (2008) | Medium (2008) | None
M-065 | Lighting - Halogen Lamp (Reflector) | SCE | COM | Electric | COMLighting - Halogen Lamp (Reflector) | Halogen Reflector lamp | Incandescent lamp | Incandescent lamp | Lighting | InGen | Ltg_ScrewIn | Hal_lamp | Reflector | 1 | 0 | 0 | 0.85 |  | NA | 1 | Halogen Lamp | Lamps | ESE | EDUCATION - SECONDARY SCHOOL | Existing | CZ13 | Fresno Area (CZ13) |  |  |  | 1000 sf | 0.087955 | 0.0077475 | 0.10345 | Lamps/1000 sf | 192.64 | 215.8772 | 215.8772 | 0.0042667 | 0.0047813 | 0.0047813 | 0 | 0 | 0 | 208.0512 | 233.1474 | 233.1474 | 0.0048213 | 0.0054029 | 0.0054029 | -3.5438 | -3.9713 | -3.9713 |  | 1 | 1 | 1 | 0.33333 | 0.5 | 7.7133 | 5.5733 | 5.5733 | 0 | 0 | 0 | 0 | 0 | 0 | 1 | 1 | 0.098593 | 0.0024283 | [7 empty] | Medium (2008) | Medium (2008) | Medium (2008) | None
M-065 | Lighting - Halogen Lamp (Reflector) | SCE | COM | Electric | COMLighting - Halogen Lamp (Reflector) | Halogen Reflector lamp | Incandescent lamp | Incandescent lamp | Lighting | InGen | Ltg_ScrewIn | Hal_lamp | Reflector | 1 | 0 | 0 | 0.85 |  | NA | 1 | Halogen Lamp | Lamps | ESE | EDUCATION - SECONDARY SCHOOL | New | CZ14 | China Lake Area (CZ14) |  |  |  | 1000 sf | 0.087955 | 0.0077475 | 0.10345 | Lamps/1000 sf | 192.64 | 215.8772 | 215.8772 | 0.0042667 | 0.0047813 | 0.0047813 | 0 | 0 | 0 | 208.0512 | 233.1474 | 233.1474 | 0.0048213 | 0.0054029 | 0.0054029 | -3.5438 | -3.9713 | -3.9713 |  | 1 | 1 | 1 | 0.33333 | 0.5 | 7.7133 | 5.5733 | 5.5733 | 0 | 0 | 0 | 0 | 0 | 0 | 1 | 1 | 0.098593 | 0.0024283 | [7 empty] | Medium (2008) | Medium (2008) | Medium (2008) | None
M-065 | Lighting - Halogen Lamp (Reflector) | SCE | COM | Electric | COMLighting - Halogen Lamp (Reflector) | Halogen Reflector lamp | Incandescent lamp | Incandescent lamp | Lighting | InGen | Ltg_ScrewIn | Hal_lamp | Reflector | 1 | 0 | 0 | 0.85 |  | NA | 1 | Halogen Lamp | Lamps | ESE | EDUCATION - SECONDARY SCHOOL | Existing | CZ14 | China Lake Area (CZ14) |  |  |  | 1000 sf | 0.087955 | 0.0077475 | 0.10345 | Lamps/1000 sf | 192.64 | 215.8772 | 215.8772 | 0.0042667 | 0.0047813 | 0.0047813 | 0 | 0 | 0 | 208.0512 | 233.1474 | 233.1474 | 0.0048213 | 0.0054029 | 0.0054029 | -3.5438 | -3.9713 | -3.9713 |  | 1 | 1 | 1 | 0.33333 | 0.5 | 7.7133 | 5.5733 | 5.5733 | 0 | 0 | 0 | 0 | 0 | 0 | 1 | 1 | 0.098593 | 0.0024283 | [7 empty] | Medium (2008) | Medium (2008) | Medium (2008) | None
M-065 | Lighting - Halogen Lamp (Reflector) | SCE | COM | Electric | COMLighting - Halogen Lamp (Reflector) | Halogen Reflector lamp | Incandescent lamp | Incandescent lamp | Lighting | InGen | Ltg_ScrewIn | Hal_lamp | Reflector | 1 | 0 | 0 | 0.85 |  | NA | 1 | Halogen Lamp | Lamps | ESE | EDUCATION - SECONDARY SCHOOL | New | CZ15 | Blythe Area (CZ15) |  |  |  | 1000 sf | 0.087955 | 0.0077475 | 0.10345 | Lamps/1000 sf | 192.64 | 215.8772 | 215.8772 | 0.0042667 | 0.0047813 | 0.0047813 | 0 | 0 | 0 | 208.0512 | 233.1474 | 233.1474 | 0.0048213 | 0.0054029 | 0.0054029 | -3.5438 | -3.9713 | -3.9713 |  | 1 | 1 | 1 | 0.33333 | 0.5 | 7.7133 | 5.5733 | 5.5733 | 0 | 0 | 0 | 0 | 0 | 0 | 1 | 1 | 0.098593 | 0.0024283 | [7 empty] | Medium (2008) | Medium (2008) | Medium (2008) | None
M-065 | Lighting - Halogen Lamp (Reflector) | SCE | COM | Electric | COMLighting - Halogen Lamp (Reflector) | Halogen Reflector lamp | Incandescent lamp | Incandescent lamp | Lighting | InGen | Ltg_ScrewIn | Hal_lamp | Reflector | 1 | 0 | 0 | 0.85 |  | NA | 1 | Halogen Lamp | Lamps | ESE | EDUCATION - SECONDARY SCHOOL | Existing | CZ15 | Blythe Area (CZ15) |  |  |  | 1000 sf | 0.087955 | 0.0077475 | 0.10345 | Lamps/1000 sf | 192.64 | 215.8772 | 215.8772 | 0.0042667 | 0.0047813 | 0.0047813 | 0 | 0 | 0 | 208.0512 | 233.1474 | 233.1474 | 0.0048213 | 0.0054029 | 0.0054029 | -3.5438 | -3.9713 | -3.9713 |  | 1 | 1 | 1 | 0.33333 | 0.5 | 7.7133 | 5.5733 | 5.5733 | 0 | 0 | 0 | 0 | 0 | 0 | 1 | 1 | 0.098593 | 0.0024283 | [7 empty] | Medium (2008) | Medium (2008) | Medium (2008) | None
M-065 | Lighting - Halogen Lamp (Reflector) | SCE | COM | Electric | COMLighting - Halogen Lamp (Reflector) | Halogen Reflector lamp | Incandescent lamp | Incandescent lamp | Lighting | InGen | Ltg_ScrewIn | Hal_lamp | Reflector | 1 | 0 | 0 | 0.85 |  | NA | 1 | Halogen Lamp | Lamps | ESE | EDUCATION - SECONDARY SCHOOL | New | CZ16 | Mount Shasta Area (CZ16) |  |  |  | 1000 sf | 0.087955 | 0.0077475 | 0.10345 | Lamps/1000 sf | 192.64 | 215.8772 | 215.8772 | 0.0042667 | 0.0047813 | 0.0047813 | 0 | 0 | 0 | 208.0512 | 233.1474 | 233.1474 | 0.0048213 | 0.0054029 | 0.0054029 | -3.5438 | -3.9713 | -3.9713 |  | 1 | 1 | 1 | 0.33333 | 0.5 | 7.7133 | 5.5733 | 5.5733 | 0 | 0 | 0 | 0 | 0 | 0 | 1 | 1 | 0.098593 | 0.0024283 | [7 empty] | Medium (2008) | Medium (2008) | Medium (2008) | None
M-065 | Lighting - Halogen Lamp (Reflector) | SCE | COM | Electric | COMLighting - Halogen Lamp (Reflector) | Halogen Reflector lamp | Incandescent lamp | Incandescent lamp | Lighting | InGen | Ltg_ScrewIn | Hal_lamp | Reflector | 1 | 0 | 0 | 0.85 |  | NA | 1 | Halogen Lamp | Lamps | ESE | EDUCATION - SECONDARY SCHOOL | Existing | CZ16 | Mount Shasta Area (CZ16) |  |  |  | 1000 sf | 0.087955 | 0.0077475 | 0.10345 | Lamps/1000 sf | 192.64 | 215.8772 | 215.8772 | 0.0042667 | 0.0047813 | 0.0047813 | 0 | 0 | 0 | 208.0512 | 233.1474 | 233.1474 | 0.0048213 | 0.0054029 | 0.0054029 | -3.5438 | -3.9713 | -3.9713 |  | 1 | 1 | 1 | 0.33333 | 0.5 | 7.7133 | 5.5733 | 5.5733 | 0 | 0 | 0 | 0 | 0 | 0 | 1 | 1 | 0.098593 | 0.0024283 | [7 empty] | Medium (2008) | Medium (2008) | Medium (2008) | None
M-065 | Lighting - Halogen Lamp (Reflector) | SDGE | COM | Electric | COMLighting - Halogen Lamp (Reflector) | Halogen Reflector lamp | Incandescent lamp | Incandescent lamp | Lighting | InGen | Ltg_ScrewIn | Hal_lamp | Reflector | 1 | 0 | 0 | 0.85 |  | NA | 1 | Halogen Lamp | Lamps | ESE | EDUCATION - SECONDARY SCHOOL | New | CZ06 | Los Angeles Area (CZ06) |  |  |  | 1000 sf | 0.087955 | 0.0077475 | 0.10345 | Lamps/1000 sf | 192.64 | 215.8772 | 215.8772 | 0.0042667 | 0.0047813 | 0.0047813 | 0 | 0 | 0 | 208.0512 | 233.1474 | 233.1474 | 0.0048213 | 0.0054029 | 0.0054029 | -3.5438 | -3.9713 | -3.9713 |  | 1 | 1 | 1 | 0.33333 | 0.5 | 7.7133 | 5.5733 | 5.5733 | 0 | 0 | 0 | 0 | 0 | 0 | 1 | 1 | 0.098545 | 0.0024524 | [7 empty] | Medium (2008) | Medium (2008) | Medium (2008) | None
M-065 | Lighting - Halogen Lamp (Reflector) | SDGE | COM | Electric | COMLighting - Halogen Lamp (Reflector) | Halogen Reflector lamp | Incandescent lamp | Incandescent lamp | Lighting | InGen | Ltg_ScrewIn | Hal_lamp | Reflector | 1 | 0 | 0 | 0.85 |  | NA | 1 | Halogen Lamp | Lamps | ESE | EDUCATION - SECONDARY SCHOOL | Existing | CZ06 | Los Angeles Area (CZ06) |  |  |  | 1000 sf | 0.087955 | 0.0077475 | 0.10345 | Lamps/1000 sf | 192.64 | 215.8772 | 215.8772 | 0.0042667 | 0.0047813 | 0.0047813 | 0 | 0 | 0 | 208.0512 | 233.1474 | 233.1474 | 0.0048213 | 0.0054029 | 0.0054029 | -3.5438 | -3.9713 | -3.9713 |  | 1 | 1 | 1 | 0.33333 | 0.5 | 7.7133 | 5.5733 | 5.5733 | 0 | 0 | 0 | 0 | 0 | 0 | 1 | 1 | 0.098545 | 0.0024524 | [7 empty] | Medium (2008) | Medium (2008) | Medium (2008) | None
M-065 | Lighting - Halogen Lamp (Reflector) | SDGE | COM | Electric | COMLighting - Halogen Lamp (Reflector) | Halogen Reflector lamp | Incandescent lamp | Incandescent lamp | Lighting | InGen | Ltg_ScrewIn | Hal_lamp | Reflector | 1 | 0 | 0 | 0.85 |  | NA | 1 | Halogen Lamp | Lamps | ESE | EDUCATION - SECONDARY SCHOOL | New | CZ07 | San Diego Area (CZ07) |  |  |  | 1000 sf | 0.087955 | 0.0077475 | 0.10345 | Lamps/1000 sf | 192.64 | 215.8772 | 215.8772 | 0.0042667 | 0.0047813 | 0.0047813 | 0 | 0 | 0 | 208.0512 | 233.1474 | 233.1474 | 0.0048213 | 0.0054029 | 0.0054029 | -3.5438 | -3.9713 | -3.9713 |  | 1 | 1 | 1 | 0.33333 | 0.5 | 7.7133 | 5.5733 | 5.5733 | 0 | 0 | 0 | 0 | 0 | 0 | 1 | 1 | 0.098545 | 0.0024524 | [7 empty] | Medium (2008) | Medium (2008) | Medium (2008) | None
M-065 | Lighting - Halogen Lamp (Reflector) | SDGE | COM | Electric | COMLighting - Halogen Lamp (Reflector) | Halogen Reflector lamp | Incandescent lamp | Incandescent lamp | Lighting | InGen | Ltg_ScrewIn | Hal_lamp | Reflector | 1 | 0 | 0 | 0.85 |  | NA | 1 | Halogen Lamp | Lamps | ESE | EDUCATION - SECONDARY SCHOOL | Existing | CZ07 | San Diego Area (CZ07) |  |  |  | 1000 sf | 0.087955 | 0.0077475 | 0.10345 | Lamps/1000 sf | 192.64 | 215.8772 | 215.8772 | 0.0042667 | 0.0047813 | 0.0047813 | 0 | 0 | 0 | 208.0512 | 233.1474 | 233.1474 | 0.0048213 | 0.0054029 | 0.0054029 | -3.5438 | -3.9713 | -3.9713 |  | 1 | 1 | 1 | 0.33333 | 0.5 | 7.7133 | 5.5733 | 5.5733 | 0 | 0 | 0 | 0 | 0 | 0 | 1 | 1 | 0.098545 | 0.0024524 | [7 empty] | Medium (2008) | Medium (2008) | Medium (2008) | None
M-065 | Lighting - Halogen Lamp (Reflector) | SDGE | COM | Electric | COMLighting - Halogen Lamp (Reflector) | Halogen Reflector lamp | Incandescent lamp | Incandescent lamp | Lighting | InGen | Ltg_ScrewIn | Hal_lamp | Reflector | 1 | 0 | 0 | 0.85 |  | NA | 1 | Halogen Lamp | Lamps | ESE | EDUCATION - SECONDARY SCHOOL | New | CZ08 | El Toro Area (CZ08) |  |  |  | 1000 sf | 0.087955 | 0.0077475 | 0.10345 | Lamps/1000 sf | 192.64 | 215.8772 | 215.8772 | 0.0042667 | 0.0047813 | 0.0047813 | 0 | 0 | 0 | 208.0512 | 233.1474 | 233.1474 | 0.0048213 | 0.0054029 | 0.0054029 | -3.5438 | -3.9713 | -3.9713 |  | 1 | 1 | 1 | 0.33333 | 0.5 | 7.7133 | 5.5733 | 5.5733 | 0 | 0 | 0 | 0 | 0 | 0 | 1 | 1 | 0.098545 | 0.0024524 | [7 empty] | Medium (2008) | Medium (2008) | Medium (2008) | None
M-065 | Lighting - Halogen Lamp (Reflector) | SDGE | COM | Electric | COMLighting - Halogen Lamp (Reflector) | Halogen Reflector lamp | Incandescent lamp | Incandescent lamp | Lighting | InGen | Ltg_ScrewIn | Hal_lamp | Reflector | 1 | 0 | 0 | 0.85 |  | NA | 1 | Halogen Lamp | Lamps | ESE | EDUCATION - SECONDARY SCHOOL | Existing | CZ08 | El Toro Area (CZ08) |  |  |  | 1000 sf | 0.087955 | 0.0077475 | 0.10345 | Lamps/1000 sf | 192.64 | 215.8772 | 215.8772 | 0.0042667 | 0.0047813 | 0.0047813 | 0 | 0 | 0 | 208.0512 | 233.1474 | 233.1474 | 0.0048213 | 0.0054029 | 0.0054029 | -3.5438 | -3.9713 | -3.9713 |  | 1 | 1 | 1 | 0.33333 | 0.5 | 7.7133 | 5.5733 | 5.5733 | 0 | 0 | 0 | 0 | 0 | 0 | 1 | 1 | 0.098545 | 0.0024524 | [7 empty] | Medium (2008) | Medium (2008) | Medium (2008) | None
M-065 | Lighting - Halogen Lamp (Reflector) | SDGE | COM | Electric | COMLighting - Halogen Lamp (Reflector) | Halogen Reflector lamp | Incandescent lamp | Incandescent lamp | Lighting | InGen | Ltg_ScrewIn | Hal_lamp | Reflector | 1 | 0 | 0 | 0.85 |  | NA | 1 | Halogen Lamp | Lamps | ESE | EDUCATION - SECONDARY SCHOOL | New | CZ10 | San Bernardino Area (CZ10) |  |  |  | 1000 sf | 0.087955 | 0.0077475 | 0.10345 | Lamps/1000 sf | 192.64 | 215.8772 | 215.8772 | 0.0042667 | 0.0047813 | 0.0047813 | 0 | 0 | 0 | 208.0512 | 233.1474 | 233.1474 | 0.0048213 | 0.0054029 | 0.0054029 | -3.5438 | -3.9713 | -3.9713 |  | 1 | 1 | 1 | 0.33333 | 0.5 | 7.7133 | 5.5733 | 5.5733 | 0 | 0 | 0 | 0 | 0 | 0 | 1 | 1 | 0.098545 | 0.0024524 | [7 empty] | Medium (2008) | Medium (2008) | Medium (2008) | None
M-065 | Lighting - Halogen Lamp (Reflector) | SDGE | COM | Electric | COMLighting - Halogen Lamp (Reflector) | Halogen Reflector lamp | Incandescent lamp | Incandescent lamp | Lighting | InGen | Ltg_ScrewIn | Hal_lamp | Reflector | 1 | 0 | 0 | 0.85 |  | NA | 1 | Halogen Lamp | Lamps | ESE | EDUCATION - SECONDARY SCHOOL | Existing | CZ10 | San Bernardino Area (CZ10) |  |  |  | 1000 sf | 0.087955 | 0.0077475 | 0.10345 | Lamps/1000 sf | 192.64 | 215.8772 | 215.8772 | 0.0042667 | 0.0047813 | 0.0047813 | 0 | 0 | 0 | 208.0512 | 233.1474 | 233.1474 | 0.0048213 | 0.0054029 | 0.0054029 | -3.5438 | -3.9713 | -3.9713 |  | 1 | 1 | 1 | 0.33333 | 0.5 | 7.7133 | 5.5733 | 5.5733 | 0 | 0 | 0 | 0 | 0 | 0 | 1 | 1 | 0.098545 | 0.0024524 | [7 empty] | Medium (2008) | Medium (2008) | Medium (2008) | None
M-065 | Lighting - Halogen Lamp (Reflector) | SDGE | COM | Electric | COMLighting - Halogen Lamp (Reflector) | Halogen Reflector lamp | Incandescent lamp | Incandescent lamp | Lighting | InGen | Ltg_ScrewIn | Hal_lamp | Reflector | 1 | 0 | 0 | 0.85 |  | NA | 1 | Halogen Lamp | Lamps | ESE | EDUCATION - SECONDARY SCHOOL | New | CZ14 | China Lake Area (CZ14) |  |  |  | 1000 sf | 0.087955 | 0.0077475 | 0.10345 | Lamps/1000 sf | 192.64 | 215.8772 | 215.8772 | 0.0042667 | 0.0047813 | 0.0047813 | 0 | 0 | 0 | 208.0512 | 233.1474 | 233.1474 | 0.0048213 | 0.0054029 | 0.0054029 | -3.5438 | -3.9713 | -3.9713 |  | 1 | 1 | 1 | 0.33333 | 0.5 | 7.7133 | 5.5733 | 5.5733 | 0 | 0 | 0 | 0 | 0 | 0 | 1 | 1 | 0.098545 | 0.0024524 | [7 empty] | Medium (2008) | Medium (2008) | Medium (2008) | None
M-065 | Lighting - Halogen Lamp (Reflector) | SDGE | COM | Electric | COMLighting - Halogen Lamp (Reflector) | Halogen Reflector lamp | Incandescent lamp | Incandescent lamp | Lighting | InGen | Ltg_ScrewIn | Hal_lamp | Reflector | 1 | 0 | 0 | 0.85 |  | NA | 1 | Halogen Lamp | Lamps | ESE | EDUCATION - SECONDARY SCHOOL | Existing | CZ14 | China Lake Area (CZ14) |  |  |  | 1000 sf | 0.087955 | 0.0077475 | 0.10345 | Lamps/1000 sf | 192.64 | 215.8772 | 215.8772 | 0.0042667 | 0.0047813 | 0.0047813 | 0 | 0 | 0 | 208.0512 | 233.1474 | 233.1474 | 0.0048213 | 0.0054029 | 0.0054029 | -3.5438 | -3.9713 | -3.9713 |  | 1 | 1 | 1 | 0.33333 | 0.5 | 7.7133 | 5.5733 | 5.5733 | 0 | 0 | 0 | 0 | 0 | 0 | 1 | 1 | 0.098545 | 0.0024524 | [7 empty] | Medium (2008) | Medium (2008) | Medium (2008) | None
M-065 | Lighting - Halogen Lamp (Reflector) | SDGE | COM | Electric | COMLighting - Halogen Lamp (Reflector) | Halogen Reflector lamp | Incandescent lamp | Incandescent lamp | Lighting | InGen | Ltg_ScrewIn | Hal_lamp | Reflector | 1 | 0 | 0 | 0.85 |  | NA | 1 | Halogen Lamp | Lamps | ESE | EDUCATION - SECONDARY SCHOOL | New | CZ15 | Blythe Area (CZ15) |  |  |  | 1000 sf | 0.087955 | 0.0077475 | 0.10345 | Lamps/1000 sf | 192.64 | 215.8772 | 215.8772 | 0.0042667 | 0.0047813 | 0.0047813 | 0 | 0 | 0 | 208.0512 | 233.1474 | 233.1474 | 0.0048213 | 0.0054029 | 0.0054029 | -3.5438 | -3.9713 | -3.9713 |  | 1 | 1 | 1 | 0.33333 | 0.5 | 7.7133 | 5.5733 | 5.5733 | 0 | 0 | 0 | 0 | 0 | 0 | 1 | 1 | 0.098545 | 0.0024524 | [7 empty] | Medium (2008) | Medium (2008) | Medium (2008) | None
M-065 | Lighting - Halogen Lamp (Reflector) | SDGE | COM | Electric | COMLighting - Halogen Lamp (Reflector) | Halogen Reflector lamp | Incandescent lamp | Incandescent lamp | Lighting | InGen | Ltg_ScrewIn | Hal_lamp | Reflector | 1 | 0 | 0 | 0.85 |  | NA | 1 | Halogen Lamp | Lamps | ESE | EDUCATION - SECONDARY SCHOOL | Existing | CZ15 | Blythe Area (CZ15) |  |  |  | 1000 sf | 0.087955 | 0.0077475 | 0.10345 | Lamps/1000 sf | 192.64 | 215.8772 | 215.8772 | 0.0042667 | 0.0047813 | 0.0047813 | 0 | 0 | 0 | 208.0512 | 233.1474 | 233.1474 | 0.0048213 | 0.0054029 | 0.0054029 | -3.5438 | -3.9713 | -3.9713 |  | 1 | 1 | 1 | 0.33333 | 0.5 | 7.7133 | 5.5733 | 5.5733 | 0 | 0 | 0 | 0 | 0 | 0 | 1 | 1 | 0.098545 | 0.0024524 | [7 empty] | Medium (2008) | Medium (2008) | Medium (2008) | None
M-065 | Lighting - Halogen Lamp (Reflector) | PGE | COM | Electric | COMLighting - Halogen Lamp (Reflector) | Halogen Reflector lamp | Incandescent lamp | Incandescent lamp | Lighting | InGen | Ltg_ScrewIn | Hal_lamp | Reflector | 1 | 0 | 0 | 0.85 |  | NA | 1 | Halogen Lamp | Lamps | EUN | EDUCATION - UNIVERSITY | New | CZ01 | Arcata Area (CZ01) |  |  |  | 1000 sf | 0.087955 | 0.0077475 | 0.10345 | Lamps/1000 sf | 192.64 | 215.8772 | 215.8772 | 0.0042667 | 0.0047813 | 0.0047813 | 0 | 0 | 0 | 208.0512 | 233.1474 | 233.1474 | 0.0048213 | 0.0054029 | 0.0054029 | -5.319 | -5.9606 | -5.9606 |  | 1 | 1 | 1 | 0.33333 | 0.5 | 7.7133 | 5.5733 | 5.5733 | 0 | 0 | 0 | 0 | 0 | 0 | 1 | 1 | 0.098633 | 0.0024084 | [7 empty] | Medium (2008) | Medium (2008) | Medium (2008) | None
M-065 | Lighting - Halogen Lamp (Reflector) | PGE | COM | Electric | COMLighting - Halogen Lamp (Reflector) | Halogen Reflector lamp | Incandescent lamp | Incandescent lamp | Lighting | InGen | Ltg_ScrewIn | Hal_lamp | Reflector | 1 | 0 | 0 | 0.85 |  | NA | 1 | Halogen Lamp | Lamps | EUN | EDUCATION - UNIVERSITY | Existing | CZ01 | Arcata Area (CZ01) |  |  |  | 1000 sf | 0.087955 | 0.0077475 | 0.10345 | Lamps/1000 sf | 192.64 | 215.8772 | 215.8772 | 0.0042667 | 0.0047813 | 0.0047813 | 0 | 0 | 0 | 208.0512 | 233.1474 | 233.1474 | 0.0048213 | 0.0054029 | 0.0054029 | -5.319 | -5.9606 | -5.9606 |  | 1 | 1 | 1 | 0.33333 | 0.5 | 7.7133 | 5.5733 | 5.5733 | 0 | 0 | 0 | 0 | 0 | 0 | 1 | 1 | 0.098633 | 0.0024084 | [7 empty] | Medium (2008) | Medium (2008) | Medium (2008) | None
M-065 | Lighting - Halogen Lamp (Reflector) | PGE | COM | Electric | COMLighting - Halogen Lamp (Reflector) | Halogen Reflector lamp | Incandescent lamp | Incandescent lamp | Lighting | InGen | Ltg_ScrewIn | Hal_lamp | Reflector | 1 | 0 | 0 | 0.85 |  | NA | 1 | Halogen Lamp | Lamps | EUN | EDUCATION - UNIVERSITY | New | CZ02 | Santa Rosa Area (CZ02) |  |  |  | 1000 sf | 0.087955 | 0.0077475 | 0.10345 | Lamps/1000 sf | 192.64 | 215.8772 | 215.8772 | 0.0042667 | 0.0047813 | 0.0047813 | 0 | 0 | 0 | 208.0512 | 233.1474 | 233.1474 | 0.0048213 | 0.0054029 | 0.0054029 | -5.319 | -5.9606 | -5.9606 |  | 1 | 1 | 1 | 0.33333 | 0.5 | 7.7133 | 5.5733 | 5.5733 | 0 | 0 | 0 | 0 | 0 | 0 | 1 | 1 | 0.098633 | 0.0024084 | [7 empty] | Medium (2008) | Medium (2008) | Medium (2008) | None
M-065 | Lighting - Halogen Lamp (Reflector) | PGE | COM | Electric | COMLighting - Halogen Lamp (Reflector) | Halogen Reflector lamp | Incandescent lamp | Incandescent lamp | Lighting | InGen | Ltg_ScrewIn | Hal_lamp | Reflector | 1 | 0 | 0 | 0.85 |  | NA | 1 | Halogen Lamp | Lamps | EUN | EDUCATION - UNIVERSITY | Existing | CZ02 | Santa Rosa Area (CZ02) |  |  |  | 1000 sf | 0.087955 | 0.0077475 | 0.10345 | Lamps/1000 sf | 192.64 | 215.8772 | 215.8772 | 0.0042667 | 0.0047813 | 0.0047813 | 0 | 0 | 0 | 208.0512 | 233.1474 | 233.1474 | 0.0048213 | 0.0054029 | 0.0054029 | -5.319 | -5.9606 | -5.9606 |  | 1 | 1 | 1 | 0.33333 | 0.5 | 7.7133 | 5.5733 | 5.5733 | 0 | 0 | 0 | 0 | 0 | 0 | 1 | 1 | 0.098633 | 0.0024084 | [7 empty] | Medium (2008) | Medium (2008) | Medium (2008) | None
M-065 | Lighting - Halogen Lamp (Reflector) | PGE | COM | Electric | COMLighting - Halogen Lamp (Reflector) | Halogen Reflector lamp | Incandescent lamp | Incandescent lamp | Lighting | InGen | Ltg_ScrewIn | Hal_lamp | Reflector | 1 | 0 | 0 | 0.85 |  | NA | 1 | Halogen Lamp | Lamps | EUN | EDUCATION - UNIVERSITY | New | CZ03 | Oakland Area (CZ03) |  |  |  | 1000 sf | 0.087955 | 0.0077475 | 0.10345 | Lamps/1000 sf | 192.64 | 215.8772 | 215.8772 | 0.0042667 | 0.0047813 | 0.0047813 | 0 | 0 | 0 | 208.0512 | 233.1474 | 233.1474 | 0.0048213 | 0.0054029 | 0.0054029 | -5.319 | -5.9606 | -5.9606 |  | 1 | 1 | 1 | 0.33333 | 0.5 | 7.7133 | 5.5733 | 5.5733 | 0 | 0 | 0 | 0 | 0 | 0 | 1 | 1 | 0.098633 | 0.0024084 | [7 empty] | Medium (2008) | Medium (2008) | Medium (2008) | None
M-065 | Lighting - Halogen Lamp (Reflector) | PGE | COM | Electric | COMLighting - Halogen Lamp (Reflector) | Halogen Reflector lamp | Incandescent lamp | Incandescent lamp | Lighting | InGen | Ltg_ScrewIn | Hal_lamp | Reflector | 1 | 0 | 0 | 0.85 |  | NA | 1 | Halogen Lamp | Lamps | EUN | EDUCATION - UNIVERSITY | Existing | CZ03 | Oakland Area (CZ03) |  |  |  | 1000 sf | 0.087955 | 0.0077475 | 0.10345 | Lamps/1000 sf | 192.64 | 215.8772 | 215.8772 | 0.0042667 | 0.0047813 | 0.0047813 | 0 | 0 | 0 | 208.0512 | 233.1474 | 233.1474 | 0.0048213 | 0.0054029 | 0.0054029 | -5.319 | -5.9606 | -5.9606 |  | 1 | 1 | 1 | 0.33333 | 0.5 | 7.7133 | 5.5733 | 5.5733 | 0 | 0 | 0 | 0 | 0 | 0 | 1 | 1 | 0.098633 | 0.0024084 | [7 empty] | Medium (2008) | Medium (2008) | Medium (2008) | None
M-065 | Lighting - Halogen Lamp (Reflector) | PGE | COM | Electric | COMLighting - Halogen Lamp (Reflector) | Halogen Reflector lamp | Incandescent lamp | Incandescent lamp | Lighting | InGen | Ltg_ScrewIn | Hal_lamp | Reflector | 1 | 0 | 0 | 0.85 |  | NA | 1 | Halogen Lamp | Lamps | EUN | EDUCATION - UNIVERSITY | New | CZ04 | Sunnyvale Area (CZ04) |  |  |  | 1000 sf | 0.087955 | 0.0077475 | 0.10345 | Lamps/1000 sf | 192.64 | 215.8772 | 215.8772 | 0.0042667 | 0.0047813 | 0.0047813 | 0 | 0 | 0 | 208.0512 | 233.1474 | 233.1474 | 0.0048213 | 0.0054029 | 0.0054029 | -5.319 | -5.9606 | -5.9606 |  | 1 | 1 | 1 | 0.33333 | 0.5 | 7.7133 | 5.5733 | 5.5733 | 0 | 0 | 0 | 0 | 0 | 0 | 1 | 1 | 0.098633 | 0.0024084 | [7 empty] | Medium (2008) | Medium (2008) | Medium (2008) | None
M-065 | Lighting - Halogen Lamp (Reflector) | PGE | COM | Electric | COMLighting - Halogen Lamp (Reflector) | Halogen Reflector lamp | Incandescent lamp | Incandescent lamp | Lighting | InGen | Ltg_ScrewIn | Hal_lamp | Reflector | 1 | 0 | 0 | 0.85 |  | NA | 1 | Halogen Lamp | Lamps | EUN | EDUCATION - UNIVERSITY | Existing | CZ04 | Sunnyvale Area (CZ04) |  |  |  | 1000 sf | 0.087955 | 0.0077475 | 0.10345 | Lamps/1000 sf | 192.64 | 215.8772 | 215.8772 | 0.0042667 | 0.0047813 | 0.0047813 | 0 | 0 | 0 | 208.0512 | 233.1474 | 233.1474 | 0.0048213 | 0.0054029 | 0.0054029 | -5.319 | -5.9606 | -5.9606 |  | 1 | 1 | 1 | 0.33333 | 0.5 | 7.7133 | 5.5733 | 5.5733 | 0 | 0 | 0 | 0 | 0 | 0 | 1 | 1 | 0.098633 | 0.0024084 | [7 empty] | Medium (2008) | Medium (2008) | Medium (2008) | None
M-065 | Lighting - Halogen Lamp (Reflector) | PGE | COM | Electric | COMLighting - Halogen Lamp (Reflector) | Halogen Reflector lamp | Incandescent lamp | Incandescent lamp | Lighting | InGen | Ltg_ScrewIn | Hal_lamp | Reflector | 1 | 0 | 0 | 0.85 |  | NA | 1 | Halogen Lamp | Lamps | EUN | EDUCATION - UNIVERSITY | New | CZ05 | Santa Maria Area (CZ05) |  |  |  | 1000 sf | 0.087955 | 0.0077475 | 0.10345 | Lamps/1000 sf | 192.64 | 215.8772 | 215.8772 | 0.0042667 | 0.0047813 | 0.0047813 | 0 | 0 | 0 | 208.0512 | 233.1474 | 233.1474 | 0.0048213 | 0.0054029 | 0.0054029 | -5.319 | -5.9606 | -5.9606 |  | 1 | 1 | 1 | 0.33333 | 0.5 | 7.7133 | 5.5733 | 5.5733 | 0 | 0 | 0 | 0 | 0 | 0 | 1 | 1 | 0.098633 | 0.0024084 | [7 empty] | Medium (2008) | Medium (2008) | Medium (2008) | None
M-065 | Lighting - Halogen Lamp (Reflector) | PGE | COM | Electric | COMLighting - Halogen Lamp (Reflector) | Halogen Reflector lamp | Incandescent lamp | Incandescent lamp | Lighting | InGen | Ltg_ScrewIn | Hal_lamp | Reflector | 1 | 0 | 0 | 0.85 |  | NA | 1 | Halogen Lamp | Lamps | EUN | EDUCATION - UNIVERSITY | Existing | CZ05 | Santa Maria Area (CZ05) |  |  |  | 1000 sf | 0.087955 | 0.0077475 | 0.10345 | Lamps/1000 sf | 192.64 | 215.8772 | 215.8772 | 0.0042667 | 0.0047813 | 0.0047813 | 0 | 0 | 0 | 208.0512 | 233.1474 | 233.1474 | 0.0048213 | 0.0054029 | 0.0054029 | -5.319 | -5.9606 | -5.9606 |  | 1 | 1 | 1 | 0.33333 | 0.5 | 7.7133 | 5.5733 | 5.5733 | 0 | 0 | 0 | 0 | 0 | 0 | 1 | 1 | 0.098633 | 0.0024084 | [7 empty] | Medium (2008) | Medium (2008) | Medium (2008) | None
M-065 | Lighting - Halogen Lamp (Reflector) | PGE | COM | Electric | COMLighting - Halogen Lamp (Reflector) | Halogen Reflector lamp | Incandescent lamp | Incandescent lamp | Lighting | InGen | Ltg_ScrewIn | Hal_lamp | Reflector | 1 | 0 | 0 | 0.85 |  | NA | 1 | Halogen Lamp | Lamps | EUN | EDUCATION - UNIVERSITY | New | CZ11 | Red Bluff Area (CZ11) |  |  |  | 1000 sf | 0.087955 | 0.0077475 | 0.10345 | Lamps/1000 sf | 192.64 | 215.8772 | 215.8772 | 0.0042667 | 0.0047813 | 0.0047813 | 0 | 0 | 0 | 208.0512 | 233.1474 | 233.1474 | 0.0048213 | 0.0054029 | 0.0054029 | -5.319 | -5.9606 | -5.9606 |  | 1 | 1 | 1 | 0.33333 | 0.5 | 7.7133 | 5.5733 | 5.5733 | 0 | 0 | 0 | 0 | 0 | 0 | 1 | 1 | 0.098633 | 0.0024084 | [7 empty] | Medium (2008) | Medium (2008) | Medium (2008) | None
M-065 | Lighting - Halogen Lamp (Reflector) | PGE | COM | Electric | COMLighting - Halogen Lamp (Reflector) | Halogen Reflector lamp | Incandescent lamp | Incandescent lamp | Lighting | InGen | Ltg_ScrewIn | Hal_lamp | Reflector | 1 | 0 | 0 | 0.85 |  | NA | 1 | Halogen Lamp | Lamps | EUN | EDUCATION - UNIVERSITY | Existing | CZ11 | Red Bluff Area (CZ11) |  |  |  | 1000 sf | 0.087955 | 0.0077475 | 0.10345 | Lamps/1000 sf | 192.64 | 215.8772 | 215.8772 | 0.0042667 | 0.0047813 | 0.0047813 | 0 | 0 | 0 | 208.0512 | 233.1474 | 233.1474 | 0.0048213 | 0.0054029 | 0.0054029 | -5.319 | -5.9606 | -5.9606 |  | 1 | 1 | 1 | 0.33333 | 0.5 | 7.7133 | 5.5733 | 5.5733 | 0 | 0 | 0 | 0 | 0 | 0 | 1 | 1 | 0.098633 | 0.0024084 | [7 empty] | Medium (2008) | Medium (2008) | Medium (2008) | None
M-065 | Lighting - Halogen Lamp (Reflector) | PGE | COM | Electric | COMLighting - Halogen Lamp (Reflector) | Halogen Reflector lamp | Incandescent lamp | Incandescent lamp | Lighting | InGen | Ltg_ScrewIn | Hal_lamp | Reflector | 1 | 0 | 0 | 0.85 |  | NA | 1 | Halogen Lamp | Lamps | EUN | EDUCATION - UNIVERSITY | New | CZ12 | Sacramento Area (CZ12) |  |  |  | 1000 sf | 0.087955 | 0.0077475 | 0.10345 | Lamps/1000 sf | 192.64 | 215.8772 | 215.8772 | 0.0042667 | 0.0047813 | 0.0047813 | 0 | 0 | 0 | 208.0512 | 233.1474 | 233.1474 | 0.0048213 | 0.0054029 | 0.0054029 | -5.319 | -5.9606 | -5.9606 |  | 1 | 1 | 1 | 0.33333 | 0.5 | 7.7133 | 5.5733 | 5.5733 | 0 | 0 | 0 | 0 | 0 | 0 | 1 | 1 | 0.098633 | 0.0024084 | [7 empty] | Medium (2008) | Medium (2008) | Medium (2008) | None
M-065 | Lighting - Halogen Lamp (Reflector) | PGE | COM | Electric | COMLighting - Halogen Lamp (Reflector) | Halogen Reflector lamp | Incandescent lamp | Incandescent lamp | Lighting | InGen | Ltg_ScrewIn | Hal_lamp | Reflector | 1 | 0 | 0 | 0.85 |  | NA | 1 | Halogen Lamp | Lamps | EUN | EDUCATION - UNIVERSITY | Existing | CZ12 | Sacramento Area (CZ12) |  |  |  | 1000 sf | 0.087955 | 0.0077475 | 0.10345 | Lamps/1000 sf | 192.64 | 215.8772 | 215.8772 | 0.0042667 | 0.0047813 | 0.0047813 | 0 | 0 | 0 | 208.0512 | 233.1474 | 233.1474 | 0.0048213 | 0.0054029 | 0.0054029 | -5.319 | -5.9606 | -5.9606 |  | 1 | 1 | 1 | 0.33333 | 0.5 | 7.7133 | 5.5733 | 5.5733 | 0 | 0 | 0 | 0 | 0 | 0 | 1 | 1 | 0.098633 | 0.0024084 | [7 empty] | Medium (2008) | Medium (2008) | Medium (2008) | None
M-065 | Lighting - Halogen Lamp (Reflector) | PGE | COM | Electric | COMLighting - Halogen Lamp (Reflector) | Halogen Reflector lamp | Incandescent lamp | Incandescent lamp | Lighting | InGen | Ltg_ScrewIn | Hal_lamp | Reflector | 1 | 0 | 0 | 0.85 |  | NA | 1 | Halogen Lamp | Lamps | EUN | EDUCATION - UNIVERSITY | New | CZ13 | Fresno Area (CZ13) |  |  |  | 1000 sf | 0.087955 | 0.0077475 | 0.10345 | Lamps/1000 sf | 192.64 | 215.8772 | 215.8772 | 0.0042667 | 0.0047813 | 0.0047813 | 0 | 0 | 0 | 208.0512 | 233.1474 | 233.1474 | 0.0048213 | 0.0054029 | 0.0054029 | -5.319 | -5.9606 | -5.9606 |  | 1 | 1 | 1 | 0.33333 | 0.5 | 7.7133 | 5.5733 | 5.5733 | 0 | 0 | 0 | 0 | 0 | 0 | 1 | 1 | 0.098633 | 0.0024084 | [7 empty] | Medium (2008) | Medium (2008) | Medium (2008) | None
M-065 | Lighting - Halogen Lamp (Reflector) | PGE | COM | Electric | COMLighting - Halogen Lamp (Reflector) | Halogen Reflector lamp | Incandescent lamp | Incandescent lamp | Lighting | InGen | Ltg_ScrewIn | Hal_lamp | Reflector | 1 | 0 | 0 | 0.85 |  | NA | 1 | Halogen Lamp | Lamps | EUN | EDUCATION - UNIVERSITY | Existing | CZ13 | Fresno Area (CZ13) |  |  |  | 1000 sf | 0.087955 | 0.0077475 | 0.10345 | Lamps/1000 sf | 192.64 | 215.8772 | 215.8772 | 0.0042667 | 0.0047813 | 0.0047813 | 0 | 0 | 0 | 208.0512 | 233.1474 | 233.1474 | 0.0048213 | 0.0054029 | 0.0054029 | -5.319 | -5.9606 | -5.9606 |  | 1 | 1 | 1 | 0.33333 | 0.5 | 7.7133 | 5.5733 | 5.5733 | 0 | 0 | 0 | 0 | 0 | 0 | 1 | 1 | 0.098633 | 0.0024084 | [7 empty] | Medium (2008) | Medium (2008) | Medium (2008) | None
M-065 | Lighting - Halogen Lamp (Reflector) | PGE | COM | Electric | COMLighting - Halogen Lamp (Reflector) | Halogen Reflector lamp | Incandescent lamp | Incandescent lamp | Lighting | InGen | Ltg_ScrewIn | Hal_lamp | Reflector | 1 | 0 | 0 | 0.85 |  | NA | 1 | Halogen Lamp | Lamps | EUN | EDUCATION - UNIVERSITY | New | CZ16 | Mount Shasta Area (CZ16) |  |  |  | 1000 sf | 0.087955 | 0.0077475 | 0.10345 | Lamps/1000 sf | 192.64 | 215.8772 | 215.8772 | 0.0042667 | 0.0047813 | 0.0047813 | 0 | 0 | 0 | 208.0512 | 233.1474 | 233.1474 | 0.0048213 | 0.0054029 | 0.0054029 | -5.319 | -5.9606 | -5.9606 |  | 1 | 1 | 1 | 0.33333 | 0.5 | 7.7133 | 5.5733 | 5.5733 | 0 | 0 | 0 | 0 | 0 | 0 | 1 | 1 | 0.098633 | 0.0024084 | [7 empty] | Medium (2008) | Medium (2008) | Medium (2008) | None
M-065 | Lighting - Halogen Lamp (Reflector) | PGE | COM | Electric | COMLighting - Halogen Lamp (Reflector) | Halogen Reflector lamp | Incandescent lamp | Incandescent lamp | Lighting | InGen | Ltg_ScrewIn | Hal_lamp | Reflector | 1 | 0 | 0 | 0.85 |  | NA | 1 | Halogen Lamp | Lamps | EUN | EDUCATION - UNIVERSITY | Existing | CZ16 | Mount Shasta Area (CZ16) |  |  |  | 1000 sf | 0.087955 | 0.0077475 | 0.10345 | Lamps/1000 sf | 192.64 | 215.8772 | 215.8772 | 0.0042667 | 0.0047813 | 0.0047813 | 0 | 0 | 0 | 208.0512 | 233.1474 | 233.1474 | 0.0048213 | 0.0054029 | 0.0054029 | -5.319 | -5.9606 | -5.9606 |  | 1 | 1 | 1 | 0.33333 | 0.5 | 7.7133 | 5.5733 | 5.5733 | 0 | 0 | 0 | 0 | 0 | 0 | 1 | 1 | 0.098633 | 0.0024084 | [7 empty] | Medium (2008) | Medium (2008) | Medium (2008) | None
M-065 | Lighting - Halogen Lamp (Reflector) | SCE | COM | Electric | COMLighting - Halogen Lamp (Reflector) | Halogen Reflector lamp | Incandescent lamp | Incandescent lamp | Lighting | InGen | Ltg_ScrewIn | Hal_lamp | Reflector | 1 | 0 | 0 | 0.85 |  | NA | 1 | Halogen Lamp | Lamps | EUN | EDUCATION - UNIVERSITY | New | CZ05 | Santa Maria Area (CZ05) |  |  |  | 1000 sf | 0.087955 | 0.0077475 | 0.10345 | Lamps/1000 sf | 192.64 | 215.8772 | 215.8772 | 0.0042667 | 0.0047813 | 0.0047813 | 0 | 0 | 0 | 208.0512 | 233.1474 | 233.1474 | 0.0048213 | 0.0054029 | 0.0054029 | -5.319 | -5.9606 | -5.9606 |  | 1 | 1 | 1 | 0.33333 | 0.5 | 7.7133 | 5.5733 | 5.5733 | 0 | 0 | 0 | 0 | 0 | 0 | 1 | 1 | 0.098593 | 0.0024283 | [7 empty] | Medium (2008) | Medium (2008) | Medium (2008) | None
M-065 | Lighting - Halogen Lamp (Reflector) | SCE | COM | Electric | COMLighting - Halogen Lamp (Reflector) | Halogen Reflector lamp | Incandescent lamp | Incandescent lamp | Lighting | InGen | Ltg_ScrewIn | Hal_lamp | Reflector | 1 | 0 | 0 | 0.85 |  | NA | 1 | Halogen Lamp | Lamps | EUN | EDUCATION - UNIVERSITY | Existing | CZ05 | Santa Maria Area (CZ05) |  |  |  | 1000 sf | 0.087955 | 0.0077475 | 0.10345 | Lamps/1000 sf | 192.64 | 215.8772 | 215.8772 | 0.0042667 | 0.0047813 | 0.0047813 | 0 | 0 | 0 | 208.0512 | 233.1474 | 233.1474 | 0.0048213 | 0.0054029 | 0.0054029 | -5.319 | -5.9606 | -5.9606 |  | 1 | 1 | 1 | 0.33333 | 0.5 | 7.7133 | 5.5733 | 5.5733 | 0 | 0 | 0 | 0 | 0 | 0 | 1 | 1 | 0.098593 | 0.0024283 | [7 empty] | Medium (2008) | Medium (2008) | Medium (2008) | None
M-065 | Lighting - Halogen Lamp (Reflector) | SCE | COM | Electric | COMLighting - Halogen Lamp (Reflector) | Halogen Reflector lamp | Incandescent lamp | Incandescent lamp | Lighting | InGen | Ltg_ScrewIn | Hal_lamp | Reflector | 1 | 0 | 0 | 0.85 |  | NA | 1 | Halogen Lamp | Lamps | EUN | EDUCATION - UNIVERSITY | New | CZ06 | Los Angeles Area (CZ06) |  |  |  | 1000 sf | 0.087955 | 0.0077475 | 0.10345 | Lamps/1000 sf | 192.64 | 215.8772 | 215.8772 | 0.0042667 | 0.0047813 | 0.0047813 | 0 | 0 | 0 | 208.0512 | 233.1474 | 233.1474 | 0.0048213 | 0.0054029 | 0.0054029 | -5.319 | -5.9606 | -5.9606 |  | 1 | 1 | 1 | 0.33333 | 0.5 | 7.7133 | 5.5733 | 5.5733 | 0 | 0 | 0 | 0 | 0 | 0 | 1 | 1 | 0.098593 | 0.0024283 | [7 empty] | Medium (2008) | Medium (2008) | Medium (2008) | None
M-065 | Lighting - Halogen Lamp (Reflector) | SCE | COM | Electric | COMLighting - Halogen Lamp (Reflector) | Halogen Reflector lamp | Incandescent lamp | Incandescent lamp | Lighting | InGen | Ltg_ScrewIn | Hal_lamp | Reflector | 1 | 0 | 0 | 0.85 |  | NA | 1 | Halogen Lamp | Lamps | EUN | EDUCATION - UNIVERSITY | Existing | CZ06 | Los Angeles Area (CZ06) |  |  |  | 1000 sf | 0.087955 | 0.0077475 | 0.10345 | Lamps/1000 sf | 192.64 | 215.8772 | 215.8772 | 0.0042667 | 0.0047813 | 0.0047813 | 0 | 0 | 0 | 208.0512 | 233.1474 | 233.1474 | 0.0048213 | 0.0054029 | 0.0054029 | -5.319 | -5.9606 | -5.9606 |  | 1 | 1 | 1 | 0.33333 | 0.5 | 7.7133 | 5.5733 | 5.5733 | 0 | 0 | 0 | 0 | 0 | 0 | 1 | 1 | 0.098593 | 0.0024283 | [7 empty] | Medium (2008) | Medium (2008) | Medium (2008) | None
M-065 | Lighting - Halogen Lamp (Reflector) | SCE | COM | Electric | COMLighting - Halogen Lamp (Reflector) | Halogen Reflector lamp | Incandescent lamp | Incandescent lamp | Lighting | InGen | Ltg_ScrewIn | Hal_lamp | Reflector | 1 | 0 | 0 | 0.85 |  | NA | 1 | Halogen Lamp | Lamps | EUN | EDUCATION - UNIVERSITY | New | CZ08 | El Toro Area (CZ08) |  |  |  | 1000 sf | 0.087955 | 0.0077475 | 0.10345 | Lamps/1000 sf | 192.64 | 215.8772 | 215.8772 | 0.0042667 | 0.0047813 | 0.0047813 | 0 | 0 | 0 | 208.0512 | 233.1474 | 233.1474 | 0.0048213 | 0.0054029 | 0.0054029 | -5.319 | -5.9606 | -5.9606 |  | 1 | 1 | 1 | 0.33333 | 0.5 | 7.7133 | 5.5733 | 5.5733 | 0 | 0 | 0 | 0 | 0 | 0 | 1 | 1 | 0.098593 | 0.0024283 | [7 empty] | Medium (2008) | Medium (2008) | Medium (2008) | None
M-065 | Lighting - Halogen Lamp (Reflector) | SCE | COM | Electric | COMLighting - Halogen Lamp (Reflector) | Halogen Reflector lamp | Incandescent lamp | Incandescent lamp | Lighting | InGen | Ltg_ScrewIn | Hal_lamp | Reflector | 1 | 0 | 0 | 0.85 |  | NA | 1 | Halogen Lamp | Lamps | EUN | EDUCATION - UNIVERSITY | Existing | CZ08 | El Toro Area (CZ08) |  |  |  | 1000 sf | 0.087955 | 0.0077475 | 0.10345 | Lamps/1000 sf | 192.64 | 215.8772 | 215.8772 | 0.0042667 | 0.0047813 | 0.0047813 | 0 | 0 | 0 | 208.0512 | 233.1474 | 233.1474 | 0.0048213 | 0.0054029 | 0.0054029 | -5.319 | -5.9606 | -5.9606 |  | 1 | 1 | 1 | 0.33333 | 0.5 | 7.7133 | 5.5733 | 5.5733 | 0 | 0 | 0 | 0 | 0 | 0 | 1 | 1 | 0.098593 | 0.0024283 | [7 empty] | Medium (2008) | Medium (2008) | Medium (2008) | None
M-065 | Lighting - Halogen Lamp (Reflector) | SCE | COM | Electric | COMLighting - Halogen Lamp (Reflector) | Halogen Reflector lamp | Incandescent lamp | Incandescent lamp | Lighting | InGen | Ltg_ScrewIn | Hal_lamp | Reflector | 1 | 0 | 0 | 0.85 |  | NA | 1 | Halogen Lamp | Lamps | EUN | EDUCATION - UNIVERSITY | New | CZ09 | Pasadena Area (CZ09) |  |  |  | 1000 sf | 0.087955 | 0.0077475 | 0.10345 | Lamps/1000 sf | 192.64 | 215.8772 | 215.8772 | 0.0042667 | 0.0047813 | 0.0047813 | 0 | 0 | 0 | 208.0512 | 233.1474 | 233.1474 | 0.0048213 | 0.0054029 | 0.0054029 | -5.319 | -5.9606 | -5.9606 |  | 1 | 1 | 1 | 0.33333 | 0.5 | 7.7133 | 5.5733 | 5.5733 | 0 | 0 | 0 | 0 | 0 | 0 | 1 | 1 | 0.098593 | 0.0024283 | [7 empty] | Medium (2008) | Medium (2008) | Medium (2008) | None
M-065 | Lighting - Halogen Lamp (Reflector) | SCE | COM | Electric | COMLighting - Halogen Lamp (Reflector) | Halogen Reflector lamp | Incandescent lamp | Incandescent lamp | Lighting | InGen | Ltg_ScrewIn | Hal_lamp | Reflector | 1 | 0 | 0 | 0.85 |  | NA | 1 | Halogen Lamp | Lamps | EUN | EDUCATION - UNIVERSITY | Existing | CZ09 | Pasadena Area (CZ09) |  |  |  | 1000 sf | 0.087955 | 0.0077475 | 0.10345 | Lamps/1000 sf | 192.64 | 215.8772 | 215.8772 | 0.0042667 | 0.0047813 | 0.0047813 | 0 | 0 | 0 | 208.0512 | 233.1474 | 233.1474 | 0.0048213 | 0.0054029 | 0.0054029 | -5.319 | -5.9606 | -5.9606 |  | 1 | 1 | 1 | 0.33333 | 0.5 | 7.7133 | 5.5733 | 5.5733 | 0 | 0 | 0 | 0 | 0 | 0 | 1 | 1 | 0.098593 | 0.0024283 | [7 empty] | Medium (2008) | Medium (2008) | Medium (2008) | None
M-065 | Lighting - Halogen Lamp (Reflector) | SCE | COM | Electric | COMLighting - Halogen Lamp (Reflector) | Halogen Reflector lamp | Incandescent lamp | Incandescent lamp | Lighting | InGen | Ltg_ScrewIn | Hal_lamp | Reflector | 1 | 0 | 0 | 0.85 |  | NA | 1 | Halogen Lamp | Lamps | EUN | EDUCATION - UNIVERSITY | New | CZ10 | San Bernardino Area (CZ10) |  |  |  | 1000 sf | 0.087955 | 0.0077475 | 0.10345 | Lamps/1000 sf | 192.64 | 215.8772 | 215.8772 | 0.0042667 | 0.0047813 | 0.0047813 | 0 | 0 | 0 | 208.0512 | 233.1474 | 233.1474 | 0.0048213 | 0.0054029 | 0.0054029 | -5.319 | -5.9606 | -5.9606 |  | 1 | 1 | 1 | 0.33333 | 0.5 | 7.7133 | 5.5733 | 5.5733 | 0 | 0 | 0 | 0 | 0 | 0 | 1 | 1 | 0.098593 | 0.0024283 | [7 empty] | Medium (2008) | Medium (2008) | Medium (2008) | None
M-065 | Lighting - Halogen Lamp (Reflector) | SCE | COM | Electric | COMLighting - Halogen Lamp (Reflector) | Halogen Reflector lamp | Incandescent lamp | Incandescent lamp | Lighting | InGen | Ltg_ScrewIn | Hal_lamp | Reflector | 1 | 0 | 0 | 0.85 |  | NA | 1 | Halogen Lamp | Lamps | EUN | EDUCATION - UNIVERSITY | Existing | CZ10 | San Bernardino Area (CZ10) |  |  |  | 1000 sf | 0.087955 | 0.0077475 | 0.10345 | Lamps/1000 sf | 192.64 | 215.8772 | 215.8772 | 0.0042667 | 0.0047813 | 0.0047813 | 0 | 0 | 0 | 208.0512 | 233.1474 | 233.1474 | 0.0048213 | 0.0054029 | 0.0054029 | -5.319 | -5.9606 | -5.9606 |  | 1 | 1 | 1 | 0.33333 | 0.5 | 7.7133 | 5.5733 | 5.5733 | 0 | 0 | 0 | 0 | 0 | 0 | 1 | 1 | 0.098593 | 0.0024283 | [7 empty] | Medium (2008) | Medium (2008) | Medium (2008) | None
M-065 | Lighting - Halogen Lamp (Reflector) | SCE | COM | Electric | COMLighting - Halogen Lamp (Reflector) | Halogen Reflector lamp | Incandescent lamp | Incandescent lamp | Lighting | InGen | Ltg_ScrewIn | Hal_lamp | Reflector | 1 | 0 | 0 | 0.85 |  | NA | 1 | Halogen Lamp | Lamps | EUN | EDUCATION - UNIVERSITY | New | CZ13 | Fresno Area (CZ13) |  |  |  | 1000 sf | 0.087955 | 0.0077475 | 0.10345 | Lamps/1000 sf | 192.64 | 215.8772 | 215.8772 | 0.0042667 | 0.0047813 | 0.0047813 | 0 | 0 | 0 | 208.0512 | 233.1474 | 233.1474 | 0.0048213 | 0.0054029 | 0.0054029 | -5.319 | -5.9606 | -5.9606 |  | 1 | 1 | 1 | 0.33333 | 0.5 | 7.7133 | 5.5733 | 5.5733 | 0 | 0 | 0 | 0 | 0 | 0 | 1 | 1 | 0.098593 | 0.0024283 | [7 empty] | Medium (2008) | Medium (2008) | Medium (2008) | None
M-065 | Lighting - Halogen Lamp (Reflector) | SCE | COM | Electric | COMLighting - Halogen Lamp (Reflector) | Halogen Reflector lamp | Incandescent lamp | Incandescent lamp | Lighting | InGen | Ltg_ScrewIn | Hal_lamp | Reflector | 1 | 0 | 0 | 0.85 |  | NA | 1 | Halogen Lamp | Lamps | EUN | EDUCATION - UNIVERSITY | Existing | CZ13 | Fresno Area (CZ13) |  |  |  | 1000 sf | 0.087955 | 0.0077475 | 0.10345 | Lamps/1000 sf | 192.64 | 215.8772 | 215.8772 | 0.0042667 | 0.0047813 | 0.0047813 | 0 | 0 | 0 | 208.0512 | 233.1474 | 233.1474 | 0.0048213 | 0.0054029 | 0.0054029 | -5.319 | -5.9606 | -5.9606 |  | 1 | 1 | 1 | 0.33333 | 0.5 | 7.7133 | 5.5733 | 5.5733 | 0 | 0 | 0 | 0 | 0 | 0 | 1 | 1 | 0.098593 | 0.0024283 | [7 empty] | Medium (2008) | Medium (2008) | Medium (2008) | None
M-065 | Lighting - Halogen Lamp (Reflector) | SCE | COM | Electric | COMLighting - Halogen Lamp (Reflector) | Halogen Reflector lamp | Incandescent lamp | Incandescent lamp | Lighting | InGen | Ltg_ScrewIn | Hal_lamp | Reflector | 1 | 0 | 0 | 0.85 |  | NA | 1 | Halogen Lamp | Lamps | EUN | EDUCATION - UNIVERSITY | New | CZ14 | China Lake Area (CZ14) |  |  |  | 1000 sf | 0.087955 | 0.0077475 | 0.10345 | Lamps/1000 sf | 192.64 | 215.8772 | 215.8772 | 0.0042667 | 0.0047813 | 0.0047813 | 0 | 0 | 0 | 208.0512 | 233.1474 | 233.1474 | 0.0048213 | 0.0054029 | 0.0054029 | -5.319 | -5.9606 | -5.9606 |  | 1 | 1 | 1 | 0.33333 | 0.5 | 7.7133 | 5.5733 | 5.5733 | 0 | 0 | 0 | 0 | 0 | 0 | 1 | 1 | 0.098593 | 0.0024283 | [7 empty] | Medium (2008) | Medium (2008) | Medium (2008) | None
M-065 | Lighting - Halogen Lamp (Reflector) | SCE | COM | Electric | COMLighting - Halogen Lamp (Reflector) | Halogen Reflector lamp | Incandescent lamp | Incandescent lamp | Lighting | InGen | Ltg_ScrewIn | Hal_lamp | Reflector | 1 | 0 | 0 | 0.85 |  | NA | 1 | Halogen Lamp | Lamps | EUN | EDUCATION - UNIVERSITY | Existing | CZ14 | China Lake Area (CZ14) |  |  |  | 1000 sf | 0.087955 | 0.0077475 | 0.10345 | Lamps/1000 sf | 192.64 | 215.8772 | 215.8772 | 0.0042667 | 0.0047813 | 0.0047813 | 0 | 0 | 0 | 208.0512 | 233.1474 | 233.1474 | 0.0048213 | 0.0054029 | 0.0054029 | -5.319 | -5.9606 | -5.9606 |  | 1 | 1 | 1 | 0.33333 | 0.5 | 7.7133 | 5.5733 | 5.5733 | 0 | 0 | 0 | 0 | 0 | 0 | 1 | 1 | 0.098593 | 0.0024283 | [7 empty] | Medium (2008) | Medium (2008) | Medium (2008) | None
M-065 | Lighting - Halogen Lamp (Reflector) | SCE | COM | Electric | COMLighting - Halogen Lamp (Reflector) | Halogen Reflector lamp | Incandescent lamp | Incandescent lamp | Lighting | InGen | Ltg_ScrewIn | Hal_lamp | Reflector | 1 | 0 | 0 | 0.85 |  | NA | 1 | Halogen Lamp | Lamps | EUN | EDUCATION - UNIVERSITY | New | CZ15 | Blythe Area (CZ15) |  |  |  | 1000 sf | 0.087955 | 0.0077475 | 0.10345 | Lamps/1000 sf | 192.64 | 215.8772 | 215.8772 | 0.0042667 | 0.0047813 | 0.0047813 | 0 | 0 | 0 | 208.0512 | 233.1474 | 233.1474 | 0.0048213 | 0.0054029 | 0.0054029 | -5.319 | -5.9606 | -5.9606 |  | 1 | 1 | 1 | 0.33333 | 0.5 | 7.7133 | 5.5733 | 5.5733 | 0 | 0 | 0 | 0 | 0 | 0 | 1 | 1 | 0.098593 | 0.0024283 | [7 empty] | Medium (2008) | Medium (2008) | Medium (2008) | None
M-065 | Lighting - Halogen Lamp (Reflector) | SCE | COM | Electric | COMLighting - Halogen Lamp (Reflector) | Halogen Reflector lamp | Incandescent lamp | Incandescent lamp | Lighting | InGen | Ltg_ScrewIn | Hal_lamp | Reflector | 1 | 0 | 0 | 0.85 |  | NA | 1 | Halogen Lamp | Lamps | EUN | EDUCATION - UNIVERSITY | Existing | CZ15 | Blythe Area (CZ15) |  |  |  | 1000 sf | 0.087955 | 0.0077475 | 0.10345 | Lamps/1000 sf | 192.64 | 215.8772 | 215.8772 | 0.0042667 | 0.0047813 | 0.0047813 | 0 | 0 | 0 | 208.0512 | 233.1474 | 233.1474 | 0.0048213 | 0.0054029 | 0.0054029 | -5.319 | -5.9606 | -5.9606 |  | 1 | 1 | 1 | 0.33333 | 0.5 | 7.7133 | 5.5733 | 5.5733 | 0 | 0 | 0 | 0 | 0 | 0 | 1 | 1 | 0.098593 | 0.0024283 | [7 empty] | Medium (2008) | Medium (2008) | Medium (2008) | None
M-065 | Lighting - Halogen Lamp (Reflector) | SCE | COM | Electric | COMLighting - Halogen Lamp (Reflector) | Halogen Reflector lamp | Incandescent lamp | Incandescent lamp | Lighting | InGen | Ltg_ScrewIn | Hal_lamp | Reflector | 1 | 0 | 0 | 0.85 |  | NA | 1 | Halogen Lamp | Lamps | EUN | EDUCATION - UNIVERSITY | New | CZ16 | Mount Shasta Area (CZ16) |  |  |  | 1000 sf | 0.087955 | 0.0077475 | 0.10345 | Lamps/1000 sf | 192.64 | 215.8772 | 215.8772 | 0.0042667 | 0.0047813 | 0.0047813 | 0 | 0 | 0 | 208.0512 | 233.1474 | 233.1474 | 0.0048213 | 0.0054029 | 0.0054029 | -5.319 | -5.9606 | -5.9606 |  | 1 | 1 | 1 | 0.33333 | 0.5 | 7.7133 | 5.5733 | 5.5733 | 0 | 0 | 0 | 0 | 0 | 0 | 1 | 1 | 0.098593 | 0.0024283 | [7 empty] | Medium (2008) | Medium (2008) | Medium (2008) | None
M-065 | Lighting - Halogen Lamp (Reflector) | SCE | COM | Electric | COMLighting - Halogen Lamp (Reflector) | Halogen Reflector lamp | Incandescent lamp | Incandescent lamp | Lighting | InGen | Ltg_ScrewIn | Hal_lamp | Reflector | 1 | 0 | 0 | 0.85 |  | NA | 1 | Halogen Lamp | Lamps | EUN | EDUCATION - UNIVERSITY | Existing | CZ16 | Mount Shasta Area (CZ16) |  |  |  | 1000 sf | 0.087955 | 0.0077475 | 0.10345 | Lamps/1000 sf | 192.64 | 215.8772 | 215.8772 | 0.0042667 | 0.0047813 | 0.0047813 | 0 | 0 | 0 | 208.0512 | 233.1474 | 233.1474 | 0.0048213 | 0.0054029 | 0.0054029 | -5.319 | -5.9606 | -5.9606 |  | 1 | 1 | 1 | 0.33333 | 0.5 | 7.7133 | 5.5733 | 5.5733 | 0 | 0 | 0 | 0 | 0 | 0 | 1 | 1 | 0.098593 | 0.0024283 | [7 empty] | Medium (2008) | Medium (2008) | Medium (2008) | None
M-065 | Lighting - Halogen Lamp (Reflector) | SDGE | COM | Electric | COMLighting - Halogen Lamp (Reflector) | Halogen Reflector lamp | Incandescent lamp | Incandescent lamp | Lighting | InGen | Ltg_ScrewIn | Hal_lamp | Reflector | 1 | 0 | 0 | 0.85 |  | NA | 1 | Halogen Lamp | Lamps | EUN | EDUCATION - UNIVERSITY | New | CZ06 | Los Angeles Area (CZ06) |  |  |  | 1000 sf | 0.087955 | 0.0077475 | 0.10345 | Lamps/1000 sf | 192.64 | 215.8772 | 215.8772 | 0.0042667 | 0.0047813 | 0.0047813 | 0 | 0 | 0 | 208.0512 | 233.1474 | 233.1474 | 0.0048213 | 0.0054029 | 0.0054029 | -5.319 | -5.9606 | -5.9606 |  | 1 | 1 | 1 | 0.33333 | 0.5 | 7.7133 | 5.5733 | 5.5733 | 0 | 0 | 0 | 0 | 0 | 0 | 1 | 1 | 0.098545 | 0.0024524 | [7 empty] | Medium (2008) | Medium (2008) | Medium (2008) | None
M-065 | Lighting - Halogen Lamp (Reflector) | SDGE | COM | Electric | COMLighting - Halogen Lamp (Reflector) | Halogen Reflector lamp | Incandescent lamp | Incandescent lamp | Lighting | InGen | Ltg_ScrewIn | Hal_lamp | Reflector | 1 | 0 | 0 | 0.85 |  | NA | 1 | Halogen Lamp | Lamps | EUN | EDUCATION - UNIVERSITY | Existing | CZ06 | Los Angeles Area (CZ06) |  |  |  | 1000 sf | 0.087955 | 0.0077475 | 0.10345 | Lamps/1000 sf | 192.64 | 215.8772 | 215.8772 | 0.0042667 | 0.0047813 | 0.0047813 | 0 | 0 | 0 | 208.0512 | 233.1474 | 233.1474 | 0.0048213 | 0.0054029 | 0.0054029 | -5.319 | -5.9606 | -5.9606 |  | 1 | 1 | 1 | 0.33333 | 0.5 | 7.7133 | 5.5733 | 5.5733 | 0 | 0 | 0 | 0 | 0 | 0 | 1 | 1 | 0.098545 | 0.0024524 | [7 empty] | Medium (2008) | Medium (2008) | Medium (2008) | None
M-065 | Lighting - Halogen Lamp (Reflector) | SDGE | COM | Electric | COMLighting - Halogen Lamp (Reflector) | Halogen Reflector lamp | Incandescent lamp | Incandescent lamp | Lighting | InGen | Ltg_ScrewIn | Hal_lamp | Reflector | 1 | 0 | 0 | 0.85 |  | NA | 1 | Halogen Lamp | Lamps | EUN | EDUCATION - UNIVERSITY | New | CZ07 | San Diego Area (CZ07) |  |  |  | 1000 sf | 0.087955 | 0.0077475 | 0.10345 | Lamps/1000 sf | 192.64 | 215.8772 | 215.8772 | 0.0042667 | 0.0047813 | 0.0047813 | 0 | 0 | 0 | 208.0512 | 233.1474 | 233.1474 | 0.0048213 | 0.0054029 | 0.0054029 | -5.319 | -5.9606 | -5.9606 |  | 1 | 1 | 1 | 0.33333 | 0.5 | 7.7133 | 5.5733 | 5.5733 | 0 | 0 | 0 | 0 | 0 | 0 | 1 | 1 | 0.098545 | 0.0024524 | [7 empty] | Medium (2008) | Medium (2008) | Medium (2008) | None
M-065 | Lighting - Halogen Lamp (Reflector) | SDGE | COM | Electric | COMLighting - Halogen Lamp (Reflector) | Halogen Reflector lamp | Incandescent lamp | Incandescent lamp | Lighting | InGen | Ltg_ScrewIn | Hal_lamp | Reflector | 1 | 0 | 0 | 0.85 |  | NA | 1 | Halogen Lamp | Lamps | EUN | EDUCATION - UNIVERSITY | Existing | CZ07 | San Diego Area (CZ07) |  |  |  | 1000 sf | 0.087955 | 0.0077475 | 0.10345 | Lamps/1000 sf | 192.64 | 215.8772 | 215.8772 | 0.0042667 | 0.0047813 | 0.0047813 | 0 | 0 | 0 | 208.0512 | 233.1474 | 233.1474 | 0.0048213 | 0.0054029 | 0.0054029 | -5.319 | -5.9606 | -5.9606 |  | 1 | 1 | 1 | 0.33333 | 0.5 | 7.7133 | 5.5733 | 5.5733 | 0 | 0 | 0 | 0 | 0 | 0 | 1 | 1 | 0.098545 | 0.0024524 | [7 empty] | Medium (2008) | Medium (2008) | Medium (2008) | None
M-065 | Lighting - Halogen Lamp (Reflector) | SDGE | COM | Electric | COMLighting - Halogen Lamp (Reflector) | Halogen Reflector lamp | Incandescent lamp | Incandescent lamp | Lighting | InGen | Ltg_ScrewIn | Hal_lamp | Reflector | 1 | 0 | 0 | 0.85 |  | NA | 1 | Halogen Lamp | Lamps | EUN | EDUCATION - UNIVERSITY | New | CZ08 | El Toro Area (CZ08) |  |  |  | 1000 sf | 0.087955 | 0.0077475 | 0.10345 | Lamps/1000 sf | 192.64 | 215.8772 | 215.8772 | 0.0042667 | 0.0047813 | 0.0047813 | 0 | 0 | 0 | 208.0512 | 233.1474 | 233.1474 | 0.0048213 | 0.0054029 | 0.0054029 | -5.319 | -5.9606 | -5.9606 |  | 1 | 1 | 1 | 0.33333 | 0.5 | 7.7133 | 5.5733 | 5.5733 | 0 | 0 | 0 | 0 | 0 | 0 | 1 | 1 | 0.098545 | 0.0024524 | [7 empty] | Medium (2008) | Medium (2008) | Medium (2008) | None
M-065 | Lighting - Halogen Lamp (Reflector) | SDGE | COM | Electric | COMLighting - Halogen Lamp (Reflector) | Halogen Reflector lamp | Incandescent lamp | Incandescent lamp | Lighting | InGen | Ltg_ScrewIn | Hal_lamp | Reflector | 1 | 0 | 0 | 0.85 |  | NA | 1 | Halogen Lamp | Lamps | EUN | EDUCATION - UNIVERSITY | Existing | CZ08 | El Toro Area (CZ08) |  |  |  | 1000 sf | 0.087955 | 0.0077475 | 0.10345 | Lamps/1000 sf | 192.64 | 215.8772 | 215.8772 | 0.0042667 | 0.0047813 | 0.0047813 | 0 | 0 | 0 | 208.0512 | 233.1474 | 233.1474 | 0.0048213 | 0.0054029 | 0.0054029 | -5.319 | -5.9606 | -5.9606 |  | 1 | 1 | 1 | 0.33333 | 0.5 | 7.7133 | 5.5733 | 5.5733 | 0 | 0 | 0 | 0 | 0 | 0 | 1 | 1 | 0.098545 | 0.0024524 | [7 empty] | Medium (2008) | Medium (2008) | Medium (2008) | None
M-065 | Lighting - Halogen Lamp (Reflector) | SDGE | COM | Electric | COMLighting - Halogen Lamp (Reflector) | Halogen Reflector lamp | Incandescent lamp | Incandescent lamp | Lighting | InGen | Ltg_ScrewIn | Hal_lamp | Reflector | 1 | 0 | 0 | 0.85 |  | NA | 1 | Halogen Lamp | Lamps | EUN | EDUCATION - UNIVERSITY | New | CZ10 | San Bernardino Area (CZ10) |  |  |  | 1000 sf | 0.087955 | 0.0077475 | 0.10345 | Lamps/1000 sf | 192.64 | 215.8772 | 215.8772 | 0.0042667 | 0.0047813 | 0.0047813 | 0 | 0 | 0 | 208.0512 | 233.1474 | 233.1474 | 0.0048213 | 0.0054029 | 0.0054029 | -5.319 | -5.9606 | -5.9606 |  | 1 | 1 | 1 | 0.33333 | 0.5 | 7.7133 | 5.5733 | 5.5733 | 0 | 0 | 0 | 0 | 0 | 0 | 1 | 1 | 0.098545 | 0.0024524 | [7 empty] | Medium (2008) | Medium (2008) | Medium (2008) | None
M-065 | Lighting - Halogen Lamp (Reflector) | SDGE | COM | Electric | COMLighting - Halogen Lamp (Reflector) | Halogen Reflector lamp | Incandescent lamp | Incandescent lamp | Lighting | InGen | Ltg_ScrewIn | Hal_lamp | Reflector | 1 | 0 | 0 | 0.85 |  | NA | 1 | Halogen Lamp | Lamps | EUN | EDUCATION - UNIVERSITY | Existing | CZ10 | San Bernardino Area (CZ10) |  |  |  | 1000 sf | 0.087955 | 0.0077475 | 0.10345 | Lamps/1000 sf | 192.64 | 215.8772 | 215.8772 | 0.0042667 | 0.0047813 | 0.0047813 | 0 | 0 | 0 | 208.0512 | 233.1474 | 233.1474 | 0.0048213 | 0.0054029 | 0.0054029 | -5.319 | -5.9606 | -5.9606 |  | 1 | 1 | 1 | 0.33333 | 0.5 | 7.7133 | 5.5733 | 5.5733 | 0 | 0 | 0 | 0 | 0 | 0 | 1 | 1 | 0.098545 | 0.0024524 | [7 empty] | Medium (2008) | Medium (2008) | Medium (2008) | None
M-065 | Lighting - Halogen Lamp (Reflector) | SDGE | COM | Electric | COMLighting - Halogen Lamp (Reflector) | Halogen Reflector lamp | Incandescent lamp | Incandescent lamp | Lighting | InGen | Ltg_ScrewIn | Hal_lamp | Reflector | 1 | 0 | 0 | 0.85 |  | NA | 1 | Halogen Lamp | Lamps | EUN | EDUCATION - UNIVERSITY | New | CZ14 | China Lake Area (CZ14) |  |  |  | 1000 sf | 0.087955 | 0.0077475 | 0.10345 | Lamps/1000 sf | 192.64 | 215.8772 | 215.8772 | 0.0042667 | 0.0047813 | 0.0047813 | 0 | 0 | 0 | 208.0512 | 233.1474 | 233.1474 | 0.0048213 | 0.0054029 | 0.0054029 | -5.319 | -5.9606 | -5.9606 |  | 1 | 1 | 1 | 0.33333 | 0.5 | 7.7133 | 5.5733 | 5.5733 | 0 | 0 | 0 | 0 | 0 | 0 | 1 | 1 | 0.098545 | 0.0024524 | [7 empty] | Medium (2008) | Medium (2008) | Medium (2008) | None
M-065 | Lighting - Halogen Lamp (Reflector) | SDGE | COM | Electric | COMLighting - Halogen Lamp (Reflector) | Halogen Reflector lamp | Incandescent lamp | Incandescent lamp | Lighting | InGen | Ltg_ScrewIn | Hal_lamp | Reflector | 1 | 0 | 0 | 0.85 |  | NA | 1 | Halogen Lamp | Lamps | EUN | EDUCATION - UNIVERSITY | Existing | CZ14 | China Lake Area (CZ14) |  |  |  | 1000 sf | 0.087955 | 0.0077475 | 0.10345 | Lamps/1000 sf | 192.64 | 215.8772 | 215.8772 | 0.0042667 | 0.0047813 | 0.0047813 | 0 | 0 | 0 | 208.0512 | 233.1474 | 233.1474 | 0.0048213 | 0.0054029 | 0.0054029 | -5.319 | -5.9606 | -5.9606 |  | 1 | 1 | 1 | 0.33333 | 0.5 | 7.7133 | 5.5733 | 5.5733 | 0 | 0 | 0 | 0 | 0 | 0 | 1 | 1 | 0.098545 | 0.0024524 | [7 empty] | Medium (2008) | Medium (2008) | Medium (2008) | None
M-065 | Lighting - Halogen Lamp (Reflector) | SDGE | COM | Electric | COMLighting - Halogen Lamp (Reflector) | Halogen Reflector lamp | Incandescent lamp | Incandescent lamp | Lighting | InGen | Ltg_ScrewIn | Hal_lamp | Reflector | 1 | 0 | 0 | 0.85 |  | NA | 1 | Halogen Lamp | Lamps | EUN | EDUCATION - UNIVERSITY | New | CZ15 | Blythe Area (CZ15) |  |  |  | 1000 sf | 0.087955 | 0.0077475 | 0.10345 | Lamps/1000 sf | 192.64 | 215.8772 | 215.8772 | 0.0042667 | 0.0047813 | 0.0047813 | 0 | 0 | 0 | 208.0512 | 233.1474 | 233.1474 | 0.0048213 | 0.0054029 | 0.0054029 | -5.319 | -5.9606 | -5.9606 |  | 1 | 1 | 1 | 0.33333 | 0.5 | 7.7133 | 5.5733 | 5.5733 | 0 | 0 | 0 | 0 | 0 | 0 | 1 | 1 | 0.098545 | 0.0024524 | [7 empty] | Medium (2008) | Medium (2008) | Medium (2008) | None
M-065 | Lighting - Halogen Lamp (Reflector) | SDGE | COM | Electric | COMLighting - Halogen Lamp (Reflector) | Halogen Reflector lamp | Incandescent lamp | Incandescent lamp | Lighting | InGen | Ltg_ScrewIn | Hal_lamp | Reflector | 1 | 0 | 0 | 0.85 |  | NA | 1 | Halogen Lamp | Lamps | EUN | EDUCATION - UNIVERSITY | Existing | CZ15 | Blythe Area (CZ15) |  |  |  | 1000 sf | 0.087955 | 0.0077475 | 0.10345 | Lamps/1000 sf | 192.64 | 215.8772 | 215.8772 | 0.0042667 | 0.0047813 | 0.0047813 | 0 | 0 | 0 | 208.0512 | 233.1474 | 233.1474 | 0.0048213 | 0.0054029 | 0.0054029 | -5.319 | -5.9606 | -5.9606 |  | 1 | 1 | 1 | 0.33333 | 0.5 | 7.7133 | 5.5733 | 5.5733 | 0 | 0 | 0 | 0 | 0 | 0 | 1 | 1 | 0.098545 | 0.0024524 | [7 empty] | Medium (2008) | Medium (2008) | Medium (2008) | None
M-065 | Lighting - Halogen Lamp (Reflector) | PGE | COM | Electric | COMLighting - Halogen Lamp (Reflector) | Halogen Reflector lamp | Incandescent lamp | Incandescent lamp | Lighting | InGen | Ltg_ScrewIn | Hal_lamp | Reflector | 1 | 0 | 0 | 0.85 |  | NA | 1 | Halogen Lamp | Lamps | GRO | GROCERY | New | CZ01 | Arcata Area (CZ01) |  |  |  | 1000 sf | 0.087955 | 0.0077475 | 0.10345 | Lamps/1000 sf | 192.64 | 215.8772 | 215.8772 | 0.0042667 | 0.0047813 | 0.0047813 | 0 | 0 | 0 | 208.0512 | 233.1474 | 233.1474 | 0.0048213 | 0.0054029 | 0.0054029 | -6.2987 | -7.0584 | -7.0584 |  | 1 | 1 | 1 | 0.33333 | 0.5 | 7.7133 | 5.5733 | 5.5733 | 0 | 0 | 0 | 0 | 0 | 0 | 1 | 1 | 0.098633 | 0.0024084 | [7 empty] | Medium (2008) | Medium (2008) | Medium (2008) | None
M-065 | Lighting - Halogen Lamp (Reflector) | PGE | COM | Electric | COMLighting - Halogen Lamp (Reflector) | Halogen Reflector lamp | Incandescent lamp | Incandescent lamp | Lighting | InGen | Ltg_ScrewIn | Hal_lamp | Reflector | 1 | 0 | 0 | 0.85 |  | NA | 1 | Halogen Lamp | Lamps | GRO | GROCERY | Existing | CZ01 | Arcata Area (CZ01) |  |  |  | 1000 sf | 0.087955 | 0.0077475 | 0.10345 | Lamps/1000 sf | 192.64 | 215.8772 | 215.8772 | 0.0042667 | 0.0047813 | 0.0047813 | 0 | 0 | 0 | 208.0512 | 233.1474 | 233.1474 | 0.0048213 | 0.0054029 | 0.0054029 | -6.2987 | -7.0584 | -7.0584 |  | 1 | 1 | 1 | 0.33333 | 0.5 | 7.7133 | 5.5733 | 5.5733 | 0 | 0 | 0 | 0 | 0 | 0 | 1 | 1 | 0.098633 | 0.0024084 | [7 empty] | Medium (2008) | Medium (2008) | Medium (2008) | None
M-065 | Lighting - Halogen Lamp (Reflector) | PGE | COM | Electric | COMLighting - Halogen Lamp (Reflector) | Halogen Reflector lamp | Incandescent lamp | Incandescent lamp | Lighting | InGen | Ltg_ScrewIn | Hal_lamp | Reflector | 1 | 0 | 0 | 0.85 |  | NA | 1 | Halogen Lamp | Lamps | GRO | GROCERY | New | CZ02 | Santa Rosa Area (CZ02) |  |  |  | 1000 sf | 0.087955 | 0.0077475 | 0.10345 | Lamps/1000 sf | 192.64 | 215.8772 | 215.8772 | 0.0042667 | 0.0047813 | 0.0047813 | 0 | 0 | 0 | 208.0512 | 233.1474 | 233.1474 | 0.0048213 | 0.0054029 | 0.0054029 | -6.2987 | -7.0584 | -7.0584 |  | 1 | 1 | 1 | 0.33333 | 0.5 | 7.7133 | 5.5733 | 5.5733 | 0 | 0 | 0 | 0 | 0 | 0 | 1 | 1 | 0.098633 | 0.0024084 | [7 empty] | Medium (2008) | Medium (2008) | Medium (2008) | None
M-065 | Lighting - Halogen Lamp (Reflector) | PGE | COM | Electric | COMLighting - Halogen Lamp (Reflector) | Halogen Reflector lamp | Incandescent lamp | Incandescent lamp | Lighting | InGen | Ltg_ScrewIn | Hal_lamp | Reflector | 1 | 0 | 0 | 0.85 |  | NA | 1 | Halogen Lamp | Lamps | GRO | GROCERY | Existing | CZ02 | Santa Rosa Area (CZ02) |  |  |  | 1000 sf | 0.087955 | 0.0077475 | 0.10345 | Lamps/1000 sf | 192.64 | 215.8772 | 215.8772 | 0.0042667 | 0.0047813 | 0.0047813 | 0 | 0 | 0 | 208.0512 | 233.1474 | 233.1474 | 0.0048213 | 0.0054029 | 0.0054029 | -6.2987 | -7.0584 | -7.0584 |  | 1 | 1 | 1 | 0.33333 | 0.5 | 7.7133 | 5.5733 | 5.5733 | 0 | 0 | 0 | 0 | 0 | 0 | 1 | 1 | 0.098633 | 0.0024084 | [7 empty] | Medium (2008) | Medium (2008) | Medium (2008) | None
M-065 | Lighting - Halogen Lamp (Reflector) | PGE | COM | Electric | COMLighting - Halogen Lamp (Reflector) | Halogen Reflector lamp | Incandescent lamp | Incandescent lamp | Lighting | InGen | Ltg_ScrewIn | Hal_lamp | Reflector | 1 | 0 | 0 | 0.85 |  | NA | 1 | Halogen Lamp | Lamps | GRO | GROCERY | New | CZ03 | Oakland Area (CZ03) |  |  |  | 1000 sf | 0.087955 | 0.0077475 | 0.10345 | Lamps/1000 sf | 192.64 | 215.8772 | 215.8772 | 0.0042667 | 0.0047813 | 0.0047813 | 0 | 0 | 0 | 208.0512 | 233.1474 | 233.1474 | 0.0048213 | 0.0054029 | 0.0054029 | -6.2987 | -7.0584 | -7.0584 |  | 1 | 1 | 1 | 0.33333 | 0.5 | 7.7133 | 5.5733 | 5.5733 | 0 | 0 | 0 | 0 | 0 | 0 | 1 | 1 | 0.098633 | 0.0024084 | [7 empty] | Medium (2008) | Medium (2008) | Medium (2008) | None
M-065 | Lighting - Halogen Lamp (Reflector) | PGE | COM | Electric | COMLighting - Halogen Lamp (Reflector) | Halogen Reflector lamp | Incandescent lamp | Incandescent lamp | Lighting | InGen | Ltg_ScrewIn | Hal_lamp | Reflector | 1 | 0 | 0 | 0.85 |  | NA | 1 | Halogen Lamp | Lamps | GRO | GROCERY | Existing | CZ03 | Oakland Area (CZ03) |  |  |  | 1000 sf | 0.087955 | 0.0077475 | 0.10345 | Lamps/1000 sf | 192.64 | 215.8772 | 215.8772 | 0.0042667 | 0.0047813 | 0.0047813 | 0 | 0 | 0 | 208.0512 | 233.1474 | 233.1474 | 0.0048213 | 0.0054029 | 0.0054029 | -6.2987 | -7.0584 | -7.0584 |  | 1 | 1 | 1 | 0.33333 | 0.5 | 7.7133 | 5.5733 | 5.5733 | 0 | 0 | 0 | 0 | 0 | 0 | 1 | 1 | 0.098633 | 0.0024084 | [7 empty] | Medium (2008) | Medium (2008) | Medium (2008) | None
M-065 | Lighting - Halogen Lamp (Reflector) | PGE | COM | Electric | COMLighting - Halogen Lamp (Reflector) | Halogen Reflector lamp | Incandescent lamp | Incandescent lamp | Lighting | InGen | Ltg_ScrewIn | Hal_lamp | Reflector | 1 | 0 | 0 | 0.85 |  | NA | 1 | Halogen Lamp | Lamps | GRO | GROCERY | New | CZ04 | Sunnyvale Area (CZ04) |  |  |  | 1000 sf | 0.087955 | 0.0077475 | 0.10345 | Lamps/1000 sf | 192.64 | 215.8772 | 215.8772 | 0.0042667 | 0.0047813 | 0.0047813 | 0 | 0 | 0 | 208.0512 | 233.1474 | 233.1474 | 0.0048213 | 0.0054029 | 0.0054029 | -6.2987 | -7.0584 | -7.0584 |  | 1 | 1 | 1 | 0.33333 | 0.5 | 7.7133 | 5.5733 | 5.5733 | 0 | 0 | 0 | 0 | 0 | 0 | 1 | 1 | 0.098633 | 0.0024084 | [7 empty] | Medium (2008) | Medium (2008) | Medium (2008) | None
M-065 | Lighting - Halogen Lamp (Reflector) | PGE | COM | Electric | COMLighting - Halogen Lamp (Reflector) | Halogen Reflector lamp | Incandescent lamp | Incandescent lamp | Lighting | InGen | Ltg_ScrewIn | Hal_lamp | Reflector | 1 | 0 | 0 | 0.85 |  | NA | 1 | Halogen Lamp | Lamps | GRO | GROCERY | Existing | CZ04 | Sunnyvale Area (CZ04) |  |  |  | 1000 sf | 0.087955 | 0.0077475 | 0.10345 | Lamps/1000 sf | 192.64 | 215.8772 | 215.8772 | 0.0042667 | 0.0047813 | 0.0047813 | 0 | 0 | 0 | 208.0512 | 233.1474 | 233.1474 | 0.0048213 | 0.0054029 | 0.0054029 | -6.2987 | -7.0584 | -7.0584 |  | 1 | 1 | 1 | 0.33333 | 0.5 | 7.7133 | 5.5733 | 5.5733 | 0 | 0 | 0 | 0 | 0 | 0 | 1 | 1 | 0.098633 | 0.0024084 | [7 empty] | Medium (2008) | Medium (2008) | Medium (2008) | None
M-065 | Lighting - Halogen Lamp (Reflector) | PGE | COM | Electric | COMLighting - Halogen Lamp (Reflector) | Halogen Reflector lamp | Incandescent lamp | Incandescent lamp | Lighting | InGen | Ltg_ScrewIn | Hal_lamp | Reflector | 1 | 0 | 0 | 0.85 |  | NA | 1 | Halogen Lamp | Lamps | GRO | GROCERY | New | CZ05 | Santa Maria Area (CZ05) |  |  |  | 1000 sf | 0.087955 | 0.0077475 | 0.10345 | Lamps/1000 sf | 192.64 | 215.8772 | 215.8772 | 0.0042667 | 0.0047813 | 0.0047813 | 0 | 0 | 0 | 208.0512 | 233.1474 | 233.1474 | 0.0048213 | 0.0054029 | 0.0054029 | -6.2987 | -7.0584 | -7.0584 |  | 1 | 1 | 1 | 0.33333 | 0.5 | 7.7133 | 5.5733 | 5.5733 | 0 | 0 | 0 | 0 | 0 | 0 | 1 | 1 | 0.098633 | 0.0024084 | [7 empty] | Medium (2008) | Medium (2008) | Medium (2008) | None
M-065 | Lighting - Halogen Lamp (Reflector) | PGE | COM | Electric | COMLighting - Halogen Lamp (Reflector) | Halogen Reflector lamp | Incandescent lamp | Incandescent lamp | Lighting | InGen | Ltg_ScrewIn | Hal_lamp | Reflector | 1 | 0 | 0 | 0.85 |  | NA | 1 | Halogen Lamp | Lamps | GRO | GROCERY | Existing | CZ05 | Santa Maria Area (CZ05) |  |  |  | 1000 sf | 0.087955 | 0.0077475 | 0.10345 | Lamps/1000 sf | 192.64 | 215.8772 | 215.8772 | 0.0042667 | 0.0047813 | 0.0047813 | 0 | 0 | 0 | 208.0512 | 233.1474 | 233.1474 | 0.0048213 | 0.0054029 | 0.0054029 | -6.2987 | -7.0584 | -7.0584 |  | 1 | 1 | 1 | 0.33333 | 0.5 | 7.7133 | 5.5733 | 5.5733 | 0 | 0 | 0 | 0 | 0 | 0 | 1 | 1 | 0.098633 | 0.0024084 | [7 empty] | Medium (2008) | Medium (2008) | Medium (2008) | None
M-065 | Lighting - Halogen Lamp (Reflector) | PGE | COM | Electric | COMLighting - Halogen Lamp (Reflector) | Halogen Reflector lamp | Incandescent lamp | Incandescent lamp | Lighting | InGen | Ltg_ScrewIn | Hal_lamp | Reflector | 1 | 0 | 0 | 0.85 |  | NA | 1 | Halogen Lamp | Lamps | GRO | GROCERY | New | CZ11 | Red Bluff Area (CZ11) |  |  |  | 1000 sf | 0.087955 | 0.0077475 | 0.10345 | Lamps/1000 sf | 192.64 | 215.8772 | 215.8772 | 0.0042667 | 0.0047813 | 0.0047813 | 0 | 0 | 0 | 208.0512 | 233.1474 | 233.1474 | 0.0048213 | 0.0054029 | 0.0054029 | -6.2987 | -7.0584 | -7.0584 |  | 1 | 1 | 1 | 0.33333 | 0.5 | 7.7133 | 5.5733 | 5.5733 | 0 | 0 | 0 | 0 | 0 | 0 | 1 | 1 | 0.098633 | 0.0024084 | [7 empty] | Medium (2008) | Medium (2008) | Medium (2008) | None
M-065 | Lighting - Halogen Lamp (Reflector) | PGE | COM | Electric | COMLighting - Halogen Lamp (Reflector) | Halogen Reflector lamp | Incandescent lamp | Incandescent lamp | Lighting | InGen | Ltg_ScrewIn | Hal_lamp | Reflector | 1 | 0 | 0 | 0.85 |  | NA | 1 | Halogen Lamp | Lamps | GRO | GROCERY | Existing | CZ11 | Red Bluff Area (CZ11) |  |  |  | 1000 sf | 0.087955 | 0.0077475 | 0.10345 | Lamps/1000 sf | 192.64 | 215.8772 | 215.8772 | 0.0042667 | 0.0047813 | 0.0047813 | 0 | 0 | 0 | 208.0512 | 233.1474 | 233.1474 | 0.0048213 | 0.0054029 | 0.0054029 | -6.2987 | -7.0584 | -7.0584 |  | 1 | 1 | 1 | 0.33333 | 0.5 | 7.7133 | 5.5733 | 5.5733 | 0 | 0 | 0 | 0 | 0 | 0 | 1 | 1 | 0.098633 | 0.0024084 | [7 empty] | Medium (2008) | Medium (2008) | Medium (2008) | None
M-065 | Lighting - Halogen Lamp (Reflector) | PGE | COM | Electric | COMLighting - Halogen Lamp (Reflector) | Halogen Reflector lamp | Incandescent lamp | Incandescent lamp | Lighting | InGen | Ltg_ScrewIn | Hal_lamp | Reflector | 1 | 0 | 0 | 0.85 |  | NA | 1 | Halogen Lamp | Lamps | GRO | GROCERY | New | CZ12 | Sacramento Area (CZ12) |  |  |  | 1000 sf | 0.087955 | 0.0077475 | 0.10345 | Lamps/1000 sf | 192.64 | 215.8772 | 215.8772 | 0.0042667 | 0.0047813 | 0.0047813 | 0 | 0 | 0 | 208.0512 | 233.1474 | 233.1474 | 0.0048213 | 0.0054029 | 0.0054029 | -6.2987 | -7.0584 | -7.0584 |  | 1 | 1 | 1 | 0.33333 | 0.5 | 7.7133 | 5.5733 | 5.5733 | 0 | 0 | 0 | 0 | 0 | 0 | 1 | 1 | 0.098633 | 0.0024084 | [7 empty] | Medium (2008) | Medium (2008) | Medium (2008) | None
M-065 | Lighting - Halogen Lamp (Reflector) | PGE | COM | Electric | COMLighting - Halogen Lamp (Reflector) | Halogen Reflector lamp | Incandescent lamp | Incandescent lamp | Lighting | InGen | Ltg_ScrewIn | Hal_lamp | Reflector | 1 | 0 | 0 | 0.85 |  | NA | 1 | Halogen Lamp | Lamps | GRO | GROCERY | Existing | CZ12 | Sacramento Area (CZ12) |  |  |  | 1000 sf | 0.087955 | 0.0077475 | 0.10345 | Lamps/1000 sf | 192.64 | 215.8772 | 215.8772 | 0.0042667 | 0.0047813 | 0.0047813 | 0 | 0 | 0 | 208.0512 | 233.1474 | 233.1474 | 0.0048213 | 0.0054029 | 0.0054029 | -6.2987 | -7.0584 | -7.0584 |  | 1 | 1 | 1 | 0.33333 | 0.5 | 7.7133 | 5.5733 | 5.5733 | 0 | 0 | 0 | 0 | 0 | 0 | 1 | 1 | 0.098633 | 0.0024084 | [7 empty] | Medium (2008) | Medium (2008) | Medium (2008) | None
M-065 | Lighting - Halogen Lamp (Reflector) | PGE | COM | Electric | COMLighting - Halogen Lamp (Reflector) | Halogen Reflector lamp | Incandescent lamp | Incandescent lamp | Lighting | InGen | Ltg_ScrewIn | Hal_lamp | Reflector | 1 | 0 | 0 | 0.85 |  | NA | 1 | Halogen Lamp | Lamps | GRO | GROCERY | New | CZ13 | Fresno Area (CZ13) |  |  |  | 1000 sf | 0.087955 | 0.0077475 | 0.10345 | Lamps/1000 sf | 192.64 | 215.8772 | 215.8772 | 0.0042667 | 0.0047813 | 0.0047813 | 0 | 0 | 0 | 208.0512 | 233.1474 | 233.1474 | 0.0048213 | 0.0054029 | 0.0054029 | -6.2987 | -7.0584 | -7.0584 |  | 1 | 1 | 1 | 0.33333 | 0.5 | 7.7133 | 5.5733 | 5.5733 | 0 | 0 | 0 | 0 | 0 | 0 | 1 | 1 | 0.098633 | 0.0024084 | [7 empty] | Medium (2008) | Medium (2008) | Medium (2008) | None
M-065 | Lighting - Halogen Lamp (Reflector) | PGE | COM | Electric | COMLighting - Halogen Lamp (Reflector) | Halogen Reflector lamp | Incandescent lamp | Incandescent lamp | Lighting | InGen | Ltg_ScrewIn | Hal_lamp | Reflector | 1 | 0 | 0 | 0.85 |  | NA | 1 | Halogen Lamp | Lamps | GRO | GROCERY | Existing | CZ13 | Fresno Area (CZ13) |  |  |  | 1000 sf | 0.087955 | 0.0077475 | 0.10345 | Lamps/1000 sf | 192.64 | 215.8772 | 215.8772 | 0.0042667 | 0.0047813 | 0.0047813 | 0 | 0 | 0 | 208.0512 | 233.1474 | 233.1474 | 0.0048213 | 0.0054029 | 0.0054029 | -6.2987 | -7.0584 | -7.0584 |  | 1 | 1 | 1 | 0.33333 | 0.5 | 7.7133 | 5.5733 | 5.5733 | 0 | 0 | 0 | 0 | 0 | 0 | 1 | 1 | 0.098633 | 0.0024084 | [7 empty] | Medium (2008) | Medium (2008) | Medium (2008) | None
M-065 | Lighting - Halogen Lamp (Reflector) | PGE | COM | Electric | COMLighting - Halogen Lamp (Reflector) | Halogen Reflector lamp | Incandescent lamp | Incandescent lamp | Lighting | InGen | Ltg_ScrewIn | Hal_lamp | Reflector | 1 | 0 | 0 | 0.85 |  | NA | 1 | Halogen Lamp | Lamps | GRO | GROCERY | New | CZ16 | Mount Shasta Area (CZ16) |  |  |  | 1000 sf | 0.087955 | 0.0077475 | 0.10345 | Lamps/1000 sf | 192.64 | 215.8772 | 215.8772 | 0.0042667 | 0.0047813 | 0.0047813 | 0 | 0 | 0 | 208.0512 | 233.1474 | 233.1474 | 0.0048213 | 0.0054029 | 0.0054029 | -6.2987 | -7.0584 | -7.0584 |  | 1 | 1 | 1 | 0.33333 | 0.5 | 7.7133 | 5.5733 | 5.5733 | 0 | 0 | 0 | 0 | 0 | 0 | 1 | 1 | 0.098633 | 0.0024084 | [7 empty] | Medium (2008) | Medium (2008) | Medium (2008) | None
M-065 | Lighting - Halogen Lamp (Reflector) | PGE | COM | Electric | COMLighting - Halogen Lamp (Reflector) | Halogen Reflector lamp | Incandescent lamp | Incandescent lamp | Lighting | InGen | Ltg_ScrewIn | Hal_lamp | Reflector | 1 | 0 | 0 | 0.85 |  | NA | 1 | Halogen Lamp | Lamps | GRO | GROCERY | Existing | CZ16 | Mount Shasta Area (CZ16) |  |  |  | 1000 sf | 0.087955 | 0.0077475 | 0.10345 | Lamps/1000 sf | 192.64 | 215.8772 | 215.8772 | 0.0042667 | 0.0047813 | 0.0047813 | 0 | 0 | 0 | 208.0512 | 233.1474 | 233.1474 | 0.0048213 | 0.0054029 | 0.0054029 | -6.2987 | -7.0584 | -7.0584 |  | 1 | 1 | 1 | 0.33333 | 0.5 | 7.7133 | 5.5733 | 5.5733 | 0 | 0 | 0 | 0 | 0 | 0 | 1 | 1 | 0.098633 | 0.0024084 | [7 empty] | Medium (2008) | Medium (2008) | Medium (2008) | None
M-065 | Lighting - Halogen Lamp (Reflector) | SCE | COM | Electric | COMLighting - Halogen Lamp (Reflector) | Halogen Reflector lamp | Incandescent lamp | Incandescent lamp | Lighting | InGen | Ltg_ScrewIn | Hal_lamp | Reflector | 1 | 0 | 0 | 0.85 |  | NA | 1 | Halogen Lamp | Lamps | GRO | GROCERY | New | CZ05 | Santa Maria Area (CZ05) |  |  |  | 1000 sf | 0.087955 | 0.0077475 | 0.10345 | Lamps/1000 sf | 192.64 | 215.8772 | 215.8772 | 0.0042667 | 0.0047813 | 0.0047813 | 0 | 0 | 0 | 208.0512 | 233.1474 | 233.1474 | 0.0048213 | 0.0054029 | 0.0054029 | -6.2987 | -7.0584 | -7.0584 |  | 1 | 1 | 1 | 0.33333 | 0.5 | 7.7133 | 5.5733 | 5.5733 | 0 | 0 | 0 | 0 | 0 | 0 | 1 | 1 | 0.098593 | 0.0024283 | [7 empty] | Medium (2008) | Medium (2008) | Medium (2008) | None
M-065 | Lighting - Halogen Lamp (Reflector) | SCE | COM | Electric | COMLighting - Halogen Lamp (Reflector) | Halogen Reflector lamp | Incandescent lamp | Incandescent lamp | Lighting | InGen | Ltg_ScrewIn | Hal_lamp | Reflector | 1 | 0 | 0 | 0.85 |  | NA | 1 | Halogen Lamp | Lamps | GRO | GROCERY | Existing | CZ05 | Santa Maria Area (CZ05) |  |  |  | 1000 sf | 0.087955 | 0.0077475 | 0.10345 | Lamps/1000 sf | 192.64 | 215.8772 | 215.8772 | 0.0042667 | 0.0047813 | 0.0047813 | 0 | 0 | 0 | 208.0512 | 233.1474 | 233.1474 | 0.0048213 | 0.0054029 | 0.0054029 | -6.2987 | -7.0584 | -7.0584 |  | 1 | 1 | 1 | 0.33333 | 0.5 | 7.7133 | 5.5733 | 5.5733 | 0 | 0 | 0 | 0 | 0 | 0 | 1 | 1 | 0.098593 | 0.0024283 | [7 empty] | Medium (2008) | Medium (2008) | Medium (2008) | None
M-065 | Lighting - Halogen Lamp (Reflector) | SCE | COM | Electric | COMLighting - Halogen Lamp (Reflector) | Halogen Reflector lamp | Incandescent lamp | Incandescent lamp | Lighting | InGen | Ltg_ScrewIn | Hal_lamp | Reflector | 1 | 0 | 0 | 0.85 |  | NA | 1 | Halogen Lamp | Lamps | GRO | GROCERY | New | CZ06 | Los Angeles Area (CZ06) |  |  |  | 1000 sf | 0.087955 | 0.0077475 | 0.10345 | Lamps/1000 sf | 192.64 | 215.8772 | 215.8772 | 0.0042667 | 0.0047813 | 0.0047813 | 0 | 0 | 0 | 208.0512 | 233.1474 | 233.1474 | 0.0048213 | 0.0054029 | 0.0054029 | -6.2987 | -7.0584 | -7.0584 |  | 1 | 1 | 1 | 0.33333 | 0.5 | 7.7133 | 5.5733 | 5.5733 | 0 | 0 | 0 | 0 | 0 | 0 | 1 | 1 | 0.098593 | 0.0024283 | [7 empty] | Medium (2008) | Medium (2008) | Medium (2008) | None
M-065 | Lighting - Halogen Lamp (Reflector) | SCE | COM | Electric | COMLighting - Halogen Lamp (Reflector) | Halogen Reflector lamp | Incandescent lamp | Incandescent lamp | Lighting | InGen | Ltg_ScrewIn | Hal_lamp | Reflector | 1 | 0 | 0 | 0.85 |  | NA | 1 | Halogen Lamp | Lamps | GRO | GROCERY | Existing | CZ06 | Los Angeles Area (CZ06) |  |  |  | 1000 sf | 0.087955 | 0.0077475 | 0.10345 | Lamps/1000 sf | 192.64 | 215.8772 | 215.8772 | 0.0042667 | 0.0047813 | 0.0047813 | 0 | 0 | 0 | 208.0512 | 233.1474 | 233.1474 | 0.0048213 | 0.0054029 | 0.0054029 | -6.2987 | -7.0584 | -7.0584 |  | 1 | 1 | 1 | 0.33333 | 0.5 | 7.7133 | 5.5733 | 5.5733 | 0 | 0 | 0 | 0 | 0 | 0 | 1 | 1 | 0.098593 | 0.0024283 | [7 empty] | Medium (2008) | Medium (2008) | Medium (2008) | None
M-065 | Lighting - Halogen Lamp (Reflector) | SCE | COM | Electric | COMLighting - Halogen Lamp (Reflector) | Halogen Reflector lamp | Incandescent lamp | Incandescent lamp | Lighting | InGen | Ltg_ScrewIn | Hal_lamp | Reflector | 1 | 0 | 0 | 0.85 |  | NA | 1 | Halogen Lamp | Lamps | GRO | GROCERY | New | CZ08 | El Toro Area (CZ08) |  |  |  | 1000 sf | 0.087955 | 0.0077475 | 0.10345 | Lamps/1000 sf | 192.64 | 215.8772 | 215.8772 | 0.0042667 | 0.0047813 | 0.0047813 | 0 | 0 | 0 | 208.0512 | 233.1474 | 233.1474 | 0.0048213 | 0.0054029 | 0.0054029 | -6.2987 | -7.0584 | -7.0584 |  | 1 | 1 | 1 | 0.33333 | 0.5 | 7.7133 | 5.5733 | 5.5733 | 0 | 0 | 0 | 0 | 0 | 0 | 1 | 1 | 0.098593 | 0.0024283 | [7 empty] | Medium (2008) | Medium (2008) | Medium (2008) | None
M-065 | Lighting - Halogen Lamp (Reflector) | SCE | COM | Electric | COMLighting - Halogen Lamp (Reflector) | Halogen Reflector lamp | Incandescent lamp | Incandescent lamp | Lighting | InGen | Ltg_ScrewIn | Hal_lamp | Reflector | 1 | 0 | 0 | 0.85 |  | NA | 1 | Halogen Lamp | Lamps | GRO | GROCERY | Existing | CZ08 | El Toro Area (CZ08) |  |  |  | 1000 sf | 0.087955 | 0.0077475 | 0.10345 | Lamps/1000 sf | 192.64 | 215.8772 | 215.8772 | 0.0042667 | 0.0047813 | 0.0047813 | 0 | 0 | 0 | 208.0512 | 233.1474 | 233.1474 | 0.0048213 | 0.0054029 | 0.0054029 | -6.2987 | -7.0584 | -7.0584 |  | 1 | 1 | 1 | 0.33333 | 0.5 | 7.7133 | 5.5733 | 5.5733 | 0 | 0 | 0 | 0 | 0 | 0 | 1 | 1 | 0.098593 | 0.0024283 | [7 empty] | Medium (2008) | Medium (2008) | Medium (2008) | None
M-065 | Lighting - Halogen Lamp (Reflector) | SCE | COM | Electric | COMLighting - Halogen Lamp (Reflector) | Halogen Reflector lamp | Incandescent lamp | Incandescent lamp | Lighting | InGen | Ltg_ScrewIn | Hal_lamp | Reflector | 1 | 0 | 0 | 0.85 |  | NA | 1 | Halogen Lamp | Lamps | GRO | GROCERY | New | CZ09 | Pasadena Area (CZ09) |  |  |  | 1000 sf | 0.087955 | 0.0077475 | 0.10345 | Lamps/1000 sf | 192.64 | 215.8772 | 215.8772 | 0.0042667 | 0.0047813 | 0.0047813 | 0 | 0 | 0 | 208.0512 | 233.1474 | 233.1474 | 0.0048213 | 0.0054029 | 0.0054029 | -6.2987 | -7.0584 | -7.0584 |  | 1 | 1 | 1 | 0.33333 | 0.5 | 7.7133 | 5.5733 | 5.5733 | 0 | 0 | 0 | 0 | 0 | 0 | 1 | 1 | 0.098593 | 0.0024283 | [7 empty] | Medium (2008) | Medium (2008) | Medium (2008) | None
M-065 | Lighting - Halogen Lamp (Reflector) | SCE | COM | Electric | COMLighting - Halogen Lamp (Reflector) | Halogen Reflector lamp | Incandescent lamp | Incandescent lamp | Lighting | InGen | Ltg_ScrewIn | Hal_lamp | Reflector | 1 | 0 | 0 | 0.85 |  | NA | 1 | Halogen Lamp | Lamps | GRO | GROCERY | Existing | CZ09 | Pasadena Area (CZ09) |  |  |  | 1000 sf | 0.087955 | 0.0077475 | 0.10345 | Lamps/1000 sf | 192.64 | 215.8772 | 215.8772 | 0.0042667 | 0.0047813 | 0.0047813 | 0 | 0 | 0 | 208.0512 | 233.1474 | 233.1474 | 0.0048213 | 0.0054029 | 0.0054029 | -6.2987 | -7.0584 | -7.0584 |  | 1 | 1 | 1 | 0.33333 | 0.5 | 7.7133 | 5.5733 | 5.5733 | 0 | 0 | 0 | 0 | 0 | 0 | 1 | 1 | 0.098593 | 0.0024283 | [7 empty] | Medium (2008) | Medium (2008) | Medium (2008) | None
M-065 | Lighting - Halogen Lamp (Reflector) | SCE | COM | Electric | COMLighting - Halogen Lamp (Reflector) | Halogen Reflector lamp | Incandescent lamp | Incandescent lamp | Lighting | InGen | Ltg_ScrewIn | Hal_lamp | Reflector | 1 | 0 | 0 | 0.85 |  | NA | 1 | Halogen Lamp | Lamps | GRO | GROCERY | New | CZ10 | San Bernardino Area (CZ10) |  |  |  | 1000 sf | 0.087955 | 0.0077475 | 0.10345 | Lamps/1000 sf | 192.64 | 215.8772 | 215.8772 | 0.0042667 | 0.0047813 | 0.0047813 | 0 | 0 | 0 | 208.0512 | 233.1474 | 233.1474 | 0.0048213 | 0.0054029 | 0.0054029 | -6.2987 | -7.0584 | -7.0584 |  | 1 | 1 | 1 | 0.33333 | 0.5 | 7.7133 | 5.5733 | 5.5733 | 0 | 0 | 0 | 0 | 0 | 0 | 1 | 1 | 0.098593 | 0.0024283 | [7 empty] | Medium (2008) | Medium (2008) | Medium (2008) | None
M-065 | Lighting - Halogen Lamp (Reflector) | SCE | COM | Electric | COMLighting - Halogen Lamp (Reflector) | Halogen Reflector lamp | Incandescent lamp | Incandescent lamp | Lighting | InGen | Ltg_ScrewIn | Hal_lamp | Reflector | 1 | 0 | 0 | 0.85 |  | NA | 1 | Halogen Lamp | Lamps | GRO | GROCERY | Existing | CZ10 | San Bernardino Area (CZ10) |  |  |  | 1000 sf | 0.087955 | 0.0077475 | 0.10345 | Lamps/1000 sf | 192.64 | 215.8772 | 215.8772 | 0.0042667 | 0.0047813 | 0.0047813 | 0 | 0 | 0 | 208.0512 | 233.1474 | 233.1474 | 0.0048213 | 0.0054029 | 0.0054029 | -6.2987 | -7.0584 | -7.0584 |  | 1 | 1 | 1 | 0.33333 | 0.5 | 7.7133 | 5.5733 | 5.5733 | 0 | 0 | 0 | 0 | 0 | 0 | 1 | 1 | 0.098593 | 0.0024283 | [7 empty] | Medium (2008) | Medium (2008) | Medium (2008) | None
M-065 | Lighting - Halogen Lamp (Reflector) | SCE | COM | Electric | COMLighting - Halogen Lamp (Reflector) | Halogen Reflector lamp | Incandescent lamp | Incandescent lamp | Lighting | InGen | Ltg_ScrewIn | Hal_lamp | Reflector | 1 | 0 | 0 | 0.85 |  | NA | 1 | Halogen Lamp | Lamps | GRO | GROCERY | New | CZ13 | Fresno Area (CZ13) |  |  |  | 1000 sf | 0.087955 | 0.0077475 | 0.10345 | Lamps/1000 sf | 192.64 | 215.8772 | 215.8772 | 0.0042667 | 0.0047813 | 0.0047813 | 0 | 0 | 0 | 208.0512 | 233.1474 | 233.1474 | 0.0048213 | 0.0054029 | 0.0054029 | -6.2987 | -7.0584 | -7.0584 |  | 1 | 1 | 1 | 0.33333 | 0.5 | 7.7133 | 5.5733 | 5.5733 | 0 | 0 | 0 | 0 | 0 | 0 | 1 | 1 | 0.098593 | 0.0024283 | [7 empty] | Medium (2008) | Medium (2008) | Medium (2008) | None
M-065 | Lighting - Halogen Lamp (Reflector) | SCE | COM | Electric | COMLighting - Halogen Lamp (Reflector) | Halogen Reflector lamp | Incandescent lamp | Incandescent lamp | Lighting | InGen | Ltg_ScrewIn | Hal_lamp | Reflector | 1 | 0 | 0 | 0.85 |  | NA | 1 | Halogen Lamp | Lamps | GRO | GROCERY | Existing | CZ13 | Fresno Area (CZ13) |  |  |  | 1000 sf | 0.087955 | 0.0077475 | 0.10345 | Lamps/1000 sf | 192.64 | 215.8772 | 215.8772 | 0.0042667 | 0.0047813 | 0.0047813 | 0 | 0 | 0 | 208.0512 | 233.1474 | 233.1474 | 0.0048213 | 0.0054029 | 0.0054029 | -6.2987 | -7.0584 | -7.0584 |  | 1 | 1 | 1 | 0.33333 | 0.5 | 7.7133 | 5.5733 | 5.5733 | 0 | 0 | 0 | 0 | 0 | 0 | 1 | 1 | 0.098593 | 0.0024283 | [7 empty] | Medium (2008) | Medium (2008) | Medium (2008) | None
M-065 | Lighting - Halogen Lamp (Reflector) | SCE | COM | Electric | COMLighting - Halogen Lamp (Reflector) | Halogen Reflector lamp | Incandescent lamp | Incandescent lamp | Lighting | InGen | Ltg_ScrewIn | Hal_lamp | Reflector | 1 | 0 | 0 | 0.85 |  | NA | 1 | Halogen Lamp | Lamps | GRO | GROCERY | New | CZ14 | China Lake Area (CZ14) |  |  |  | 1000 sf | 0.087955 | 0.0077475 | 0.10345 | Lamps/1000 sf | 192.64 | 215.8772 | 215.8772 | 0.0042667 | 0.0047813 | 0.0047813 | 0 | 0 | 0 | 208.0512 | 233.1474 | 233.1474 | 0.0048213 | 0.0054029 | 0.0054029 | -6.2987 | -7.0584 | -7.0584 |  | 1 | 1 | 1 | 0.33333 | 0.5 | 7.7133 | 5.5733 | 5.5733 | 0 | 0 | 0 | 0 | 0 | 0 | 1 | 1 | 0.098593 | 0.0024283 | [7 empty] | Medium (2008) | Medium (2008) | Medium (2008) | None
M-065 | Lighting - Halogen Lamp (Reflector) | SCE | COM | Electric | COMLighting - Halogen Lamp (Reflector) | Halogen Reflector lamp | Incandescent lamp | Incandescent lamp | Lighting | InGen | Ltg_ScrewIn | Hal_lamp | Reflector | 1 | 0 | 0 | 0.85 |  | NA | 1 | Halogen Lamp | Lamps | GRO | GROCERY | Existing | CZ14 | China Lake Area (CZ14) |  |  |  | 1000 sf | 0.087955 | 0.0077475 | 0.10345 | Lamps/1000 sf | 192.64 | 215.8772 | 215.8772 | 0.0042667 | 0.0047813 | 0.0047813 | 0 | 0 | 0 | 208.0512 | 233.1474 | 233.1474 | 0.0048213 | 0.0054029 | 0.0054029 | -6.2987 | -7.0584 | -7.0584 |  | 1 | 1 | 1 | 0.33333 | 0.5 | 7.7133 | 5.5733 | 5.5733 | 0 | 0 | 0 | 0 | 0 | 0 | 1 | 1 | 0.098593 | 0.0024283 | [7 empty] | Medium (2008) | Medium (2008) | Medium (2008) | None
M-065 | Lighting - Halogen Lamp (Reflector) | SCE | COM | Electric | COMLighting - Halogen Lamp (Reflector) | Halogen Reflector lamp | Incandescent lamp | Incandescent lamp | Lighting | InGen | Ltg_ScrewIn | Hal_lamp | Reflector | 1 | 0 | 0 | 0.85 |  | NA | 1 | Halogen Lamp | Lamps | GRO | GROCERY | New | CZ15 | Blythe Area (CZ15) |  |  |  | 1000 sf | 0.087955 | 0.0077475 | 0.10345 | Lamps/1000 sf | 192.64 | 215.8772 | 215.8772 | 0.0042667 | 0.0047813 | 0.0047813 | 0 | 0 | 0 | 208.0512 | 233.1474 | 233.1474 | 0.0048213 | 0.0054029 | 0.0054029 | -6.2987 | -7.0584 | -7.0584 |  | 1 | 1 | 1 | 0.33333 | 0.5 | 7.7133 | 5.5733 | 5.5733 | 0 | 0 | 0 | 0 | 0 | 0 | 1 | 1 | 0.098593 | 0.0024283 | [7 empty] | Medium (2008) | Medium (2008) | Medium (2008) | None
M-065 | Lighting - Halogen Lamp (Reflector) | SCE | COM | Electric | COMLighting - Halogen Lamp (Reflector) | Halogen Reflector lamp | Incandescent lamp | Incandescent lamp | Lighting | InGen | Ltg_ScrewIn | Hal_lamp | Reflector | 1 | 0 | 0 | 0.85 |  | NA | 1 | Halogen Lamp | Lamps | GRO | GROCERY | Existing | CZ15 | Blythe Area (CZ15) |  |  |  | 1000 sf | 0.087955 | 0.0077475 | 0.10345 | Lamps/1000 sf | 192.64 | 215.8772 | 215.8772 | 0.0042667 | 0.0047813 | 0.0047813 | 0 | 0 | 0 | 208.0512 | 233.1474 | 233.1474 | 0.0048213 | 0.0054029 | 0.0054029 | -6.2987 | -7.0584 | -7.0584 |  | 1 | 1 | 1 | 0.33333 | 0.5 | 7.7133 | 5.5733 | 5.5733 | 0 | 0 | 0 | 0 | 0 | 0 | 1 | 1 | 0.098593 | 0.0024283 | [7 empty] | Medium (2008) | Medium (2008) | Medium (2008) | None
M-065 | Lighting - Halogen Lamp (Reflector) | SCE | COM | Electric | COMLighting - Halogen Lamp (Reflector) | Halogen Reflector lamp | Incandescent lamp | Incandescent lamp | Lighting | InGen | Ltg_ScrewIn | Hal_lamp | Reflector | 1 | 0 | 0 | 0.85 |  | NA | 1 | Halogen Lamp | Lamps | GRO | GROCERY | New | CZ16 | Mount Shasta Area (CZ16) |  |  |  | 1000 sf | 0.087955 | 0.0077475 | 0.10345 | Lamps/1000 sf | 192.64 | 215.8772 | 215.8772 | 0.0042667 | 0.0047813 | 0.0047813 | 0 | 0 | 0 | 208.0512 | 233.1474 | 233.1474 | 0.0048213 | 0.0054029 | 0.0054029 | -6.2987 | -7.0584 | -7.0584 |  | 1 | 1 | 1 | 0.33333 | 0.5 | 7.7133 | 5.5733 | 5.5733 | 0 | 0 | 0 | 0 | 0 | 0 | 1 | 1 | 0.098593 | 0.0024283 | [7 empty] | Medium (2008) | Medium (2008) | Medium (2008) | None
M-065 | Lighting - Halogen Lamp (Reflector) | SCE | COM | Electric | COMLighting - Halogen Lamp (Reflector) | Halogen Reflector lamp | Incandescent lamp | Incandescent lamp | Lighting | InGen | Ltg_ScrewIn | Hal_lamp | Reflector | 1 | 0 | 0 | 0.85 |  | NA | 1 | Halogen Lamp | Lamps | GRO | GROCERY | Existing | CZ16 | Mount Shasta Area (CZ16) |  |  |  | 1000 sf | 0.087955 | 0.0077475 | 0.10345 | Lamps/1000 sf | 192.64 | 215.8772 | 215.8772 | 0.0042667 | 0.0047813 | 0.0047813 | 0 | 0 | 0 | 208.0512 | 233.1474 | 233.1474 | 0.0048213 | 0.0054029 | 0.0054029 | -6.2987 | -7.0584 | -7.0584 |  | 1 | 1 | 1 | 0.33333 | 0.5 | 7.7133 | 5.5733 | 5.5733 | 0 | 0 | 0 | 0 | 0 | 0 | 1 | 1 | 0.098593 | 0.0024283 | [7 empty] | Medium (2008) | Medium (2008) | Medium (2008) | None
M-065 | Lighting - Halogen Lamp (Reflector) | SDGE | COM | Electric | COMLighting - Halogen Lamp (Reflector) | Halogen Reflector lamp | Incandescent lamp | Incandescent lamp | Lighting | InGen | Ltg_ScrewIn | Hal_lamp | Reflector | 1 | 0 | 0 | 0.85 |  | NA | 1 | Halogen Lamp | Lamps | GRO | GROCERY | New | CZ06 | Los Angeles Area (CZ06) |  |  |  | 1000 sf | 0.087955 | 0.0077475 | 0.10345 | Lamps/1000 sf | 192.64 | 215.8772 | 215.8772 | 0.0042667 | 0.0047813 | 0.0047813 | 0 | 0 | 0 | 208.0512 | 233.1474 | 233.1474 | 0.0048213 | 0.0054029 | 0.0054029 | -6.2987 | -7.0584 | -7.0584 |  | 1 | 1 | 1 | 0.33333 | 0.5 | 7.7133 | 5.5733 | 5.5733 | 0 | 0 | 0 | 0 | 0 | 0 | 1 | 1 | 0.098545 | 0.0024524 | [7 empty] | Medium (2008) | Medium (2008) | Medium (2008) | None
M-065 | Lighting - Halogen Lamp (Reflector) | SDGE | COM | Electric | COMLighting - Halogen Lamp (Reflector) | Halogen Reflector lamp | Incandescent lamp | Incandescent lamp | Lighting | InGen | Ltg_ScrewIn | Hal_lamp | Reflector | 1 | 0 | 0 | 0.85 |  | NA | 1 | Halogen Lamp | Lamps | GRO | GROCERY | Existing | CZ06 | Los Angeles Area (CZ06) |  |  |  | 1000 sf | 0.087955 | 0.0077475 | 0.10345 | Lamps/1000 sf | 192.64 | 215.8772 | 215.8772 | 0.0042667 | 0.0047813 | 0.0047813 | 0 | 0 | 0 | 208.0512 | 233.1474 | 233.1474 | 0.0048213 | 0.0054029 | 0.0054029 | -6.2987 | -7.0584 | -7.0584 |  | 1 | 1 | 1 | 0.33333 | 0.5 | 7.7133 | 5.5733 | 5.5733 | 0 | 0 | 0 | 0 | 0 | 0 | 1 | 1 | 0.098545 | 0.0024524 | [7 empty] | Medium (2008) | Medium (2008) | Medium (2008) | None
M-065 | Lighting - Halogen Lamp (Reflector) | SDGE | COM | Electric | COMLighting - Halogen Lamp (Reflector) | Halogen Reflector lamp | Incandescent lamp | Incandescent lamp | Lighting | InGen | Ltg_ScrewIn | Hal_lamp | Reflector | 1 | 0 | 0 | 0.85 |  | NA | 1 | Halogen Lamp | Lamps | GRO | GROCERY | New | CZ07 | San Diego Area (CZ07) |  |  |  | 1000 sf | 0.087955 | 0.0077475 | 0.10345 | Lamps/1000 sf | 192.64 | 215.8772 | 215.8772 | 0.0042667 | 0.0047813 | 0.0047813 | 0 | 0 | 0 | 208.0512 | 233.1474 | 233.1474 | 0.0048213 | 0.0054029 | 0.0054029 | -6.2987 | -7.0584 | -7.0584 |  | 1 | 1 | 1 | 0.33333 | 0.5 | 7.7133 | 5.5733 | 5.5733 | 0 | 0 | 0 | 0 | 0 | 0 | 1 | 1 | 0.098545 | 0.0024524 | [7 empty] | Medium (2008) | Medium (2008) | Medium (2008) | None
M-065 | Lighting - Halogen Lamp (Reflector) | SDGE | COM | Electric | COMLighting - Halogen Lamp (Reflector) | Halogen Reflector lamp | Incandescent lamp | Incandescent lamp | Lighting | InGen | Ltg_ScrewIn | Hal_lamp | Reflector | 1 | 0 | 0 | 0.85 |  | NA | 1 | Halogen Lamp | Lamps | GRO | GROCERY | Existing | CZ07 | San Diego Area (CZ07) |  |  |  | 1000 sf | 0.087955 | 0.0077475 | 0.10345 | Lamps/1000 sf | 192.64 | 215.8772 | 215.8772 | 0.0042667 | 0.0047813 | 0.0047813 | 0 | 0 | 0 | 208.0512 | 233.1474 | 233.1474 | 0.0048213 | 0.0054029 | 0.0054029 | -6.2987 | -7.0584 | -7.0584 |  | 1 | 1 | 1 | 0.33333 | 0.5 | 7.7133 | 5.5733 | 5.5733 | 0 | 0 | 0 | 0 | 0 | 0 | 1 | 1 | 0.098545 | 0.0024524 | [7 empty] | Medium (2008) | Medium (2008) | Medium (2008) | None
M-065 | Lighting - Halogen Lamp (Reflector) | SDGE | COM | Electric | COMLighting - Halogen Lamp (Reflector) | Halogen Reflector lamp | Incandescent lamp | Incandescent lamp | Lighting | InGen | Ltg_ScrewIn | Hal_lamp | Reflector | 1 | 0 | 0 | 0.85 |  | NA | 1 | Halogen Lamp | Lamps | GRO | GROCERY | New | CZ08 | El Toro Area (CZ08) |  |  |  | 1000 sf | 0.087955 | 0.0077475 | 0.10345 | Lamps/1000 sf | 192.64 | 215.8772 | 215.8772 | 0.0042667 | 0.0047813 | 0.0047813 | 0 | 0 | 0 | 208.0512 | 233.1474 | 233.1474 | 0.0048213 | 0.0054029 | 0.0054029 | -6.2987 | -7.0584 | -7.0584 |  | 1 | 1 | 1 | 0.33333 | 0.5 | 7.7133 | 5.5733 | 5.5733 | 0 | 0 | 0 | 0 | 0 | 0 | 1 | 1 | 0.098545 | 0.0024524 | [7 empty] | Medium (2008) | Medium (2008) | Medium (2008) | None
M-065 | Lighting - Halogen Lamp (Reflector) | SDGE | COM | Electric | COMLighting - Halogen Lamp (Reflector) | Halogen Reflector lamp | Incandescent lamp | Incandescent lamp | Lighting | InGen | Ltg_ScrewIn | Hal_lamp | Reflector | 1 | 0 | 0 | 0.85 |  | NA | 1 | Halogen Lamp | Lamps | GRO | GROCERY | Existing | CZ08 | El Toro Area (CZ08) |  |  |  | 1000 sf | 0.087955 | 0.0077475 | 0.10345 | Lamps/1000 sf | 192.64 | 215.8772 | 215.8772 | 0.0042667 | 0.0047813 | 0.0047813 | 0 | 0 | 0 | 208.0512 | 233.1474 | 233.1474 | 0.0048213 | 0.0054029 | 0.0054029 | -6.2987 | -7.0584 | -7.0584 |  | 1 | 1 | 1 | 0.33333 | 0.5 | 7.7133 | 5.5733 | 5.5733 | 0 | 0 | 0 | 0 | 0 | 0 | 1 | 1 | 0.098545 | 0.0024524 | [7 empty] | Medium (2008) | Medium (2008) | Medium (2008) | None
M-065 | Lighting - Halogen Lamp (Reflector) | SDGE | COM | Electric | COMLighting - Halogen Lamp (Reflector) | Halogen Reflector lamp | Incandescent lamp | Incandescent lamp | Lighting | InGen | Ltg_ScrewIn | Hal_lamp | Reflector | 1 | 0 | 0 | 0.85 |  | NA | 1 | Halogen Lamp | Lamps | GRO | GROCERY | New | CZ10 | San Bernardino Area (CZ10) |  |  |  | 1000 sf | 0.087955 | 0.0077475 | 0.10345 | Lamps/1000 sf | 192.64 | 215.8772 | 215.8772 | 0.0042667 | 0.0047813 | 0.0047813 | 0 | 0 | 0 | 208.0512 | 233.1474 | 233.1474 | 0.0048213 | 0.0054029 | 0.0054029 | -6.2987 | -7.0584 | -7.0584 |  | 1 | 1 | 1 | 0.33333 | 0.5 | 7.7133 | 5.5733 | 5.5733 | 0 | 0 | 0 | 0 | 0 | 0 | 1 | 1 | 0.098545 | 0.0024524 | [7 empty] | Medium (2008) | Medium (2008) | Medium (2008) | None
M-065 | Lighting - Halogen Lamp (Reflector) | SDGE | COM | Electric | COMLighting - Halogen Lamp (Reflector) | Halogen Reflector lamp | Incandescent lamp | Incandescent lamp | Lighting | InGen | Ltg_ScrewIn | Hal_lamp | Reflector | 1 | 0 | 0 | 0.85 |  | NA | 1 | Halogen Lamp | Lamps | GRO | GROCERY | Existing | CZ10 | San Bernardino Area (CZ10) |  |  |  | 1000 sf | 0.087955 | 0.0077475 | 0.10345 | Lamps/1000 sf | 192.64 | 215.8772 | 215.8772 | 0.0042667 | 0.0047813 | 0.0047813 | 0 | 0 | 0 | 208.0512 | 233.1474 | 233.1474 | 0.0048213 | 0.0054029 | 0.0054029 | -6.2987 | -7.0584 | -7.0584 |  | 1 | 1 | 1 | 0.33333 | 0.5 | 7.7133 | 5.5733 | 5.5733 | 0 | 0 | 0 | 0 | 0 | 0 | 1 | 1 | 0.098545 | 0.0024524 | [7 empty] | Medium (2008) | Medium (2008) | Medium (2008) | None
M-065 | Lighting - Halogen Lamp (Reflector) | SDGE | COM | Electric | COMLighting - Halogen Lamp (Reflector) | Halogen Reflector lamp | Incandescent lamp | Incandescent lamp | Lighting | InGen | Ltg_ScrewIn | Hal_lamp | Reflector | 1 | 0 | 0 | 0.85 |  | NA | 1 | Halogen Lamp | Lamps | GRO | GROCERY | New | CZ14 | China Lake Area (CZ14) |  |  |  | 1000 sf | 0.087955 | 0.0077475 | 0.10345 | Lamps/1000 sf | 192.64 | 215.8772 | 215.8772 | 0.0042667 | 0.0047813 | 0.0047813 | 0 | 0 | 0 | 208.0512 | 233.1474 | 233.1474 | 0.0048213 | 0.0054029 | 0.0054029 | -6.2987 | -7.0584 | -7.0584 |  | 1 | 1 | 1 | 0.33333 | 0.5 | 7.7133 | 5.5733 | 5.5733 | 0 | 0 | 0 | 0 | 0 | 0 | 1 | 1 | 0.098545 | 0.0024524 | [7 empty] | Medium (2008) | Medium (2008) | Medium (2008) | None
M-065 | Lighting - Halogen Lamp (Reflector) | SDGE | COM | Electric | COMLighting - Halogen Lamp (Reflector) | Halogen Reflector lamp | Incandescent lamp | Incandescent lamp | Lighting | InGen | Ltg_ScrewIn | Hal_lamp | Reflector | 1 | 0 | 0 | 0.85 |  | NA | 1 | Halogen Lamp | Lamps | GRO | GROCERY | Existing | CZ14 | China Lake Area (CZ14) |  |  |  | 1000 sf | 0.087955 | 0.0077475 | 0.10345 | Lamps/1000 sf | 192.64 | 215.8772 | 215.8772 | 0.0042667 | 0.0047813 | 0.0047813 | 0 | 0 | 0 | 208.0512 | 233.1474 | 233.1474 | 0.0048213 | 0.0054029 | 0.0054029 | -6.2987 | -7.0584 | -7.0584 |  | 1 | 1 | 1 | 0.33333 | 0.5 | 7.7133 | 5.5733 | 5.5733 | 0 | 0 | 0 | 0 | 0 | 0 | 1 | 1 | 0.098545 | 0.0024524 | [7 empty] | Medium (2008) | Medium (2008) | Medium (2008) | None
M-065 | Lighting - Halogen Lamp (Reflector) | SDGE | COM | Electric | COMLighting - Halogen Lamp (Reflector) | Halogen Reflector lamp | Incandescent lamp | Incandescent lamp | Lighting | InGen | Ltg_ScrewIn | Hal_lamp | Reflector | 1 | 0 | 0 | 0.85 |  | NA | 1 | Halogen Lamp | Lamps | GRO | GROCERY | New | CZ15 | Blythe Area (CZ15) |  |  |  | 1000 sf | 0.087955 | 0.0077475 | 0.10345 | Lamps/1000 sf | 192.64 | 215.8772 | 215.8772 | 0.0042667 | 0.0047813 | 0.0047813 | 0 | 0 | 0 | 208.0512 | 233.1474 | 233.1474 | 0.0048213 | 0.0054029 | 0.0054029 | -6.2987 | -7.0584 | -7.0584 |  | 1 | 1 | 1 | 0.33333 | 0.5 | 7.7133 | 5.5733 | 5.5733 | 0 | 0 | 0 | 0 | 0 | 0 | 1 | 1 | 0.098545 | 0.0024524 | [7 empty] | Medium (2008) | Medium (2008) | Medium (2008) | None
M-065 | Lighting - Halogen Lamp (Reflector) | SDGE | COM | Electric | COMLighting - Halogen Lamp (Reflector) | Halogen Reflector lamp | Incandescent lamp | Incandescent lamp | Lighting | InGen | Ltg_ScrewIn | Hal_lamp | Reflector | 1 | 0 | 0 | 0.85 |  | NA | 1 | Halogen Lamp | Lamps | GRO | GROCERY | Existing | CZ15 | Blythe Area (CZ15) |  |  |  | 1000 sf | 0.087955 | 0.0077475 | 0.10345 | Lamps/1000 sf | 192.64 | 215.8772 | 215.8772 | 0.0042667 | 0.0047813 | 0.0047813 | 0 | 0 | 0 | 208.0512 | 233.1474 | 233.1474 | 0.0048213 | 0.0054029 | 0.0054029 | -6.2987 | -7.0584 | -7.0584 |  | 1 | 1 | 1 | 0.33333 | 0.5 | 7.7133 | 5.5733 | 5.5733 | 0 | 0 | 0 | 0 | 0 | 0 | 1 | 1 | 0.098545 | 0.0024524 | [7 empty] | Medium (2008) | Medium (2008) | Medium (2008) | None
M-065 | Lighting - Halogen Lamp (Reflector) | PGE | COM | Electric | COMLighting - Halogen Lamp (Reflector) | Halogen Reflector lamp | Incandescent lamp | Incandescent lamp | Lighting | InGen | Ltg_ScrewIn | Hal_lamp | Reflector | 1 | 0 | 0 | 0.85 |  | NA | 1 | Halogen Lamp | Lamps | HSP | HEALTH/MEDICAL - HOSPITAL | New | CZ01 | Arcata Area (CZ01) |  |  |  | 1000 sf | 0.087955 | 0.0077475 | 0.10345 | Lamps/1000 sf | 192.64 | 215.8772 | 215.8772 | 0.0042667 | 0.0047813 | 0.0047813 | 0 | 0 | 0 | 208.0512 | 233.1474 | 233.1474 | 0.0048213 | 0.0054029 | 0.0054029 | -6.588 | -7.3826 | -7.3826 |  | 1 | 1 | 1 | 0.33333 | 0.5 | 7.7133 | 5.5733 | 5.5733 | 0 | 0 | 0 | 0 | 0 | 0 | 1 | 1 | 0.098633 | 0.0024084 | [7 empty] | Medium (2008) | Medium (2008) | Medium (2008) | None
M-065 | Lighting - Halogen Lamp (Reflector) | PGE | COM | Electric | COMLighting - Halogen Lamp (Reflector) | Halogen Reflector lamp | Incandescent lamp | Incandescent lamp | Lighting | InGen | Ltg_ScrewIn | Hal_lamp | Reflector | 1 | 0 | 0 | 0.85 |  | NA | 1 | Halogen Lamp | Lamps | HSP | HEALTH/MEDICAL - HOSPITAL | Existing | CZ01 | Arcata Area (CZ01) |  |  |  | 1000 sf | 0.087955 | 0.0077475 | 0.10345 | Lamps/1000 sf | 192.64 | 215.8772 | 215.8772 | 0.0042667 | 0.0047813 | 0.0047813 | 0 | 0 | 0 | 208.0512 | 233.1474 | 233.1474 | 0.0048213 | 0.0054029 | 0.0054029 | -6.588 | -7.3826 | -7.3826 |  | 1 | 1 | 1 | 0.33333 | 0.5 | 7.7133 | 5.5733 | 5.5733 | 0 | 0 | 0 | 0 | 0 | 0 | 1 | 1 | 0.098633 | 0.0024084 | [7 empty] | Medium (2008) | Medium (2008) | Medium (2008) | None
M-065 | Lighting - Halogen Lamp (Reflector) | PGE | COM | Electric | COMLighting - Halogen Lamp (Reflector) | Halogen Reflector lamp | Incandescent lamp | Incandescent lamp | Lighting | InGen | Ltg_ScrewIn | Hal_lamp | Reflector | 1 | 0 | 0 | 0.85 |  | NA | 1 | Halogen Lamp | Lamps | HSP | HEALTH/MEDICAL - HOSPITAL | New | CZ02 | Santa Rosa Area (CZ02) |  |  |  | 1000 sf | 0.087955 | 0.0077475 | 0.10345 | Lamps/1000 sf | 192.64 | 215.8772 | 215.8772 | 0.0042667 | 0.0047813 | 0.0047813 | 0 | 0 | 0 | 208.0512 | 233.1474 | 233.1474 | 0.0048213 | 0.0054029 | 0.0054029 | -6.588 | -7.3826 | -7.3826 |  | 1 | 1 | 1 | 0.33333 | 0.5 | 7.7133 | 5.5733 | 5.5733 | 0 | 0 | 0 | 0 | 0 | 0 | 1 | 1 | 0.098633 | 0.0024084 | [7 empty] | Medium (2008) | Medium (2008) | Medium (2008) | None
M-065 | Lighting - Halogen Lamp (Reflector) | PGE | COM | Electric | COMLighting - Halogen Lamp (Reflector) | Halogen Reflector lamp | Incandescent lamp | Incandescent lamp | Lighting | InGen | Ltg_ScrewIn | Hal_lamp | Reflector | 1 | 0 | 0 | 0.85 |  | NA | 1 | Halogen Lamp | Lamps | HSP | HEALTH/MEDICAL - HOSPITAL | Existing | CZ02 | Santa Rosa Area (CZ02) |  |  |  | 1000 sf | 0.087955 | 0.0077475 | 0.10345 | Lamps/1000 sf | 192.64 | 215.8772 | 215.8772 | 0.0042667 | 0.0047813 | 0.0047813 | 0 | 0 | 0 | 208.0512 | 233.1474 | 233.1474 | 0.0048213 | 0.0054029 | 0.0054029 | -6.588 | -7.3826 | -7.3826 |  | 1 | 1 | 1 | 0.33333 | 0.5 | 7.7133 | 5.5733 | 5.5733 | 0 | 0 | 0 | 0 | 0 | 0 | 1 | 1 | 0.098633 | 0.0024084 | [7 empty] | Medium (2008) | Medium (2008) | Medium (2008) | None
M-065 | Lighting - Halogen Lamp (Reflector) | PGE | COM | Electric | COMLighting - Halogen Lamp (Reflector) | Halogen Reflector lamp | Incandescent lamp | Incandescent lamp | Lighting | InGen | Ltg_ScrewIn | Hal_lamp | Reflector | 1 | 0 | 0 | 0.85 |  | NA | 1 | Halogen Lamp | Lamps | HSP | HEALTH/MEDICAL - HOSPITAL | New | CZ03 | Oakland Area (CZ03) |  |  |  | 1000 sf | 0.087955 | 0.0077475 | 0.10345 | Lamps/1000 sf | 192.64 | 215.8772 | 215.8772 | 0.0042667 | 0.0047813 | 0.0047813 | 0 | 0 | 0 | 208.0512 | 233.1474 | 233.1474 | 0.0048213 | 0.0054029 | 0.0054029 | -6.588 | -7.3826 | -7.3826 |  | 1 | 1 | 1 | 0.33333 | 0.5 | 7.7133 | 5.5733 | 5.5733 | 0 | 0 | 0 | 0 | 0 | 0 | 1 | 1 | 0.098633 | 0.0024084 | [7 empty] | Medium (2008) | Medium (2008) | Medium (2008) | None
M-065 | Lighting - Halogen Lamp (Reflector) | PGE | COM | Electric | COMLighting - Halogen Lamp (Reflector) | Halogen Reflector lamp | Incandescent lamp | Incandescent lamp | Lighting | InGen | Ltg_ScrewIn | Hal_lamp | Reflector | 1 | 0 | 0 | 0.85 |  | NA | 1 | Halogen Lamp | Lamps | HSP | HEALTH/MEDICAL - HOSPITAL | Existing | CZ03 | Oakland Area (CZ03) |  |  |  | 1000 sf | 0.087955 | 0.0077475 | 0.10345 | Lamps/1000 sf | 192.64 | 215.8772 | 215.8772 | 0.0042667 | 0.0047813 | 0.0047813 | 0 | 0 | 0 | 208.0512 | 233.1474 | 233.1474 | 0.0048213 | 0.0054029 | 0.0054029 | -6.588 | -7.3826 | -7.3826 |  | 1 | 1 | 1 | 0.33333 | 0.5 | 7.7133 | 5.5733 | 5.5733 | 0 | 0 | 0 | 0 | 0 | 0 | 1 | 1 | 0.098633 | 0.0024084 | [7 empty] | Medium (2008) | Medium (2008) | Medium (2008) | None
M-065 | Lighting - Halogen Lamp (Reflector) | PGE | COM | Electric | COMLighting - Halogen Lamp (Reflector) | Halogen Reflector lamp | Incandescent lamp | Incandescent lamp | Lighting | InGen | Ltg_ScrewIn | Hal_lamp | Reflector | 1 | 0 | 0 | 0.85 |  | NA | 1 | Halogen Lamp | Lamps | HSP | HEALTH/MEDICAL - HOSPITAL | New | CZ04 | Sunnyvale Area (CZ04) |  |  |  | 1000 sf | 0.087955 | 0.0077475 | 0.10345 | Lamps/1000 sf | 192.64 | 215.8772 | 215.8772 | 0.0042667 | 0.0047813 | 0.0047813 | 0 | 0 | 0 | 208.0512 | 233.1474 | 233.1474 | 0.0048213 | 0.0054029 | 0.0054029 | -6.588 | -7.3826 | -7.3826 |  | 1 | 1 | 1 | 0.33333 | 0.5 | 7.7133 | 5.5733 | 5.5733 | 0 | 0 | 0 | 0 | 0 | 0 | 1 | 1 | 0.098633 | 0.0024084 | [7 empty] | Medium (2008) | Medium (2008) | Medium (2008) | None
M-065 | Lighting - Halogen Lamp (Reflector) | PGE | COM | Electric | COMLighting - Halogen Lamp (Reflector) | Halogen Reflector lamp | Incandescent lamp | Incandescent lamp | Lighting | InGen | Ltg_ScrewIn | Hal_lamp | Reflector | 1 | 0 | 0 | 0.85 |  | NA | 1 | Halogen Lamp | Lamps | HSP | HEALTH/MEDICAL - HOSPITAL | Existing | CZ04 | Sunnyvale Area (CZ04) |  |  |  | 1000 sf | 0.087955 | 0.0077475 | 0.10345 | Lamps/1000 sf | 192.64 | 215.8772 | 215.8772 | 0.0042667 | 0.0047813 | 0.0047813 | 0 | 0 | 0 | 208.0512 | 233.1474 | 233.1474 | 0.0048213 | 0.0054029 | 0.0054029 | -6.588 | -7.3826 | -7.3826 |  | 1 | 1 | 1 | 0.33333 | 0.5 | 7.7133 | 5.5733 | 5.5733 | 0 | 0 | 0 | 0 | 0 | 0 | 1 | 1 | 0.098633 | 0.0024084 | [7 empty] | Medium (2008) | Medium (2008) | Medium (2008) | None
M-065 | Lighting - Halogen Lamp (Reflector) | PGE | COM | Electric | COMLighting - Halogen Lamp (Reflector) | Halogen Reflector lamp | Incandescent lamp | Incandescent lamp | Lighting | InGen | Ltg_ScrewIn | Hal_lamp | Reflector | 1 | 0 | 0 | 0.85 |  | NA | 1 | Halogen Lamp | Lamps | HSP | HEALTH/MEDICAL - HOSPITAL | New | CZ05 | Santa Maria Area (CZ05) |  |  |  | 1000 sf | 0.087955 | 0.0077475 | 0.10345 | Lamps/1000 sf | 192.64 | 215.8772 | 215.8772 | 0.0042667 | 0.0047813 | 0.0047813 | 0 | 0 | 0 | 208.0512 | 233.1474 | 233.1474 | 0.0048213 | 0.0054029 | 0.0054029 | -6.588 | -7.3826 | -7.3826 |  | 1 | 1 | 1 | 0.33333 | 0.5 | 7.7133 | 5.5733 | 5.5733 | 0 | 0 | 0 | 0 | 0 | 0 | 1 | 1 | 0.098633 | 0.0024084 | [7 empty] | Medium (2008) | Medium (2008) | Medium (2008) | None
M-065 | Lighting - Halogen Lamp (Reflector) | PGE | COM | Electric | COMLighting - Halogen Lamp (Reflector) | Halogen Reflector lamp | Incandescent lamp | Incandescent lamp | Lighting | InGen | Ltg_ScrewIn | Hal_lamp | Reflector | 1 | 0 | 0 | 0.85 |  | NA | 1 | Halogen Lamp | Lamps | HSP | HEALTH/MEDICAL - HOSPITAL | Existing | CZ05 | Santa Maria Area (CZ05) |  |  |  | 1000 sf | 0.087955 | 0.0077475 | 0.10345 | Lamps/1000 sf | 192.64 | 215.8772 | 215.8772 | 0.0042667 | 0.0047813 | 0.0047813 | 0 | 0 | 0 | 208.0512 | 233.1474 | 233.1474 | 0.0048213 | 0.0054029 | 0.0054029 | -6.588 | -7.3826 | -7.3826 |  | 1 | 1 | 1 | 0.33333 | 0.5 | 7.7133 | 5.5733 | 5.5733 | 0 | 0 | 0 | 0 | 0 | 0 | 1 | 1 | 0.098633 | 0.0024084 | [7 empty] | Medium (2008) | Medium (2008) | Medium (2008) | None
M-065 | Lighting - Halogen Lamp (Reflector) | PGE | COM | Electric | COMLighting - Halogen Lamp (Reflector) | Halogen Reflector lamp | Incandescent lamp | Incandescent lamp | Lighting | InGen | Ltg_ScrewIn | Hal_lamp | Reflector | 1 | 0 | 0 | 0.85 |  | NA | 1 | Halogen Lamp | Lamps | HSP | HEALTH/MEDICAL - HOSPITAL | New | CZ11 | Red Bluff Area (CZ11) |  |  |  | 1000 sf | 0.087955 | 0.0077475 | 0.10345 | Lamps/1000 sf | 192.64 | 215.8772 | 215.8772 | 0.0042667 | 0.0047813 | 0.0047813 | 0 | 0 | 0 | 208.0512 | 233.1474 | 233.1474 | 0.0048213 | 0.0054029 | 0.0054029 | -6.588 | -7.3826 | -7.3826 |  | 1 | 1 | 1 | 0.33333 | 0.5 | 7.7133 | 5.5733 | 5.5733 | 0 | 0 | 0 | 0 | 0 | 0 | 1 | 1 | 0.098633 | 0.0024084 | [7 empty] | Medium (2008) | Medium (2008) | Medium (2008) | None
M-065 | Lighting - Halogen Lamp (Reflector) | PGE | COM | Electric | COMLighting - Halogen Lamp (Reflector) | Halogen Reflector lamp | Incandescent lamp | Incandescent lamp | Lighting | InGen | Ltg_ScrewIn | Hal_lamp | Reflector | 1 | 0 | 0 | 0.85 |  | NA | 1 | Halogen Lamp | Lamps | HSP | HEALTH/MEDICAL - HOSPITAL | Existing | CZ11 | Red Bluff Area (CZ11) |  |  |  | 1000 sf | 0.087955 | 0.0077475 | 0.10345 | Lamps/1000 sf | 192.64 | 215.8772 | 215.8772 | 0.0042667 | 0.0047813 | 0.0047813 | 0 | 0 | 0 | 208.0512 | 233.1474 | 233.1474 | 0.0048213 | 0.0054029 | 0.0054029 | -6.588 | -7.3826 | -7.3826 |  | 1 | 1 | 1 | 0.33333 | 0.5 | 7.7133 | 5.5733 | 5.5733 | 0 | 0 | 0 | 0 | 0 | 0 | 1 | 1 | 0.098633 | 0.0024084 | [7 empty] | Medium (2008) | Medium (2008) | Medium (2008) | None
M-065 | Lighting - Halogen Lamp (Reflector) | PGE | COM | Electric | COMLighting - Halogen Lamp (Reflector) | Halogen Reflector lamp | Incandescent lamp | Incandescent lamp | Lighting | InGen | Ltg_ScrewIn | Hal_lamp | Reflector | 1 | 0 | 0 | 0.85 |  | NA | 1 | Halogen Lamp | Lamps | HSP | HEALTH/MEDICAL - HOSPITAL | New | CZ12 | Sacramento Area (CZ12) |  |  |  | 1000 sf | 0.087955 | 0.0077475 | 0.10345 | Lamps/1000 sf | 192.64 | 215.8772 | 215.8772 | 0.0042667 | 0.0047813 | 0.0047813 | 0 | 0 | 0 | 208.0512 | 233.1474 | 233.1474 | 0.0048213 | 0.0054029 | 0.0054029 | -6.588 | -7.3826 | -7.3826 |  | 1 | 1 | 1 | 0.33333 | 0.5 | 7.7133 | 5.5733 | 5.5733 | 0 | 0 | 0 | 0 | 0 | 0 | 1 | 1 | 0.098633 | 0.0024084 | [7 empty] | Medium (2008) | Medium (2008) | Medium (2008) | None
M-065 | Lighting - Halogen Lamp (Reflector) | PGE | COM | Electric | COMLighting - Halogen Lamp (Reflector) | Halogen Reflector lamp | Incandescent lamp | Incandescent lamp | Lighting | InGen | Ltg_ScrewIn | Hal_lamp | Reflector | 1 | 0 | 0 | 0.85 |  | NA | 1 | Halogen Lamp | Lamps | HSP | HEALTH/MEDICAL - HOSPITAL | Existing | CZ12 | Sacramento Area (CZ12) |  |  |  | 1000 sf | 0.087955 | 0.0077475 | 0.10345 | Lamps/1000 sf | 192.64 | 215.8772 | 215.8772 | 0.0042667 | 0.0047813 | 0.0047813 | 0 | 0 | 0 | 208.0512 | 233.1474 | 233.1474 | 0.0048213 | 0.0054029 | 0.0054029 | -6.588 | -7.3826 | -7.3826 |  | 1 | 1 | 1 | 0.33333 | 0.5 | 7.7133 | 5.5733 | 5.5733 | 0 | 0 | 0 | 0 | 0 | 0 | 1 | 1 | 0.098633 | 0.0024084 | [7 empty] | Medium (2008) | Medium (2008) | Medium (2008) | None
M-065 | Lighting - Halogen Lamp (Reflector) | PGE | COM | Electric | COMLighting - Halogen Lamp (Reflector) | Halogen Reflector lamp | Incandescent lamp | Incandescent lamp | Lighting | InGen | Ltg_ScrewIn | Hal_lamp | Reflector | 1 | 0 | 0 | 0.85 |  | NA | 1 | Halogen Lamp | Lamps | HSP | HEALTH/MEDICAL - HOSPITAL | New | CZ13 | Fresno Area (CZ13) |  |  |  | 1000 sf | 0.087955 | 0.0077475 | 0.10345 | Lamps/1000 sf | 192.64 | 215.8772 | 215.8772 | 0.0042667 | 0.0047813 | 0.0047813 | 0 | 0 | 0 | 208.0512 | 233.1474 | 233.1474 | 0.0048213 | 0.0054029 | 0.0054029 | -6.588 | -7.3826 | -7.3826 |  | 1 | 1 | 1 | 0.33333 | 0.5 | 7.7133 | 5.5733 | 5.5733 | 0 | 0 | 0 | 0 | 0 | 0 | 1 | 1 | 0.098633 | 0.0024084 | [7 empty] | Medium (2008) | Medium (2008) | Medium (2008) | None
M-065 | Lighting - Halogen Lamp (Reflector) | PGE | COM | Electric | COMLighting - Halogen Lamp (Reflector) | Halogen Reflector lamp | Incandescent lamp | Incandescent lamp | Lighting | InGen | Ltg_ScrewIn | Hal_lamp | Reflector | 1 | 0 | 0 | 0.85 |  | NA | 1 | Halogen Lamp | Lamps | HSP | HEALTH/MEDICAL - HOSPITAL | Existing | CZ13 | Fresno Area (CZ13) |  |  |  | 1000 sf | 0.087955 | 0.0077475 | 0.10345 | Lamps/1000 sf | 192.64 | 215.8772 | 215.8772 | 0.0042667 | 0.0047813 | 0.0047813 | 0 | 0 | 0 | 208.0512 | 233.1474 | 233.1474 | 0.0048213 | 0.0054029 | 0.0054029 | -6.588 | -7.3826 | -7.3826 |  | 1 | 1 | 1 | 0.33333 | 0.5 | 7.7133 | 5.5733 | 5.5733 | 0 | 0 | 0 | 0 | 0 | 0 | 1 | 1 | 0.098633 | 0.0024084 | [7 empty] | Medium (2008) | Medium (2008) | Medium (2008) | None
M-065 | Lighting - Halogen Lamp (Reflector) | PGE | COM | Electric | COMLighting - Halogen Lamp (Reflector) | Halogen Reflector lamp | Incandescent lamp | Incandescent lamp | Lighting | InGen | Ltg_ScrewIn | Hal_lamp | Reflector | 1 | 0 | 0 | 0.85 |  | NA | 1 | Halogen Lamp | Lamps | HSP | HEALTH/MEDICAL - HOSPITAL | New | CZ16 | Mount Shasta Area (CZ16) |  |  |  | 1000 sf | 0.087955 | 0.0077475 | 0.10345 | Lamps/1000 sf | 192.64 | 215.8772 | 215.8772 | 0.0042667 | 0.0047813 | 0.0047813 | 0 | 0 | 0 | 208.0512 | 233.1474 | 233.1474 | 0.0048213 | 0.0054029 | 0.0054029 | -6.588 | -7.3826 | -7.3826 |  | 1 | 1 | 1 | 0.33333 | 0.5 | 7.7133 | 5.5733 | 5.5733 | 0 | 0 | 0 | 0 | 0 | 0 | 1 | 1 | 0.098633 | 0.0024084 | [7 empty] | Medium (2008) | Medium (2008) | Medium (2008) | None
M-065 | Lighting - Halogen Lamp (Reflector) | PGE | COM | Electric | COMLighting - Halogen Lamp (Reflector) | Halogen Reflector lamp | Incandescent lamp | Incandescent lamp | Lighting | InGen | Ltg_ScrewIn | Hal_lamp | Reflector | 1 | 0 | 0 | 0.85 |  | NA | 1 | Halogen Lamp | Lamps | HSP | HEALTH/MEDICAL - HOSPITAL | Existing | CZ16 | Mount Shasta Area (CZ16) |  |  |  | 1000 sf | 0.087955 | 0.0077475 | 0.10345 | Lamps/1000 sf | 192.64 | 215.8772 | 215.8772 | 0.0042667 | 0.0047813 | 0.0047813 | 0 | 0 | 0 | 208.0512 | 233.1474 | 233.1474 | 0.0048213 | 0.0054029 | 0.0054029 | -6.588 | -7.3826 | -7.3826 |  | 1 | 1 | 1 | 0.33333 | 0.5 | 7.7133 | 5.5733 | 5.5733 | 0 | 0 | 0 | 0 | 0 | 0 | 1 | 1 | 0.098633 | 0.0024084 | [7 empty] | Medium (2008) | Medium (2008) | Medium (2008) | None
M-065 | Lighting - Halogen Lamp (Reflector) | SCE | COM | Electric | COMLighting - Halogen Lamp (Reflector) | Halogen Reflector lamp | Incandescent lamp | Incandescent lamp | Lighting | InGen | Ltg_ScrewIn | Hal_lamp | Reflector | 1 | 0 | 0 | 0.85 |  | NA | 1 | Halogen Lamp | Lamps | HSP | HEALTH/MEDICAL - HOSPITAL | New | CZ05 | Santa Maria Area (CZ05) |  |  |  | 1000 sf | 0.087955 | 0.0077475 | 0.10345 | Lamps/1000 sf | 192.64 | 215.8772 | 215.8772 | 0.0042667 | 0.0047813 | 0.0047813 | 0 | 0 | 0 | 208.0512 | 233.1474 | 233.1474 | 0.0048213 | 0.0054029 | 0.0054029 | -6.588 | -7.3826 | -7.3826 |  | 1 | 1 | 1 | 0.33333 | 0.5 | 7.7133 | 5.5733 | 5.5733 | 0 | 0 | 0 | 0 | 0 | 0 | 1 | 1 | 0.098593 | 0.0024283 | [7 empty] | Medium (2008) | Medium (2008) | Medium (2008) | None
M-065 | Lighting - Halogen Lamp (Reflector) | SCE | COM | Electric | COMLighting - Halogen Lamp (Reflector) | Halogen Reflector lamp | Incandescent lamp | Incandescent lamp | Lighting | InGen | Ltg_ScrewIn | Hal_lamp | Reflector | 1 | 0 | 0 | 0.85 |  | NA | 1 | Halogen Lamp | Lamps | HSP | HEALTH/MEDICAL - HOSPITAL | Existing | CZ05 | Santa Maria Area (CZ05) |  |  |  | 1000 sf | 0.087955 | 0.0077475 | 0.10345 | Lamps/1000 sf | 192.64 | 215.8772 | 215.8772 | 0.0042667 | 0.0047813 | 0.0047813 | 0 | 0 | 0 | 208.0512 | 233.1474 | 233.1474 | 0.0048213 | 0.0054029 | 0.0054029 | -6.588 | -7.3826 | -7.3826 |  | 1 | 1 | 1 | 0.33333 | 0.5 | 7.7133 | 5.5733 | 5.5733 | 0 | 0 | 0 | 0 | 0 | 0 | 1 | 1 | 0.098593 | 0.0024283 | [7 empty] | Medium (2008) | Medium (2008) | Medium (2008) | None
M-065 | Lighting - Halogen Lamp (Reflector) | SCE | COM | Electric | COMLighting - Halogen Lamp (Reflector) | Halogen Reflector lamp | Incandescent lamp | Incandescent lamp | Lighting | InGen | Ltg_ScrewIn | Hal_lamp | Reflector | 1 | 0 | 0 | 0.85 |  | NA | 1 | Halogen Lamp | Lamps | HSP | HEALTH/MEDICAL - HOSPITAL | New | CZ06 | Los Angeles Area (CZ06) |  |  |  | 1000 sf | 0.087955 | 0.0077475 | 0.10345 | Lamps/1000 sf | 192.64 | 215.8772 | 215.8772 | 0.0042667 | 0.0047813 | 0.0047813 | 0 | 0 | 0 | 208.0512 | 233.1474 | 233.1474 | 0.0048213 | 0.0054029 | 0.0054029 | -6.588 | -7.3826 | -7.3826 |  | 1 | 1 | 1 | 0.33333 | 0.5 | 7.7133 | 5.5733 | 5.5733 | 0 | 0 | 0 | 0 | 0 | 0 | 1 | 1 | 0.098593 | 0.0024283 | [7 empty] | Medium (2008) | Medium (2008) | Medium (2008) | None
M-065 | Lighting - Halogen Lamp (Reflector) | SCE | COM | Electric | COMLighting - Halogen Lamp (Reflector) | Halogen Reflector lamp | Incandescent lamp | Incandescent lamp | Lighting | InGen | Ltg_ScrewIn | Hal_lamp | Reflector | 1 | 0 | 0 | 0.85 |  | NA | 1 | Halogen Lamp | Lamps | HSP | HEALTH/MEDICAL - HOSPITAL | Existing | CZ06 | Los Angeles Area (CZ06) |  |  |  | 1000 sf | 0.087955 | 0.0077475 | 0.10345 | Lamps/1000 sf | 192.64 | 215.8772 | 215.8772 | 0.0042667 | 0.0047813 | 0.0047813 | 0 | 0 | 0 | 208.0512 | 233.1474 | 233.1474 | 0.0048213 | 0.0054029 | 0.0054029 | -6.588 | -7.3826 | -7.3826 |  | 1 | 1 | 1 | 0.33333 | 0.5 | 7.7133 | 5.5733 | 5.5733 | 0 | 0 | 0 | 0 | 0 | 0 | 1 | 1 | 0.098593 | 0.0024283 | [7 empty] | Medium (2008) | Medium (2008) | Medium (2008) | None
M-065 | Lighting - Halogen Lamp (Reflector) | SCE | COM | Electric | COMLighting - Halogen Lamp (Reflector) | Halogen Reflector lamp | Incandescent lamp | Incandescent lamp | Lighting | InGen | Ltg_ScrewIn | Hal_lamp | Reflector | 1 | 0 | 0 | 0.85 |  | NA | 1 | Halogen Lamp | Lamps | HSP | HEALTH/MEDICAL - HOSPITAL | New | CZ08 | El Toro Area (CZ08) |  |  |  | 1000 sf | 0.087955 | 0.0077475 | 0.10345 | Lamps/1000 sf | 192.64 | 215.8772 | 215.8772 | 0.0042667 | 0.0047813 | 0.0047813 | 0 | 0 | 0 | 208.0512 | 233.1474 | 233.1474 | 0.0048213 | 0.0054029 | 0.0054029 | -6.588 | -7.3826 | -7.3826 |  | 1 | 1 | 1 | 0.33333 | 0.5 | 7.7133 | 5.5733 | 5.5733 | 0 | 0 | 0 | 0 | 0 | 0 | 1 | 1 | 0.098593 | 0.0024283 | [7 empty] | Medium (2008) | Medium (2008) | Medium (2008) | None
M-065 | Lighting - Halogen Lamp (Reflector) | SCE | COM | Electric | COMLighting - Halogen Lamp (Reflector) | Halogen Reflector lamp | Incandescent lamp | Incandescent lamp | Lighting | InGen | Ltg_ScrewIn | Hal_lamp | Reflector | 1 | 0 | 0 | 0.85 |  | NA | 1 | Halogen Lamp | Lamps | HSP | HEALTH/MEDICAL - HOSPITAL | Existing | CZ08 | El Toro Area (CZ08) |  |  |  | 1000 sf | 0.087955 | 0.0077475 | 0.10345 | Lamps/1000 sf | 192.64 | 215.8772 | 215.8772 | 0.0042667 | 0.0047813 | 0.0047813 | 0 | 0 | 0 | 208.0512 | 233.1474 | 233.1474 | 0.0048213 | 0.0054029 | 0.0054029 | -6.588 | -7.3826 | -7.3826 |  | 1 | 1 | 1 | 0.33333 | 0.5 | 7.7133 | 5.5733 | 5.5733 | 0 | 0 | 0 | 0 | 0 | 0 | 1 | 1 | 0.098593 | 0.0024283 | [7 empty] | Medium (2008) | Medium (2008) | Medium (2008) | None
M-065 | Lighting - Halogen Lamp (Reflector) | SCE | COM | Electric | COMLighting - Halogen Lamp (Reflector) | Halogen Reflector lamp | Incandescent lamp | Incandescent lamp | Lighting | InGen | Ltg_ScrewIn | Hal_lamp | Reflector | 1 | 0 | 0 | 0.85 |  | NA | 1 | Halogen Lamp | Lamps | HSP | HEALTH/MEDICAL - HOSPITAL | New | CZ09 | Pasadena Area (CZ09) |  |  |  | 1000 sf | 0.087955 | 0.0077475 | 0.10345 | Lamps/1000 sf | 192.64 | 215.8772 | 215.8772 | 0.0042667 | 0.0047813 | 0.0047813 | 0 | 0 | 0 | 208.0512 | 233.1474 | 233.1474 | 0.0048213 | 0.0054029 | 0.0054029 | -6.588 | -7.3826 | -7.3826 |  | 1 | 1 | 1 | 0.33333 | 0.5 | 7.7133 | 5.5733 | 5.5733 | 0 | 0 | 0 | 0 | 0 | 0 | 1 | 1 | 0.098593 | 0.0024283 | [7 empty] | Medium (2008) | Medium (2008) | Medium (2008) | None
M-065 | Lighting - Halogen Lamp (Reflector) | SCE | COM | Electric | COMLighting - Halogen Lamp (Reflector) | Halogen Reflector lamp | Incandescent lamp | Incandescent lamp | Lighting | InGen | Ltg_ScrewIn | Hal_lamp | Reflector | 1 | 0 | 0 | 0.85 |  | NA | 1 | Halogen Lamp | Lamps | HSP | HEALTH/MEDICAL - HOSPITAL | Existing | CZ09 | Pasadena Area (CZ09) |  |  |  | 1000 sf | 0.087955 | 0.0077475 | 0.10345 | Lamps/1000 sf | 192.64 | 215.8772 | 215.8772 | 0.0042667 | 0.0047813 | 0.0047813 | 0 | 0 | 0 | 208.0512 | 233.1474 | 233.1474 | 0.0048213 | 0.0054029 | 0.0054029 | -6.588 | -7.3826 | -7.3826 |  | 1 | 1 | 1 | 0.33333 | 0.5 | 7.7133 | 5.5733 | 5.5733 | 0 | 0 | 0 | 0 | 0 | 0 | 1 | 1 | 0.098593 | 0.0024283 | [7 empty] | Medium (2008) | Medium (2008) | Medium (2008) | None
M-065 | Lighting - Halogen Lamp (Reflector) | SCE | COM | Electric | COMLighting - Halogen Lamp (Reflector) | Halogen Reflector lamp | Incandescent lamp | Incandescent lamp | Lighting | InGen | Ltg_ScrewIn | Hal_lamp | Reflector | 1 | 0 | 0 | 0.85 |  | NA | 1 | Halogen Lamp | Lamps | HSP | HEALTH/MEDICAL - HOSPITAL | New | CZ10 | San Bernardino Area (CZ10) |  |  |  | 1000 sf | 0.087955 | 0.0077475 | 0.10345 | Lamps/1000 sf | 192.64 | 215.8772 | 215.8772 | 0.0042667 | 0.0047813 | 0.0047813 | 0 | 0 | 0 | 208.0512 | 233.1474 | 233.1474 | 0.0048213 | 0.0054029 | 0.0054029 | -6.588 | -7.3826 | -7.3826 |  | 1 | 1 | 1 | 0.33333 | 0.5 | 7.7133 | 5.5733 | 5.5733 | 0 | 0 | 0 | 0 | 0 | 0 | 1 | 1 | 0.098593 | 0.0024283 | [7 empty] | Medium (2008) | Medium (2008) | Medium (2008) | None
M-065 | Lighting - Halogen Lamp (Reflector) | SCE | COM | Electric | COMLighting - Halogen Lamp (Reflector) | Halogen Reflector lamp | Incandescent lamp | Incandescent lamp | Lighting | InGen | Ltg_ScrewIn | Hal_lamp | Reflector | 1 | 0 | 0 | 0.85 |  | NA | 1 | Halogen Lamp | Lamps | HSP | HEALTH/MEDICAL - HOSPITAL | Existing | CZ10 | San Bernardino Area (CZ10) |  |  |  | 1000 sf | 0.087955 | 0.0077475 | 0.10345 | Lamps/1000 sf | 192.64 | 215.8772 | 215.8772 | 0.0042667 | 0.0047813 | 0.0047813 | 0 | 0 | 0 | 208.0512 | 233.1474 | 233.1474 | 0.0048213 | 0.0054029 | 0.0054029 | -6.588 | -7.3826 | -7.3826 |  | 1 | 1 | 1 | 0.33333 | 0.5 | 7.7133 | 5.5733 | 5.5733 | 0 | 0 | 0 | 0 | 0 | 0 | 1 | 1 | 0.098593 | 0.0024283 | [7 empty] | Medium (2008) | Medium (2008) | Medium (2008) | None
M-065 | Lighting - Halogen Lamp (Reflector) | SCE | COM | Electric | COMLighting - Halogen Lamp (Reflector) | Halogen Reflector lamp | Incandescent lamp | Incandescent lamp | Lighting | InGen | Ltg_ScrewIn | Hal_lamp | Reflector | 1 | 0 | 0 | 0.85 |  | NA | 1 | Halogen Lamp | Lamps | HSP | HEALTH/MEDICAL - HOSPITAL | New | CZ13 | Fresno Area (CZ13) |  |  |  | 1000 sf | 0.087955 | 0.0077475 | 0.10345 | Lamps/1000 sf | 192.64 | 215.8772 | 215.8772 | 0.0042667 | 0.0047813 | 0.0047813 | 0 | 0 | 0 | 208.0512 | 233.1474 | 233.1474 | 0.0048213 | 0.0054029 | 0.0054029 | -6.588 | -7.3826 | -7.3826 |  | 1 | 1 | 1 | 0.33333 | 0.5 | 7.7133 | 5.5733 | 5.5733 | 0 | 0 | 0 | 0 | 0 | 0 | 1 | 1 | 0.098593 | 0.0024283 | [7 empty] | Medium (2008) | Medium (2008) | Medium (2008) | None
M-065 | Lighting - Halogen Lamp (Reflector) | SCE | COM | Electric | COMLighting - Halogen Lamp (Reflector) | Halogen Reflector lamp | Incandescent lamp | Incandescent lamp | Lighting | InGen | Ltg_ScrewIn | Hal_lamp | Reflector | 1 | 0 | 0 | 0.85 |  | NA | 1 | Halogen Lamp | Lamps | HSP | HEALTH/MEDICAL - HOSPITAL | Existing | CZ13 | Fresno Area (CZ13) |  |  |  | 1000 sf | 0.087955 | 0.0077475 | 0.10345 | Lamps/1000 sf | 192.64 | 215.8772 | 215.8772 | 0.0042667 | 0.0047813 | 0.0047813 | 0 | 0 | 0 | 208.0512 | 233.1474 | 233.1474 | 0.0048213 | 0.0054029 | 0.0054029 | -6.588 | -7.3826 | -7.3826 |  | 1 | 1 | 1 | 0.33333 | 0.5 | 7.7133 | 5.5733 | 5.5733 | 0 | 0 | 0 | 0 | 0 | 0 | 1 | 1 | 0.098593 | 0.0024283 | [7 empty] | Medium (2008) | Medium (2008) | Medium (2008) | None
M-065 | Lighting - Halogen Lamp (Reflector) | SCE | COM | Electric | COMLighting - Halogen Lamp (Reflector) | Halogen Reflector lamp | Incandescent lamp | Incandescent lamp | Lighting | InGen | Ltg_ScrewIn | Hal_lamp | Reflector | 1 | 0 | 0 | 0.85 |  | NA | 1 | Halogen Lamp | Lamps | HSP | HEALTH/MEDICAL - HOSPITAL | New | CZ14 | China Lake Area (CZ14) |  |  |  | 1000 sf | 0.087955 | 0.0077475 | 0.10345 | Lamps/1000 sf | 192.64 | 215.8772 | 215.8772 | 0.0042667 | 0.0047813 | 0.0047813 | 0 | 0 | 0 | 208.0512 | 233.1474 | 233.1474 | 0.0048213 | 0.0054029 | 0.0054029 | -6.588 | -7.3826 | -7.3826 |  | 1 | 1 | 1 | 0.33333 | 0.5 | 7.7133 | 5.5733 | 5.5733 | 0 | 0 | 0 | 0 | 0 | 0 | 1 | 1 | 0.098593 | 0.0024283 | [7 empty] | Medium (2008) | Medium (2008) | Medium (2008) | None
M-065 | Lighting - Halogen Lamp (Reflector) | SCE | COM | Electric | COMLighting - Halogen Lamp (Reflector) | Halogen Reflector lamp | Incandescent lamp | Incandescent lamp | Lighting | InGen | Ltg_ScrewIn | Hal_lamp | Reflector | 1 | 0 | 0 | 0.85 |  | NA | 1 | Halogen Lamp | Lamps | HSP | HEALTH/MEDICAL - HOSPITAL | Existing | CZ14 | China Lake Area (CZ14) |  |  |  | 1000 sf | 0.087955 | 0.0077475 | 0.10345 | Lamps/1000 sf | 192.64 | 215.8772 | 215.8772 | 0.0042667 | 0.0047813 | 0.0047813 | 0 | 0 | 0 | 208.0512 | 233.1474 | 233.1474 | 0.0048213 | 0.0054029 | 0.0054029 | -6.588 | -7.3826 | -7.3826 |  | 1 | 1 | 1 | 0.33333 | 0.5 | 7.7133 | 5.5733 | 5.5733 | 0 | 0 | 0 | 0 | 0 | 0 | 1 | 1 | 0.098593 | 0.0024283 | [7 empty] | Medium (2008) | Medium (2008) | Medium (2008) | None
M-065 | Lighting - Halogen Lamp (Reflector) | SCE | COM | Electric | COMLighting - Halogen Lamp (Reflector) | Halogen Reflector lamp | Incandescent lamp | Incandescent lamp | Lighting | InGen | Ltg_ScrewIn | Hal_lamp | Reflector | 1 | 0 | 0 | 0.85 |  | NA | 1 | Halogen Lamp | Lamps | HSP | HEALTH/MEDICAL - HOSPITAL | New | CZ15 | Blythe Area (CZ15) |  |  |  | 1000 sf | 0.087955 | 0.0077475 | 0.10345 | Lamps/1000 sf | 192.64 | 215.8772 | 215.8772 | 0.0042667 | 0.0047813 | 0.0047813 | 0 | 0 | 0 | 208.0512 | 233.1474 | 233.1474 | 0.0048213 | 0.0054029 | 0.0054029 | -6.588 | -7.3826 | -7.3826 |  | 1 | 1 | 1 | 0.33333 | 0.5 | 7.7133 | 5.5733 | 5.5733 | 0 | 0 | 0 | 0 | 0 | 0 | 1 | 1 | 0.098593 | 0.0024283 | [7 empty] | Medium (2008) | Medium (2008) | Medium (2008) | None
M-065 | Lighting - Halogen Lamp (Reflector) | SCE | COM | Electric | COMLighting - Halogen Lamp (Reflector) | Halogen Reflector lamp | Incandescent lamp | Incandescent lamp | Lighting | InGen | Ltg_ScrewIn | Hal_lamp | Reflector | 1 | 0 | 0 | 0.85 |  | NA | 1 | Halogen Lamp | Lamps | HSP | HEALTH/MEDICAL - HOSPITAL | Existing | CZ15 | Blythe Area (CZ15) |  |  |  | 1000 sf | 0.087955 | 0.0077475 | 0.10345 | Lamps/1000 sf | 192.64 | 215.8772 | 215.8772 | 0.0042667 | 0.0047813 | 0.0047813 | 0 | 0 | 0 | 208.0512 | 233.1474 | 233.1474 | 0.0048213 | 0.0054029 | 0.0054029 | -6.588 | -7.3826 | -7.3826 |  | 1 | 1 | 1 | 0.33333 | 0.5 | 7.7133 | 5.5733 | 5.5733 | 0 | 0 | 0 | 0 | 0 | 0 | 1 | 1 | 0.098593 | 0.0024283 | [7 empty] | Medium (2008) | Medium (2008) | Medium (2008) | None
M-065 | Lighting - Halogen Lamp (Reflector) | SCE | COM | Electric | COMLighting - Halogen Lamp (Reflector) | Halogen Reflector lamp | Incandescent lamp | Incandescent lamp | Lighting | InGen | Ltg_ScrewIn | Hal_lamp | Reflector | 1 | 0 | 0 | 0.85 |  | NA | 1 | Halogen Lamp | Lamps | HSP | HEALTH/MEDICAL - HOSPITAL | New | CZ16 | Mount Shasta Area (CZ16) |  |  |  | 1000 sf | 0.087955 | 0.0077475 | 0.10345 | Lamps/1000 sf | 192.64 | 215.8772 | 215.8772 | 0.0042667 | 0.0047813 | 0.0047813 | 0 | 0 | 0 | 208.0512 | 233.1474 | 233.1474 | 0.0048213 | 0.0054029 | 0.0054029 | -6.588 | -7.3826 | -7.3826 |  | 1 | 1 | 1 | 0.33333 | 0.5 | 7.7133 | 5.5733 | 5.5733 | 0 | 0 | 0 | 0 | 0 | 0 | 1 | 1 | 0.098593 | 0.0024283 | [7 empty] | Medium (2008) | Medium (2008) | Medium (2008) | None
M-065 | Lighting - Halogen Lamp (Reflector) | SCE | COM | Electric | COMLighting - Halogen Lamp (Reflector) | Halogen Reflector lamp | Incandescent lamp | Incandescent lamp | Lighting | InGen | Ltg_ScrewIn | Hal_lamp | Reflector | 1 | 0 | 0 | 0.85 |  | NA | 1 | Halogen Lamp | Lamps | HSP | HEALTH/MEDICAL - HOSPITAL | Existing | CZ16 | Mount Shasta Area (CZ16) |  |  |  | 1000 sf | 0.087955 | 0.0077475 | 0.10345 | Lamps/1000 sf | 192.64 | 215.8772 | 215.8772 | 0.0042667 | 0.0047813 | 0.0047813 | 0 | 0 | 0 | 208.0512 | 233.1474 | 233.1474 | 0.0048213 | 0.0054029 | 0.0054029 | -6.588 | -7.3826 | -7.3826 |  | 1 | 1 | 1 | 0.33333 | 0.5 | 7.7133 | 5.5733 | 5.5733 | 0 | 0 | 0 | 0 | 0 | 0 | 1 | 1 | 0.098593 | 0.0024283 | [7 empty] | Medium (2008) | Medium (2008) | Medium (2008) | None
M-065 | Lighting - Halogen Lamp (Reflector) | SDGE | COM | Electric | COMLighting - Halogen Lamp (Reflector) | Halogen Reflector lamp | Incandescent lamp | Incandescent lamp | Lighting | InGen | Ltg_ScrewIn | Hal_lamp | Reflector | 1 | 0 | 0 | 0.85 |  | NA | 1 | Halogen Lamp | Lamps | HSP | HEALTH/MEDICAL - HOSPITAL | New | CZ06 | Los Angeles Area (CZ06) |  |  |  | 1000 sf | 0.087955 | 0.0077475 | 0.10345 | Lamps/1000 sf | 192.64 | 215.8772 | 215.8772 | 0.0042667 | 0.0047813 | 0.0047813 | 0 | 0 | 0 | 208.0512 | 233.1474 | 233.1474 | 0.0048213 | 0.0054029 | 0.0054029 | -6.588 | -7.3826 | -7.3826 |  | 1 | 1 | 1 | 0.33333 | 0.5 | 7.7133 | 5.5733 | 5.5733 | 0 | 0 | 0 | 0 | 0 | 0 | 1 | 1 | 0.098545 | 0.0024524 | [7 empty] | Medium (2008) | Medium (2008) | Medium (2008) | None
M-065 | Lighting - Halogen Lamp (Reflector) | SDGE | COM | Electric | COMLighting - Halogen Lamp (Reflector) | Halogen Reflector lamp | Incandescent lamp | Incandescent lamp | Lighting | InGen | Ltg_ScrewIn | Hal_lamp | Reflector | 1 | 0 | 0 | 0.85 |  | NA | 1 | Halogen Lamp | Lamps | HSP | HEALTH/MEDICAL - HOSPITAL | Existing | CZ06 | Los Angeles Area (CZ06) |  |  |  | 1000 sf | 0.087955 | 0.0077475 | 0.10345 | Lamps/1000 sf | 192.64 | 215.8772 | 215.8772 | 0.0042667 | 0.0047813 | 0.0047813 | 0 | 0 | 0 | 208.0512 | 233.1474 | 233.1474 | 0.0048213 | 0.0054029 | 0.0054029 | -6.588 | -7.3826 | -7.3826 |  | 1 | 1 | 1 | 0.33333 | 0.5 | 7.7133 | 5.5733 | 5.5733 | 0 | 0 | 0 | 0 | 0 | 0 | 1 | 1 | 0.098545 | 0.0024524 | [7 empty] | Medium (2008) | Medium (2008) | Medium (2008) | None
M-065 | Lighting - Halogen Lamp (Reflector) | SDGE | COM | Electric | COMLighting - Halogen Lamp (Reflector) | Halogen Reflector lamp | Incandescent lamp | Incandescent lamp | Lighting | InGen | Ltg_ScrewIn | Hal_lamp | Reflector | 1 | 0 | 0 | 0.85 |  | NA | 1 | Halogen Lamp | Lamps | HSP | HEALTH/MEDICAL - HOSPITAL | New | CZ07 | San Diego Area (CZ07) |  |  |  | 1000 sf | 0.087955 | 0.0077475 | 0.10345 | Lamps/1000 sf | 192.64 | 215.8772 | 215.8772 | 0.0042667 | 0.0047813 | 0.0047813 | 0 | 0 | 0 | 208.0512 | 233.1474 | 233.1474 | 0.0048213 | 0.0054029 | 0.0054029 | -6.588 | -7.3826 | -7.3826 |  | 1 | 1 | 1 | 0.33333 | 0.5 | 7.7133 | 5.5733 | 5.5733 | 0 | 0 | 0 | 0 | 0 | 0 | 1 | 1 | 0.098545 | 0.0024524 | [7 empty] | Medium (2008) | Medium (2008) | Medium (2008) | None
M-065 | Lighting - Halogen Lamp (Reflector) | SDGE | COM | Electric | COMLighting - Halogen Lamp (Reflector) | Halogen Reflector lamp | Incandescent lamp | Incandescent lamp | Lighting | InGen | Ltg_ScrewIn | Hal_lamp | Reflector | 1 | 0 | 0 | 0.85 |  | NA | 1 | Halogen Lamp | Lamps | HSP | HEALTH/MEDICAL - HOSPITAL | Existing | CZ07 | San Diego Area (CZ07) |  |  |  | 1000 sf | 0.087955 | 0.0077475 | 0.10345 | Lamps/1000 sf | 192.64 | 215.8772 | 215.8772 | 0.0042667 | 0.0047813 | 0.0047813 | 0 | 0 | 0 | 208.0512 | 233.1474 | 233.1474 | 0.0048213 | 0.0054029 | 0.0054029 | -6.588 | -7.3826 | -7.3826 |  | 1 | 1 | 1 | 0.33333 | 0.5 | 7.7133 | 5.5733 | 5.5733 | 0 | 0 | 0 | 0 | 0 | 0 | 1 | 1 | 0.098545 | 0.0024524 | [7 empty] | Medium (2008) | Medium (2008) | Medium (2008) | None
M-065 | Lighting - Halogen Lamp (Reflector) | SDGE | COM | Electric | COMLighting - Halogen Lamp (Reflector) | Halogen Reflector lamp | Incandescent lamp | Incandescent lamp | Lighting | InGen | Ltg_ScrewIn | Hal_lamp | Reflector | 1 | 0 | 0 | 0.85 |  | NA | 1 | Halogen Lamp | Lamps | HSP | HEALTH/MEDICAL - HOSPITAL | New | CZ08 | El Toro Area (CZ08) |  |  |  | 1000 sf | 0.087955 | 0.0077475 | 0.10345 | Lamps/1000 sf | 192.64 | 215.8772 | 215.8772 | 0.0042667 | 0.0047813 | 0.0047813 | 0 | 0 | 0 | 208.0512 | 233.1474 | 233.1474 | 0.0048213 | 0.0054029 | 0.0054029 | -6.588 | -7.3826 | -7.3826 |  | 1 | 1 | 1 | 0.33333 | 0.5 | 7.7133 | 5.5733 | 5.5733 | 0 | 0 | 0 | 0 | 0 | 0 | 1 | 1 | 0.098545 | 0.0024524 | [7 empty] | Medium (2008) | Medium (2008) | Medium (2008) | None
M-065 | Lighting - Halogen Lamp (Reflector) | SDGE | COM | Electric | COMLighting - Halogen Lamp (Reflector) | Halogen Reflector lamp | Incandescent lamp | Incandescent lamp | Lighting | InGen | Ltg_ScrewIn | Hal_lamp | Reflector | 1 | 0 | 0 | 0.85 |  | NA | 1 | Halogen Lamp | Lamps | HSP | HEALTH/MEDICAL - HOSPITAL | Existing | CZ08 | El Toro Area (CZ08) |  |  |  | 1000 sf | 0.087955 | 0.0077475 | 0.10345 | Lamps/1000 sf | 192.64 | 215.8772 | 215.8772 | 0.0042667 | 0.0047813 | 0.0047813 | 0 | 0 | 0 | 208.0512 | 233.1474 | 233.1474 | 0.0048213 | 0.0054029 | 0.0054029 | -6.588 | -7.3826 | -7.3826 |  | 1 | 1 | 1 | 0.33333 | 0.5 | 7.7133 | 5.5733 | 5.5733 | 0 | 0 | 0 | 0 | 0 | 0 | 1 | 1 | 0.098545 | 0.0024524 | [7 empty] | Medium (2008) | Medium (2008) | Medium (2008) | None
M-065 | Lighting - Halogen Lamp (Reflector) | SDGE | COM | Electric | COMLighting - Halogen Lamp (Reflector) | Halogen Reflector lamp | Incandescent lamp | Incandescent lamp | Lighting | InGen | Ltg_ScrewIn | Hal_lamp | Reflector | 1 | 0 | 0 | 0.85 |  | NA | 1 | Halogen Lamp | Lamps | HSP | HEALTH/MEDICAL - HOSPITAL | New | CZ10 | San Bernardino Area (CZ10) |  |  |  | 1000 sf | 0.087955 | 0.0077475 | 0.10345 | Lamps/1000 sf | 192.64 | 215.8772 | 215.8772 | 0.0042667 | 0.0047813 | 0.0047813 | 0 | 0 | 0 | 208.0512 | 233.1474 | 233.1474 | 0.0048213 | 0.0054029 | 0.0054029 | -6.588 | -7.3826 | -7.3826 |  | 1 | 1 | 1 | 0.33333 | 0.5 | 7.7133 | 5.5733 | 5.5733 | 0 | 0 | 0 | 0 | 0 | 0 | 1 | 1 | 0.098545 | 0.0024524 | [7 empty] | Medium (2008) | Medium (2008) | Medium (2008) | None
M-065 | Lighting - Halogen Lamp (Reflector) | SDGE | COM | Electric | COMLighting - Halogen Lamp (Reflector) | Halogen Reflector lamp | Incandescent lamp | Incandescent lamp | Lighting | InGen | Ltg_ScrewIn | Hal_lamp | Reflector | 1 | 0 | 0 | 0.85 |  | NA | 1 | Halogen Lamp | Lamps | HSP | HEALTH/MEDICAL - HOSPITAL | Existing | CZ10 | San Bernardino Area (CZ10) |  |  |  | 1000 sf | 0.087955 | 0.0077475 | 0.10345 | Lamps/1000 sf | 192.64 | 215.8772 | 215.8772 | 0.0042667 | 0.0047813 | 0.0047813 | 0 | 0 | 0 | 208.0512 | 233.1474 | 233.1474 | 0.0048213 | 0.0054029 | 0.0054029 | -6.588 | -7.3826 | -7.3826 |  | 1 | 1 | 1 | 0.33333 | 0.5 | 7.7133 | 5.5733 | 5.5733 | 0 | 0 | 0 | 0 | 0 | 0 | 1 | 1 | 0.098545 | 0.0024524 | [7 empty] | Medium (2008) | Medium (2008) | Medium (2008) | None
M-065 | Lighting - Halogen Lamp (Reflector) | SDGE | COM | Electric | COMLighting - Halogen Lamp (Reflector) | Halogen Reflector lamp | Incandescent lamp | Incandescent lamp | Lighting | InGen | Ltg_ScrewIn | Hal_lamp | Reflector | 1 | 0 | 0 | 0.85 |  | NA | 1 | Halogen Lamp | Lamps | HSP | HEALTH/MEDICAL - HOSPITAL | New | CZ14 | China Lake Area (CZ14) |  |  |  | 1000 sf | 0.087955 | 0.0077475 | 0.10345 | Lamps/1000 sf | 192.64 | 215.8772 | 215.8772 | 0.0042667 | 0.0047813 | 0.0047813 | 0 | 0 | 0 | 208.0512 | 233.1474 | 233.1474 | 0.0048213 | 0.0054029 | 0.0054029 | -6.588 | -7.3826 | -7.3826 |  | 1 | 1 | 1 | 0.33333 | 0.5 | 7.7133 | 5.5733 | 5.5733 | 0 | 0 | 0 | 0 | 0 | 0 | 1 | 1 | 0.098545 | 0.0024524 | [7 empty] | Medium (2008) | Medium (2008) | Medium (2008) | None
M-065 | Lighting - Halogen Lamp (Reflector) | SDGE | COM | Electric | COMLighting - Halogen Lamp (Reflector) | Halogen Reflector lamp | Incandescent lamp | Incandescent lamp | Lighting | InGen | Ltg_ScrewIn | Hal_lamp | Reflector | 1 | 0 | 0 | 0.85 |  | NA | 1 | Halogen Lamp | Lamps | HSP | HEALTH/MEDICAL - HOSPITAL | Existing | CZ14 | China Lake Area (CZ14) |  |  |  | 1000 sf | 0.087955 | 0.0077475 | 0.10345 | Lamps/1000 sf | 192.64 | 215.8772 | 215.8772 | 0.0042667 | 0.0047813 | 0.0047813 | 0 | 0 | 0 | 208.0512 | 233.1474 | 233.1474 | 0.0048213 | 0.0054029 | 0.0054029 | -6.588 | -7.3826 | -7.3826 |  | 1 | 1 | 1 | 0.33333 | 0.5 | 7.7133 | 5.5733 | 5.5733 | 0 | 0 | 0 | 0 | 0 | 0 | 1 | 1 | 0.098545 | 0.0024524 | [7 empty] | Medium (2008) | Medium (2008) | Medium (2008) | None
M-065 | Lighting - Halogen Lamp (Reflector) | SDGE | COM | Electric | COMLighting - Halogen Lamp (Reflector) | Halogen Reflector lamp | Incandescent lamp | Incandescent lamp | Lighting | InGen | Ltg_ScrewIn | Hal_lamp | Reflector | 1 | 0 | 0 | 0.85 |  | NA | 1 | Halogen Lamp | Lamps | HSP | HEALTH/MEDICAL - HOSPITAL | New | CZ15 | Blythe Area (CZ15) |  |  |  | 1000 sf | 0.087955 | 0.0077475 | 0.10345 | Lamps/1000 sf | 192.64 | 215.8772 | 215.8772 | 0.0042667 | 0.0047813 | 0.0047813 | 0 | 0 | 0 | 208.0512 | 233.1474 | 233.1474 | 0.0048213 | 0.0054029 | 0.0054029 | -6.588 | -7.3826 | -7.3826 |  | 1 | 1 | 1 | 0.33333 | 0.5 | 7.7133 | 5.5733 | 5.5733 | 0 | 0 | 0 | 0 | 0 | 0 | 1 | 1 | 0.098545 | 0.0024524 | [7 empty] | Medium (2008) | Medium (2008) | Medium (2008) | None
M-065 | Lighting - Halogen Lamp (Reflector) | SDGE | COM | Electric | COMLighting - Halogen Lamp (Reflector) | Halogen Reflector lamp | Incandescent lamp | Incandescent lamp | Lighting | InGen | Ltg_ScrewIn | Hal_lamp | Reflector | 1 | 0 | 0 | 0.85 |  | NA | 1 | Halogen Lamp | Lamps | HSP | HEALTH/MEDICAL - HOSPITAL | Existing | CZ15 | Blythe Area (CZ15) |  |  |  | 1000 sf | 0.087955 | 0.0077475 | 0.10345 | Lamps/1000 sf | 192.64 | 215.8772 | 215.8772 | 0.0042667 | 0.0047813 | 0.0047813 | 0 | 0 | 0 | 208.0512 | 233.1474 | 233.1474 | 0.0048213 | 0.0054029 | 0.0054029 | -6.588 | -7.3826 | -7.3826 |  | 1 | 1 | 1 | 0.33333 | 0.5 | 7.7133 | 5.5733 | 5.5733 | 0 | 0 | 0 | 0 | 0 | 0 | 1 | 1 | 0.098545 | 0.0024524 | [7 empty] | Medium (2008) | Medium (2008) | Medium (2008) | None
M-065 | Lighting - Halogen Lamp (Reflector) | PGE | COM | Electric | COMLighting - Halogen Lamp (Reflector) | Halogen Reflector lamp | Incandescent lamp | Incandescent lamp | Lighting | InGen | Ltg_ScrewIn | Hal_lamp | Reflector | 1 | 0 | 0 | 0.85 |  | NA | 1 | Halogen Lamp | Lamps | HTL | LODGING - HOTEL | New | CZ01 | Arcata Area (CZ01) |  |  |  | 1000 sf | 0.087955 | 0.0077475 | 0.10345 | Lamps/1000 sf | 192.64 | 215.8772 | 215.8772 | 0.0042667 | 0.0047813 | 0.0047813 | 0 | 0 | 0 | 208.0512 | 233.1474 | 233.1474 | 0.0048213 | 0.0054029 | 0.0054029 | -3.432 | -3.846 | -3.846 |  | 1 | 1 | 1 | 0.33333 | 0.5 | 7.7133 | 5.5733 | 5.5733 | 0 | 0 | 0 | 0 | 0 | 0 | 1 | 1 | 0.098633 | 0.0024084 | [7 empty] | Medium (2008) | Medium (2008) | Medium (2008) | None
M-065 | Lighting - Halogen Lamp (Reflector) | PGE | COM | Electric | COMLighting - Halogen Lamp (Reflector) | Halogen Reflector lamp | Incandescent lamp | Incandescent lamp | Lighting | InGen | Ltg_ScrewIn | Hal_lamp | Reflector | 1 | 0 | 0 | 0.85 |  | NA | 1 | Halogen Lamp | Lamps | HTL | LODGING - HOTEL | Existing | CZ01 | Arcata Area (CZ01) |  |  |  | 1000 sf | 0.087955 | 0.0077475 | 0.10345 | Lamps/1000 sf | 192.64 | 215.8772 | 215.8772 | 0.0042667 | 0.0047813 | 0.0047813 | 0 | 0 | 0 | 208.0512 | 233.1474 | 233.1474 | 0.0048213 | 0.0054029 | 0.0054029 | -3.432 | -3.846 | -3.846 |  | 1 | 1 | 1 | 0.33333 | 0.5 | 7.7133 | 5.5733 | 5.5733 | 0 | 0 | 0 | 0 | 0 | 0 | 1 | 1 | 0.098633 | 0.0024084 | [7 empty] | Medium (2008) | Medium (2008) | Medium (2008) | None
M-065 | Lighting - Halogen Lamp (Reflector) | PGE | COM | Electric | COMLighting - Halogen Lamp (Reflector) | Halogen Reflector lamp | Incandescent lamp | Incandescent lamp | Lighting | InGen | Ltg_ScrewIn | Hal_lamp | Reflector | 1 | 0 | 0 | 0.85 |  | NA | 1 | Halogen Lamp | Lamps | HTL | LODGING - HOTEL | New | CZ02 | Santa Rosa Area (CZ02) |  |  |  | 1000 sf | 0.087955 | 0.0077475 | 0.10345 | Lamps/1000 sf | 192.64 | 215.8772 | 215.8772 | 0.0042667 | 0.0047813 | 0.0047813 | 0 | 0 | 0 | 208.0512 | 233.1474 | 233.1474 | 0.0048213 | 0.0054029 | 0.0054029 | -3.432 | -3.846 | -3.846 |  | 1 | 1 | 1 | 0.33333 | 0.5 | 7.7133 | 5.5733 | 5.5733 | 0 | 0 | 0 | 0 | 0 | 0 | 1 | 1 | 0.098633 | 0.0024084 | [7 empty] | Medium (2008) | Medium (2008) | Medium (2008) | None
M-065 | Lighting - Halogen Lamp (Reflector) | PGE | COM | Electric | COMLighting - Halogen Lamp (Reflector) | Halogen Reflector lamp | Incandescent lamp | Incandescent lamp | Lighting | InGen | Ltg_ScrewIn | Hal_lamp | Reflector | 1 | 0 | 0 | 0.85 |  | NA | 1 | Halogen Lamp | Lamps | HTL | LODGING - HOTEL | Existing | CZ02 | Santa Rosa Area (CZ02) |  |  |  | 1000 sf | 0.087955 | 0.0077475 | 0.10345 | Lamps/1000 sf | 192.64 | 215.8772 | 215.8772 | 0.0042667 | 0.0047813 | 0.0047813 | 0 | 0 | 0 | 208.0512 | 233.1474 | 233.1474 | 0.0048213 | 0.0054029 | 0.0054029 | -3.432 | -3.846 | -3.846 |  | 1 | 1 | 1 | 0.33333 | 0.5 | 7.7133 | 5.5733 | 5.5733 | 0 | 0 | 0 | 0 | 0 | 0 | 1 | 1 | 0.098633 | 0.0024084 | [7 empty] | Medium (2008) | Medium (2008) | Medium (2008) | None
M-065 | Lighting - Halogen Lamp (Reflector) | PGE | COM | Electric | COMLighting - Halogen Lamp (Reflector) | Halogen Reflector lamp | Incandescent lamp | Incandescent lamp | Lighting | InGen | Ltg_ScrewIn | Hal_lamp | Reflector | 1 | 0 | 0 | 0.85 |  | NA | 1 | Halogen Lamp | Lamps | HTL | LODGING - HOTEL | New | CZ03 | Oakland Area (CZ03) |  |  |  | 1000 sf | 0.087955 | 0.0077475 | 0.10345 | Lamps/1000 sf | 192.64 | 215.8772 | 215.8772 | 0.0042667 | 0.0047813 | 0.0047813 | 0 | 0 | 0 | 208.0512 | 233.1474 | 233.1474 | 0.0048213 | 0.0054029 | 0.0054029 | -3.432 | -3.846 | -3.846 |  | 1 | 1 | 1 | 0.33333 | 0.5 | 7.7133 | 5.5733 | 5.5733 | 0 | 0 | 0 | 0 | 0 | 0 | 1 | 1 | 0.098633 | 0.0024084 | [7 empty] | Medium (2008) | Medium (2008) | Medium (2008) | None
M-065 | Lighting - Halogen Lamp (Reflector) | PGE | COM | Electric | COMLighting - Halogen Lamp (Reflector) | Halogen Reflector lamp | Incandescent lamp | Incandescent lamp | Lighting | InGen | Ltg_ScrewIn | Hal_lamp | Reflector | 1 | 0 | 0 | 0.85 |  | NA | 1 | Halogen Lamp | Lamps | HTL | LODGING - HOTEL | Existing | CZ03 | Oakland Area (CZ03) |  |  |  | 1000 sf | 0.087955 | 0.0077475 | 0.10345 | Lamps/1000 sf | 192.64 | 215.8772 | 215.8772 | 0.0042667 | 0.0047813 | 0.0047813 | 0 | 0 | 0 | 208.0512 | 233.1474 | 233.1474 | 0.0048213 | 0.0054029 | 0.0054029 | -3.432 | -3.846 | -3.846 |  | 1 | 1 | 1 | 0.33333 | 0.5 | 7.7133 | 5.5733 | 5.5733 | 0 | 0 | 0 | 0 | 0 | 0 | 1 | 1 | 0.098633 | 0.0024084 | [7 empty] | Medium (2008) | Medium (2008) | Medium (2008) | None
M-065 | Lighting - Halogen Lamp (Reflector) | PGE | COM | Electric | COMLighting - Halogen Lamp (Reflector) | Halogen Reflector lamp | Incandescent lamp | Incandescent lamp | Lighting | InGen | Ltg_ScrewIn | Hal_lamp | Reflector | 1 | 0 | 0 | 0.85 |  | NA | 1 | Halogen Lamp | Lamps | HTL | LODGING - HOTEL | New | CZ04 | Sunnyvale Area (CZ04) |  |  |  | 1000 sf | 0.087955 | 0.0077475 | 0.10345 | Lamps/1000 sf | 192.64 | 215.8772 | 215.8772 | 0.0042667 | 0.0047813 | 0.0047813 | 0 | 0 | 0 | 208.0512 | 233.1474 | 233.1474 | 0.0048213 | 0.0054029 | 0.0054029 | -3.432 | -3.846 | -3.846 |  | 1 | 1 | 1 | 0.33333 | 0.5 | 7.7133 | 5.5733 | 5.5733 | 0 | 0 | 0 | 0 | 0 | 0 | 1 | 1 | 0.098633 | 0.0024084 | [7 empty] | Medium (2008) | Medium (2008) | Medium (2008) | None
M-065 | Lighting - Halogen Lamp (Reflector) | PGE | COM | Electric | COMLighting - Halogen Lamp (Reflector) | Halogen Reflector lamp | Incandescent lamp | Incandescent lamp | Lighting | InGen | Ltg_ScrewIn | Hal_lamp | Reflector | 1 | 0 | 0 | 0.85 |  | NA | 1 | Halogen Lamp | Lamps | HTL | LODGING - HOTEL | Existing | CZ04 | Sunnyvale Area (CZ04) |  |  |  | 1000 sf | 0.087955 | 0.0077475 | 0.10345 | Lamps/1000 sf | 192.64 | 215.8772 | 215.8772 | 0.0042667 | 0.0047813 | 0.0047813 | 0 | 0 | 0 | 208.0512 | 233.1474 | 233.1474 | 0.0048213 | 0.0054029 | 0.0054029 | -3.432 | -3.846 | -3.846 |  | 1 | 1 | 1 | 0.33333 | 0.5 | 7.7133 | 5.5733 | 5.5733 | 0 | 0 | 0 | 0 | 0 | 0 | 1 | 1 | 0.098633 | 0.0024084 | [7 empty] | Medium (2008) | Medium (2008) | Medium (2008) | None
M-065 | Lighting - Halogen Lamp (Reflector) | PGE | COM | Electric | COMLighting - Halogen Lamp (Reflector) | Halogen Reflector lamp | Incandescent lamp | Incandescent lamp | Lighting | InGen | Ltg_ScrewIn | Hal_lamp | Reflector | 1 | 0 | 0 | 0.85 |  | NA | 1 | Halogen Lamp | Lamps | HTL | LODGING - HOTEL | New | CZ05 | Santa Maria Area (CZ05) |  |  |  | 1000 sf | 0.087955 | 0.0077475 | 0.10345 | Lamps/1000 sf | 192.64 | 215.8772 | 215.8772 | 0.0042667 | 0.0047813 | 0.0047813 | 0 | 0 | 0 | 208.0512 | 233.1474 | 233.1474 | 0.0048213 | 0.0054029 | 0.0054029 | -3.432 | -3.846 | -3.846 |  | 1 | 1 | 1 | 0.33333 | 0.5 | 7.7133 | 5.5733 | 5.5733 | 0 | 0 | 0 | 0 | 0 | 0 | 1 | 1 | 0.098633 | 0.0024084 | [7 empty] | Medium (2008) | Medium (2008) | Medium (2008) | None
M-065 | Lighting - Halogen Lamp (Reflector) | PGE | COM | Electric | COMLighting - Halogen Lamp (Reflector) | Halogen Reflector lamp | Incandescent lamp | Incandescent lamp | Lighting | InGen | Ltg_ScrewIn | Hal_lamp | Reflector | 1 | 0 | 0 | 0.85 |  | NA | 1 | Halogen Lamp | Lamps | HTL | LODGING - HOTEL | Existing | CZ05 | Santa Maria Area (CZ05) |  |  |  | 1000 sf | 0.087955 | 0.0077475 | 0.10345 | Lamps/1000 sf | 192.64 | 215.8772 | 215.8772 | 0.0042667 | 0.0047813 | 0.0047813 | 0 | 0 | 0 | 208.0512 | 233.1474 | 233.1474 | 0.0048213 | 0.0054029 | 0.0054029 | -3.432 | -3.846 | -3.846 |  | 1 | 1 | 1 | 0.33333 | 0.5 | 7.7133 | 5.5733 | 5.5733 | 0 | 0 | 0 | 0 | 0 | 0 | 1 | 1 | 0.098633 | 0.0024084 | [7 empty] | Medium (2008) | Medium (2008) | Medium (2008) | None
M-065 | Lighting - Halogen Lamp (Reflector) | PGE | COM | Electric | COMLighting - Halogen Lamp (Reflector) | Halogen Reflector lamp | Incandescent lamp | Incandescent lamp | Lighting | InGen | Ltg_ScrewIn | Hal_lamp | Reflector | 1 | 0 | 0 | 0.85 |  | NA | 1 | Halogen Lamp | Lamps | HTL | LODGING - HOTEL | New | CZ11 | Red Bluff Area (CZ11) |  |  |  | 1000 sf | 0.087955 | 0.0077475 | 0.10345 | Lamps/1000 sf | 192.64 | 215.8772 | 215.8772 | 0.0042667 | 0.0047813 | 0.0047813 | 0 | 0 | 0 | 208.0512 | 233.1474 | 233.1474 | 0.0048213 | 0.0054029 | 0.0054029 | -3.432 | -3.846 | -3.846 |  | 1 | 1 | 1 | 0.33333 | 0.5 | 7.7133 | 5.5733 | 5.5733 | 0 | 0 | 0 | 0 | 0 | 0 | 1 | 1 | 0.098633 | 0.0024084 | [7 empty] | Medium (2008) | Medium (2008) | Medium (2008) | None
M-065 | Lighting - Halogen Lamp (Reflector) | PGE | COM | Electric | COMLighting - Halogen Lamp (Reflector) | Halogen Reflector lamp | Incandescent lamp | Incandescent lamp | Lighting | InGen | Ltg_ScrewIn | Hal_lamp | Reflector | 1 | 0 | 0 | 0.85 |  | NA | 1 | Halogen Lamp | Lamps | HTL | LODGING - HOTEL | Existing | CZ11 | Red Bluff Area (CZ11) |  |  |  | 1000 sf | 0.087955 | 0.0077475 | 0.10345 | Lamps/1000 sf | 192.64 | 215.8772 | 215.8772 | 0.0042667 | 0.0047813 | 0.0047813 | 0 | 0 | 0 | 208.0512 | 233.1474 | 233.1474 | 0.0048213 | 0.0054029 | 0.0054029 | -3.432 | -3.846 | -3.846 |  | 1 | 1 | 1 | 0.33333 | 0.5 | 7.7133 | 5.5733 | 5.5733 | 0 | 0 | 0 | 0 | 0 | 0 | 1 | 1 | 0.098633 | 0.0024084 | [7 empty] | Medium (2008) | Medium (2008) | Medium (2008) | None
M-065 | Lighting - Halogen Lamp (Reflector) | PGE | COM | Electric | COMLighting - Halogen Lamp (Reflector) | Halogen Reflector lamp | Incandescent lamp | Incandescent lamp | Lighting | InGen | Ltg_ScrewIn | Hal_lamp | Reflector | 1 | 0 | 0 | 0.85 |  | NA | 1 | Halogen Lamp | Lamps | HTL | LODGING - HOTEL | New | CZ12 | Sacramento Area (CZ12) |  |  |  | 1000 sf | 0.087955 | 0.0077475 | 0.10345 | Lamps/1000 sf | 192.64 | 215.8772 | 215.8772 | 0.0042667 | 0.0047813 | 0.0047813 | 0 | 0 | 0 | 208.0512 | 233.1474 | 233.1474 | 0.0048213 | 0.0054029 | 0.0054029 | -3.432 | -3.846 | -3.846 |  | 1 | 1 | 1 | 0.33333 | 0.5 | 7.7133 | 5.5733 | 5.5733 | 0 | 0 | 0 | 0 | 0 | 0 | 1 | 1 | 0.098633 | 0.0024084 | [7 empty] | Medium (2008) | Medium (2008) | Medium (2008) | None
M-065 | Lighting - Halogen Lamp (Reflector) | PGE | COM | Electric | COMLighting - Halogen Lamp (Reflector) | Halogen Reflector lamp | Incandescent lamp | Incandescent lamp | Lighting | InGen | Ltg_ScrewIn | Hal_lamp | Reflector | 1 | 0 | 0 | 0.85 |  | NA | 1 | Halogen Lamp | Lamps | HTL | LODGING - HOTEL | Existing | CZ12 | Sacramento Area (CZ12) |  |  |  | 1000 sf | 0.087955 | 0.0077475 | 0.10345 | Lamps/1000 sf | 192.64 | 215.8772 | 215.8772 | 0.0042667 | 0.0047813 | 0.0047813 | 0 | 0 | 0 | 208.0512 | 233.1474 | 233.1474 | 0.0048213 | 0.0054029 | 0.0054029 | -3.432 | -3.846 | -3.846 |  | 1 | 1 | 1 | 0.33333 | 0.5 | 7.7133 | 5.5733 | 5.5733 | 0 | 0 | 0 | 0 | 0 | 0 | 1 | 1 | 0.098633 | 0.0024084 | [7 empty] | Medium (2008) | Medium (2008) | Medium (2008) | None
M-065 | Lighting - Halogen Lamp (Reflector) | PGE | COM | Electric | COMLighting - Halogen Lamp (Reflector) | Halogen Reflector lamp | Incandescent lamp | Incandescent lamp | Lighting | InGen | Ltg_ScrewIn | Hal_lamp | Reflector | 1 | 0 | 0 | 0.85 |  | NA | 1 | Halogen Lamp | Lamps | HTL | LODGING - HOTEL | New | CZ13 | Fresno Area (CZ13) |  |  |  | 1000 sf | 0.087955 | 0.0077475 | 0.10345 | Lamps/1000 sf | 192.64 | 215.8772 | 215.8772 | 0.0042667 | 0.0047813 | 0.0047813 | 0 | 0 | 0 | 208.0512 | 233.1474 | 233.1474 | 0.0048213 | 0.0054029 | 0.0054029 | -3.432 | -3.846 | -3.846 |  | 1 | 1 | 1 | 0.33333 | 0.5 | 7.7133 | 5.5733 | 5.5733 | 0 | 0 | 0 | 0 | 0 | 0 | 1 | 1 | 0.098633 | 0.0024084 | [7 empty] | Medium (2008) | Medium (2008) | Medium (2008) | None
M-065 | Lighting - Halogen Lamp (Reflector) | PGE | COM | Electric | COMLighting - Halogen Lamp (Reflector) | Halogen Reflector lamp | Incandescent lamp | Incandescent lamp | Lighting | InGen | Ltg_ScrewIn | Hal_lamp | Reflector | 1 | 0 | 0 | 0.85 |  | NA | 1 | Halogen Lamp | Lamps | HTL | LODGING - HOTEL | Existing | CZ13 | Fresno Area (CZ13) |  |  |  | 1000 sf | 0.087955 | 0.0077475 | 0.10345 | Lamps/1000 sf | 192.64 | 215.8772 | 215.8772 | 0.0042667 | 0.0047813 | 0.0047813 | 0 | 0 | 0 | 208.0512 | 233.1474 | 233.1474 | 0.0048213 | 0.0054029 | 0.0054029 | -3.432 | -3.846 | -3.846 |  | 1 | 1 | 1 | 0.33333 | 0.5 | 7.7133 | 5.5733 | 5.5733 | 0 | 0 | 0 | 0 | 0 | 0 | 1 | 1 | 0.098633 | 0.0024084 | [7 empty] | Medium (2008) | Medium (2008) | Medium (2008) | None
M-065 | Lighting - Halogen Lamp (Reflector) | PGE | COM | Electric | COMLighting - Halogen Lamp (Reflector) | Halogen Reflector lamp | Incandescent lamp | Incandescent lamp | Lighting | InGen | Ltg_ScrewIn | Hal_lamp | Reflector | 1 | 0 | 0 | 0.85 |  | NA | 1 | Halogen Lamp | Lamps | HTL | LODGING - HOTEL | New | CZ16 | Mount Shasta Area (CZ16) |  |  |  | 1000 sf | 0.087955 | 0.0077475 | 0.10345 | Lamps/1000 sf | 192.64 | 215.8772 | 215.8772 | 0.0042667 | 0.0047813 | 0.0047813 | 0 | 0 | 0 | 208.0512 | 233.1474 | 233.1474 | 0.0048213 | 0.0054029 | 0.0054029 | -3.432 | -3.846 | -3.846 |  | 1 | 1 | 1 | 0.33333 | 0.5 | 7.7133 | 5.5733 | 5.5733 | 0 | 0 | 0 | 0 | 0 | 0 | 1 | 1 | 0.098633 | 0.0024084 | [7 empty] | Medium (2008) | Medium (2008) | Medium (2008) | None
M-065 | Lighting - Halogen Lamp (Reflector) | PGE | COM | Electric | COMLighting - Halogen Lamp (Reflector) | Halogen Reflector lamp | Incandescent lamp | Incandescent lamp | Lighting | InGen | Ltg_ScrewIn | Hal_lamp | Reflector | 1 | 0 | 0 | 0.85 |  | NA | 1 | Halogen Lamp | Lamps | HTL | LODGING - HOTEL | Existing | CZ16 | Mount Shasta Area (CZ16) |  |  |  | 1000 sf | 0.087955 | 0.0077475 | 0.10345 | Lamps/1000 sf | 192.64 | 215.8772 | 215.8772 | 0.0042667 | 0.0047813 | 0.0047813 | 0 | 0 | 0 | 208.0512 | 233.1474 | 233.1474 | 0.0048213 | 0.0054029 | 0.0054029 | -3.432 | -3.846 | -3.846 |  | 1 | 1 | 1 | 0.33333 | 0.5 | 7.7133 | 5.5733 | 5.5733 | 0 | 0 | 0 | 0 | 0 | 0 | 1 | 1 | 0.098633 | 0.0024084 | [7 empty] | Medium (2008) | Medium (2008) | Medium (2008) | None
M-065 | Lighting - Halogen Lamp (Reflector) | SCE | COM | Electric | COMLighting - Halogen Lamp (Reflector) | Halogen Reflector lamp | Incandescent lamp | Incandescent lamp | Lighting | InGen | Ltg_ScrewIn | Hal_lamp | Reflector | 1 | 0 | 0 | 0.85 |  | NA | 1 | Halogen Lamp | Lamps | HTL | LODGING - HOTEL | New | CZ05 | Santa Maria Area (CZ05) |  |  |  | 1000 sf | 0.087955 | 0.0077475 | 0.10345 | Lamps/1000 sf | 192.64 | 215.8772 | 215.8772 | 0.0042667 | 0.0047813 | 0.0047813 | 0 | 0 | 0 | 208.0512 | 233.1474 | 233.1474 | 0.0048213 | 0.0054029 | 0.0054029 | -3.432 | -3.846 | -3.846 |  | 1 | 1 | 1 | 0.33333 | 0.5 | 7.7133 | 5.5733 | 5.5733 | 0 | 0 | 0 | 0 | 0 | 0 | 1 | 1 | 0.098593 | 0.0024283 | [7 empty] | Medium (2008) | Medium (2008) | Medium (2008) | None
M-065 | Lighting - Halogen Lamp (Reflector) | SCE | COM | Electric | COMLighting - Halogen Lamp (Reflector) | Halogen Reflector lamp | Incandescent lamp | Incandescent lamp | Lighting | InGen | Ltg_ScrewIn | Hal_lamp | Reflector | 1 | 0 | 0 | 0.85 |  | NA | 1 | Halogen Lamp | Lamps | HTL | LODGING - HOTEL | Existing | CZ05 | Santa Maria Area (CZ05) |  |  |  | 1000 sf | 0.087955 | 0.0077475 | 0.10345 | Lamps/1000 sf | 192.64 | 215.8772 | 215.8772 | 0.0042667 | 0.0047813 | 0.0047813 | 0 | 0 | 0 | 208.0512 | 233.1474 | 233.1474 | 0.0048213 | 0.0054029 | 0.0054029 | -3.432 | -3.846 | -3.846 |  | 1 | 1 | 1 | 0.33333 | 0.5 | 7.7133 | 5.5733 | 5.5733 | 0 | 0 | 0 | 0 | 0 | 0 | 1 | 1 | 0.098593 | 0.0024283 | [7 empty] | Medium (2008) | Medium (2008) | Medium (2008) | None
M-065 | Lighting - Halogen Lamp (Reflector) | SCE | COM | Electric | COMLighting - Halogen Lamp (Reflector) | Halogen Reflector lamp | Incandescent lamp | Incandescent lamp | Lighting | InGen | Ltg_ScrewIn | Hal_lamp | Reflector | 1 | 0 | 0 | 0.85 |  | NA | 1 | Halogen Lamp | Lamps | HTL | LODGING - HOTEL | New | CZ06 | Los Angeles Area (CZ06) |  |  |  | 1000 sf | 0.087955 | 0.0077475 | 0.10345 | Lamps/1000 sf | 192.64 | 215.8772 | 215.8772 | 0.0042667 | 0.0047813 | 0.0047813 | 0 | 0 | 0 | 208.0512 | 233.1474 | 233.1474 | 0.0048213 | 0.0054029 | 0.0054029 | -3.432 | -3.846 | -3.846 |  | 1 | 1 | 1 | 0.33333 | 0.5 | 7.7133 | 5.5733 | 5.5733 | 0 | 0 | 0 | 0 | 0 | 0 | 1 | 1 | 0.098593 | 0.0024283 | [7 empty] | Medium (2008) | Medium (2008) | Medium (2008) | None
M-065 | Lighting - Halogen Lamp (Reflector) | SCE | COM | Electric | COMLighting - Halogen Lamp (Reflector) | Halogen Reflector lamp | Incandescent lamp | Incandescent lamp | Lighting | InGen | Ltg_ScrewIn | Hal_lamp | Reflector | 1 | 0 | 0 | 0.85 |  | NA | 1 | Halogen Lamp | Lamps | HTL | LODGING - HOTEL | Existing | CZ06 | Los Angeles Area (CZ06) |  |  |  | 1000 sf | 0.087955 | 0.0077475 | 0.10345 | Lamps/1000 sf | 192.64 | 215.8772 | 215.8772 | 0.0042667 | 0.0047813 | 0.0047813 | 0 | 0 | 0 | 208.0512 | 233.1474 | 233.1474 | 0.0048213 | 0.0054029 | 0.0054029 | -3.432 | -3.846 | -3.846 |  | 1 | 1 | 1 | 0.33333 | 0.5 | 7.7133 | 5.5733 | 5.5733 | 0 | 0 | 0 | 0 | 0 | 0 | 1 | 1 | 0.098593 | 0.0024283 | [7 empty] | Medium (2008) | Medium (2008) | Medium (2008) | None
M-065 | Lighting - Halogen Lamp (Reflector) | SCE | COM | Electric | COMLighting - Halogen Lamp (Reflector) | Halogen Reflector lamp | Incandescent lamp | Incandescent lamp | Lighting | InGen | Ltg_ScrewIn | Hal_lamp | Reflector | 1 | 0 | 0 | 0.85 |  | NA | 1 | Halogen Lamp | Lamps | HTL | LODGING - HOTEL | New | CZ08 | El Toro Area (CZ08) |  |  |  | 1000 sf | 0.087955 | 0.0077475 | 0.10345 | Lamps/1000 sf | 192.64 | 215.8772 | 215.8772 | 0.0042667 | 0.0047813 | 0.0047813 | 0 | 0 | 0 | 208.0512 | 233.1474 | 233.1474 | 0.0048213 | 0.0054029 | 0.0054029 | -3.432 | -3.846 | -3.846 |  | 1 | 1 | 1 | 0.33333 | 0.5 | 7.7133 | 5.5733 | 5.5733 | 0 | 0 | 0 | 0 | 0 | 0 | 1 | 1 | 0.098593 | 0.0024283 | [7 empty] | Medium (2008) | Medium (2008) | Medium (2008) | None
M-065 | Lighting - Halogen Lamp (Reflector) | SCE | COM | Electric | COMLighting - Halogen Lamp (Reflector) | Halogen Reflector lamp | Incandescent lamp | Incandescent lamp | Lighting | InGen | Ltg_ScrewIn | Hal_lamp | Reflector | 1 | 0 | 0 | 0.85 |  | NA | 1 | Halogen Lamp | Lamps | HTL | LODGING - HOTEL | Existing | CZ08 | El Toro Area (CZ08) |  |  |  | 1000 sf | 0.087955 | 0.0077475 | 0.10345 | Lamps/1000 sf | 192.64 | 215.8772 | 215.8772 | 0.0042667 | 0.0047813 | 0.0047813 | 0 | 0 | 0 | 208.0512 | 233.1474 | 233.1474 | 0.0048213 | 0.0054029 | 0.0054029 | -3.432 | -3.846 | -3.846 |  | 1 | 1 | 1 | 0.33333 | 0.5 | 7.7133 | 5.5733 | 5.5733 | 0 | 0 | 0 | 0 | 0 | 0 | 1 | 1 | 0.098593 | 0.0024283 | [7 empty] | Medium (2008) | Medium (2008) | Medium (2008) | None
M-065 | Lighting - Halogen Lamp (Reflector) | SCE | COM | Electric | COMLighting - Halogen Lamp (Reflector) | Halogen Reflector lamp | Incandescent lamp | Incandescent lamp | Lighting | InGen | Ltg_ScrewIn | Hal_lamp | Reflector | 1 | 0 | 0 | 0.85 |  | NA | 1 | Halogen Lamp | Lamps | HTL | LODGING - HOTEL | New | CZ09 | Pasadena Area (CZ09) |  |  |  | 1000 sf | 0.087955 | 0.0077475 | 0.10345 | Lamps/1000 sf | 192.64 | 215.8772 | 215.8772 | 0.0042667 | 0.0047813 | 0.0047813 | 0 | 0 | 0 | 208.0512 | 233.1474 | 233.1474 | 0.0048213 | 0.0054029 | 0.0054029 | -3.432 | -3.846 | -3.846 |  | 1 | 1 | 1 | 0.33333 | 0.5 | 7.7133 | 5.5733 | 5.5733 | 0 | 0 | 0 | 0 | 0 | 0 | 1 | 1 | 0.098593 | 0.0024283 | [7 empty] | Medium (2008) | Medium (2008) | Medium (2008) | None
M-065 | Lighting - Halogen Lamp (Reflector) | SCE | COM | Electric | COMLighting - Halogen Lamp (Reflector) | Halogen Reflector lamp | Incandescent lamp | Incandescent lamp | Lighting | InGen | Ltg_ScrewIn | Hal_lamp | Reflector | 1 | 0 | 0 | 0.85 |  | NA | 1 | Halogen Lamp | Lamps | HTL | LODGING - HOTEL | Existing | CZ09 | Pasadena Area (CZ09) |  |  |  | 1000 sf | 0.087955 | 0.0077475 | 0.10345 | Lamps/1000 sf | 192.64 | 215.8772 | 215.8772 | 0.0042667 | 0.0047813 | 0.0047813 | 0 | 0 | 0 | 208.0512 | 233.1474 | 233.1474 | 0.0048213 | 0.0054029 | 0.0054029 | -3.432 | -3.846 | -3.846 |  | 1 | 1 | 1 | 0.33333 | 0.5 | 7.7133 | 5.5733 | 5.5733 | 0 | 0 | 0 | 0 | 0 | 0 | 1 | 1 | 0.098593 | 0.0024283 | [7 empty] | Medium (2008) | Medium (2008) | Medium (2008) | None
M-065 | Lighting - Halogen Lamp (Reflector) | SCE | COM | Electric | COMLighting - Halogen Lamp (Reflector) | Halogen Reflector lamp | Incandescent lamp | Incandescent lamp | Lighting | InGen | Ltg_ScrewIn | Hal_lamp | Reflector | 1 | 0 | 0 | 0.85 |  | NA | 1 | Halogen Lamp | Lamps | HTL | LODGING - HOTEL | New | CZ10 | San Bernardino Area (CZ10) |  |  |  | 1000 sf | 0.087955 | 0.0077475 | 0.10345 | Lamps/1000 sf | 192.64 | 215.8772 | 215.8772 | 0.0042667 | 0.0047813 | 0.0047813 | 0 | 0 | 0 | 208.0512 | 233.1474 | 233.1474 | 0.0048213 | 0.0054029 | 0.0054029 | -3.432 | -3.846 | -3.846 |  | 1 | 1 | 1 | 0.33333 | 0.5 | 7.7133 | 5.5733 | 5.5733 | 0 | 0 | 0 | 0 | 0 | 0 | 1 | 1 | 0.098593 | 0.0024283 | [7 empty] | Medium (2008) | Medium (2008) | Medium (2008) | None
M-065 | Lighting - Halogen Lamp (Reflector) | SCE | COM | Electric | COMLighting - Halogen Lamp (Reflector) | Halogen Reflector lamp | Incandescent lamp | Incandescent lamp | Lighting | InGen | Ltg_ScrewIn | Hal_lamp | Reflector | 1 | 0 | 0 | 0.85 |  | NA | 1 | Halogen Lamp | Lamps | HTL | LODGING - HOTEL | Existing | CZ10 | San Bernardino Area (CZ10) |  |  |  | 1000 sf | 0.087955 | 0.0077475 | 0.10345 | Lamps/1000 sf | 192.64 | 215.8772 | 215.8772 | 0.0042667 | 0.0047813 | 0.0047813 | 0 | 0 | 0 | 208.0512 | 233.1474 | 233.1474 | 0.0048213 | 0.0054029 | 0.0054029 | -3.432 | -3.846 | -3.846 |  | 1 | 1 | 1 | 0.33333 | 0.5 | 7.7133 | 5.5733 | 5.5733 | 0 | 0 | 0 | 0 | 0 | 0 | 1 | 1 | 0.098593 | 0.0024283 | [7 empty] | Medium (2008) | Medium (2008) | Medium (2008) | None
M-065 | Lighting - Halogen Lamp (Reflector) | SCE | COM | Electric | COMLighting - Halogen Lamp (Reflector) | Halogen Reflector lamp | Incandescent lamp | Incandescent lamp | Lighting | InGen | Ltg_ScrewIn | Hal_lamp | Reflector | 1 | 0 | 0 | 0.85 |  | NA | 1 | Halogen Lamp | Lamps | HTL | LODGING - HOTEL | New | CZ13 | Fresno Area (CZ13) |  |  |  | 1000 sf | 0.087955 | 0.0077475 | 0.10345 | Lamps/1000 sf | 192.64 | 215.8772 | 215.8772 | 0.0042667 | 0.0047813 | 0.0047813 | 0 | 0 | 0 | 208.0512 | 233.1474 | 233.1474 | 0.0048213 | 0.0054029 | 0.0054029 | -3.432 | -3.846 | -3.846 |  | 1 | 1 | 1 | 0.33333 | 0.5 | 7.7133 | 5.5733 | 5.5733 | 0 | 0 | 0 | 0 | 0 | 0 | 1 | 1 | 0.098593 | 0.0024283 | [7 empty] | Medium (2008) | Medium (2008) | Medium (2008) | None
M-065 | Lighting - Halogen Lamp (Reflector) | SCE | COM | Electric | COMLighting - Halogen Lamp (Reflector) | Halogen Reflector lamp | Incandescent lamp | Incandescent lamp | Lighting | InGen | Ltg_ScrewIn | Hal_lamp | Reflector | 1 | 0 | 0 | 0.85 |  | NA | 1 | Halogen Lamp | Lamps | HTL | LODGING - HOTEL | Existing | CZ13 | Fresno Area (CZ13) |  |  |  | 1000 sf | 0.087955 | 0.0077475 | 0.10345 | Lamps/1000 sf | 192.64 | 215.8772 | 215.8772 | 0.0042667 | 0.0047813 | 0.0047813 | 0 | 0 | 0 | 208.0512 | 233.1474 | 233.1474 | 0.0048213 | 0.0054029 | 0.0054029 | -3.432 | -3.846 | -3.846 |  | 1 | 1 | 1 | 0.33333 | 0.5 | 7.7133 | 5.5733 | 5.5733 | 0 | 0 | 0 | 0 | 0 | 0 | 1 | 1 | 0.098593 | 0.0024283 | [7 empty] | Medium (2008) | Medium (2008) | Medium (2008) | None
M-065 | Lighting - Halogen Lamp (Reflector) | SCE | COM | Electric | COMLighting - Halogen Lamp (Reflector) | Halogen Reflector lamp | Incandescent lamp | Incandescent lamp | Lighting | InGen | Ltg_ScrewIn | Hal_lamp | Reflector | 1 | 0 | 0 | 0.85 |  | NA | 1 | Halogen Lamp | Lamps | HTL | LODGING - HOTEL | New | CZ14 | China Lake Area (CZ14) |  |  |  | 1000 sf | 0.087955 | 0.0077475 | 0.10345 | Lamps/1000 sf | 192.64 | 215.8772 | 215.8772 | 0.0042667 | 0.0047813 | 0.0047813 | 0 | 0 | 0 | 208.0512 | 233.1474 | 233.1474 | 0.0048213 | 0.0054029 | 0.0054029 | -3.432 | -3.846 | -3.846 |  | 1 | 1 | 1 | 0.33333 | 0.5 | 7.7133 | 5.5733 | 5.5733 | 0 | 0 | 0 | 0 | 0 | 0 | 1 | 1 | 0.098593 | 0.0024283 | [7 empty] | Medium (2008) | Medium (2008) | Medium (2008) | None
M-065 | Lighting - Halogen Lamp (Reflector) | SCE | COM | Electric | COMLighting - Halogen Lamp (Reflector) | Halogen Reflector lamp | Incandescent lamp | Incandescent lamp | Lighting | InGen | Ltg_ScrewIn | Hal_lamp | Reflector | 1 | 0 | 0 | 0.85 |  | NA | 1 | Halogen Lamp | Lamps | HTL | LODGING - HOTEL | Existing | CZ14 | China Lake Area (CZ14) |  |  |  | 1000 sf | 0.087955 | 0.0077475 | 0.10345 | Lamps/1000 sf | 192.64 | 215.8772 | 215.8772 | 0.0042667 | 0.0047813 | 0.0047813 | 0 | 0 | 0 | 208.0512 | 233.1474 | 233.1474 | 0.0048213 | 0.0054029 | 0.0054029 | -3.432 | -3.846 | -3.846 |  | 1 | 1 | 1 | 0.33333 | 0.5 | 7.7133 | 5.5733 | 5.5733 | 0 | 0 | 0 | 0 | 0 | 0 | 1 | 1 | 0.098593 | 0.0024283 | [7 empty] | Medium (2008) | Medium (2008) | Medium (2008) | None
M-065 | Lighting - Halogen Lamp (Reflector) | SCE | COM | Electric | COMLighting - Halogen Lamp (Reflector) | Halogen Reflector lamp | Incandescent lamp | Incandescent lamp | Lighting | InGen | Ltg_ScrewIn | Hal_lamp | Reflector | 1 | 0 | 0 | 0.85 |  | NA | 1 | Halogen Lamp | Lamps | HTL | LODGING - HOTEL | New | CZ15 | Blythe Area (CZ15) |  |  |  | 1000 sf | 0.087955 | 0.0077475 | 0.10345 | Lamps/1000 sf | 192.64 | 215.8772 | 215.8772 | 0.0042667 | 0.0047813 | 0.0047813 | 0 | 0 | 0 | 208.0512 | 233.1474 | 233.1474 | 0.0048213 | 0.0054029 | 0.0054029 | -3.432 | -3.846 | -3.846 |  | 1 | 1 | 1 | 0.33333 | 0.5 | 7.7133 | 5.5733 | 5.5733 | 0 | 0 | 0 | 0 | 0 | 0 | 1 | 1 | 0.098593 | 0.0024283 | [7 empty] | Medium (2008) | Medium (2008) | Medium (2008) | None
M-065 | Lighting - Halogen Lamp (Reflector) | SCE | COM | Electric | COMLighting - Halogen Lamp (Reflector) | Halogen Reflector lamp | Incandescent lamp | Incandescent lamp | Lighting | InGen | Ltg_ScrewIn | Hal_lamp | Reflector | 1 | 0 | 0 | 0.85 |  | NA | 1 | Halogen Lamp | Lamps | HTL | LODGING - HOTEL | Existing | CZ15 | Blythe Area (CZ15) |  |  |  | 1000 sf | 0.087955 | 0.0077475 | 0.10345 | Lamps/1000 sf | 192.64 | 215.8772 | 215.8772 | 0.0042667 | 0.0047813 | 0.0047813 | 0 | 0 | 0 | 208.0512 | 233.1474 | 233.1474 | 0.0048213 | 0.0054029 | 0.0054029 | -3.432 | -3.846 | -3.846 |  | 1 | 1 | 1 | 0.33333 | 0.5 | 7.7133 | 5.5733 | 5.5733 | 0 | 0 | 0 | 0 | 0 | 0 | 1 | 1 | 0.098593 | 0.0024283 | [7 empty] | Medium (2008) | Medium (2008) | Medium (2008) | None
M-065 | Lighting - Halogen Lamp (Reflector) | SCE | COM | Electric | COMLighting - Halogen Lamp (Reflector) | Halogen Reflector lamp | Incandescent lamp | Incandescent lamp | Lighting | InGen | Ltg_ScrewIn | Hal_lamp | Reflector | 1 | 0 | 0 | 0.85 |  | NA | 1 | Halogen Lamp | Lamps | HTL | LODGING - HOTEL | New | CZ16 | Mount Shasta Area (CZ16) |  |  |  | 1000 sf | 0.087955 | 0.0077475 | 0.10345 | Lamps/1000 sf | 192.64 | 215.8772 | 215.8772 | 0.0042667 | 0.0047813 | 0.0047813 | 0 | 0 | 0 | 208.0512 | 233.1474 | 233.1474 | 0.0048213 | 0.0054029 | 0.0054029 | -3.432 | -3.846 | -3.846 |  | 1 | 1 | 1 | 0.33333 | 0.5 | 7.7133 | 5.5733 | 5.5733 | 0 | 0 | 0 | 0 | 0 | 0 | 1 | 1 | 0.098593 | 0.0024283 | [7 empty] | Medium (2008) | Medium (2008) | Medium (2008) | None
M-065 | Lighting - Halogen Lamp (Reflector) | SCE | COM | Electric | COMLighting - Halogen Lamp (Reflector) | Halogen Reflector lamp | Incandescent lamp | Incandescent lamp | Lighting | InGen | Ltg_ScrewIn | Hal_lamp | Reflector | 1 | 0 | 0 | 0.85 |  | NA | 1 | Halogen Lamp | Lamps | HTL | LODGING - HOTEL | Existing | CZ16 | Mount Shasta Area (CZ16) |  |  |  | 1000 sf | 0.087955 | 0.0077475 | 0.10345 | Lamps/1000 sf | 192.64 | 215.8772 | 215.8772 | 0.0042667 | 0.0047813 | 0.0047813 | 0 | 0 | 0 | 208.0512 | 233.1474 | 233.1474 | 0.0048213 | 0.0054029 | 0.0054029 | -3.432 | -3.846 | -3.846 |  | 1 | 1 | 1 | 0.33333 | 0.5 | 7.7133 | 5.5733 | 5.5733 | 0 | 0 | 0 | 0 | 0 | 0 | 1 | 1 | 0.098593 | 0.0024283 | [7 empty] | Medium (2008) | Medium (2008) | Medium (2008) | None
M-065 | Lighting - Halogen Lamp (Reflector) | SDGE | COM | Electric | COMLighting - Halogen Lamp (Reflector) | Halogen Reflector lamp | Incandescent lamp | Incandescent lamp | Lighting | InGen | Ltg_ScrewIn | Hal_lamp | Reflector | 1 | 0 | 0 | 0.85 |  | NA | 1 | Halogen Lamp | Lamps | HTL | LODGING - HOTEL | New | CZ06 | Los Angeles Area (CZ06) |  |  |  | 1000 sf | 0.087955 | 0.0077475 | 0.10345 | Lamps/1000 sf | 192.64 | 215.8772 | 215.8772 | 0.0042667 | 0.0047813 | 0.0047813 | 0 | 0 | 0 | 208.0512 | 233.1474 | 233.1474 | 0.0048213 | 0.0054029 | 0.0054029 | -3.432 | -3.846 | -3.846 |  | 1 | 1 | 1 | 0.33333 | 0.5 | 7.7133 | 5.5733 | 5.5733 | 0 | 0 | 0 | 0 | 0 | 0 | 1 | 1 | 0.098545 | 0.0024524 | [7 empty] | Medium (2008) | Medium (2008) | Medium (2008) | None
M-065 | Lighting - Halogen Lamp (Reflector) | SDGE | COM | Electric | COMLighting - Halogen Lamp (Reflector) | Halogen Reflector lamp | Incandescent lamp | Incandescent lamp | Lighting | InGen | Ltg_ScrewIn | Hal_lamp | Reflector | 1 | 0 | 0 | 0.85 |  | NA | 1 | Halogen Lamp | Lamps | HTL | LODGING - HOTEL | Existing | CZ06 | Los Angeles Area (CZ06) |  |  |  | 1000 sf | 0.087955 | 0.0077475 | 0.10345 | Lamps/1000 sf | 192.64 | 215.8772 | 215.8772 | 0.0042667 | 0.0047813 | 0.0047813 | 0 | 0 | 0 | 208.0512 | 233.1474 | 233.1474 | 0.0048213 | 0.0054029 | 0.0054029 | -3.432 | -3.846 | -3.846 |  | 1 | 1 | 1 | 0.33333 | 0.5 | 7.7133 | 5.5733 | 5.5733 | 0 | 0 | 0 | 0 | 0 | 0 | 1 | 1 | 0.098545 | 0.0024524 | [7 empty] | Medium (2008) | Medium (2008) | Medium (2008) | None
M-065 | Lighting - Halogen Lamp (Reflector) | SDGE | COM | Electric | COMLighting - Halogen Lamp (Reflector) | Halogen Reflector lamp | Incandescent lamp | Incandescent lamp | Lighting | InGen | Ltg_ScrewIn | Hal_lamp | Reflector | 1 | 0 | 0 | 0.85 |  | NA | 1 | Halogen Lamp | Lamps | HTL | LODGING - HOTEL | New | CZ07 | San Diego Area (CZ07) |  |  |  | 1000 sf | 0.087955 | 0.0077475 | 0.10345 | Lamps/1000 sf | 192.64 | 215.8772 | 215.8772 | 0.0042667 | 0.0047813 | 0.0047813 | 0 | 0 | 0 | 208.0512 | 233.1474 | 233.1474 | 0.0048213 | 0.0054029 | 0.0054029 | -3.432 | -3.846 | -3.846 |  | 1 | 1 | 1 | 0.33333 | 0.5 | 7.7133 | 5.5733 | 5.5733 | 0 | 0 | 0 | 0 | 0 | 0 | 1 | 1 | 0.098545 | 0.0024524 | [7 empty] | Medium (2008) | Medium (2008) | Medium (2008) | None
M-065 | Lighting - Halogen Lamp (Reflector) | SDGE | COM | Electric | COMLighting - Halogen Lamp (Reflector) | Halogen Reflector lamp | Incandescent lamp | Incandescent lamp | Lighting | InGen | Ltg_ScrewIn | Hal_lamp | Reflector | 1 | 0 | 0 | 0.85 |  | NA | 1 | Halogen Lamp | Lamps | HTL | LODGING - HOTEL | Existing | CZ07 | San Diego Area (CZ07) |  |  |  | 1000 sf | 0.087955 | 0.0077475 | 0.10345 | Lamps/1000 sf | 192.64 | 215.8772 | 215.8772 | 0.0042667 | 0.0047813 | 0.0047813 | 0 | 0 | 0 | 208.0512 | 233.1474 | 233.1474 | 0.0048213 | 0.0054029 | 0.0054029 | -3.432 | -3.846 | -3.846 |  | 1 | 1 | 1 | 0.33333 | 0.5 | 7.7133 | 5.5733 | 5.5733 | 0 | 0 | 0 | 0 | 0 | 0 | 1 | 1 | 0.098545 | 0.0024524 | [7 empty] | Medium (2008) | Medium (2008) | Medium (2008) | None
M-065 | Lighting - Halogen Lamp (Reflector) | SDGE | COM | Electric | COMLighting - Halogen Lamp (Reflector) | Halogen Reflector lamp | Incandescent lamp | Incandescent lamp | Lighting | InGen | Ltg_ScrewIn | Hal_lamp | Reflector | 1 | 0 | 0 | 0.85 |  | NA | 1 | Halogen Lamp | Lamps | HTL | LODGING - HOTEL | New | CZ08 | El Toro Area (CZ08) |  |  |  | 1000 sf | 0.087955 | 0.0077475 | 0.10345 | Lamps/1000 sf | 192.64 | 215.8772 | 215.8772 | 0.0042667 | 0.0047813 | 0.0047813 | 0 | 0 | 0 | 208.0512 | 233.1474 | 233.1474 | 0.0048213 | 0.0054029 | 0.0054029 | -3.432 | -3.846 | -3.846 |  | 1 | 1 | 1 | 0.33333 | 0.5 | 7.7133 | 5.5733 | 5.5733 | 0 | 0 | 0 | 0 | 0 | 0 | 1 | 1 | 0.098545 | 0.0024524 | [7 empty] | Medium (2008) | Medium (2008) | Medium (2008) | None
M-065 | Lighting - Halogen Lamp (Reflector) | SDGE | COM | Electric | COMLighting - Halogen Lamp (Reflector) | Halogen Reflector lamp | Incandescent lamp | Incandescent lamp | Lighting | InGen | Ltg_ScrewIn | Hal_lamp | Reflector | 1 | 0 | 0 | 0.85 |  | NA | 1 | Halogen Lamp | Lamps | HTL | LODGING - HOTEL | Existing | CZ08 | El Toro Area (CZ08) |  |  |  | 1000 sf | 0.087955 | 0.0077475 | 0.10345 | Lamps/1000 sf | 192.64 | 215.8772 | 215.8772 | 0.0042667 | 0.0047813 | 0.0047813 | 0 | 0 | 0 | 208.0512 | 233.1474 | 233.1474 | 0.0048213 | 0.0054029 | 0.0054029 | -3.432 | -3.846 | -3.846 |  | 1 | 1 | 1 | 0.33333 | 0.5 | 7.7133 | 5.5733 | 5.5733 | 0 | 0 | 0 | 0 | 0 | 0 | 1 | 1 | 0.098545 | 0.0024524 | [7 empty] | Medium (2008) | Medium (2008) | Medium (2008) | None
M-065 | Lighting - Halogen Lamp (Reflector) | SDGE | COM | Electric | COMLighting - Halogen Lamp (Reflector) | Halogen Reflector lamp | Incandescent lamp | Incandescent lamp | Lighting | InGen | Ltg_ScrewIn | Hal_lamp | Reflector | 1 | 0 | 0 | 0.85 |  | NA | 1 | Halogen Lamp | Lamps | HTL | LODGING - HOTEL | New | CZ10 | San Bernardino Area (CZ10) |  |  |  | 1000 sf | 0.087955 | 0.0077475 | 0.10345 | Lamps/1000 sf | 192.64 | 215.8772 | 215.8772 | 0.0042667 | 0.0047813 | 0.0047813 | 0 | 0 | 0 | 208.0512 | 233.1474 | 233.1474 | 0.0048213 | 0.0054029 | 0.0054029 | -3.432 | -3.846 | -3.846 |  | 1 | 1 | 1 | 0.33333 | 0.5 | 7.7133 | 5.5733 | 5.5733 | 0 | 0 | 0 | 0 | 0 | 0 | 1 | 1 | 0.098545 | 0.0024524 | [7 empty] | Medium (2008) | Medium (2008) | Medium (2008) | None
M-065 | Lighting - Halogen Lamp (Reflector) | SDGE | COM | Electric | COMLighting - Halogen Lamp (Reflector) | Halogen Reflector lamp | Incandescent lamp | Incandescent lamp | Lighting | InGen | Ltg_ScrewIn | Hal_lamp | Reflector | 1 | 0 | 0 | 0.85 |  | NA | 1 | Halogen Lamp | Lamps | HTL | LODGING - HOTEL | Existing | CZ10 | San Bernardino Area (CZ10) |  |  |  | 1000 sf | 0.087955 | 0.0077475 | 0.10345 | Lamps/1000 sf | 192.64 | 215.8772 | 215.8772 | 0.0042667 | 0.0047813 | 0.0047813 | 0 | 0 | 0 | 208.0512 | 233.1474 | 233.1474 | 0.0048213 | 0.0054029 | 0.0054029 | -3.432 | -3.846 | -3.846 |  | 1 | 1 | 1 | 0.33333 | 0.5 | 7.7133 | 5.5733 | 5.5733 | 0 | 0 | 0 | 0 | 0 | 0 | 1 | 1 | 0.098545 | 0.0024524 | [7 empty] | Medium (2008) | Medium (2008) | Medium (2008) | None
M-065 | Lighting - Halogen Lamp (Reflector) | SDGE | COM | Electric | COMLighting - Halogen Lamp (Reflector) | Halogen Reflector lamp | Incandescent lamp | Incandescent lamp | Lighting | InGen | Ltg_ScrewIn | Hal_lamp | Reflector | 1 | 0 | 0 | 0.85 |  | NA | 1 | Halogen Lamp | Lamps | HTL | LODGING - HOTEL | New | CZ14 | China Lake Area (CZ14) |  |  |  | 1000 sf | 0.087955 | 0.0077475 | 0.10345 | Lamps/1000 sf | 192.64 | 215.8772 | 215.8772 | 0.0042667 | 0.0047813 | 0.0047813 | 0 | 0 | 0 | 208.0512 | 233.1474 | 233.1474 | 0.0048213 | 0.0054029 | 0.0054029 | -3.432 | -3.846 | -3.846 |  | 1 | 1 | 1 | 0.33333 | 0.5 | 7.7133 | 5.5733 | 5.5733 | 0 | 0 | 0 | 0 | 0 | 0 | 1 | 1 | 0.098545 | 0.0024524 | [7 empty] | Medium (2008) | Medium (2008) | Medium (2008) | None
M-065 | Lighting - Halogen Lamp (Reflector) | SDGE | COM | Electric | COMLighting - Halogen Lamp (Reflector) | Halogen Reflector lamp | Incandescent lamp | Incandescent lamp | Lighting | InGen | Ltg_ScrewIn | Hal_lamp | Reflector | 1 | 0 | 0 | 0.85 |  | NA | 1 | Halogen Lamp | Lamps | HTL | LODGING - HOTEL | Existing | CZ14 | China Lake Area (CZ14) |  |  |  | 1000 sf | 0.087955 | 0.0077475 | 0.10345 | Lamps/1000 sf | 192.64 | 215.8772 | 215.8772 | 0.0042667 | 0.0047813 | 0.0047813 | 0 | 0 | 0 | 208.0512 | 233.1474 | 233.1474 | 0.0048213 | 0.0054029 | 0.0054029 | -3.432 | -3.846 | -3.846 |  | 1 | 1 | 1 | 0.33333 | 0.5 | 7.7133 | 5.5733 | 5.5733 | 0 | 0 | 0 | 0 | 0 | 0 | 1 | 1 | 0.098545 | 0.0024524 | [7 empty] | Medium (2008) | Medium (2008) | Medium (2008) | None
M-065 | Lighting - Halogen Lamp (Reflector) | SDGE | COM | Electric | COMLighting - Halogen Lamp (Reflector) | Halogen Reflector lamp | Incandescent lamp | Incandescent lamp | Lighting | InGen | Ltg_ScrewIn | Hal_lamp | Reflector | 1 | 0 | 0 | 0.85 |  | NA | 1 | Halogen Lamp | Lamps | HTL | LODGING - HOTEL | New | CZ15 | Blythe Area (CZ15) |  |  |  | 1000 sf | 0.087955 | 0.0077475 | 0.10345 | Lamps/1000 sf | 192.64 | 215.8772 | 215.8772 | 0.0042667 | 0.0047813 | 0.0047813 | 0 | 0 | 0 | 208.0512 | 233.1474 | 233.1474 | 0.0048213 | 0.0054029 | 0.0054029 | -3.432 | -3.846 | -3.846 |  | 1 | 1 | 1 | 0.33333 | 0.5 | 7.7133 | 5.5733 | 5.5733 | 0 | 0 | 0 | 0 | 0 | 0 | 1 | 1 | 0.098545 | 0.0024524 | [7 empty] | Medium (2008) | Medium (2008) | Medium (2008) | None
M-065 | Lighting - Halogen Lamp (Reflector) | SDGE | COM | Electric | COMLighting - Halogen Lamp (Reflector) | Halogen Reflector lamp | Incandescent lamp | Incandescent lamp | Lighting | InGen | Ltg_ScrewIn | Hal_lamp | Reflector | 1 | 0 | 0 | 0.85 |  | NA | 1 | Halogen Lamp | Lamps | HTL | LODGING - HOTEL | Existing | CZ15 | Blythe Area (CZ15) |  |  |  | 1000 sf | 0.087955 | 0.0077475 | 0.10345 | Lamps/1000 sf | 192.64 | 215.8772 | 215.8772 | 0.0042667 | 0.0047813 | 0.0047813 | 0 | 0 | 0 | 208.0512 | 233.1474 | 233.1474 | 0.0048213 | 0.0054029 | 0.0054029 | -3.432 | -3.846 | -3.846 |  | 1 | 1 | 1 | 0.33333 | 0.5 | 7.7133 | 5.5733 | 5.5733 | 0 | 0 | 0 | 0 | 0 | 0 | 1 | 1 | 0.098545 | 0.0024524 | [7 empty] | Medium (2008) | Medium (2008) | Medium (2008) | None
M-065 | Lighting - Halogen Lamp (Reflector) | PGE | COM | Electric | COMLighting - Halogen Lamp (Reflector) | Halogen Reflector lamp | Incandescent lamp | Incandescent lamp | Lighting | InGen | Ltg_ScrewIn | Hal_lamp | Reflector | 1 | 0 | 0 | 0.85 |  | NA | 1 | Halogen Lamp | Lamps | MTL | LODGING - MOTEL | New | CZ01 | Arcata Area (CZ01) |  |  |  | 1000 sf | 0.087955 | 0.0077475 | 0.10345 | Lamps/1000 sf | 192.64 | 215.8772 | 215.8772 | 0.0042667 | 0.0047813 | 0.0047813 | 0 | 0 | 0 | 208.0512 | 233.1474 | 233.1474 | 0.0048213 | 0.0054029 | 0.0054029 | 0 | 0 | 0 |  | 1 | 1 | 1 | 0.33333 | 0.5 | 7.7133 | 5.5733 | 5.5733 | 0 | 0 | 0 | 0 | 0 | 0 | 1 | 1 | 0.098633 | 0.0024084 | [7 empty] | Medium (2008) | Medium (2008) | Medium (2008) | None
M-065 | Lighting - Halogen Lamp (Reflector) | PGE | COM | Electric | COMLighting - Halogen Lamp (Reflector) | Halogen Reflector lamp | Incandescent lamp | Incandescent lamp | Lighting | InGen | Ltg_ScrewIn | Hal_lamp | Reflector | 1 | 0 | 0 | 0.85 |  | NA | 1 | Halogen Lamp | Lamps | MTL | LODGING - MOTEL | Existing | CZ01 | Arcata Area (CZ01) |  |  |  | 1000 sf | 0.087955 | 0.0077475 | 0.10345 | Lamps/1000 sf | 192.64 | 215.8772 | 215.8772 | 0.0042667 | 0.0047813 | 0.0047813 | 0 | 0 | 0 | 208.0512 | 233.1474 | 233.1474 | 0.0048213 | 0.0054029 | 0.0054029 | 0 | 0 | 0 |  | 1 | 1 | 1 | 0.33333 | 0.5 | 7.7133 | 5.5733 | 5.5733 | 0 | 0 | 0 | 0 | 0 | 0 | 1 | 1 | 0.098633 | 0.0024084 | [7 empty] | Medium (2008) | Medium (2008) | Medium (2008) | None
M-065 | Lighting - Halogen Lamp (Reflector) | PGE | COM | Electric | COMLighting - Halogen Lamp (Reflector) | Halogen Reflector lamp | Incandescent lamp | Incandescent lamp | Lighting | InGen | Ltg_ScrewIn | Hal_lamp | Reflector | 1 | 0 | 0 | 0.85 |  | NA | 1 | Halogen Lamp | Lamps | MTL | LODGING - MOTEL | New | CZ02 | Santa Rosa Area (CZ02) |  |  |  | 1000 sf | 0.087955 | 0.0077475 | 0.10345 | Lamps/1000 sf | 192.64 | 215.8772 | 215.8772 | 0.0042667 | 0.0047813 | 0.0047813 | 0 | 0 | 0 | 208.0512 | 233.1474 | 233.1474 | 0.0048213 | 0.0054029 | 0.0054029 | 0 | 0 | 0 |  | 1 | 1 | 1 | 0.33333 | 0.5 | 7.7133 | 5.5733 | 5.5733 | 0 | 0 | 0 | 0 | 0 | 0 | 1 | 1 | 0.098633 | 0.0024084 | [7 empty] | Medium (2008) | Medium (2008) | Medium (2008) | None
M-065 | Lighting - Halogen Lamp (Reflector) | PGE | COM | Electric | COMLighting - Halogen Lamp (Reflector) | Halogen Reflector lamp | Incandescent lamp | Incandescent lamp | Lighting | InGen | Ltg_ScrewIn | Hal_lamp | Reflector | 1 | 0 | 0 | 0.85 |  | NA | 1 | Halogen Lamp | Lamps | MTL | LODGING - MOTEL | Existing | CZ02 | Santa Rosa Area (CZ02) |  |  |  | 1000 sf | 0.087955 | 0.0077475 | 0.10345 | Lamps/1000 sf | 192.64 | 215.8772 | 215.8772 | 0.0042667 | 0.0047813 | 0.0047813 | 0 | 0 | 0 | 208.0512 | 233.1474 | 233.1474 | 0.0048213 | 0.0054029 | 0.0054029 | 0 | 0 | 0 |  | 1 | 1 | 1 | 0.33333 | 0.5 | 7.7133 | 5.5733 | 5.5733 | 0 | 0 | 0 | 0 | 0 | 0 | 1 | 1 | 0.098633 | 0.0024084 | [7 empty] | Medium (2008) | Medium (2008) | Medium (2008) | None
M-065 | Lighting - Halogen Lamp (Reflector) | PGE | COM | Electric | COMLighting - Halogen Lamp (Reflector) | Halogen Reflector lamp | Incandescent lamp | Incandescent lamp | Lighting | InGen | Ltg_ScrewIn | Hal_lamp | Reflector | 1 | 0 | 0 | 0.85 |  | NA | 1 | Halogen Lamp | Lamps | MTL | LODGING - MOTEL | New | CZ03 | Oakland Area (CZ03) |  |  |  | 1000 sf | 0.087955 | 0.0077475 | 0.10345 | Lamps/1000 sf | 192.64 | 215.8772 | 215.8772 | 0.0042667 | 0.0047813 | 0.0047813 | 0 | 0 | 0 | 208.0512 | 233.1474 | 233.1474 | 0.0048213 | 0.0054029 | 0.0054029 | 0 | 0 | 0 |  | 1 | 1 | 1 | 0.33333 | 0.5 | 7.7133 | 5.5733 | 5.5733 | 0 | 0 | 0 | 0 | 0 | 0 | 1 | 1 | 0.098633 | 0.0024084 | [7 empty] | Medium (2008) | Medium (2008) | Medium (2008) | None
M-065 | Lighting - Halogen Lamp (Reflector) | PGE | COM | Electric | COMLighting - Halogen Lamp (Reflector) | Halogen Reflector lamp | Incandescent lamp | Incandescent lamp | Lighting | InGen | Ltg_ScrewIn | Hal_lamp | Reflector | 1 | 0 | 0 | 0.85 |  | NA | 1 | Halogen Lamp | Lamps | MTL | LODGING - MOTEL | Existing | CZ03 | Oakland Area (CZ03) |  |  |  | 1000 sf | 0.087955 | 0.0077475 | 0.10345 | Lamps/1000 sf | 192.64 | 215.8772 | 215.8772 | 0.0042667 | 0.0047813 | 0.0047813 | 0 | 0 | 0 | 208.0512 | 233.1474 | 233.1474 | 0.0048213 | 0.0054029 | 0.0054029 | 0 | 0 | 0 |  | 1 | 1 | 1 | 0.33333 | 0.5 | 7.7133 | 5.5733 | 5.5733 | 0 | 0 | 0 | 0 | 0 | 0 | 1 | 1 | 0.098633 | 0.0024084 | [7 empty] | Medium (2008) | Medium (2008) | Medium (2008) | None
M-065 | Lighting - Halogen Lamp (Reflector) | PGE | COM | Electric | COMLighting - Halogen Lamp (Reflector) | Halogen Reflector lamp | Incandescent lamp | Incandescent lamp | Lighting | InGen | Ltg_ScrewIn | Hal_lamp | Reflector | 1 | 0 | 0 | 0.85 |  | NA | 1 | Halogen Lamp | Lamps | MTL | LODGING - MOTEL | New | CZ04 | Sunnyvale Area (CZ04) |  |  |  | 1000 sf | 0.087955 | 0.0077475 | 0.10345 | Lamps/1000 sf | 192.64 | 215.8772 | 215.8772 | 0.0042667 | 0.0047813 | 0.0047813 | 0 | 0 | 0 | 208.0512 | 233.1474 | 233.1474 | 0.0048213 | 0.0054029 | 0.0054029 | 0 | 0 | 0 |  | 1 | 1 | 1 | 0.33333 | 0.5 | 7.7133 | 5.5733 | 5.5733 | 0 | 0 | 0 | 0 | 0 | 0 | 1 | 1 | 0.098633 | 0.0024084 | [7 empty] | Medium (2008) | Medium (2008) | Medium (2008) | None
M-065 | Lighting - Halogen Lamp (Reflector) | PGE | COM | Electric | COMLighting - Halogen Lamp (Reflector) | Halogen Reflector lamp | Incandescent lamp | Incandescent lamp | Lighting | InGen | Ltg_ScrewIn | Hal_lamp | Reflector | 1 | 0 | 0 | 0.85 |  | NA | 1 | Halogen Lamp | Lamps | MTL | LODGING - MOTEL | Existing | CZ04 | Sunnyvale Area (CZ04) |  |  |  | 1000 sf | 0.087955 | 0.0077475 | 0.10345 | Lamps/1000 sf | 192.64 | 215.8772 | 215.8772 | 0.0042667 | 0.0047813 | 0.0047813 | 0 | 0 | 0 | 208.0512 | 233.1474 | 233.1474 | 0.0048213 | 0.0054029 | 0.0054029 | 0 | 0 | 0 |  | 1 | 1 | 1 | 0.33333 | 0.5 | 7.7133 | 5.5733 | 5.5733 | 0 | 0 | 0 | 0 | 0 | 0 | 1 | 1 | 0.098633 | 0.0024084 | [7 empty] | Medium (2008) | Medium (2008) | Medium (2008) | None
M-065 | Lighting - Halogen Lamp (Reflector) | PGE | COM | Electric | COMLighting - Halogen Lamp (Reflector) | Halogen Reflector lamp | Incandescent lamp | Incandescent lamp | Lighting | InGen | Ltg_ScrewIn | Hal_lamp | Reflector | 1 | 0 | 0 | 0.85 |  | NA | 1 | Halogen Lamp | Lamps | MTL | LODGING - MOTEL | New | CZ05 | Santa Maria Area (CZ05) |  |  |  | 1000 sf | 0.087955 | 0.0077475 | 0.10345 | Lamps/1000 sf | 192.64 | 215.8772 | 215.8772 | 0.0042667 | 0.0047813 | 0.0047813 | 0 | 0 | 0 | 208.0512 | 233.1474 | 233.1474 | 0.0048213 | 0.0054029 | 0.0054029 | 0 | 0 | 0 |  | 1 | 1 | 1 | 0.33333 | 0.5 | 7.7133 | 5.5733 | 5.5733 | 0 | 0 | 0 | 0 | 0 | 0 | 1 | 1 | 0.098633 | 0.0024084 | [7 empty] | Medium (2008) | Medium (2008) | Medium (2008) | None
M-065 | Lighting - Halogen Lamp (Reflector) | PGE | COM | Electric | COMLighting - Halogen Lamp (Reflector) | Halogen Reflector lamp | Incandescent lamp | Incandescent lamp | Lighting | InGen | Ltg_ScrewIn | Hal_lamp | Reflector | 1 | 0 | 0 | 0.85 |  | NA | 1 | Halogen Lamp | Lamps | MTL | LODGING - MOTEL | Existing | CZ05 | Santa Maria Area (CZ05) |  |  |  | 1000 sf | 0.087955 | 0.0077475 | 0.10345 | Lamps/1000 sf | 192.64 | 215.8772 | 215.8772 | 0.0042667 | 0.0047813 | 0.0047813 | 0 | 0 | 0 | 208.0512 | 233.1474 | 233.1474 | 0.0048213 | 0.0054029 | 0.0054029 | 0 | 0 | 0 |  | 1 | 1 | 1 | 0.33333 | 0.5 | 7.7133 | 5.5733 | 5.5733 | 0 | 0 | 0 | 0 | 0 | 0 | 1 | 1 | 0.098633 | 0.0024084 | [7 empty] | Medium (2008) | Medium (2008) | Medium (2008) | None
M-065 | Lighting - Halogen Lamp (Reflector) | PGE | COM | Electric | COMLighting - Halogen Lamp (Reflector) | Halogen Reflector lamp | Incandescent lamp | Incandescent lamp | Lighting | InGen | Ltg_ScrewIn | Hal_lamp | Reflector | 1 | 0 | 0 | 0.85 |  | NA | 1 | Halogen Lamp | Lamps | MTL | LODGING - MOTEL | New | CZ11 | Red Bluff Area (CZ11) |  |  |  | 1000 sf | 0.087955 | 0.0077475 | 0.10345 | Lamps/1000 sf | 192.64 | 215.8772 | 215.8772 | 0.0042667 | 0.0047813 | 0.0047813 | 0 | 0 | 0 | 208.0512 | 233.1474 | 233.1474 | 0.0048213 | 0.0054029 | 0.0054029 | 0 | 0 | 0 |  | 1 | 1 | 1 | 0.33333 | 0.5 | 7.7133 | 5.5733 | 5.5733 | 0 | 0 | 0 | 0 | 0 | 0 | 1 | 1 | 0.098633 | 0.0024084 | [7 empty] | Medium (2008) | Medium (2008) | Medium (2008) | None
M-065 | Lighting - Halogen Lamp (Reflector) | PGE | COM | Electric | COMLighting - Halogen Lamp (Reflector) | Halogen Reflector lamp | Incandescent lamp | Incandescent lamp | Lighting | InGen | Ltg_ScrewIn | Hal_lamp | Reflector | 1 | 0 | 0 | 0.85 |  | NA | 1 | Halogen Lamp | Lamps | MTL | LODGING - MOTEL | Existing | CZ11 | Red Bluff Area (CZ11) |  |  |  | 1000 sf | 0.087955 | 0.0077475 | 0.10345 | Lamps/1000 sf | 192.64 | 215.8772 | 215.8772 | 0.0042667 | 0.0047813 | 0.0047813 | 0 | 0 | 0 | 208.0512 | 233.1474 | 233.1474 | 0.0048213 | 0.0054029 | 0.0054029 | 0 | 0 | 0 |  | 1 | 1 | 1 | 0.33333 | 0.5 | 7.7133 | 5.5733 | 5.5733 | 0 | 0 | 0 | 0 | 0 | 0 | 1 | 1 | 0.098633 | 0.0024084 | [7 empty] | Medium (2008) | Medium (2008) | Medium (2008) | None
M-065 | Lighting - Halogen Lamp (Reflector) | PGE | COM | Electric | COMLighting - Halogen Lamp (Reflector) | Halogen Reflector lamp | Incandescent lamp | Incandescent lamp | Lighting | InGen | Ltg_ScrewIn | Hal_lamp | Reflector | 1 | 0 | 0 | 0.85 |  | NA | 1 | Halogen Lamp | Lamps | MTL | LODGING - MOTEL | New | CZ12 | Sacramento Area (CZ12) |  |  |  | 1000 sf | 0.087955 | 0.0077475 | 0.10345 | Lamps/1000 sf | 192.64 | 215.8772 | 215.8772 | 0.0042667 | 0.0047813 | 0.0047813 | 0 | 0 | 0 | 208.0512 | 233.1474 | 233.1474 | 0.0048213 | 0.0054029 | 0.0054029 | 0 | 0 | 0 |  | 1 | 1 | 1 | 0.33333 | 0.5 | 7.7133 | 5.5733 | 5.5733 | 0 | 0 | 0 | 0 | 0 | 0 | 1 | 1 | 0.098633 | 0.0024084 | [7 empty] | Medium (2008) | Medium (2008) | Medium (2008) | None
M-065 | Lighting - Halogen Lamp (Reflector) | PGE | COM | Electric | COMLighting - Halogen Lamp (Reflector) | Halogen Reflector lamp | Incandescent lamp | Incandescent lamp | Lighting | InGen | Ltg_ScrewIn | Hal_lamp | Reflector | 1 | 0 | 0 | 0.85 |  | NA | 1 | Halogen Lamp | Lamps | MTL | LODGING - MOTEL | Existing | CZ12 | Sacramento Area (CZ12) |  |  |  | 1000 sf | 0.087955 | 0.0077475 | 0.10345 | Lamps/1000 sf | 192.64 | 215.8772 | 215.8772 | 0.0042667 | 0.0047813 | 0.0047813 | 0 | 0 | 0 | 208.0512 | 233.1474 | 233.1474 | 0.0048213 | 0.0054029 | 0.0054029 | 0 | 0 | 0 |  | 1 | 1 | 1 | 0.33333 | 0.5 | 7.7133 | 5.5733 | 5.5733 | 0 | 0 | 0 | 0 | 0 | 0 | 1 | 1 | 0.098633 | 0.0024084 | [7 empty] | Medium (2008) | Medium (2008) | Medium (2008) | None
M-065 | Lighting - Halogen Lamp (Reflector) | PGE | COM | Electric | COMLighting - Halogen Lamp (Reflector) | Halogen Reflector lamp | Incandescent lamp | Incandescent lamp | Lighting | InGen | Ltg_ScrewIn | Hal_lamp | Reflector | 1 | 0 | 0 | 0.85 |  | NA | 1 | Halogen Lamp | Lamps | MTL | LODGING - MOTEL | New | CZ13 | Fresno Area (CZ13) |  |  |  | 1000 sf | 0.087955 | 0.0077475 | 0.10345 | Lamps/1000 sf | 192.64 | 215.8772 | 215.8772 | 0.0042667 | 0.0047813 | 0.0047813 | 0 | 0 | 0 | 208.0512 | 233.1474 | 233.1474 | 0.0048213 | 0.0054029 | 0.0054029 | 0 | 0 | 0 |  | 1 | 1 | 1 | 0.33333 | 0.5 | 7.7133 | 5.5733 | 5.5733 | 0 | 0 | 0 | 0 | 0 | 0 | 1 | 1 | 0.098633 | 0.0024084 | [7 empty] | Medium (2008) | Medium (2008) | Medium (2008) | None
M-065 | Lighting - Halogen Lamp (Reflector) | PGE | COM | Electric | COMLighting - Halogen Lamp (Reflector) | Halogen Reflector lamp | Incandescent lamp | Incandescent lamp | Lighting | InGen | Ltg_ScrewIn | Hal_lamp | Reflector | 1 | 0 | 0 | 0.85 |  | NA | 1 | Halogen Lamp | Lamps | MTL | LODGING - MOTEL | Existing | CZ13 | Fresno Area (CZ13) |  |  |  | 1000 sf | 0.087955 | 0.0077475 | 0.10345 | Lamps/1000 sf | 192.64 | 215.8772 | 215.8772 | 0.0042667 | 0.0047813 | 0.0047813 | 0 | 0 | 0 | 208.0512 | 233.1474 | 233.1474 | 0.0048213 | 0.0054029 | 0.0054029 | 0 | 0 | 0 |  | 1 | 1 | 1 | 0.33333 | 0.5 | 7.7133 | 5.5733 | 5.5733 | 0 | 0 | 0 | 0 | 0 | 0 | 1 | 1 | 0.098633 | 0.0024084 | [7 empty] | Medium (2008) | Medium (2008) | Medium (2008) | None
M-065 | Lighting - Halogen Lamp (Reflector) | PGE | COM | Electric | COMLighting - Halogen Lamp (Reflector) | Halogen Reflector lamp | Incandescent lamp | Incandescent lamp | Lighting | InGen | Ltg_ScrewIn | Hal_lamp | Reflector | 1 | 0 | 0 | 0.85 |  | NA | 1 | Halogen Lamp | Lamps | MTL | LODGING - MOTEL | New | CZ16 | Mount Shasta Area (CZ16) |  |  |  | 1000 sf | 0.087955 | 0.0077475 | 0.10345 | Lamps/1000 sf | 192.64 | 215.8772 | 215.8772 | 0.0042667 | 0.0047813 | 0.0047813 | 0 | 0 | 0 | 208.0512 | 233.1474 | 233.1474 | 0.0048213 | 0.0054029 | 0.0054029 | 0 | 0 | 0 |  | 1 | 1 | 1 | 0.33333 | 0.5 | 7.7133 | 5.5733 | 5.5733 | 0 | 0 | 0 | 0 | 0 | 0 | 1 | 1 | 0.098633 | 0.0024084 | [7 empty] | Medium (2008) | Medium (2008) | Medium (2008) | None
M-065 | Lighting - Halogen Lamp (Reflector) | PGE | COM | Electric | COMLighting - Halogen Lamp (Reflector) | Halogen Reflector lamp | Incandescent lamp | Incandescent lamp | Lighting | InGen | Ltg_ScrewIn | Hal_lamp | Reflector | 1 | 0 | 0 | 0.85 |  | NA | 1 | Halogen Lamp | Lamps | MTL | LODGING - MOTEL | Existing | CZ16 | Mount Shasta Area (CZ16) |  |  |  | 1000 sf | 0.087955 | 0.0077475 | 0.10345 | Lamps/1000 sf | 192.64 | 215.8772 | 215.8772 | 0.0042667 | 0.0047813 | 0.0047813 | 0 | 0 | 0 | 208.0512 | 233.1474 | 233.1474 | 0.0048213 | 0.0054029 | 0.0054029 | 0 | 0 | 0 |  | 1 | 1 | 1 | 0.33333 | 0.5 | 7.7133 | 5.5733 | 5.5733 | 0 | 0 | 0 | 0 | 0 | 0 | 1 | 1 | 0.098633 | 0.0024084 | [7 empty] | Medium (2008) | Medium (2008) | Medium (2008) | None
M-065 | Lighting - Halogen Lamp (Reflector) | SCE | COM | Electric | COMLighting - Halogen Lamp (Reflector) | Halogen Reflector lamp | Incandescent lamp | Incandescent lamp | Lighting | InGen | Ltg_ScrewIn | Hal_lamp | Reflector | 1 | 0 | 0 | 0.85 |  | NA | 1 | Halogen Lamp | Lamps | MTL | LODGING - MOTEL | New | CZ05 | Santa Maria Area (CZ05) |  |  |  | 1000 sf | 0.087955 | 0.0077475 | 0.10345 | Lamps/1000 sf | 192.64 | 215.8772 | 215.8772 | 0.0042667 | 0.0047813 | 0.0047813 | 0 | 0 | 0 | 208.0512 | 233.1474 | 233.1474 | 0.0048213 | 0.0054029 | 0.0054029 | 0 | 0 | 0 |  | 1 | 1 | 1 | 0.33333 | 0.5 | 7.7133 | 5.5733 | 5.5733 | 0 | 0 | 0 | 0 | 0 | 0 | 1 | 1 | 0.098593 | 0.0024283 | [7 empty] | Medium (2008) | Medium (2008) | Medium (2008) | None
M-065 | Lighting - Halogen Lamp (Reflector) | SCE | COM | Electric | COMLighting - Halogen Lamp (Reflector) | Halogen Reflector lamp | Incandescent lamp | Incandescent lamp | Lighting | InGen | Ltg_ScrewIn | Hal_lamp | Reflector | 1 | 0 | 0 | 0.85 |  | NA | 1 | Halogen Lamp | Lamps | MTL | LODGING - MOTEL | Existing | CZ05 | Santa Maria Area (CZ05) |  |  |  | 1000 sf | 0.087955 | 0.0077475 | 0.10345 | Lamps/1000 sf | 192.64 | 215.8772 | 215.8772 | 0.0042667 | 0.0047813 | 0.0047813 | 0 | 0 | 0 | 208.0512 | 233.1474 | 233.1474 | 0.0048213 | 0.0054029 | 0.0054029 | 0 | 0 | 0 |  | 1 | 1 | 1 | 0.33333 | 0.5 | 7.7133 | 5.5733 | 5.5733 | 0 | 0 | 0 | 0 | 0 | 0 | 1 | 1 | 0.098593 | 0.0024283 | [7 empty] | Medium (2008) | Medium (2008) | Medium (2008) | None
M-065 | Lighting - Halogen Lamp (Reflector) | SCE | COM | Electric | COMLighting - Halogen Lamp (Reflector) | Halogen Reflector lamp | Incandescent lamp | Incandescent lamp | Lighting | InGen | Ltg_ScrewIn | Hal_lamp | Reflector | 1 | 0 | 0 | 0.85 |  | NA | 1 | Halogen Lamp | Lamps | MTL | LODGING - MOTEL | New | CZ06 | Los Angeles Area (CZ06) |  |  |  | 1000 sf | 0.087955 | 0.0077475 | 0.10345 | Lamps/1000 sf | 192.64 | 215.8772 | 215.8772 | 0.0042667 | 0.0047813 | 0.0047813 | 0 | 0 | 0 | 208.0512 | 233.1474 | 233.1474 | 0.0048213 | 0.0054029 | 0.0054029 | 0 | 0 | 0 |  | 1 | 1 | 1 | 0.33333 | 0.5 | 7.7133 | 5.5733 | 5.5733 | 0 | 0 | 0 | 0 | 0 | 0 | 1 | 1 | 0.098593 | 0.0024283 | [7 empty] | Medium (2008) | Medium (2008) | Medium (2008) | None
M-065 | Lighting - Halogen Lamp (Reflector) | SCE | COM | Electric | COMLighting - Halogen Lamp (Reflector) | Halogen Reflector lamp | Incandescent lamp | Incandescent lamp | Lighting | InGen | Ltg_ScrewIn | Hal_lamp | Reflector | 1 | 0 | 0 | 0.85 |  | NA | 1 | Halogen Lamp | Lamps | MTL | LODGING - MOTEL | Existing | CZ06 | Los Angeles Area (CZ06) |  |  |  | 1000 sf | 0.087955 | 0.0077475 | 0.10345 | Lamps/1000 sf | 192.64 | 215.8772 | 215.8772 | 0.0042667 | 0.0047813 | 0.0047813 | 0 | 0 | 0 | 208.0512 | 233.1474 | 233.1474 | 0.0048213 | 0.0054029 | 0.0054029 | 0 | 0 | 0 |  | 1 | 1 | 1 | 0.33333 | 0.5 | 7.7133 | 5.5733 | 5.5733 | 0 | 0 | 0 | 0 | 0 | 0 | 1 | 1 | 0.098593 | 0.0024283 | [7 empty] | Medium (2008) | Medium (2008) | Medium (2008) | None
M-065 | Lighting - Halogen Lamp (Reflector) | SCE | COM | Electric | COMLighting - Halogen Lamp (Reflector) | Halogen Reflector lamp | Incandescent lamp | Incandescent lamp | Lighting | InGen | Ltg_ScrewIn | Hal_lamp | Reflector | 1 | 0 | 0 | 0.85 |  | NA | 1 | Halogen Lamp | Lamps | MTL | LODGING - MOTEL | New | CZ08 | El Toro Area (CZ08) |  |  |  | 1000 sf | 0.087955 | 0.0077475 | 0.10345 | Lamps/1000 sf | 192.64 | 215.8772 | 215.8772 | 0.0042667 | 0.0047813 | 0.0047813 | 0 | 0 | 0 | 208.0512 | 233.1474 | 233.1474 | 0.0048213 | 0.0054029 | 0.0054029 | 0 | 0 | 0 |  | 1 | 1 | 1 | 0.33333 | 0.5 | 7.7133 | 5.5733 | 5.5733 | 0 | 0 | 0 | 0 | 0 | 0 | 1 | 1 | 0.098593 | 0.0024283 | [7 empty] | Medium (2008) | Medium (2008) | Medium (2008) | None
M-065 | Lighting - Halogen Lamp (Reflector) | SCE | COM | Electric | COMLighting - Halogen Lamp (Reflector) | Halogen Reflector lamp | Incandescent lamp | Incandescent lamp | Lighting | InGen | Ltg_ScrewIn | Hal_lamp | Reflector | 1 | 0 | 0 | 0.85 |  | NA | 1 | Halogen Lamp | Lamps | MTL | LODGING - MOTEL | Existing | CZ08 | El Toro Area (CZ08) |  |  |  | 1000 sf | 0.087955 | 0.0077475 | 0.10345 | Lamps/1000 sf | 192.64 | 215.8772 | 215.8772 | 0.0042667 | 0.0047813 | 0.0047813 | 0 | 0 | 0 | 208.0512 | 233.1474 | 233.1474 | 0.0048213 | 0.0054029 | 0.0054029 | 0 | 0 | 0 |  | 1 | 1 | 1 | 0.33333 | 0.5 | 7.7133 | 5.5733 | 5.5733 | 0 | 0 | 0 | 0 | 0 | 0 | 1 | 1 | 0.098593 | 0.0024283 | [7 empty] | Medium (2008) | Medium (2008) | Medium (2008) | None
M-065 | Lighting - Halogen Lamp (Reflector) | SCE | COM | Electric | COMLighting - Halogen Lamp (Reflector) | Halogen Reflector lamp | Incandescent lamp | Incandescent lamp | Lighting | InGen | Ltg_ScrewIn | Hal_lamp | Reflector | 1 | 0 | 0 | 0.85 |  | NA | 1 | Halogen Lamp | Lamps | MTL | LODGING - MOTEL | New | CZ09 | Pasadena Area (CZ09) |  |  |  | 1000 sf | 0.087955 | 0.0077475 | 0.10345 | Lamps/1000 sf | 192.64 | 215.8772 | 215.8772 | 0.0042667 | 0.0047813 | 0.0047813 | 0 | 0 | 0 | 208.0512 | 233.1474 | 233.1474 | 0.0048213 | 0.0054029 | 0.0054029 | 0 | 0 | 0 |  | 1 | 1 | 1 | 0.33333 | 0.5 | 7.7133 | 5.5733 | 5.5733 | 0 | 0 | 0 | 0 | 0 | 0 | 1 | 1 | 0.098593 | 0.0024283 | [7 empty] | Medium (2008) | Medium (2008) | Medium (2008) | None
M-065 | Lighting - Halogen Lamp (Reflector) | SCE | COM | Electric | COMLighting - Halogen Lamp (Reflector) | Halogen Reflector lamp | Incandescent lamp | Incandescent lamp | Lighting | InGen | Ltg_ScrewIn | Hal_lamp | Reflector | 1 | 0 | 0 | 0.85 |  | NA | 1 | Halogen Lamp | Lamps | MTL | LODGING - MOTEL | Existing | CZ09 | Pasadena Area (CZ09) |  |  |  | 1000 sf | 0.087955 | 0.0077475 | 0.10345 | Lamps/1000 sf | 192.64 | 215.8772 | 215.8772 | 0.0042667 | 0.0047813 | 0.0047813 | 0 | 0 | 0 | 208.0512 | 233.1474 | 233.1474 | 0.0048213 | 0.0054029 | 0.0054029 | 0 | 0 | 0 |  | 1 | 1 | 1 | 0.33333 | 0.5 | 7.7133 | 5.5733 | 5.5733 | 0 | 0 | 0 | 0 | 0 | 0 | 1 | 1 | 0.098593 | 0.0024283 | [7 empty] | Medium (2008) | Medium (2008) | Medium (2008) | None
M-065 | Lighting - Halogen Lamp (Reflector) | SCE | COM | Electric | COMLighting - Halogen Lamp (Reflector) | Halogen Reflector lamp | Incandescent lamp | Incandescent lamp | Lighting | InGen | Ltg_ScrewIn | Hal_lamp | Reflector | 1 | 0 | 0 | 0.85 |  | NA | 1 | Halogen Lamp | Lamps | MTL | LODGING - MOTEL | New | CZ10 | San Bernardino Area (CZ10) |  |  |  | 1000 sf | 0.087955 | 0.0077475 | 0.10345 | Lamps/1000 sf | 192.64 | 215.8772 | 215.8772 | 0.0042667 | 0.0047813 | 0.0047813 | 0 | 0 | 0 | 208.0512 | 233.1474 | 233.1474 | 0.0048213 | 0.0054029 | 0.0054029 | 0 | 0 | 0 |  | 1 | 1 | 1 | 0.33333 | 0.5 | 7.7133 | 5.5733 | 5.5733 | 0 | 0 | 0 | 0 | 0 | 0 | 1 | 1 | 0.098593 | 0.0024283 | [7 empty] | Medium (2008) | Medium (2008) | Medium (2008) | None
M-065 | Lighting - Halogen Lamp (Reflector) | SCE | COM | Electric | COMLighting - Halogen Lamp (Reflector) | Halogen Reflector lamp | Incandescent lamp | Incandescent lamp | Lighting | InGen | Ltg_ScrewIn | Hal_lamp | Reflector | 1 | 0 | 0 | 0.85 |  | NA | 1 | Halogen Lamp | Lamps | MTL | LODGING - MOTEL | Existing | CZ10 | San Bernardino Area (CZ10) |  |  |  | 1000 sf | 0.087955 | 0.0077475 | 0.10345 | Lamps/1000 sf | 192.64 | 215.8772 | 215.8772 | 0.0042667 | 0.0047813 | 0.0047813 | 0 | 0 | 0 | 208.0512 | 233.1474 | 233.1474 | 0.0048213 | 0.0054029 | 0.0054029 | 0 | 0 | 0 |  | 1 | 1 | 1 | 0.33333 | 0.5 | 7.7133 | 5.5733 | 5.5733 | 0 | 0 | 0 | 0 | 0 | 0 | 1 | 1 | 0.098593 | 0.0024283 | [7 empty] | Medium (2008) | Medium (2008) | Medium (2008) | None
M-065 | Lighting - Halogen Lamp (Reflector) | SCE | COM | Electric | COMLighting - Halogen Lamp (Reflector) | Halogen Reflector lamp | Incandescent lamp | Incandescent lamp | Lighting | InGen | Ltg_ScrewIn | Hal_lamp | Reflector | 1 | 0 | 0 | 0.85 |  | NA | 1 | Halogen Lamp | Lamps | MTL | LODGING - MOTEL | New | CZ13 | Fresno Area (CZ13) |  |  |  | 1000 sf | 0.087955 | 0.0077475 | 0.10345 | Lamps/1000 sf | 192.64 | 215.8772 | 215.8772 | 0.0042667 | 0.0047813 | 0.0047813 | 0 | 0 | 0 | 208.0512 | 233.1474 | 233.1474 | 0.0048213 | 0.0054029 | 0.0054029 | 0 | 0 | 0 |  | 1 | 1 | 1 | 0.33333 | 0.5 | 7.7133 | 5.5733 | 5.5733 | 0 | 0 | 0 | 0 | 0 | 0 | 1 | 1 | 0.098593 | 0.0024283 | [7 empty] | Medium (2008) | Medium (2008) | Medium (2008) | None
M-065 | Lighting - Halogen Lamp (Reflector) | SCE | COM | Electric | COMLighting - Halogen Lamp (Reflector) | Halogen Reflector lamp | Incandescent lamp | Incandescent lamp | Lighting | InGen | Ltg_ScrewIn | Hal_lamp | Reflector | 1 | 0 | 0 | 0.85 |  | NA | 1 | Halogen Lamp | Lamps | MTL | LODGING - MOTEL | Existing | CZ13 | Fresno Area (CZ13) |  |  |  | 1000 sf | 0.087955 | 0.0077475 | 0.10345 | Lamps/1000 sf | 192.64 | 215.8772 | 215.8772 | 0.0042667 | 0.0047813 | 0.0047813 | 0 | 0 | 0 | 208.0512 | 233.1474 | 233.1474 | 0.0048213 | 0.0054029 | 0.0054029 | 0 | 0 | 0 |  | 1 | 1 | 1 | 0.33333 | 0.5 | 7.7133 | 5.5733 | 5.5733 | 0 | 0 | 0 | 0 | 0 | 0 | 1 | 1 | 0.098593 | 0.0024283 | [7 empty] | Medium (2008) | Medium (2008) | Medium (2008) | None
M-065 | Lighting - Halogen Lamp (Reflector) | SCE | COM | Electric | COMLighting - Halogen Lamp (Reflector) | Halogen Reflector lamp | Incandescent lamp | Incandescent lamp | Lighting | InGen | Ltg_ScrewIn | Hal_lamp | Reflector | 1 | 0 | 0 | 0.85 |  | NA | 1 | Halogen Lamp | Lamps | MTL | LODGING - MOTEL | New | CZ14 | China Lake Area (CZ14) |  |  |  | 1000 sf | 0.087955 | 0.0077475 | 0.10345 | Lamps/1000 sf | 192.64 | 215.8772 | 215.8772 | 0.0042667 | 0.0047813 | 0.0047813 | 0 | 0 | 0 | 208.0512 | 233.1474 | 233.1474 | 0.0048213 | 0.0054029 | 0.0054029 | 0 | 0 | 0 |  | 1 | 1 | 1 | 0.33333 | 0.5 | 7.7133 | 5.5733 | 5.5733 | 0 | 0 | 0 | 0 | 0 | 0 | 1 | 1 | 0.098593 | 0.0024283 | [7 empty] | Medium (2008) | Medium (2008) | Medium (2008) | None
M-065 | Lighting - Halogen Lamp (Reflector) | SCE | COM | Electric | COMLighting - Halogen Lamp (Reflector) | Halogen Reflector lamp | Incandescent lamp | Incandescent lamp | Lighting | InGen | Ltg_ScrewIn | Hal_lamp | Reflector | 1 | 0 | 0 | 0.85 |  | NA | 1 | Halogen Lamp | Lamps | MTL | LODGING - MOTEL | Existing | CZ14 | China Lake Area (CZ14) |  |  |  | 1000 sf | 0.087955 | 0.0077475 | 0.10345 | Lamps/1000 sf | 192.64 | 215.8772 | 215.8772 | 0.0042667 | 0.0047813 | 0.0047813 | 0 | 0 | 0 | 208.0512 | 233.1474 | 233.1474 | 0.0048213 | 0.0054029 | 0.0054029 | 0 | 0 | 0 |  | 1 | 1 | 1 | 0.33333 | 0.5 | 7.7133 | 5.5733 | 5.5733 | 0 | 0 | 0 | 0 | 0 | 0 | 1 | 1 | 0.098593 | 0.0024283 | [7 empty] | Medium (2008) | Medium (2008) | Medium (2008) | None
M-065 | Lighting - Halogen Lamp (Reflector) | SCE | COM | Electric | COMLighting - Halogen Lamp (Reflector) | Halogen Reflector lamp | Incandescent lamp | Incandescent lamp | Lighting | InGen | Ltg_ScrewIn | Hal_lamp | Reflector | 1 | 0 | 0 | 0.85 |  | NA | 1 | Halogen Lamp | Lamps | MTL | LODGING - MOTEL | New | CZ15 | Blythe Area (CZ15) |  |  |  | 1000 sf | 0.087955 | 0.0077475 | 0.10345 | Lamps/1000 sf | 192.64 | 215.8772 | 215.8772 | 0.0042667 | 0.0047813 | 0.0047813 | 0 | 0 | 0 | 208.0512 | 233.1474 | 233.1474 | 0.0048213 | 0.0054029 | 0.0054029 | 0 | 0 | 0 |  | 1 | 1 | 1 | 0.33333 | 0.5 | 7.7133 | 5.5733 | 5.5733 | 0 | 0 | 0 | 0 | 0 | 0 | 1 | 1 | 0.098593 | 0.0024283 | [7 empty] | Medium (2008) | Medium (2008) | Medium (2008) | None
M-065 | Lighting - Halogen Lamp (Reflector) | SCE | COM | Electric | COMLighting - Halogen Lamp (Reflector) | Halogen Reflector lamp | Incandescent lamp | Incandescent lamp | Lighting | InGen | Ltg_ScrewIn | Hal_lamp | Reflector | 1 | 0 | 0 | 0.85 |  | NA | 1 | Halogen Lamp | Lamps | MTL | LODGING - MOTEL | Existing | CZ15 | Blythe Area (CZ15) |  |  |  | 1000 sf | 0.087955 | 0.0077475 | 0.10345 | Lamps/1000 sf | 192.64 | 215.8772 | 215.8772 | 0.0042667 | 0.0047813 | 0.0047813 | 0 | 0 | 0 | 208.0512 | 233.1474 | 233.1474 | 0.0048213 | 0.0054029 | 0.0054029 | 0 | 0 | 0 |  | 1 | 1 | 1 | 0.33333 | 0.5 | 7.7133 | 5.5733 | 5.5733 | 0 | 0 | 0 | 0 | 0 | 0 | 1 | 1 | 0.098593 | 0.0024283 | [7 empty] | Medium (2008) | Medium (2008) | Medium (2008) | None
M-065 | Lighting - Halogen Lamp (Reflector) | SCE | COM | Electric | COMLighting - Halogen Lamp (Reflector) | Halogen Reflector lamp | Incandescent lamp | Incandescent lamp | Lighting | InGen | Ltg_ScrewIn | Hal_lamp | Reflector | 1 | 0 | 0 | 0.85 |  | NA | 1 | Halogen Lamp | Lamps | MTL | LODGING - MOTEL | New | CZ16 | Mount Shasta Area (CZ16) |  |  |  | 1000 sf | 0.087955 | 0.0077475 | 0.10345 | Lamps/1000 sf | 192.64 | 215.8772 | 215.8772 | 0.0042667 | 0.0047813 | 0.0047813 | 0 | 0 | 0 | 208.0512 | 233.1474 | 233.1474 | 0.0048213 | 0.0054029 | 0.0054029 | 0 | 0 | 0 |  | 1 | 1 | 1 | 0.33333 | 0.5 | 7.7133 | 5.5733 | 5.5733 | 0 | 0 | 0 | 0 | 0 | 0 | 1 | 1 | 0.098593 | 0.0024283 | [7 empty] | Medium (2008) | Medium (2008) | Medium (2008) | None
M-065 | Lighting - Halogen Lamp (Reflector) | SCE | COM | Electric | COMLighting - Halogen Lamp (Reflector) | Halogen Reflector lamp | Incandescent lamp | Incandescent lamp | Lighting | InGen | Ltg_ScrewIn | Hal_lamp | Reflector | 1 | 0 | 0 | 0.85 |  | NA | 1 | Halogen Lamp | Lamps | MTL | LODGING - MOTEL | Existing | CZ16 | Mount Shasta Area (CZ16) |  |  |  | 1000 sf | 0.087955 | 0.0077475 | 0.10345 | Lamps/1000 sf | 192.64 | 215.8772 | 215.8772 | 0.0042667 | 0.0047813 | 0.0047813 | 0 | 0 | 0 | 208.0512 | 233.1474 | 233.1474 | 0.0048213 | 0.0054029 | 0.0054029 | 0 | 0 | 0 |  | 1 | 1 | 1 | 0.33333 | 0.5 | 7.7133 | 5.5733 | 5.5733 | 0 | 0 | 0 | 0 | 0 | 0 | 1 | 1 | 0.098593 | 0.0024283 | [7 empty] | Medium (2008) | Medium (2008) | Medium (2008) | None
M-065 | Lighting - Halogen Lamp (Reflector) | SDGE | COM | Electric | COMLighting - Halogen Lamp (Reflector) | Halogen Reflector lamp | Incandescent lamp | Incandescent lamp | Lighting | InGen | Ltg_ScrewIn | Hal_lamp | Reflector | 1 | 0 | 0 | 0.85 |  | NA | 1 | Halogen Lamp | Lamps | MTL | LODGING - MOTEL | New | CZ06 | Los Angeles Area (CZ06) |  |  |  | 1000 sf | 0.087955 | 0.0077475 | 0.10345 | Lamps/1000 sf | 192.64 | 215.8772 | 215.8772 | 0.0042667 | 0.0047813 | 0.0047813 | 0 | 0 | 0 | 208.0512 | 233.1474 | 233.1474 | 0.0048213 | 0.0054029 | 0.0054029 | 0 | 0 | 0 |  | 1 | 1 | 1 | 0.33333 | 0.5 | 7.7133 | 5.5733 | 5.5733 | 0 | 0 | 0 | 0 | 0 | 0 | 1 | 1 | 0.098545 | 0.0024524 | [7 empty] | Medium (2008) | Medium (2008) | Medium (2008) | None
M-065 | Lighting - Halogen Lamp (Reflector) | SDGE | COM | Electric | COMLighting - Halogen Lamp (Reflector) | Halogen Reflector lamp | Incandescent lamp | Incandescent lamp | Lighting | InGen | Ltg_ScrewIn | Hal_lamp | Reflector | 1 | 0 | 0 | 0.85 |  | NA | 1 | Halogen Lamp | Lamps | MTL | LODGING - MOTEL | Existing | CZ06 | Los Angeles Area (CZ06) |  |  |  | 1000 sf | 0.087955 | 0.0077475 | 0.10345 | Lamps/1000 sf | 192.64 | 215.8772 | 215.8772 | 0.0042667 | 0.0047813 | 0.0047813 | 0 | 0 | 0 | 208.0512 | 233.1474 | 233.1474 | 0.0048213 | 0.0054029 | 0.0054029 | 0 | 0 | 0 |  | 1 | 1 | 1 | 0.33333 | 0.5 | 7.7133 | 5.5733 | 5.5733 | 0 | 0 | 0 | 0 | 0 | 0 | 1 | 1 | 0.098545 | 0.0024524 | [7 empty] | Medium (2008) | Medium (2008) | Medium (2008) | None
M-065 | Lighting - Halogen Lamp (Reflector) | SDGE | COM | Electric | COMLighting - Halogen Lamp (Reflector) | Halogen Reflector lamp | Incandescent lamp | Incandescent lamp | Lighting | InGen | Ltg_ScrewIn | Hal_lamp | Reflector | 1 | 0 | 0 | 0.85 |  | NA | 1 | Halogen Lamp | Lamps | MTL | LODGING - MOTEL | New | CZ07 | San Diego Area (CZ07) |  |  |  | 1000 sf | 0.087955 | 0.0077475 | 0.10345 | Lamps/1000 sf | 192.64 | 215.8772 | 215.8772 | 0.0042667 | 0.0047813 | 0.0047813 | 0 | 0 | 0 | 208.0512 | 233.1474 | 233.1474 | 0.0048213 | 0.0054029 | 0.0054029 | 0 | 0 | 0 |  | 1 | 1 | 1 | 0.33333 | 0.5 | 7.7133 | 5.5733 | 5.5733 | 0 | 0 | 0 | 0 | 0 | 0 | 1 | 1 | 0.098545 | 0.0024524 | [7 empty] | Medium (2008) | Medium (2008) | Medium (2008) | None
M-065 | Lighting - Halogen Lamp (Reflector) | SDGE | COM | Electric | COMLighting - Halogen Lamp (Reflector) | Halogen Reflector lamp | Incandescent lamp | Incandescent lamp | Lighting | InGen | Ltg_ScrewIn | Hal_lamp | Reflector | 1 | 0 | 0 | 0.85 |  | NA | 1 | Halogen Lamp | Lamps | MTL | LODGING - MOTEL | Existing | CZ07 | San Diego Area (CZ07) |  |  |  | 1000 sf | 0.087955 | 0.0077475 | 0.10345 | Lamps/1000 sf | 192.64 | 215.8772 | 215.8772 | 0.0042667 | 0.0047813 | 0.0047813 | 0 | 0 | 0 | 208.0512 | 233.1474 | 233.1474 | 0.0048213 | 0.0054029 | 0.0054029 | 0 | 0 | 0 |  | 1 | 1 | 1 | 0.33333 | 0.5 | 7.7133 | 5.5733 | 5.5733 | 0 | 0 | 0 | 0 | 0 | 0 | 1 | 1 | 0.098545 | 0.0024524 | [7 empty] | Medium (2008) | Medium (2008) | Medium (2008) | None
M-065 | Lighting - Halogen Lamp (Reflector) | SDGE | COM | Electric | COMLighting - Halogen Lamp (Reflector) | Halogen Reflector lamp | Incandescent lamp | Incandescent lamp | Lighting | InGen | Ltg_ScrewIn | Hal_lamp | Reflector | 1 | 0 | 0 | 0.85 |  | NA | 1 | Halogen Lamp | Lamps | MTL | LODGING - MOTEL | New | CZ08 | El Toro Area (CZ08) |  |  |  | 1000 sf | 0.087955 | 0.0077475 | 0.10345 | Lamps/1000 sf | 192.64 | 215.8772 | 215.8772 | 0.0042667 | 0.0047813 | 0.0047813 | 0 | 0 | 0 | 208.0512 | 233.1474 | 233.1474 | 0.0048213 | 0.0054029 | 0.0054029 | 0 | 0 | 0 |  | 1 | 1 | 1 | 0.33333 | 0.5 | 7.7133 | 5.5733 | 5.5733 | 0 | 0 | 0 | 0 | 0 | 0 | 1 | 1 | 0.098545 | 0.0024524 | [7 empty] | Medium (2008) | Medium (2008) | Medium (2008) | None
M-065 | Lighting - Halogen Lamp (Reflector) | SDGE | COM | Electric | COMLighting - Halogen Lamp (Reflector) | Halogen Reflector lamp | Incandescent lamp | Incandescent lamp | Lighting | InGen | Ltg_ScrewIn | Hal_lamp | Reflector | 1 | 0 | 0 | 0.85 |  | NA | 1 | Halogen Lamp | Lamps | MTL | LODGING - MOTEL | Existing | CZ08 | El Toro Area (CZ08) |  |  |  | 1000 sf | 0.087955 | 0.0077475 | 0.10345 | Lamps/1000 sf | 192.64 | 215.8772 | 215.8772 | 0.0042667 | 0.0047813 | 0.0047813 | 0 | 0 | 0 | 208.0512 | 233.1474 | 233.1474 | 0.0048213 | 0.0054029 | 0.0054029 | 0 | 0 | 0 |  | 1 | 1 | 1 | 0.33333 | 0.5 | 7.7133 | 5.5733 | 5.5733 | 0 | 0 | 0 | 0 | 0 | 0 | 1 | 1 | 0.098545 | 0.0024524 | [7 empty] | Medium (2008) | Medium (2008) | Medium (2008) | None
M-065 | Lighting - Halogen Lamp (Reflector) | SDGE | COM | Electric | COMLighting - Halogen Lamp (Reflector) | Halogen Reflector lamp | Incandescent lamp | Incandescent lamp | Lighting | InGen | Ltg_ScrewIn | Hal_lamp | Reflector | 1 | 0 | 0 | 0.85 |  | NA | 1 | Halogen Lamp | Lamps | MTL | LODGING - MOTEL | New | CZ10 | San Bernardino Area (CZ10) |  |  |  | 1000 sf | 0.087955 | 0.0077475 | 0.10345 | Lamps/1000 sf | 192.64 | 215.8772 | 215.8772 | 0.0042667 | 0.0047813 | 0.0047813 | 0 | 0 | 0 | 208.0512 | 233.1474 | 233.1474 | 0.0048213 | 0.0054029 | 0.0054029 | 0 | 0 | 0 |  | 1 | 1 | 1 | 0.33333 | 0.5 | 7.7133 | 5.5733 | 5.5733 | 0 | 0 | 0 | 0 | 0 | 0 | 1 | 1 | 0.098545 | 0.0024524 | [7 empty] | Medium (2008) | Medium (2008) | Medium (2008) | None
M-065 | Lighting - Halogen Lamp (Reflector) | SDGE | COM | Electric | COMLighting - Halogen Lamp (Reflector) | Halogen Reflector lamp | Incandescent lamp | Incandescent lamp | Lighting | InGen | Ltg_ScrewIn | Hal_lamp | Reflector | 1 | 0 | 0 | 0.85 |  | NA | 1 | Halogen Lamp | Lamps | MTL | LODGING - MOTEL | Existing | CZ10 | San Bernardino Area (CZ10) |  |  |  | 1000 sf | 0.087955 | 0.0077475 | 0.10345 | Lamps/1000 sf | 192.64 | 215.8772 | 215.8772 | 0.0042667 | 0.0047813 | 0.0047813 | 0 | 0 | 0 | 208.0512 | 233.1474 | 233.1474 | 0.0048213 | 0.0054029 | 0.0054029 | 0 | 0 | 0 |  | 1 | 1 | 1 | 0.33333 | 0.5 | 7.7133 | 5.5733 | 5.5733 | 0 | 0 | 0 | 0 | 0 | 0 | 1 | 1 | 0.098545 | 0.0024524 | [7 empty] | Medium (2008) | Medium (2008) | Medium (2008) | None
M-065 | Lighting - Halogen Lamp (Reflector) | SDGE | COM | Electric | COMLighting - Halogen Lamp (Reflector) | Halogen Reflector lamp | Incandescent lamp | Incandescent lamp | Lighting | InGen | Ltg_ScrewIn | Hal_lamp | Reflector | 1 | 0 | 0 | 0.85 |  | NA | 1 | Halogen Lamp | Lamps | MTL | LODGING - MOTEL | New | CZ14 | China Lake Area (CZ14) |  |  |  | 1000 sf | 0.087955 | 0.0077475 | 0.10345 | Lamps/1000 sf | 192.64 | 215.8772 | 215.8772 | 0.0042667 | 0.0047813 | 0.0047813 | 0 | 0 | 0 | 208.0512 | 233.1474 | 233.1474 | 0.0048213 | 0.0054029 | 0.0054029 | 0 | 0 | 0 |  | 1 | 1 | 1 | 0.33333 | 0.5 | 7.7133 | 5.5733 | 5.5733 | 0 | 0 | 0 | 0 | 0 | 0 | 1 | 1 | 0.098545 | 0.0024524 | [7 empty] | Medium (2008) | Medium (2008) | Medium (2008) | None
M-065 | Lighting - Halogen Lamp (Reflector) | SDGE | COM | Electric | COMLighting - Halogen Lamp (Reflector) | Halogen Reflector lamp | Incandescent lamp | Incandescent lamp | Lighting | InGen | Ltg_ScrewIn | Hal_lamp | Reflector | 1 | 0 | 0 | 0.85 |  | NA | 1 | Halogen Lamp | Lamps | MTL | LODGING - MOTEL | Existing | CZ14 | China Lake Area (CZ14) |  |  |  | 1000 sf | 0.087955 | 0.0077475 | 0.10345 | Lamps/1000 sf | 192.64 | 215.8772 | 215.8772 | 0.0042667 | 0.0047813 | 0.0047813 | 0 | 0 | 0 | 208.0512 | 233.1474 | 233.1474 | 0.0048213 | 0.0054029 | 0.0054029 | 0 | 0 | 0 |  | 1 | 1 | 1 | 0.33333 | 0.5 | 7.7133 | 5.5733 | 5.5733 | 0 | 0 | 0 | 0 | 0 | 0 | 1 | 1 | 0.098545 | 0.0024524 | [7 empty] | Medium (2008) | Medium (2008) | Medium (2008) | None
M-065 | Lighting - Halogen Lamp (Reflector) | SDGE | COM | Electric | COMLighting - Halogen Lamp (Reflector) | Halogen Reflector lamp | Incandescent lamp | Incandescent lamp | Lighting | InGen | Ltg_ScrewIn | Hal_lamp | Reflector | 1 | 0 | 0 | 0.85 |  | NA | 1 | Halogen Lamp | Lamps | MTL | LODGING - MOTEL | New | CZ15 | Blythe Area (CZ15) |  |  |  | 1000 sf | 0.087955 | 0.0077475 | 0.10345 | Lamps/1000 sf | 192.64 | 215.8772 | 215.8772 | 0.0042667 | 0.0047813 | 0.0047813 | 0 | 0 | 0 | 208.0512 | 233.1474 | 233.1474 | 0.0048213 | 0.0054029 | 0.0054029 | 0 | 0 | 0 |  | 1 | 1 | 1 | 0.33333 | 0.5 | 7.7133 | 5.5733 | 5.5733 | 0 | 0 | 0 | 0 | 0 | 0 | 1 | 1 | 0.098545 | 0.0024524 | [7 empty] | Medium (2008) | Medium (2008) | Medium (2008) | None
M-065 | Lighting - Halogen Lamp (Reflector) | SDGE | COM | Electric | COMLighting - Halogen Lamp (Reflector) | Halogen Reflector lamp | Incandescent lamp | Incandescent lamp | Lighting | InGen | Ltg_ScrewIn | Hal_lamp | Reflector | 1 | 0 | 0 | 0.85 |  | NA | 1 | Halogen Lamp | Lamps | MTL | LODGING - MOTEL | Existing | CZ15 | Blythe Area (CZ15) |  |  |  | 1000 sf | 0.087955 | 0.0077475 | 0.10345 | Lamps/1000 sf | 192.64 | 215.8772 | 215.8772 | 0.0042667 | 0.0047813 | 0.0047813 | 0 | 0 | 0 | 208.0512 | 233.1474 | 233.1474 | 0.0048213 | 0.0054029 | 0.0054029 | 0 | 0 | 0 |  | 1 | 1 | 1 | 0.33333 | 0.5 | 7.7133 | 5.5733 | 5.5733 | 0 | 0 | 0 | 0 | 0 | 0 | 1 | 1 | 0.098545 | 0.0024524 | [7 empty] | Medium (2008) | Medium (2008) | Medium (2008) | None
M-065 | Lighting - Halogen Lamp (Reflector) | PGE | COM | Electric | COMLighting - Halogen Lamp (Reflector) | Halogen Reflector lamp | Incandescent lamp | Incandescent lamp | Lighting | InGen | Ltg_ScrewIn | Hal_lamp | Reflector | 1 | 0 | 0 | 0.85 |  | NA | 1 | Halogen Lamp | Lamps | NRS | HEALTH/MEDICAL - NURSING HOME | New | CZ01 | Arcata Area (CZ01) |  |  |  | 1000 sf | 0.087955 | 0.0077475 | 0.10345 | Lamps/1000 sf | 192.64 | 215.8772 | 215.8772 | 0.0042667 | 0.0047813 | 0.0047813 | 0 | 0 | 0 | 208.0512 | 233.1474 | 233.1474 | 0.0048213 | 0.0054029 | 0.0054029 | -3.6227 | -4.0597 | -4.0597 |  | 1 | 1 | 1 | 0.33333 | 0.5 | 7.7133 | 5.5733 | 5.5733 | 0 | 0 | 0 | 0 | 0 | 0 | 1 | 1 | 0.098633 | 0.0024084 | [7 empty] | Medium (2008) | Medium (2008) | Medium (2008) | None
M-065 | Lighting - Halogen Lamp (Reflector) | PGE | COM | Electric | COMLighting - Halogen Lamp (Reflector) | Halogen Reflector lamp | Incandescent lamp | Incandescent lamp | Lighting | InGen | Ltg_ScrewIn | Hal_lamp | Reflector | 1 | 0 | 0 | 0.85 |  | NA | 1 | Halogen Lamp | Lamps | NRS | HEALTH/MEDICAL - NURSING HOME | Existing | CZ01 | Arcata Area (CZ01) |  |  |  | 1000 sf | 0.087955 | 0.0077475 | 0.10345 | Lamps/1000 sf | 192.64 | 215.8772 | 215.8772 | 0.0042667 | 0.0047813 | 0.0047813 | 0 | 0 | 0 | 208.0512 | 233.1474 | 233.1474 | 0.0048213 | 0.0054029 | 0.0054029 | -3.6227 | -4.0597 | -4.0597 |  | 1 | 1 | 1 | 0.33333 | 0.5 | 7.7133 | 5.5733 | 5.5733 | 0 | 0 | 0 | 0 | 0 | 0 | 1 | 1 | 0.098633 | 0.0024084 | [7 empty] | Medium (2008) | Medium (2008) | Medium (2008) | None
M-065 | Lighting - Halogen Lamp (Reflector) | PGE | COM | Electric | COMLighting - Halogen Lamp (Reflector) | Halogen Reflector lamp | Incandescent lamp | Incandescent lamp | Lighting | InGen | Ltg_ScrewIn | Hal_lamp | Reflector | 1 | 0 | 0 | 0.85 |  | NA | 1 | Halogen Lamp | Lamps | NRS | HEALTH/MEDICAL - NURSING HOME | New | CZ02 | Santa Rosa Area (CZ02) |  |  |  | 1000 sf | 0.087955 | 0.0077475 | 0.10345 | Lamps/1000 sf | 192.64 | 215.8772 | 215.8772 | 0.0042667 | 0.0047813 | 0.0047813 | 0 | 0 | 0 | 208.0512 | 233.1474 | 233.1474 | 0.0048213 | 0.0054029 | 0.0054029 | -3.6227 | -4.0597 | -4.0597 |  | 1 | 1 | 1 | 0.33333 | 0.5 | 7.7133 | 5.5733 | 5.5733 | 0 | 0 | 0 | 0 | 0 | 0 | 1 | 1 | 0.098633 | 0.0024084 | [7 empty] | Medium (2008) | Medium (2008) | Medium (2008) | None
M-065 | Lighting - Halogen Lamp (Reflector) | PGE | COM | Electric | COMLighting - Halogen Lamp (Reflector) | Halogen Reflector lamp | Incandescent lamp | Incandescent lamp | Lighting | InGen | Ltg_ScrewIn | Hal_lamp | Reflector | 1 | 0 | 0 | 0.85 |  | NA | 1 | Halogen Lamp | Lamps | NRS | HEALTH/MEDICAL - NURSING HOME | Existing | CZ02 | Santa Rosa Area (CZ02) |  |  |  | 1000 sf | 0.087955 | 0.0077475 | 0.10345 | Lamps/1000 sf | 192.64 | 215.8772 | 215.8772 | 0.0042667 | 0.0047813 | 0.0047813 | 0 | 0 | 0 | 208.0512 | 233.1474 | 233.1474 | 0.0048213 | 0.0054029 | 0.0054029 | -3.6227 | -4.0597 | -4.0597 |  | 1 | 1 | 1 | 0.33333 | 0.5 | 7.7133 | 5.5733 | 5.5733 | 0 | 0 | 0 | 0 | 0 | 0 | 1 | 1 | 0.098633 | 0.0024084 | [7 empty] | Medium (2008) | Medium (2008) | Medium (2008) | None
M-065 | Lighting - Halogen Lamp (Reflector) | PGE | COM | Electric | COMLighting - Halogen Lamp (Reflector) | Halogen Reflector lamp | Incandescent lamp | Incandescent lamp | Lighting | InGen | Ltg_ScrewIn | Hal_lamp | Reflector | 1 | 0 | 0 | 0.85 |  | NA | 1 | Halogen Lamp | Lamps | NRS | HEALTH/MEDICAL - NURSING HOME | New | CZ03 | Oakland Area (CZ03) |  |  |  | 1000 sf | 0.087955 | 0.0077475 | 0.10345 | Lamps/1000 sf | 192.64 | 215.8772 | 215.8772 | 0.0042667 | 0.0047813 | 0.0047813 | 0 | 0 | 0 | 208.0512 | 233.1474 | 233.1474 | 0.0048213 | 0.0054029 | 0.0054029 | -3.6227 | -4.0597 | -4.0597 |  | 1 | 1 | 1 | 0.33333 | 0.5 | 7.7133 | 5.5733 | 5.5733 | 0 | 0 | 0 | 0 | 0 | 0 | 1 | 1 | 0.098633 | 0.0024084 | [7 empty] | Medium (2008) | Medium (2008) | Medium (2008) | None
M-065 | Lighting - Halogen Lamp (Reflector) | PGE | COM | Electric | COMLighting - Halogen Lamp (Reflector) | Halogen Reflector lamp | Incandescent lamp | Incandescent lamp | Lighting | InGen | Ltg_ScrewIn | Hal_lamp | Reflector | 1 | 0 | 0 | 0.85 |  | NA | 1 | Halogen Lamp | Lamps | NRS | HEALTH/MEDICAL - NURSING HOME | Existing | CZ03 | Oakland Area (CZ03) |  |  |  | 1000 sf | 0.087955 | 0.0077475 | 0.10345 | Lamps/1000 sf | 192.64 | 215.8772 | 215.8772 | 0.0042667 | 0.0047813 | 0.0047813 | 0 | 0 | 0 | 208.0512 | 233.1474 | 233.1474 | 0.0048213 | 0.0054029 | 0.0054029 | -3.6227 | -4.0597 | -4.0597 |  | 1 | 1 | 1 | 0.33333 | 0.5 | 7.7133 | 5.5733 | 5.5733 | 0 | 0 | 0 | 0 | 0 | 0 | 1 | 1 | 0.098633 | 0.0024084 | [7 empty] | Medium (2008) | Medium (2008) | Medium (2008) | None
M-065 | Lighting - Halogen Lamp (Reflector) | PGE | COM | Electric | COMLighting - Halogen Lamp (Reflector) | Halogen Reflector lamp | Incandescent lamp | Incandescent lamp | Lighting | InGen | Ltg_ScrewIn | Hal_lamp | Reflector | 1 | 0 | 0 | 0.85 |  | NA | 1 | Halogen Lamp | Lamps | NRS | HEALTH/MEDICAL - NURSING HOME | New | CZ04 | Sunnyvale Area (CZ04) |  |  |  | 1000 sf | 0.087955 | 0.0077475 | 0.10345 | Lamps/1000 sf | 192.64 | 215.8772 | 215.8772 | 0.0042667 | 0.0047813 | 0.0047813 | 0 | 0 | 0 | 208.0512 | 233.1474 | 233.1474 | 0.0048213 | 0.0054029 | 0.0054029 | -3.6227 | -4.0597 | -4.0597 |  | 1 | 1 | 1 | 0.33333 | 0.5 | 7.7133 | 5.5733 | 5.5733 | 0 | 0 | 0 | 0 | 0 | 0 | 1 | 1 | 0.098633 | 0.0024084 | [7 empty] | Medium (2008) | Medium (2008) | Medium (2008) | None
M-065 | Lighting - Halogen Lamp (Reflector) | PGE | COM | Electric | COMLighting - Halogen Lamp (Reflector) | Halogen Reflector lamp | Incandescent lamp | Incandescent lamp | Lighting | InGen | Ltg_ScrewIn | Hal_lamp | Reflector | 1 | 0 | 0 | 0.85 |  | NA | 1 | Halogen Lamp | Lamps | NRS | HEALTH/MEDICAL - NURSING HOME | Existing | CZ04 | Sunnyvale Area (CZ04) |  |  |  | 1000 sf | 0.087955 | 0.0077475 | 0.10345 | Lamps/1000 sf | 192.64 | 215.8772 | 215.8772 | 0.0042667 | 0.0047813 | 0.0047813 | 0 | 0 | 0 | 208.0512 | 233.1474 | 233.1474 | 0.0048213 | 0.0054029 | 0.0054029 | -3.6227 | -4.0597 | -4.0597 |  | 1 | 1 | 1 | 0.33333 | 0.5 | 7.7133 | 5.5733 | 5.5733 | 0 | 0 | 0 | 0 | 0 | 0 | 1 | 1 | 0.098633 | 0.0024084 | [7 empty] | Medium (2008) | Medium (2008) | Medium (2008) | None
M-065 | Lighting - Halogen Lamp (Reflector) | PGE | COM | Electric | COMLighting - Halogen Lamp (Reflector) | Halogen Reflector lamp | Incandescent lamp | Incandescent lamp | Lighting | InGen | Ltg_ScrewIn | Hal_lamp | Reflector | 1 | 0 | 0 | 0.85 |  | NA | 1 | Halogen Lamp | Lamps | NRS | HEALTH/MEDICAL - NURSING HOME | New | CZ05 | Santa Maria Area (CZ05) |  |  |  | 1000 sf | 0.087955 | 0.0077475 | 0.10345 | Lamps/1000 sf | 192.64 | 215.8772 | 215.8772 | 0.0042667 | 0.0047813 | 0.0047813 | 0 | 0 | 0 | 208.0512 | 233.1474 | 233.1474 | 0.0048213 | 0.0054029 | 0.0054029 | -3.6227 | -4.0597 | -4.0597 |  | 1 | 1 | 1 | 0.33333 | 0.5 | 7.7133 | 5.5733 | 5.5733 | 0 | 0 | 0 | 0 | 0 | 0 | 1 | 1 | 0.098633 | 0.0024084 | [7 empty] | Medium (2008) | Medium (2008) | Medium (2008) | None
M-065 | Lighting - Halogen Lamp (Reflector) | PGE | COM | Electric | COMLighting - Halogen Lamp (Reflector) | Halogen Reflector lamp | Incandescent lamp | Incandescent lamp | Lighting | InGen | Ltg_ScrewIn | Hal_lamp | Reflector | 1 | 0 | 0 | 0.85 |  | NA | 1 | Halogen Lamp | Lamps | NRS | HEALTH/MEDICAL - NURSING HOME | Existing | CZ05 | Santa Maria Area (CZ05) |  |  |  | 1000 sf | 0.087955 | 0.0077475 | 0.10345 | Lamps/1000 sf | 192.64 | 215.8772 | 215.8772 | 0.0042667 | 0.0047813 | 0.0047813 | 0 | 0 | 0 | 208.0512 | 233.1474 | 233.1474 | 0.0048213 | 0.0054029 | 0.0054029 | -3.6227 | -4.0597 | -4.0597 |  | 1 | 1 | 1 | 0.33333 | 0.5 | 7.7133 | 5.5733 | 5.5733 | 0 | 0 | 0 | 0 | 0 | 0 | 1 | 1 | 0.098633 | 0.0024084 | [7 empty] | Medium (2008) | Medium (2008) | Medium (2008) | None
M-065 | Lighting - Halogen Lamp (Reflector) | PGE | COM | Electric | COMLighting - Halogen Lamp (Reflector) | Halogen Reflector lamp | Incandescent lamp | Incandescent lamp | Lighting | InGen | Ltg_ScrewIn | Hal_lamp | Reflector | 1 | 0 | 0 | 0.85 |  | NA | 1 | Halogen Lamp | Lamps | NRS | HEALTH/MEDICAL - NURSING HOME | New | CZ11 | Red Bluff Area (CZ11) |  |  |  | 1000 sf | 0.087955 | 0.0077475 | 0.10345 | Lamps/1000 sf | 192.64 | 215.8772 | 215.8772 | 0.0042667 | 0.0047813 | 0.0047813 | 0 | 0 | 0 | 208.0512 | 233.1474 | 233.1474 | 0.0048213 | 0.0054029 | 0.0054029 | -3.6227 | -4.0597 | -4.0597 |  | 1 | 1 | 1 | 0.33333 | 0.5 | 7.7133 | 5.5733 | 5.5733 | 0 | 0 | 0 | 0 | 0 | 0 | 1 | 1 | 0.098633 | 0.0024084 | [7 empty] | Medium (2008) | Medium (2008) | Medium (2008) | None
M-065 | Lighting - Halogen Lamp (Reflector) | PGE | COM | Electric | COMLighting - Halogen Lamp (Reflector) | Halogen Reflector lamp | Incandescent lamp | Incandescent lamp | Lighting | InGen | Ltg_ScrewIn | Hal_lamp | Reflector | 1 | 0 | 0 | 0.85 |  | NA | 1 | Halogen Lamp | Lamps | NRS | HEALTH/MEDICAL - NURSING HOME | Existing | CZ11 | Red Bluff Area (CZ11) |  |  |  | 1000 sf | 0.087955 | 0.0077475 | 0.10345 | Lamps/1000 sf | 192.64 | 215.8772 | 215.8772 | 0.0042667 | 0.0047813 | 0.0047813 | 0 | 0 | 0 | 208.0512 | 233.1474 | 233.1474 | 0.0048213 | 0.0054029 | 0.0054029 | -3.6227 | -4.0597 | -4.0597 |  | 1 | 1 | 1 | 0.33333 | 0.5 | 7.7133 | 5.5733 | 5.5733 | 0 | 0 | 0 | 0 | 0 | 0 | 1 | 1 | 0.098633 | 0.0024084 | [7 empty] | Medium (2008) | Medium (2008) | Medium (2008) | None
M-065 | Lighting - Halogen Lamp (Reflector) | PGE | COM | Electric | COMLighting - Halogen Lamp (Reflector) | Halogen Reflector lamp | Incandescent lamp | Incandescent lamp | Lighting | InGen | Ltg_ScrewIn | Hal_lamp | Reflector | 1 | 0 | 0 | 0.85 |  | NA | 1 | Halogen Lamp | Lamps | NRS | HEALTH/MEDICAL - NURSING HOME | New | CZ12 | Sacramento Area (CZ12) |  |  |  | 1000 sf | 0.087955 | 0.0077475 | 0.10345 | Lamps/1000 sf | 192.64 | 215.8772 | 215.8772 | 0.0042667 | 0.0047813 | 0.0047813 | 0 | 0 | 0 | 208.0512 | 233.1474 | 233.1474 | 0.0048213 | 0.0054029 | 0.0054029 | -3.6227 | -4.0597 | -4.0597 |  | 1 | 1 | 1 | 0.33333 | 0.5 | 7.7133 | 5.5733 | 5.5733 | 0 | 0 | 0 | 0 | 0 | 0 | 1 | 1 | 0.098633 | 0.0024084 | [7 empty] | Medium (2008) | Medium (2008) | Medium (2008) | None
M-065 | Lighting - Halogen Lamp (Reflector) | PGE | COM | Electric | COMLighting - Halogen Lamp (Reflector) | Halogen Reflector lamp | Incandescent lamp | Incandescent lamp | Lighting | InGen | Ltg_ScrewIn | Hal_lamp | Reflector | 1 | 0 | 0 | 0.85 |  | NA | 1 | Halogen Lamp | Lamps | NRS | HEALTH/MEDICAL - NURSING HOME | Existing | CZ12 | Sacramento Area (CZ12) |  |  |  | 1000 sf | 0.087955 | 0.0077475 | 0.10345 | Lamps/1000 sf | 192.64 | 215.8772 | 215.8772 | 0.0042667 | 0.0047813 | 0.0047813 | 0 | 0 | 0 | 208.0512 | 233.1474 | 233.1474 | 0.0048213 | 0.0054029 | 0.0054029 | -3.6227 | -4.0597 | -4.0597 |  | 1 | 1 | 1 | 0.33333 | 0.5 | 7.7133 | 5.5733 | 5.5733 | 0 | 0 | 0 | 0 | 0 | 0 | 1 | 1 | 0.098633 | 0.0024084 | [7 empty] | Medium (2008) | Medium (2008) | Medium (2008) | None
M-065 | Lighting - Halogen Lamp (Reflector) | PGE | COM | Electric | COMLighting - Halogen Lamp (Reflector) | Halogen Reflector lamp | Incandescent lamp | Incandescent lamp | Lighting | InGen | Ltg_ScrewIn | Hal_lamp | Reflector | 1 | 0 | 0 | 0.85 |  | NA | 1 | Halogen Lamp | Lamps | NRS | HEALTH/MEDICAL - NURSING HOME | New | CZ13 | Fresno Area (CZ13) |  |  |  | 1000 sf | 0.087955 | 0.0077475 | 0.10345 | Lamps/1000 sf | 192.64 | 215.8772 | 215.8772 | 0.0042667 | 0.0047813 | 0.0047813 | 0 | 0 | 0 | 208.0512 | 233.1474 | 233.1474 | 0.0048213 | 0.0054029 | 0.0054029 | -3.6227 | -4.0597 | -4.0597 |  | 1 | 1 | 1 | 0.33333 | 0.5 | 7.7133 | 5.5733 | 5.5733 | 0 | 0 | 0 | 0 | 0 | 0 | 1 | 1 | 0.098633 | 0.0024084 | [7 empty] | Medium (2008) | Medium (2008) | Medium (2008) | None
M-065 | Lighting - Halogen Lamp (Reflector) | PGE | COM | Electric | COMLighting - Halogen Lamp (Reflector) | Halogen Reflector lamp | Incandescent lamp | Incandescent lamp | Lighting | InGen | Ltg_ScrewIn | Hal_lamp | Reflector | 1 | 0 | 0 | 0.85 |  | NA | 1 | Halogen Lamp | Lamps | NRS | HEALTH/MEDICAL - NURSING HOME | Existing | CZ13 | Fresno Area (CZ13) |  |  |  | 1000 sf | 0.087955 | 0.0077475 | 0.10345 | Lamps/1000 sf | 192.64 | 215.8772 | 215.8772 | 0.0042667 | 0.0047813 | 0.0047813 | 0 | 0 | 0 | 208.0512 | 233.1474 | 233.1474 | 0.0048213 | 0.0054029 | 0.0054029 | -3.6227 | -4.0597 | -4.0597 |  | 1 | 1 | 1 | 0.33333 | 0.5 | 7.7133 | 5.5733 | 5.5733 | 0 | 0 | 0 | 0 | 0 | 0 | 1 | 1 | 0.098633 | 0.0024084 | [7 empty] | Medium (2008) | Medium (2008) | Medium (2008) | None
M-065 | Lighting - Halogen Lamp (Reflector) | PGE | COM | Electric | COMLighting - Halogen Lamp (Reflector) | Halogen Reflector lamp | Incandescent lamp | Incandescent lamp | Lighting | InGen | Ltg_ScrewIn | Hal_lamp | Reflector | 1 | 0 | 0 | 0.85 |  | NA | 1 | Halogen Lamp | Lamps | NRS | HEALTH/MEDICAL - NURSING HOME | New | CZ16 | Mount Shasta Area (CZ16) |  |  |  | 1000 sf | 0.087955 | 0.0077475 | 0.10345 | Lamps/1000 sf | 192.64 | 215.8772 | 215.8772 | 0.0042667 | 0.0047813 | 0.0047813 | 0 | 0 | 0 | 208.0512 | 233.1474 | 233.1474 | 0.0048213 | 0.0054029 | 0.0054029 | -3.6227 | -4.0597 | -4.0597 |  | 1 | 1 | 1 | 0.33333 | 0.5 | 7.7133 | 5.5733 | 5.5733 | 0 | 0 | 0 | 0 | 0 | 0 | 1 | 1 | 0.098633 | 0.0024084 | [7 empty] | Medium (2008) | Medium (2008) | Medium (2008) | None
M-065 | Lighting - Halogen Lamp (Reflector) | PGE | COM | Electric | COMLighting - Halogen Lamp (Reflector) | Halogen Reflector lamp | Incandescent lamp | Incandescent lamp | Lighting | InGen | Ltg_ScrewIn | Hal_lamp | Reflector | 1 | 0 | 0 | 0.85 |  | NA | 1 | Halogen Lamp | Lamps | NRS | HEALTH/MEDICAL - NURSING HOME | Existing | CZ16 | Mount Shasta Area (CZ16) |  |  |  | 1000 sf | 0.087955 | 0.0077475 | 0.10345 | Lamps/1000 sf | 192.64 | 215.8772 | 215.8772 | 0.0042667 | 0.0047813 | 0.0047813 | 0 | 0 | 0 | 208.0512 | 233.1474 | 233.1474 | 0.0048213 | 0.0054029 | 0.0054029 | -3.6227 | -4.0597 | -4.0597 |  | 1 | 1 | 1 | 0.33333 | 0.5 | 7.7133 | 5.5733 | 5.5733 | 0 | 0 | 0 | 0 | 0 | 0 | 1 | 1 | 0.098633 | 0.0024084 | [7 empty] | Medium (2008) | Medium (2008) | Medium (2008) | None
M-065 | Lighting - Halogen Lamp (Reflector) | SCE | COM | Electric | COMLighting - Halogen Lamp (Reflector) | Halogen Reflector lamp | Incandescent lamp | Incandescent lamp | Lighting | InGen | Ltg_ScrewIn | Hal_lamp | Reflector | 1 | 0 | 0 | 0.85 |  | NA | 1 | Halogen Lamp | Lamps | NRS | HEALTH/MEDICAL - NURSING HOME | New | CZ05 | Santa Maria Area (CZ05) |  |  |  | 1000 sf | 0.087955 | 0.0077475 | 0.10345 | Lamps/1000 sf | 192.64 | 215.8772 | 215.8772 | 0.0042667 | 0.0047813 | 0.0047813 | 0 | 0 | 0 | 208.0512 | 233.1474 | 233.1474 | 0.0048213 | 0.0054029 | 0.0054029 | -3.6227 | -4.0597 | -4.0597 |  | 1 | 1 | 1 | 0.33333 | 0.5 | 7.7133 | 5.5733 | 5.5733 | 0 | 0 | 0 | 0 | 0 | 0 | 1 | 1 | 0.098593 | 0.0024283 | [7 empty] | Medium (2008) | Medium (2008) | Medium (2008) | None
M-065 | Lighting - Halogen Lamp (Reflector) | SCE | COM | Electric | COMLighting - Halogen Lamp (Reflector) | Halogen Reflector lamp | Incandescent lamp | Incandescent lamp | Lighting | InGen | Ltg_ScrewIn | Hal_lamp | Reflector | 1 | 0 | 0 | 0.85 |  | NA | 1 | Halogen Lamp | Lamps | NRS | HEALTH/MEDICAL - NURSING HOME | Existing | CZ05 | Santa Maria Area (CZ05) |  |  |  | 1000 sf | 0.087955 | 0.0077475 | 0.10345 | Lamps/1000 sf | 192.64 | 215.8772 | 215.8772 | 0.0042667 | 0.0047813 | 0.0047813 | 0 | 0 | 0 | 208.0512 | 233.1474 | 233.1474 | 0.0048213 | 0.0054029 | 0.0054029 | -3.6227 | -4.0597 | -4.0597 |  | 1 | 1 | 1 | 0.33333 | 0.5 | 7.7133 | 5.5733 | 5.5733 | 0 | 0 | 0 | 0 | 0 | 0 | 1 | 1 | 0.098593 | 0.0024283 | [7 empty] | Medium (2008) | Medium (2008) | Medium (2008) | None
M-065 | Lighting - Halogen Lamp (Reflector) | SCE | COM | Electric | COMLighting - Halogen Lamp (Reflector) | Halogen Reflector lamp | Incandescent lamp | Incandescent lamp | Lighting | InGen | Ltg_ScrewIn | Hal_lamp | Reflector | 1 | 0 | 0 | 0.85 |  | NA | 1 | Halogen Lamp | Lamps | NRS | HEALTH/MEDICAL - NURSING HOME | New | CZ06 | Los Angeles Area (CZ06) |  |  |  | 1000 sf | 0.087955 | 0.0077475 | 0.10345 | Lamps/1000 sf | 192.64 | 215.8772 | 215.8772 | 0.0042667 | 0.0047813 | 0.0047813 | 0 | 0 | 0 | 208.0512 | 233.1474 | 233.1474 | 0.0048213 | 0.0054029 | 0.0054029 | -3.6227 | -4.0597 | -4.0597 |  | 1 | 1 | 1 | 0.33333 | 0.5 | 7.7133 | 5.5733 | 5.5733 | 0 | 0 | 0 | 0 | 0 | 0 | 1 | 1 | 0.098593 | 0.0024283 | [7 empty] | Medium (2008) | Medium (2008) | Medium (2008) | None
M-065 | Lighting - Halogen Lamp (Reflector) | SCE | COM | Electric | COMLighting - Halogen Lamp (Reflector) | Halogen Reflector lamp | Incandescent lamp | Incandescent lamp | Lighting | InGen | Ltg_ScrewIn | Hal_lamp | Reflector | 1 | 0 | 0 | 0.85 |  | NA | 1 | Halogen Lamp | Lamps | NRS | HEALTH/MEDICAL - NURSING HOME | Existing | CZ06 | Los Angeles Area (CZ06) |  |  |  | 1000 sf | 0.087955 | 0.0077475 | 0.10345 | Lamps/1000 sf | 192.64 | 215.8772 | 215.8772 | 0.0042667 | 0.0047813 | 0.0047813 | 0 | 0 | 0 | 208.0512 | 233.1474 | 233.1474 | 0.0048213 | 0.0054029 | 0.0054029 | -3.6227 | -4.0597 | -4.0597 |  | 1 | 1 | 1 | 0.33333 | 0.5 | 7.7133 | 5.5733 | 5.5733 | 0 | 0 | 0 | 0 | 0 | 0 | 1 | 1 | 0.098593 | 0.0024283 | [7 empty] | Medium (2008) | Medium (2008) | Medium (2008) | None
M-065 | Lighting - Halogen Lamp (Reflector) | SCE | COM | Electric | COMLighting - Halogen Lamp (Reflector) | Halogen Reflector lamp | Incandescent lamp | Incandescent lamp | Lighting | InGen | Ltg_ScrewIn | Hal_lamp | Reflector | 1 | 0 | 0 | 0.85 |  | NA | 1 | Halogen Lamp | Lamps | NRS | HEALTH/MEDICAL - NURSING HOME | New | CZ08 | El Toro Area (CZ08) |  |  |  | 1000 sf | 0.087955 | 0.0077475 | 0.10345 | Lamps/1000 sf | 192.64 | 215.8772 | 215.8772 | 0.0042667 | 0.0047813 | 0.0047813 | 0 | 0 | 0 | 208.0512 | 233.1474 | 233.1474 | 0.0048213 | 0.0054029 | 0.0054029 | -3.6227 | -4.0597 | -4.0597 |  | 1 | 1 | 1 | 0.33333 | 0.5 | 7.7133 | 5.5733 | 5.5733 | 0 | 0 | 0 | 0 | 0 | 0 | 1 | 1 | 0.098593 | 0.0024283 | [7 empty] | Medium (2008) | Medium (2008) | Medium (2008) | None
M-065 | Lighting - Halogen Lamp (Reflector) | SCE | COM | Electric | COMLighting - Halogen Lamp (Reflector) | Halogen Reflector lamp | Incandescent lamp | Incandescent lamp | Lighting | InGen | Ltg_ScrewIn | Hal_lamp | Reflector | 1 | 0 | 0 | 0.85 |  | NA | 1 | Halogen Lamp | Lamps | NRS | HEALTH/MEDICAL - NURSING HOME | Existing | CZ08 | El Toro Area (CZ08) |  |  |  | 1000 sf | 0.087955 | 0.0077475 | 0.10345 | Lamps/1000 sf | 192.64 | 215.8772 | 215.8772 | 0.0042667 | 0.0047813 | 0.0047813 | 0 | 0 | 0 | 208.0512 | 233.1474 | 233.1474 | 0.0048213 | 0.0054029 | 0.0054029 | -3.6227 | -4.0597 | -4.0597 |  | 1 | 1 | 1 | 0.33333 | 0.5 | 7.7133 | 5.5733 | 5.5733 | 0 | 0 | 0 | 0 | 0 | 0 | 1 | 1 | 0.098593 | 0.0024283 | [7 empty] | Medium (2008) | Medium (2008) | Medium (2008) | None
M-065 | Lighting - Halogen Lamp (Reflector) | SCE | COM | Electric | COMLighting - Halogen Lamp (Reflector) | Halogen Reflector lamp | Incandescent lamp | Incandescent lamp | Lighting | InGen | Ltg_ScrewIn | Hal_lamp | Reflector | 1 | 0 | 0 | 0.85 |  | NA | 1 | Halogen Lamp | Lamps | NRS | HEALTH/MEDICAL - NURSING HOME | New | CZ09 | Pasadena Area (CZ09) |  |  |  | 1000 sf | 0.087955 | 0.0077475 | 0.10345 | Lamps/1000 sf | 192.64 | 215.8772 | 215.8772 | 0.0042667 | 0.0047813 | 0.0047813 | 0 | 0 | 0 | 208.0512 | 233.1474 | 233.1474 | 0.0048213 | 0.0054029 | 0.0054029 | -3.6227 | -4.0597 | -4.0597 |  | 1 | 1 | 1 | 0.33333 | 0.5 | 7.7133 | 5.5733 | 5.5733 | 0 | 0 | 0 | 0 | 0 | 0 | 1 | 1 | 0.098593 | 0.0024283 | [7 empty] | Medium (2008) | Medium (2008) | Medium (2008) | None
M-065 | Lighting - Halogen Lamp (Reflector) | SCE | COM | Electric | COMLighting - Halogen Lamp (Reflector) | Halogen Reflector lamp | Incandescent lamp | Incandescent lamp | Lighting | InGen | Ltg_ScrewIn | Hal_lamp | Reflector | 1 | 0 | 0 | 0.85 |  | NA | 1 | Halogen Lamp | Lamps | NRS | HEALTH/MEDICAL - NURSING HOME | Existing | CZ09 | Pasadena Area (CZ09) |  |  |  | 1000 sf | 0.087955 | 0.0077475 | 0.10345 | Lamps/1000 sf | 192.64 | 215.8772 | 215.8772 | 0.0042667 | 0.0047813 | 0.0047813 | 0 | 0 | 0 | 208.0512 | 233.1474 | 233.1474 | 0.0048213 | 0.0054029 | 0.0054029 | -3.6227 | -4.0597 | -4.0597 |  | 1 | 1 | 1 | 0.33333 | 0.5 | 7.7133 | 5.5733 | 5.5733 | 0 | 0 | 0 | 0 | 0 | 0 | 1 | 1 | 0.098593 | 0.0024283 | [7 empty] | Medium (2008) | Medium (2008) | Medium (2008) | None
M-065 | Lighting - Halogen Lamp (Reflector) | SCE | COM | Electric | COMLighting - Halogen Lamp (Reflector) | Halogen Reflector lamp | Incandescent lamp | Incandescent lamp | Lighting | InGen | Ltg_ScrewIn | Hal_lamp | Reflector | 1 | 0 | 0 | 0.85 |  | NA | 1 | Halogen Lamp | Lamps | NRS | HEALTH/MEDICAL - NURSING HOME | New | CZ10 | San Bernardino Area (CZ10) |  |  |  | 1000 sf | 0.087955 | 0.0077475 | 0.10345 | Lamps/1000 sf | 192.64 | 215.8772 | 215.8772 | 0.0042667 | 0.0047813 | 0.0047813 | 0 | 0 | 0 | 208.0512 | 233.1474 | 233.1474 | 0.0048213 | 0.0054029 | 0.0054029 | -3.6227 | -4.0597 | -4.0597 |  | 1 | 1 | 1 | 0.33333 | 0.5 | 7.7133 | 5.5733 | 5.5733 | 0 | 0 | 0 | 0 | 0 | 0 | 1 | 1 | 0.098593 | 0.0024283 | [7 empty] | Medium (2008) | Medium (2008) | Medium (2008) | None
M-065 | Lighting - Halogen Lamp (Reflector) | SCE | COM | Electric | COMLighting - Halogen Lamp (Reflector) | Halogen Reflector lamp | Incandescent lamp | Incandescent lamp | Lighting | InGen | Ltg_ScrewIn | Hal_lamp | Reflector | 1 | 0 | 0 | 0.85 |  | NA | 1 | Halogen Lamp | Lamps | NRS | HEALTH/MEDICAL - NURSING HOME | Existing | CZ10 | San Bernardino Area (CZ10) |  |  |  | 1000 sf | 0.087955 | 0.0077475 | 0.10345 | Lamps/1000 sf | 192.64 | 215.8772 | 215.8772 | 0.0042667 | 0.0047813 | 0.0047813 | 0 | 0 | 0 | 208.0512 | 233.1474 | 233.1474 | 0.0048213 | 0.0054029 | 0.0054029 | -3.6227 | -4.0597 | -4.0597 |  | 1 | 1 | 1 | 0.33333 | 0.5 | 7.7133 | 5.5733 | 5.5733 | 0 | 0 | 0 | 0 | 0 | 0 | 1 | 1 | 0.098593 | 0.0024283 | [7 empty] | Medium (2008) | Medium (2008) | Medium (2008) | None
M-065 | Lighting - Halogen Lamp (Reflector) | SCE | COM | Electric | COMLighting - Halogen Lamp (Reflector) | Halogen Reflector lamp | Incandescent lamp | Incandescent lamp | Lighting | InGen | Ltg_ScrewIn | Hal_lamp | Reflector | 1 | 0 | 0 | 0.85 |  | NA | 1 | Halogen Lamp | Lamps | NRS | HEALTH/MEDICAL - NURSING HOME | New | CZ13 | Fresno Area (CZ13) |  |  |  | 1000 sf | 0.087955 | 0.0077475 | 0.10345 | Lamps/1000 sf | 192.64 | 215.8772 | 215.8772 | 0.0042667 | 0.0047813 | 0.0047813 | 0 | 0 | 0 | 208.0512 | 233.1474 | 233.1474 | 0.0048213 | 0.0054029 | 0.0054029 | -3.6227 | -4.0597 | -4.0597 |  | 1 | 1 | 1 | 0.33333 | 0.5 | 7.7133 | 5.5733 | 5.5733 | 0 | 0 | 0 | 0 | 0 | 0 | 1 | 1 | 0.098593 | 0.0024283 | [7 empty] | Medium (2008) | Medium (2008) | Medium (2008) | None
M-065 | Lighting - Halogen Lamp (Reflector) | SCE | COM | Electric | COMLighting - Halogen Lamp (Reflector) | Halogen Reflector lamp | Incandescent lamp | Incandescent lamp | Lighting | InGen | Ltg_ScrewIn | Hal_lamp | Reflector | 1 | 0 | 0 | 0.85 |  | NA | 1 | Halogen Lamp | Lamps | NRS | HEALTH/MEDICAL - NURSING HOME | Existing | CZ13 | Fresno Area (CZ13) |  |  |  | 1000 sf | 0.087955 | 0.0077475 | 0.10345 | Lamps/1000 sf | 192.64 | 215.8772 | 215.8772 | 0.0042667 | 0.0047813 | 0.0047813 | 0 | 0 | 0 | 208.0512 | 233.1474 | 233.1474 | 0.0048213 | 0.0054029 | 0.0054029 | -3.6227 | -4.0597 | -4.0597 |  | 1 | 1 | 1 | 0.33333 | 0.5 | 7.7133 | 5.5733 | 5.5733 | 0 | 0 | 0 | 0 | 0 | 0 | 1 | 1 | 0.098593 | 0.0024283 | [7 empty] | Medium (2008) | Medium (2008) | Medium (2008) | None
M-065 | Lighting - Halogen Lamp (Reflector) | SCE | COM | Electric | COMLighting - Halogen Lamp (Reflector) | Halogen Reflector lamp | Incandescent lamp | Incandescent lamp | Lighting | InGen | Ltg_ScrewIn | Hal_lamp | Reflector | 1 | 0 | 0 | 0.85 |  | NA | 1 | Halogen Lamp | Lamps | NRS | HEALTH/MEDICAL - NURSING HOME | New | CZ14 | China Lake Area (CZ14) |  |  |  | 1000 sf | 0.087955 | 0.0077475 | 0.10345 | Lamps/1000 sf | 192.64 | 215.8772 | 215.8772 | 0.0042667 | 0.0047813 | 0.0047813 | 0 | 0 | 0 | 208.0512 | 233.1474 | 233.1474 | 0.0048213 | 0.0054029 | 0.0054029 | -3.6227 | -4.0597 | -4.0597 |  | 1 | 1 | 1 | 0.33333 | 0.5 | 7.7133 | 5.5733 | 5.5733 | 0 | 0 | 0 | 0 | 0 | 0 | 1 | 1 | 0.098593 | 0.0024283 | [7 empty] | Medium (2008) | Medium (2008) | Medium (2008) | None
M-065 | Lighting - Halogen Lamp (Reflector) | SCE | COM | Electric | COMLighting - Halogen Lamp (Reflector) | Halogen Reflector lamp | Incandescent lamp | Incandescent lamp | Lighting | InGen | Ltg_ScrewIn | Hal_lamp | Reflector | 1 | 0 | 0 | 0.85 |  | NA | 1 | Halogen Lamp | Lamps | NRS | HEALTH/MEDICAL - NURSING HOME | Existing | CZ14 | China Lake Area (CZ14) |  |  |  | 1000 sf | 0.087955 | 0.0077475 | 0.10345 | Lamps/1000 sf | 192.64 | 215.8772 | 215.8772 | 0.0042667 | 0.0047813 | 0.0047813 | 0 | 0 | 0 | 208.0512 | 233.1474 | 233.1474 | 0.0048213 | 0.0054029 | 0.0054029 | -3.6227 | -4.0597 | -4.0597 |  | 1 | 1 | 1 | 0.33333 | 0.5 | 7.7133 | 5.5733 | 5.5733 | 0 | 0 | 0 | 0 | 0 | 0 | 1 | 1 | 0.098593 | 0.0024283 | [7 empty] | Medium (2008) | Medium (2008) | Medium (2008) | None
M-065 | Lighting - Halogen Lamp (Reflector) | SCE | COM | Electric | COMLighting - Halogen Lamp (Reflector) | Halogen Reflector lamp | Incandescent lamp | Incandescent lamp | Lighting | InGen | Ltg_ScrewIn | Hal_lamp | Reflector | 1 | 0 | 0 | 0.85 |  | NA | 1 | Halogen Lamp | Lamps | NRS | HEALTH/MEDICAL - NURSING HOME | New | CZ15 | Blythe Area (CZ15) |  |  |  | 1000 sf | 0.087955 | 0.0077475 | 0.10345 | Lamps/1000 sf | 192.64 | 215.8772 | 215.8772 | 0.0042667 | 0.0047813 | 0.0047813 | 0 | 0 | 0 | 208.0512 | 233.1474 | 233.1474 | 0.0048213 | 0.0054029 | 0.0054029 | -3.6227 | -4.0597 | -4.0597 |  | 1 | 1 | 1 | 0.33333 | 0.5 | 7.7133 | 5.5733 | 5.5733 | 0 | 0 | 0 | 0 | 0 | 0 | 1 | 1 | 0.098593 | 0.0024283 | [7 empty] | Medium (2008) | Medium (2008) | Medium (2008) | None
M-065 | Lighting - Halogen Lamp (Reflector) | SCE | COM | Electric | COMLighting - Halogen Lamp (Reflector) | Halogen Reflector lamp | Incandescent lamp | Incandescent lamp | Lighting | InGen | Ltg_ScrewIn | Hal_lamp | Reflector | 1 | 0 | 0 | 0.85 |  | NA | 1 | Halogen Lamp | Lamps | NRS | HEALTH/MEDICAL - NURSING HOME | Existing | CZ15 | Blythe Area (CZ15) |  |  |  | 1000 sf | 0.087955 | 0.0077475 | 0.10345 | Lamps/1000 sf | 192.64 | 215.8772 | 215.8772 | 0.0042667 | 0.0047813 | 0.0047813 | 0 | 0 | 0 | 208.0512 | 233.1474 | 233.1474 | 0.0048213 | 0.0054029 | 0.0054029 | -3.6227 | -4.0597 | -4.0597 |  | 1 | 1 | 1 | 0.33333 | 0.5 | 7.7133 | 5.5733 | 5.5733 | 0 | 0 | 0 | 0 | 0 | 0 | 1 | 1 | 0.098593 | 0.0024283 | [7 empty] | Medium (2008) | Medium (2008) | Medium (2008) | None
M-065 | Lighting - Halogen Lamp (Reflector) | SCE | COM | Electric | COMLighting - Halogen Lamp (Reflector) | Halogen Reflector lamp | Incandescent lamp | Incandescent lamp | Lighting | InGen | Ltg_ScrewIn | Hal_lamp | Reflector | 1 | 0 | 0 | 0.85 |  | NA | 1 | Halogen Lamp | Lamps | NRS | HEALTH/MEDICAL - NURSING HOME | New | CZ16 | Mount Shasta Area (CZ16) |  |  |  | 1000 sf | 0.087955 | 0.0077475 | 0.10345 | Lamps/1000 sf | 192.64 | 215.8772 | 215.8772 | 0.0042667 | 0.0047813 | 0.0047813 | 0 | 0 | 0 | 208.0512 | 233.1474 | 233.1474 | 0.0048213 | 0.0054029 | 0.0054029 | -3.6227 | -4.0597 | -4.0597 |  | 1 | 1 | 1 | 0.33333 | 0.5 | 7.7133 | 5.5733 | 5.5733 | 0 | 0 | 0 | 0 | 0 | 0 | 1 | 1 | 0.098593 | 0.0024283 | [7 empty] | Medium (2008) | Medium (2008) | Medium (2008) | None
M-065 | Lighting - Halogen Lamp (Reflector) | SCE | COM | Electric | COMLighting - Halogen Lamp (Reflector) | Halogen Reflector lamp | Incandescent lamp | Incandescent lamp | Lighting | InGen | Ltg_ScrewIn | Hal_lamp | Reflector | 1 | 0 | 0 | 0.85 |  | NA | 1 | Halogen Lamp | Lamps | NRS | HEALTH/MEDICAL - NURSING HOME | Existing | CZ16 | Mount Shasta Area (CZ16) |  |  |  | 1000 sf | 0.087955 | 0.0077475 | 0.10345 | Lamps/1000 sf | 192.64 | 215.8772 | 215.8772 | 0.0042667 | 0.0047813 | 0.0047813 | 0 | 0 | 0 | 208.0512 | 233.1474 | 233.1474 | 0.0048213 | 0.0054029 | 0.0054029 | -3.6227 | -4.0597 | -4.0597 |  | 1 | 1 | 1 | 0.33333 | 0.5 | 7.7133 | 5.5733 | 5.5733 | 0 | 0 | 0 | 0 | 0 | 0 | 1 | 1 | 0.098593 | 0.0024283 | [7 empty] | Medium (2008) | Medium (2008) | Medium (2008) | None
M-065 | Lighting - Halogen Lamp (Reflector) | SDGE | COM | Electric | COMLighting - Halogen Lamp (Reflector) | Halogen Reflector lamp | Incandescent lamp | Incandescent lamp | Lighting | InGen | Ltg_ScrewIn | Hal_lamp | Reflector | 1 | 0 | 0 | 0.85 |  | NA | 1 | Halogen Lamp | Lamps | NRS | HEALTH/MEDICAL - NURSING HOME | New | CZ06 | Los Angeles Area (CZ06) |  |  |  | 1000 sf | 0.087955 | 0.0077475 | 0.10345 | Lamps/1000 sf | 192.64 | 215.8772 | 215.8772 | 0.0042667 | 0.0047813 | 0.0047813 | 0 | 0 | 0 | 208.0512 | 233.1474 | 233.1474 | 0.0048213 | 0.0054029 | 0.0054029 | -3.6227 | -4.0597 | -4.0597 |  | 1 | 1 | 1 | 0.33333 | 0.5 | 7.7133 | 5.5733 | 5.5733 | 0 | 0 | 0 | 0 | 0 | 0 | 1 | 1 | 0.098545 | 0.0024524 | [7 empty] | Medium (2008) | Medium (2008) | Medium (2008) | None
M-065 | Lighting - Halogen Lamp (Reflector) | SDGE | COM | Electric | COMLighting - Halogen Lamp (Reflector) | Halogen Reflector lamp | Incandescent lamp | Incandescent lamp | Lighting | InGen | Ltg_ScrewIn | Hal_lamp | Reflector | 1 | 0 | 0 | 0.85 |  | NA | 1 | Halogen Lamp | Lamps | NRS | HEALTH/MEDICAL - NURSING HOME | Existing | CZ06 | Los Angeles Area (CZ06) |  |  |  | 1000 sf | 0.087955 | 0.0077475 | 0.10345 | Lamps/1000 sf | 192.64 | 215.8772 | 215.8772 | 0.0042667 | 0.0047813 | 0.0047813 | 0 | 0 | 0 | 208.0512 | 233.1474 | 233.1474 | 0.0048213 | 0.0054029 | 0.0054029 | -3.6227 | -4.0597 | -4.0597 |  | 1 | 1 | 1 | 0.33333 | 0.5 | 7.7133 | 5.5733 | 5.5733 | 0 | 0 | 0 | 0 | 0 | 0 | 1 | 1 | 0.098545 | 0.0024524 | [7 empty] | Medium (2008) | Medium (2008) | Medium (2008) | None
M-065 | Lighting - Halogen Lamp (Reflector) | SDGE | COM | Electric | COMLighting - Halogen Lamp (Reflector) | Halogen Reflector lamp | Incandescent lamp | Incandescent lamp | Lighting | InGen | Ltg_ScrewIn | Hal_lamp | Reflector | 1 | 0 | 0 | 0.85 |  | NA | 1 | Halogen Lamp | Lamps | NRS | HEALTH/MEDICAL - NURSING HOME | New | CZ07 | San Diego Area (CZ07) |  |  |  | 1000 sf | 0.087955 | 0.0077475 | 0.10345 | Lamps/1000 sf | 192.64 | 215.8772 | 215.8772 | 0.0042667 | 0.0047813 | 0.0047813 | 0 | 0 | 0 | 208.0512 | 233.1474 | 233.1474 | 0.0048213 | 0.0054029 | 0.0054029 | -3.6227 | -4.0597 | -4.0597 |  | 1 | 1 | 1 | 0.33333 | 0.5 | 7.7133 | 5.5733 | 5.5733 | 0 | 0 | 0 | 0 | 0 | 0 | 1 | 1 | 0.098545 | 0.0024524 | [7 empty] | Medium (2008) | Medium (2008) | Medium (2008) | None
M-065 | Lighting - Halogen Lamp (Reflector) | SDGE | COM | Electric | COMLighting - Halogen Lamp (Reflector) | Halogen Reflector lamp | Incandescent lamp | Incandescent lamp | Lighting | InGen | Ltg_ScrewIn | Hal_lamp | Reflector | 1 | 0 | 0 | 0.85 |  | NA | 1 | Halogen Lamp | Lamps | NRS | HEALTH/MEDICAL - NURSING HOME | Existing | CZ07 | San Diego Area (CZ07) |  |  |  | 1000 sf | 0.087955 | 0.0077475 | 0.10345 | Lamps/1000 sf | 192.64 | 215.8772 | 215.8772 | 0.0042667 | 0.0047813 | 0.0047813 | 0 | 0 | 0 | 208.0512 | 233.1474 | 233.1474 | 0.0048213 | 0.0054029 | 0.0054029 | -3.6227 | -4.0597 | -4.0597 |  | 1 | 1 | 1 | 0.33333 | 0.5 | 7.7133 | 5.5733 | 5.5733 | 0 | 0 | 0 | 0 | 0 | 0 | 1 | 1 | 0.098545 | 0.0024524 | [7 empty] | Medium (2008) | Medium (2008) | Medium (2008) | None
M-065 | Lighting - Halogen Lamp (Reflector) | SDGE | COM | Electric | COMLighting - Halogen Lamp (Reflector) | Halogen Reflector lamp | Incandescent lamp | Incandescent lamp | Lighting | InGen | Ltg_ScrewIn | Hal_lamp | Reflector | 1 | 0 | 0 | 0.85 |  | NA | 1 | Halogen Lamp | Lamps | NRS | HEALTH/MEDICAL - NURSING HOME | New | CZ08 | El Toro Area (CZ08) |  |  |  | 1000 sf | 0.087955 | 0.0077475 | 0.10345 | Lamps/1000 sf | 192.64 | 215.8772 | 215.8772 | 0.0042667 | 0.0047813 | 0.0047813 | 0 | 0 | 0 | 208.0512 | 233.1474 | 233.1474 | 0.0048213 | 0.0054029 | 0.0054029 | -3.6227 | -4.0597 | -4.0597 |  | 1 | 1 | 1 | 0.33333 | 0.5 | 7.7133 | 5.5733 | 5.5733 | 0 | 0 | 0 | 0 | 0 | 0 | 1 | 1 | 0.098545 | 0.0024524 | [7 empty] | Medium (2008) | Medium (2008) | Medium (2008) | None
M-065 | Lighting - Halogen Lamp (Reflector) | SDGE | COM | Electric | COMLighting - Halogen Lamp (Reflector) | Halogen Reflector lamp | Incandescent lamp | Incandescent lamp | Lighting | InGen | Ltg_ScrewIn | Hal_lamp | Reflector | 1 | 0 | 0 | 0.85 |  | NA | 1 | Halogen Lamp | Lamps | NRS | HEALTH/MEDICAL - NURSING HOME | Existing | CZ08 | El Toro Area (CZ08) |  |  |  | 1000 sf | 0.087955 | 0.0077475 | 0.10345 | Lamps/1000 sf | 192.64 | 215.8772 | 215.8772 | 0.0042667 | 0.0047813 | 0.0047813 | 0 | 0 | 0 | 208.0512 | 233.1474 | 233.1474 | 0.0048213 | 0.0054029 | 0.0054029 | -3.6227 | -4.0597 | -4.0597 |  | 1 | 1 | 1 | 0.33333 | 0.5 | 7.7133 | 5.5733 | 5.5733 | 0 | 0 | 0 | 0 | 0 | 0 | 1 | 1 | 0.098545 | 0.0024524 | [7 empty] | Medium (2008) | Medium (2008) | Medium (2008) | None
M-065 | Lighting - Halogen Lamp (Reflector) | SDGE | COM | Electric | COMLighting - Halogen Lamp (Reflector) | Halogen Reflector lamp | Incandescent lamp | Incandescent lamp | Lighting | InGen | Ltg_ScrewIn | Hal_lamp | Reflector | 1 | 0 | 0 | 0.85 |  | NA | 1 | Halogen Lamp | Lamps | NRS | HEALTH/MEDICAL - NURSING HOME | New | CZ10 | San Bernardino Area (CZ10) |  |  |  | 1000 sf | 0.087955 | 0.0077475 | 0.10345 | Lamps/1000 sf | 192.64 | 215.8772 | 215.8772 | 0.0042667 | 0.0047813 | 0.0047813 | 0 | 0 | 0 | 208.0512 | 233.1474 | 233.1474 | 0.0048213 | 0.0054029 | 0.0054029 | -3.6227 | -4.0597 | -4.0597 |  | 1 | 1 | 1 | 0.33333 | 0.5 | 7.7133 | 5.5733 | 5.5733 | 0 | 0 | 0 | 0 | 0 | 0 | 1 | 1 | 0.098545 | 0.0024524 | [7 empty] | Medium (2008) | Medium (2008) | Medium (2008) | None
M-065 | Lighting - Halogen Lamp (Reflector) | SDGE | COM | Electric | COMLighting - Halogen Lamp (Reflector) | Halogen Reflector lamp | Incandescent lamp | Incandescent lamp | Lighting | InGen | Ltg_ScrewIn | Hal_lamp | Reflector | 1 | 0 | 0 | 0.85 |  | NA | 1 | Halogen Lamp | Lamps | NRS | HEALTH/MEDICAL - NURSING HOME | Existing | CZ10 | San Bernardino Area (CZ10) |  |  |  | 1000 sf | 0.087955 | 0.0077475 | 0.10345 | Lamps/1000 sf | 192.64 | 215.8772 | 215.8772 | 0.0042667 | 0.0047813 | 0.0047813 | 0 | 0 | 0 | 208.0512 | 233.1474 | 233.1474 | 0.0048213 | 0.0054029 | 0.0054029 | -3.6227 | -4.0597 | -4.0597 |  | 1 | 1 | 1 | 0.33333 | 0.5 | 7.7133 | 5.5733 | 5.5733 | 0 | 0 | 0 | 0 | 0 | 0 | 1 | 1 | 0.098545 | 0.0024524 | [7 empty] | Medium (2008) | Medium (2008) | Medium (2008) | None
M-065 | Lighting - Halogen Lamp (Reflector) | SDGE | COM | Electric | COMLighting - Halogen Lamp (Reflector) | Halogen Reflector lamp | Incandescent lamp | Incandescent lamp | Lighting | InGen | Ltg_ScrewIn | Hal_lamp | Reflector | 1 | 0 | 0 | 0.85 |  | NA | 1 | Halogen Lamp | Lamps | NRS | HEALTH/MEDICAL - NURSING HOME | New | CZ14 | China Lake Area (CZ14) |  |  |  | 1000 sf | 0.087955 | 0.0077475 | 0.10345 | Lamps/1000 sf | 192.64 | 215.8772 | 215.8772 | 0.0042667 | 0.0047813 | 0.0047813 | 0 | 0 | 0 | 208.0512 | 233.1474 | 233.1474 | 0.0048213 | 0.0054029 | 0.0054029 | -3.6227 | -4.0597 | -4.0597 |  | 1 | 1 | 1 | 0.33333 | 0.5 | 7.7133 | 5.5733 | 5.5733 | 0 | 0 | 0 | 0 | 0 | 0 | 1 | 1 | 0.098545 | 0.0024524 | [7 empty] | Medium (2008) | Medium (2008) | Medium (2008) | None
M-065 | Lighting - Halogen Lamp (Reflector) | SDGE | COM | Electric | COMLighting - Halogen Lamp (Reflector) | Halogen Reflector lamp | Incandescent lamp | Incandescent lamp | Lighting | InGen | Ltg_ScrewIn | Hal_lamp | Reflector | 1 | 0 | 0 | 0.85 |  | NA | 1 | Halogen Lamp | Lamps | NRS | HEALTH/MEDICAL - NURSING HOME | Existing | CZ14 | China Lake Area (CZ14) |  |  |  | 1000 sf | 0.087955 | 0.0077475 | 0.10345 | Lamps/1000 sf | 192.64 | 215.8772 | 215.8772 | 0.0042667 | 0.0047813 | 0.0047813 | 0 | 0 | 0 | 208.0512 | 233.1474 | 233.1474 | 0.0048213 | 0.0054029 | 0.0054029 | -3.6227 | -4.0597 | -4.0597 |  | 1 | 1 | 1 | 0.33333 | 0.5 | 7.7133 | 5.5733 | 5.5733 | 0 | 0 | 0 | 0 | 0 | 0 | 1 | 1 | 0.098545 | 0.0024524 | [7 empty] | Medium (2008) | Medium (2008) | Medium (2008) | None
M-065 | Lighting - Halogen Lamp (Reflector) | SDGE | COM | Electric | COMLighting - Halogen Lamp (Reflector) | Halogen Reflector lamp | Incandescent lamp | Incandescent lamp | Lighting | InGen | Ltg_ScrewIn | Hal_lamp | Reflector | 1 | 0 | 0 | 0.85 |  | NA | 1 | Halogen Lamp | Lamps | NRS | HEALTH/MEDICAL - NURSING HOME | New | CZ15 | Blythe Area (CZ15) |  |  |  | 1000 sf | 0.087955 | 0.0077475 | 0.10345 | Lamps/1000 sf | 192.64 | 215.8772 | 215.8772 | 0.0042667 | 0.0047813 | 0.0047813 | 0 | 0 | 0 | 208.0512 | 233.1474 | 233.1474 | 0.0048213 | 0.0054029 | 0.0054029 | -3.6227 | -4.0597 | -4.0597 |  | 1 | 1 | 1 | 0.33333 | 0.5 | 7.7133 | 5.5733 | 5.5733 | 0 | 0 | 0 | 0 | 0 | 0 | 1 | 1 | 0.098545 | 0.0024524 | [7 empty] | Medium (2008) | Medium (2008) | Medium (2008) | None
M-065 | Lighting - Halogen Lamp (Reflector) | SDGE | COM | Electric | COMLighting - Halogen Lamp (Reflector) | Halogen Reflector lamp | Incandescent lamp | Incandescent lamp | Lighting | InGen | Ltg_ScrewIn | Hal_lamp | Reflector | 1 | 0 | 0 | 0.85 |  | NA | 1 | Halogen Lamp | Lamps | NRS | HEALTH/MEDICAL - NURSING HOME | Existing | CZ15 | Blythe Area (CZ15) |  |  |  | 1000 sf | 0.087955 | 0.0077475 | 0.10345 | Lamps/1000 sf | 192.64 | 215.8772 | 215.8772 | 0.0042667 | 0.0047813 | 0.0047813 | 0 | 0 | 0 | 208.0512 | 233.1474 | 233.1474 | 0.0048213 | 0.0054029 | 0.0054029 | -3.6227 | -4.0597 | -4.0597 |  | 1 | 1 | 1 | 0.33333 | 0.5 | 7.7133 | 5.5733 | 5.5733 | 0 | 0 | 0 | 0 | 0 | 0 | 1 | 1 | 0.098545 | 0.0024524 | [7 empty] | Medium (2008) | Medium (2008) | Medium (2008) | None
M-065 | Lighting - Halogen Lamp (Reflector) | PGE | COM | Electric | COMLighting - Halogen Lamp (Reflector) | Halogen Reflector lamp | Incandescent lamp | Incandescent lamp | Lighting | InGen | Ltg_ScrewIn | Hal_lamp | Reflector | 1 | 0 | 0 | 0.85 |  | NA | 1 | Halogen Lamp | Lamps | OFL | OFFICE - LARGE | New | CZ01 | Arcata Area (CZ01) |  |  |  | 1000 sf | 0.087955 | 0.0077475 | 0.10345 | Lamps/1000 sf | 192.64 | 215.8772 | 215.8772 | 0.0042667 | 0.0047813 | 0.0047813 | 0 | 0 | 0 | 208.0512 | 233.1474 | 233.1474 | 0.0048213 | 0.0054029 | 0.0054029 | -8.3566 | -9.3646 | -9.3646 |  | 1 | 1 | 1 | 0.33333 | 0.5 | 7.7133 | 5.5733 | 5.5733 | 0 | 0 | 0 | 0 | 0 | 0 | 1 | 1 | 0.098633 | 0.0024084 | [7 empty] | Medium (2008) | Medium (2008) | Medium (2008) | None
M-065 | Lighting - Halogen Lamp (Reflector) | PGE | COM | Electric | COMLighting - Halogen Lamp (Reflector) | Halogen Reflector lamp | Incandescent lamp | Incandescent lamp | Lighting | InGen | Ltg_ScrewIn | Hal_lamp | Reflector | 1 | 0 | 0 | 0.85 |  | NA | 1 | Halogen Lamp | Lamps | OFL | OFFICE - LARGE | Existing | CZ01 | Arcata Area (CZ01) |  |  |  | 1000 sf | 0.087955 | 0.0077475 | 0.10345 | Lamps/1000 sf | 192.64 | 215.8772 | 215.8772 | 0.0042667 | 0.0047813 | 0.0047813 | 0 | 0 | 0 | 208.0512 | 233.1474 | 233.1474 | 0.0048213 | 0.0054029 | 0.0054029 | -8.3566 | -9.3646 | -9.3646 |  | 1 | 1 | 1 | 0.33333 | 0.5 | 7.7133 | 5.5733 | 5.5733 | 0 | 0 | 0 | 0 | 0 | 0 | 1 | 1 | 0.098633 | 0.0024084 | [7 empty] | Medium (2008) | Medium (2008) | Medium (2008) | None
M-065 | Lighting - Halogen Lamp (Reflector) | PGE | COM | Electric | COMLighting - Halogen Lamp (Reflector) | Halogen Reflector lamp | Incandescent lamp | Incandescent lamp | Lighting | InGen | Ltg_ScrewIn | Hal_lamp | Reflector | 1 | 0 | 0 | 0.85 |  | NA | 1 | Halogen Lamp | Lamps | OFL | OFFICE - LARGE | New | CZ02 | Santa Rosa Area (CZ02) |  |  |  | 1000 sf | 0.087955 | 0.0077475 | 0.10345 | Lamps/1000 sf | 192.64 | 215.8772 | 215.8772 | 0.0042667 | 0.0047813 | 0.0047813 | 0 | 0 | 0 | 208.0512 | 233.1474 | 233.1474 | 0.0048213 | 0.0054029 | 0.0054029 | -8.3566 | -9.3646 | -9.3646 |  | 1 | 1 | 1 | 0.33333 | 0.5 | 7.7133 | 5.5733 | 5.5733 | 0 | 0 | 0 | 0 | 0 | 0 | 1 | 1 | 0.098633 | 0.0024084 | [7 empty] | Medium (2008) | Medium (2008) | Medium (2008) | None
M-065 | Lighting - Halogen Lamp (Reflector) | PGE | COM | Electric | COMLighting - Halogen Lamp (Reflector) | Halogen Reflector lamp | Incandescent lamp | Incandescent lamp | Lighting | InGen | Ltg_ScrewIn | Hal_lamp | Reflector | 1 | 0 | 0 | 0.85 |  | NA | 1 | Halogen Lamp | Lamps | OFL | OFFICE - LARGE | Existing | CZ02 | Santa Rosa Area (CZ02) |  |  |  | 1000 sf | 0.087955 | 0.0077475 | 0.10345 | Lamps/1000 sf | 192.64 | 215.8772 | 215.8772 | 0.0042667 | 0.0047813 | 0.0047813 | 0 | 0 | 0 | 208.0512 | 233.1474 | 233.1474 | 0.0048213 | 0.0054029 | 0.0054029 | -8.3566 | -9.3646 | -9.3646 |  | 1 | 1 | 1 | 0.33333 | 0.5 | 7.7133 | 5.5733 | 5.5733 | 0 | 0 | 0 | 0 | 0 | 0 | 1 | 1 | 0.098633 | 0.0024084 | [7 empty] | Medium (2008) | Medium (2008) | Medium (2008) | None
M-065 | Lighting - Halogen Lamp (Reflector) | PGE | COM | Electric | COMLighting - Halogen Lamp (Reflector) | Halogen Reflector lamp | Incandescent lamp | Incandescent lamp | Lighting | InGen | Ltg_ScrewIn | Hal_lamp | Reflector | 1 | 0 | 0 | 0.85 |  | NA | 1 | Halogen Lamp | Lamps | OFL | OFFICE - LARGE | New | CZ03 | Oakland Area (CZ03) |  |  |  | 1000 sf | 0.087955 | 0.0077475 | 0.10345 | Lamps/1000 sf | 192.64 | 215.8772 | 215.8772 | 0.0042667 | 0.0047813 | 0.0047813 | 0 | 0 | 0 | 208.0512 | 233.1474 | 233.1474 | 0.0048213 | 0.0054029 | 0.0054029 | -8.3566 | -9.3646 | -9.3646 |  | 1 | 1 | 1 | 0.33333 | 0.5 | 7.7133 | 5.5733 | 5.5733 | 0 | 0 | 0 | 0 | 0 | 0 | 1 | 1 | 0.098633 | 0.0024084 | [7 empty] | Medium (2008) | Medium (2008) | Medium (2008) | None
M-065 | Lighting - Halogen Lamp (Reflector) | PGE | COM | Electric | COMLighting - Halogen Lamp (Reflector) | Halogen Reflector lamp | Incandescent lamp | Incandescent lamp | Lighting | InGen | Ltg_ScrewIn | Hal_lamp | Reflector | 1 | 0 | 0 | 0.85 |  | NA | 1 | Halogen Lamp | Lamps | OFL | OFFICE - LARGE | Existing | CZ03 | Oakland Area (CZ03) |  |  |  | 1000 sf | 0.087955 | 0.0077475 | 0.10345 | Lamps/1000 sf | 192.64 | 215.8772 | 215.8772 | 0.0042667 | 0.0047813 | 0.0047813 | 0 | 0 | 0 | 208.0512 | 233.1474 | 233.1474 | 0.0048213 | 0.0054029 | 0.0054029 | -8.3566 | -9.3646 | -9.3646 |  | 1 | 1 | 1 | 0.33333 | 0.5 | 7.7133 | 5.5733 | 5.5733 | 0 | 0 | 0 | 0 | 0 | 0 | 1 | 1 | 0.098633 | 0.0024084 | [7 empty] | Medium (2008) | Medium (2008) | Medium (2008) | None
M-065 | Lighting - Halogen Lamp (Reflector) | PGE | COM | Electric | COMLighting - Halogen Lamp (Reflector) | Halogen Reflector lamp | Incandescent lamp | Incandescent lamp | Lighting | InGen | Ltg_ScrewIn | Hal_lamp | Reflector | 1 | 0 | 0 | 0.85 |  | NA | 1 | Halogen Lamp | Lamps | OFL | OFFICE - LARGE | New | CZ04 | Sunnyvale Area (CZ04) |  |  |  | 1000 sf | 0.087955 | 0.0077475 | 0.10345 | Lamps/1000 sf | 192.64 | 215.8772 | 215.8772 | 0.0042667 | 0.0047813 | 0.0047813 | 0 | 0 | 0 | 208.0512 | 233.1474 | 233.1474 | 0.0048213 | 0.0054029 | 0.0054029 | -8.3566 | -9.3646 | -9.3646 |  | 1 | 1 | 1 | 0.33333 | 0.5 | 7.7133 | 5.5733 | 5.5733 | 0 | 0 | 0 | 0 | 0 | 0 | 1 | 1 | 0.098633 | 0.0024084 | [7 empty] | Medium (2008) | Medium (2008) | Medium (2008) | None
M-065 | Lighting - Halogen Lamp (Reflector) | PGE | COM | Electric | COMLighting - Halogen Lamp (Reflector) | Halogen Reflector lamp | Incandescent lamp | Incandescent lamp | Lighting | InGen | Ltg_ScrewIn | Hal_lamp | Reflector | 1 | 0 | 0 | 0.85 |  | NA | 1 | Halogen Lamp | Lamps | OFL | OFFICE - LARGE | Existing | CZ04 | Sunnyvale Area (CZ04) |  |  |  | 1000 sf | 0.087955 | 0.0077475 | 0.10345 | Lamps/1000 sf | 192.64 | 215.8772 | 215.8772 | 0.0042667 | 0.0047813 | 0.0047813 | 0 | 0 | 0 | 208.0512 | 233.1474 | 233.1474 | 0.0048213 | 0.0054029 | 0.0054029 | -8.3566 | -9.3646 | -9.3646 |  | 1 | 1 | 1 | 0.33333 | 0.5 | 7.7133 | 5.5733 | 5.5733 | 0 | 0 | 0 | 0 | 0 | 0 | 1 | 1 | 0.098633 | 0.0024084 | [7 empty] | Medium (2008) | Medium (2008) | Medium (2008) | None
M-065 | Lighting - Halogen Lamp (Reflector) | PGE | COM | Electric | COMLighting - Halogen Lamp (Reflector) | Halogen Reflector lamp | Incandescent lamp | Incandescent lamp | Lighting | InGen | Ltg_ScrewIn | Hal_lamp | Reflector | 1 | 0 | 0 | 0.85 |  | NA | 1 | Halogen Lamp | Lamps | OFL | OFFICE - LARGE | New | CZ05 | Santa Maria Area (CZ05) |  |  |  | 1000 sf | 0.087955 | 0.0077475 | 0.10345 | Lamps/1000 sf | 192.64 | 215.8772 | 215.8772 | 0.0042667 | 0.0047813 | 0.0047813 | 0 | 0 | 0 | 208.0512 | 233.1474 | 233.1474 | 0.0048213 | 0.0054029 | 0.0054029 | -8.3566 | -9.3646 | -9.3646 |  | 1 | 1 | 1 | 0.33333 | 0.5 | 7.7133 | 5.5733 | 5.5733 | 0 | 0 | 0 | 0 | 0 | 0 | 1 | 1 | 0.098633 | 0.0024084 | [7 empty] | Medium (2008) | Medium (2008) | Medium (2008) | None
M-065 | Lighting - Halogen Lamp (Reflector) | PGE | COM | Electric | COMLighting - Halogen Lamp (Reflector) | Halogen Reflector lamp | Incandescent lamp | Incandescent lamp | Lighting | InGen | Ltg_ScrewIn | Hal_lamp | Reflector | 1 | 0 | 0 | 0.85 |  | NA | 1 | Halogen Lamp | Lamps | OFL | OFFICE - LARGE | Existing | CZ05 | Santa Maria Area (CZ05) |  |  |  | 1000 sf | 0.087955 | 0.0077475 | 0.10345 | Lamps/1000 sf | 192.64 | 215.8772 | 215.8772 | 0.0042667 | 0.0047813 | 0.0047813 | 0 | 0 | 0 | 208.0512 | 233.1474 | 233.1474 | 0.0048213 | 0.0054029 | 0.0054029 | -8.3566 | -9.3646 | -9.3646 |  | 1 | 1 | 1 | 0.33333 | 0.5 | 7.7133 | 5.5733 | 5.5733 | 0 | 0 | 0 | 0 | 0 | 0 | 1 | 1 | 0.098633 | 0.0024084 | [7 empty] | Medium (2008) | Medium (2008) | Medium (2008) | None
M-065 | Lighting - Halogen Lamp (Reflector) | PGE | COM | Electric | COMLighting - Halogen Lamp (Reflector) | Halogen Reflector lamp | Incandescent lamp | Incandescent lamp | Lighting | InGen | Ltg_ScrewIn | Hal_lamp | Reflector | 1 | 0 | 0 | 0.85 |  | NA | 1 | Halogen Lamp | Lamps | OFL | OFFICE - LARGE | New | CZ11 | Red Bluff Area (CZ11) |  |  |  | 1000 sf | 0.087955 | 0.0077475 | 0.10345 | Lamps/1000 sf | 192.64 | 215.8772 | 215.8772 | 0.0042667 | 0.0047813 | 0.0047813 | 0 | 0 | 0 | 208.0512 | 233.1474 | 233.1474 | 0.0048213 | 0.0054029 | 0.0054029 | -8.3566 | -9.3646 | -9.3646 |  | 1 | 1 | 1 | 0.33333 | 0.5 | 7.7133 | 5.5733 | 5.5733 | 0 | 0 | 0 | 0 | 0 | 0 | 1 | 1 | 0.098633 | 0.0024084 | [7 empty] | Medium (2008) | Medium (2008) | Medium (2008) | None
M-065 | Lighting - Halogen Lamp (Reflector) | PGE | COM | Electric | COMLighting - Halogen Lamp (Reflector) | Halogen Reflector lamp | Incandescent lamp | Incandescent lamp | Lighting | InGen | Ltg_ScrewIn | Hal_lamp | Reflector | 1 | 0 | 0 | 0.85 |  | NA | 1 | Halogen Lamp | Lamps | OFL | OFFICE - LARGE | Existing | CZ11 | Red Bluff Area (CZ11) |  |  |  | 1000 sf | 0.087955 | 0.0077475 | 0.10345 | Lamps/1000 sf | 192.64 | 215.8772 | 215.8772 | 0.0042667 | 0.0047813 | 0.0047813 | 0 | 0 | 0 | 208.0512 | 233.1474 | 233.1474 | 0.0048213 | 0.0054029 | 0.0054029 | -8.3566 | -9.3646 | -9.3646 |  | 1 | 1 | 1 | 0.33333 | 0.5 | 7.7133 | 5.5733 | 5.5733 | 0 | 0 | 0 | 0 | 0 | 0 | 1 | 1 | 0.098633 | 0.0024084 | [7 empty] | Medium (2008) | Medium (2008) | Medium (2008) | None
M-065 | Lighting - Halogen Lamp (Reflector) | PGE | COM | Electric | COMLighting - Halogen Lamp (Reflector) | Halogen Reflector lamp | Incandescent lamp | Incandescent lamp | Lighting | InGen | Ltg_ScrewIn | Hal_lamp | Reflector | 1 | 0 | 0 | 0.85 |  | NA | 1 | Halogen Lamp | Lamps | OFL | OFFICE - LARGE | New | CZ12 | Sacramento Area (CZ12) |  |  |  | 1000 sf | 0.087955 | 0.0077475 | 0.10345 | Lamps/1000 sf | 192.64 | 215.8772 | 215.8772 | 0.0042667 | 0.0047813 | 0.0047813 | 0 | 0 | 0 | 208.0512 | 233.1474 | 233.1474 | 0.0048213 | 0.0054029 | 0.0054029 | -8.3566 | -9.3646 | -9.3646 |  | 1 | 1 | 1 | 0.33333 | 0.5 | 7.7133 | 5.5733 | 5.5733 | 0 | 0 | 0 | 0 | 0 | 0 | 1 | 1 | 0.098633 | 0.0024084 | [7 empty] | Medium (2008) | Medium (2008) | Medium (2008) | None
M-065 | Lighting - Halogen Lamp (Reflector) | PGE | COM | Electric | COMLighting - Halogen Lamp (Reflector) | Halogen Reflector lamp | Incandescent lamp | Incandescent lamp | Lighting | InGen | Ltg_ScrewIn | Hal_lamp | Reflector | 1 | 0 | 0 | 0.85 |  | NA | 1 | Halogen Lamp | Lamps | OFL | OFFICE - LARGE | Existing | CZ12 | Sacramento Area (CZ12) |  |  |  | 1000 sf | 0.087955 | 0.0077475 | 0.10345 | Lamps/1000 sf | 192.64 | 215.8772 | 215.8772 | 0.0042667 | 0.0047813 | 0.0047813 | 0 | 0 | 0 | 208.0512 | 233.1474 | 233.1474 | 0.0048213 | 0.0054029 | 0.0054029 | -8.3566 | -9.3646 | -9.3646 |  | 1 | 1 | 1 | 0.33333 | 0.5 | 7.7133 | 5.5733 | 5.5733 | 0 | 0 | 0 | 0 | 0 | 0 | 1 | 1 | 0.098633 | 0.0024084 | [7 empty] | Medium (2008) | Medium (2008) | Medium (2008) | None
M-065 | Lighting - Halogen Lamp (Reflector) | PGE | COM | Electric | COMLighting - Halogen Lamp (Reflector) | Halogen Reflector lamp | Incandescent lamp | Incandescent lamp | Lighting | InGen | Ltg_ScrewIn | Hal_lamp | Reflector | 1 | 0 | 0 | 0.85 |  | NA | 1 | Halogen Lamp | Lamps | OFL | OFFICE - LARGE | New | CZ13 | Fresno Area (CZ13) |  |  |  | 1000 sf | 0.087955 | 0.0077475 | 0.10345 | Lamps/1000 sf | 192.64 | 215.8772 | 215.8772 | 0.0042667 | 0.0047813 | 0.0047813 | 0 | 0 | 0 | 208.0512 | 233.1474 | 233.1474 | 0.0048213 | 0.0054029 | 0.0054029 | -8.3566 | -9.3646 | -9.3646 |  | 1 | 1 | 1 | 0.33333 | 0.5 | 7.7133 | 5.5733 | 5.5733 | 0 | 0 | 0 | 0 | 0 | 0 | 1 | 1 | 0.098633 | 0.0024084 | [7 empty] | Medium (2008) | Medium (2008) | Medium (2008) | None
M-065 | Lighting - Halogen Lamp (Reflector) | PGE | COM | Electric | COMLighting - Halogen Lamp (Reflector) | Halogen Reflector lamp | Incandescent lamp | Incandescent lamp | Lighting | InGen | Ltg_ScrewIn | Hal_lamp | Reflector | 1 | 0 | 0 | 0.85 |  | NA | 1 | Halogen Lamp | Lamps | OFL | OFFICE - LARGE | Existing | CZ13 | Fresno Area (CZ13) |  |  |  | 1000 sf | 0.087955 | 0.0077475 | 0.10345 | Lamps/1000 sf | 192.64 | 215.8772 | 215.8772 | 0.0042667 | 0.0047813 | 0.0047813 | 0 | 0 | 0 | 208.0512 | 233.1474 | 233.1474 | 0.0048213 | 0.0054029 | 0.0054029 | -8.3566 | -9.3646 | -9.3646 |  | 1 | 1 | 1 | 0.33333 | 0.5 | 7.7133 | 5.5733 | 5.5733 | 0 | 0 | 0 | 0 | 0 | 0 | 1 | 1 | 0.098633 | 0.0024084 | [7 empty] | Medium (2008) | Medium (2008) | Medium (2008) | None
M-065 | Lighting - Halogen Lamp (Reflector) | PGE | COM | Electric | COMLighting - Halogen Lamp (Reflector) | Halogen Reflector lamp | Incandescent lamp | Incandescent lamp | Lighting | InGen | Ltg_ScrewIn | Hal_lamp | Reflector | 1 | 0 | 0 | 0.85 |  | NA | 1 | Halogen Lamp | Lamps | OFL | OFFICE - LARGE | New | CZ16 | Mount Shasta Area (CZ16) |  |  |  | 1000 sf | 0.087955 | 0.0077475 | 0.10345 | Lamps/1000 sf | 192.64 | 215.8772 | 215.8772 | 0.0042667 | 0.0047813 | 0.0047813 | 0 | 0 | 0 | 208.0512 | 233.1474 | 233.1474 | 0.0048213 | 0.0054029 | 0.0054029 | -8.3566 | -9.3646 | -9.3646 |  | 1 | 1 | 1 | 0.33333 | 0.5 | 7.7133 | 5.5733 | 5.5733 | 0 | 0 | 0 | 0 | 0 | 0 | 1 | 1 | 0.098633 | 0.0024084 | [7 empty] | Medium (2008) | Medium (2008) | Medium (2008) | None
M-065 | Lighting - Halogen Lamp (Reflector) | PGE | COM | Electric | COMLighting - Halogen Lamp (Reflector) | Halogen Reflector lamp | Incandescent lamp | Incandescent lamp | Lighting | InGen | Ltg_ScrewIn | Hal_lamp | Reflector | 1 | 0 | 0 | 0.85 |  | NA | 1 | Halogen Lamp | Lamps | OFL | OFFICE - LARGE | Existing | CZ16 | Mount Shasta Area (CZ16) |  |  |  | 1000 sf | 0.087955 | 0.0077475 | 0.10345 | Lamps/1000 sf | 192.64 | 215.8772 | 215.8772 | 0.0042667 | 0.0047813 | 0.0047813 | 0 | 0 | 0 | 208.0512 | 233.1474 | 233.1474 | 0.0048213 | 0.0054029 | 0.0054029 | -8.3566 | -9.3646 | -9.3646 |  | 1 | 1 | 1 | 0.33333 | 0.5 | 7.7133 | 5.5733 | 5.5733 | 0 | 0 | 0 | 0 | 0 | 0 | 1 | 1 | 0.098633 | 0.0024084 | [7 empty] | Medium (2008) | Medium (2008) | Medium (2008) | None
M-065 | Lighting - Halogen Lamp (Reflector) | SCE | COM | Electric | COMLighting - Halogen Lamp (Reflector) | Halogen Reflector lamp | Incandescent lamp | Incandescent lamp | Lighting | InGen | Ltg_ScrewIn | Hal_lamp | Reflector | 1 | 0 | 0 | 0.85 |  | NA | 1 | Halogen Lamp | Lamps | OFL | OFFICE - LARGE | New | CZ05 | Santa Maria Area (CZ05) |  |  |  | 1000 sf | 0.087955 | 0.0077475 | 0.10345 | Lamps/1000 sf | 192.64 | 215.8772 | 215.8772 | 0.0042667 | 0.0047813 | 0.0047813 | 0 | 0 | 0 | 208.0512 | 233.1474 | 233.1474 | 0.0048213 | 0.0054029 | 0.0054029 | -8.3566 | -9.3646 | -9.3646 |  | 1 | 1 | 1 | 0.33333 | 0.5 | 7.7133 | 5.5733 | 5.5733 | 0 | 0 | 0 | 0 | 0 | 0 | 1 | 1 | 0.098593 | 0.0024283 | [7 empty] | Medium (2008) | Medium (2008) | Medium (2008) | None
M-065 | Lighting - Halogen Lamp (Reflector) | SCE | COM | Electric | COMLighting - Halogen Lamp (Reflector) | Halogen Reflector lamp | Incandescent lamp | Incandescent lamp | Lighting | InGen | Ltg_ScrewIn | Hal_lamp | Reflector | 1 | 0 | 0 | 0.85 |  | NA | 1 | Halogen Lamp | Lamps | OFL | OFFICE - LARGE | Existing | CZ05 | Santa Maria Area (CZ05) |  |  |  | 1000 sf | 0.087955 | 0.0077475 | 0.10345 | Lamps/1000 sf | 192.64 | 215.8772 | 215.8772 | 0.0042667 | 0.0047813 | 0.0047813 | 0 | 0 | 0 | 208.0512 | 233.1474 | 233.1474 | 0.0048213 | 0.0054029 | 0.0054029 | -8.3566 | -9.3646 | -9.3646 |  | 1 | 1 | 1 | 0.33333 | 0.5 | 7.7133 | 5.5733 | 5.5733 | 0 | 0 | 0 | 0 | 0 | 0 | 1 | 1 | 0.098593 | 0.0024283 | [7 empty] | Medium (2008) | Medium (2008) | Medium (2008) | None
M-065 | Lighting - Halogen Lamp (Reflector) | SCE | COM | Electric | COMLighting - Halogen Lamp (Reflector) | Halogen Reflector lamp | Incandescent lamp | Incandescent lamp | Lighting | InGen | Ltg_ScrewIn | Hal_lamp | Reflector | 1 | 0 | 0 | 0.85 |  | NA | 1 | Halogen Lamp | Lamps | OFL | OFFICE - LARGE | New | CZ06 | Los Angeles Area (CZ06) |  |  |  | 1000 sf | 0.087955 | 0.0077475 | 0.10345 | Lamps/1000 sf | 192.64 | 215.8772 | 215.8772 | 0.0042667 | 0.0047813 | 0.0047813 | 0 | 0 | 0 | 208.0512 | 233.1474 | 233.1474 | 0.0048213 | 0.0054029 | 0.0054029 | -8.3566 | -9.3646 | -9.3646 |  | 1 | 1 | 1 | 0.33333 | 0.5 | 7.7133 | 5.5733 | 5.5733 | 0 | 0 | 0 | 0 | 0 | 0 | 1 | 1 | 0.098593 | 0.0024283 | [7 empty] | Medium (2008) | Medium (2008) | Medium (2008) | None
M-065 | Lighting - Halogen Lamp (Reflector) | SCE | COM | Electric | COMLighting - Halogen Lamp (Reflector) | Halogen Reflector lamp | Incandescent lamp | Incandescent lamp | Lighting | InGen | Ltg_ScrewIn | Hal_lamp | Reflector | 1 | 0 | 0 | 0.85 |  | NA | 1 | Halogen Lamp | Lamps | OFL | OFFICE - LARGE | Existing | CZ06 | Los Angeles Area (CZ06) |  |  |  | 1000 sf | 0.087955 | 0.0077475 | 0.10345 | Lamps/1000 sf | 192.64 | 215.8772 | 215.8772 | 0.0042667 | 0.0047813 | 0.0047813 | 0 | 0 | 0 | 208.0512 | 233.1474 | 233.1474 | 0.0048213 | 0.0054029 | 0.0054029 | -8.3566 | -9.3646 | -9.3646 |  | 1 | 1 | 1 | 0.33333 | 0.5 | 7.7133 | 5.5733 | 5.5733 | 0 | 0 | 0 | 0 | 0 | 0 | 1 | 1 | 0.098593 | 0.0024283 | [7 empty] | Medium (2008) | Medium (2008) | Medium (2008) | None
M-065 | Lighting - Halogen Lamp (Reflector) | SCE | COM | Electric | COMLighting - Halogen Lamp (Reflector) | Halogen Reflector lamp | Incandescent lamp | Incandescent lamp | Lighting | InGen | Ltg_ScrewIn | Hal_lamp | Reflector | 1 | 0 | 0 | 0.85 |  | NA | 1 | Halogen Lamp | Lamps | OFL | OFFICE - LARGE | New | CZ08 | El Toro Area (CZ08) |  |  |  | 1000 sf | 0.087955 | 0.0077475 | 0.10345 | Lamps/1000 sf | 192.64 | 215.8772 | 215.8772 | 0.0042667 | 0.0047813 | 0.0047813 | 0 | 0 | 0 | 208.0512 | 233.1474 | 233.1474 | 0.0048213 | 0.0054029 | 0.0054029 | -8.3566 | -9.3646 | -9.3646 |  | 1 | 1 | 1 | 0.33333 | 0.5 | 7.7133 | 5.5733 | 5.5733 | 0 | 0 | 0 | 0 | 0 | 0 | 1 | 1 | 0.098593 | 0.0024283 | [7 empty] | Medium (2008) | Medium (2008) | Medium (2008) | None
M-065 | Lighting - Halogen Lamp (Reflector) | SCE | COM | Electric | COMLighting - Halogen Lamp (Reflector) | Halogen Reflector lamp | Incandescent lamp | Incandescent lamp | Lighting | InGen | Ltg_ScrewIn | Hal_lamp | Reflector | 1 | 0 | 0 | 0.85 |  | NA | 1 | Halogen Lamp | Lamps | OFL | OFFICE - LARGE | Existing | CZ08 | El Toro Area (CZ08) |  |  |  | 1000 sf | 0.087955 | 0.0077475 | 0.10345 | Lamps/1000 sf | 192.64 | 215.8772 | 215.8772 | 0.0042667 | 0.0047813 | 0.0047813 | 0 | 0 | 0 | 208.0512 | 233.1474 | 233.1474 | 0.0048213 | 0.0054029 | 0.0054029 | -8.3566 | -9.3646 | -9.3646 |  | 1 | 1 | 1 | 0.33333 | 0.5 | 7.7133 | 5.5733 | 5.5733 | 0 | 0 | 0 | 0 | 0 | 0 | 1 | 1 | 0.098593 | 0.0024283 | [7 empty] | Medium (2008) | Medium (2008) | Medium (2008) | None
M-065 | Lighting - Halogen Lamp (Reflector) | SCE | COM | Electric | COMLighting - Halogen Lamp (Reflector) | Halogen Reflector lamp | Incandescent lamp | Incandescent lamp | Lighting | InGen | Ltg_ScrewIn | Hal_lamp | Reflector | 1 | 0 | 0 | 0.85 |  | NA | 1 | Halogen Lamp | Lamps | OFL | OFFICE - LARGE | New | CZ09 | Pasadena Area (CZ09) |  |  |  | 1000 sf | 0.087955 | 0.0077475 | 0.10345 | Lamps/1000 sf | 192.64 | 215.8772 | 215.8772 | 0.0042667 | 0.0047813 | 0.0047813 | 0 | 0 | 0 | 208.0512 | 233.1474 | 233.1474 | 0.0048213 | 0.0054029 | 0.0054029 | -8.3566 | -9.3646 | -9.3646 |  | 1 | 1 | 1 | 0.33333 | 0.5 | 7.7133 | 5.5733 | 5.5733 | 0 | 0 | 0 | 0 | 0 | 0 | 1 | 1 | 0.098593 | 0.0024283 | [7 empty] | Medium (2008) | Medium (2008) | Medium (2008) | None
M-065 | Lighting - Halogen Lamp (Reflector) | SCE | COM | Electric | COMLighting - Halogen Lamp (Reflector) | Halogen Reflector lamp | Incandescent lamp | Incandescent lamp | Lighting | InGen | Ltg_ScrewIn | Hal_lamp | Reflector | 1 | 0 | 0 | 0.85 |  | NA | 1 | Halogen Lamp | Lamps | OFL | OFFICE - LARGE | Existing | CZ09 | Pasadena Area (CZ09) |  |  |  | 1000 sf | 0.087955 | 0.0077475 | 0.10345 | Lamps/1000 sf | 192.64 | 215.8772 | 215.8772 | 0.0042667 | 0.0047813 | 0.0047813 | 0 | 0 | 0 | 208.0512 | 233.1474 | 233.1474 | 0.0048213 | 0.0054029 | 0.0054029 | -8.3566 | -9.3646 | -9.3646 |  | 1 | 1 | 1 | 0.33333 | 0.5 | 7.7133 | 5.5733 | 5.5733 | 0 | 0 | 0 | 0 | 0 | 0 | 1 | 1 | 0.098593 | 0.0024283 | [7 empty] | Medium (2008) | Medium (2008) | Medium (2008) | None
M-065 | Lighting - Halogen Lamp (Reflector) | SCE | COM | Electric | COMLighting - Halogen Lamp (Reflector) | Halogen Reflector lamp | Incandescent lamp | Incandescent lamp | Lighting | InGen | Ltg_ScrewIn | Hal_lamp | Reflector | 1 | 0 | 0 | 0.85 |  | NA | 1 | Halogen Lamp | Lamps | OFL | OFFICE - LARGE | New | CZ10 | San Bernardino Area (CZ10) |  |  |  | 1000 sf | 0.087955 | 0.0077475 | 0.10345 | Lamps/1000 sf | 192.64 | 215.8772 | 215.8772 | 0.0042667 | 0.0047813 | 0.0047813 | 0 | 0 | 0 | 208.0512 | 233.1474 | 233.1474 | 0.0048213 | 0.0054029 | 0.0054029 | -8.3566 | -9.3646 | -9.3646 |  | 1 | 1 | 1 | 0.33333 | 0.5 | 7.7133 | 5.5733 | 5.5733 | 0 | 0 | 0 | 0 | 0 | 0 | 1 | 1 | 0.098593 | 0.0024283 | [7 empty] | Medium (2008) | Medium (2008) | Medium (2008) | None
M-065 | Lighting - Halogen Lamp (Reflector) | SCE | COM | Electric | COMLighting - Halogen Lamp (Reflector) | Halogen Reflector lamp | Incandescent lamp | Incandescent lamp | Lighting | InGen | Ltg_ScrewIn | Hal_lamp | Reflector | 1 | 0 | 0 | 0.85 |  | NA | 1 | Halogen Lamp | Lamps | OFL | OFFICE - LARGE | Existing | CZ10 | San Bernardino Area (CZ10) |  |  |  | 1000 sf | 0.087955 | 0.0077475 | 0.10345 | Lamps/1000 sf | 192.64 | 215.8772 | 215.8772 | 0.0042667 | 0.0047813 | 0.0047813 | 0 | 0 | 0 | 208.0512 | 233.1474 | 233.1474 | 0.0048213 | 0.0054029 | 0.0054029 | -8.3566 | -9.3646 | -9.3646 |  | 1 | 1 | 1 | 0.33333 | 0.5 | 7.7133 | 5.5733 | 5.5733 | 0 | 0 | 0 | 0 | 0 | 0 | 1 | 1 | 0.098593 | 0.0024283 | [7 empty] | Medium (2008) | Medium (2008) | Medium (2008) | None
M-065 | Lighting - Halogen Lamp (Reflector) | SCE | COM | Electric | COMLighting - Halogen Lamp (Reflector) | Halogen Reflector lamp | Incandescent lamp | Incandescent lamp | Lighting | InGen | Ltg_ScrewIn | Hal_lamp | Reflector | 1 | 0 | 0 | 0.85 |  | NA | 1 | Halogen Lamp | Lamps | OFL | OFFICE - LARGE | New | CZ13 | Fresno Area (CZ13) |  |  |  | 1000 sf | 0.087955 | 0.0077475 | 0.10345 | Lamps/1000 sf | 192.64 | 215.8772 | 215.8772 | 0.0042667 | 0.0047813 | 0.0047813 | 0 | 0 | 0 | 208.0512 | 233.1474 | 233.1474 | 0.0048213 | 0.0054029 | 0.0054029 | -8.3566 | -9.3646 | -9.3646 |  | 1 | 1 | 1 | 0.33333 | 0.5 | 7.7133 | 5.5733 | 5.5733 | 0 | 0 | 0 | 0 | 0 | 0 | 1 | 1 | 0.098593 | 0.0024283 | [7 empty] | Medium (2008) | Medium (2008) | Medium (2008) | None
M-065 | Lighting - Halogen Lamp (Reflector) | SCE | COM | Electric | COMLighting - Halogen Lamp (Reflector) | Halogen Reflector lamp | Incandescent lamp | Incandescent lamp | Lighting | InGen | Ltg_ScrewIn | Hal_lamp | Reflector | 1 | 0 | 0 | 0.85 |  | NA | 1 | Halogen Lamp | Lamps | OFL | OFFICE - LARGE | Existing | CZ13 | Fresno Area (CZ13) |  |  |  | 1000 sf | 0.087955 | 0.0077475 | 0.10345 | Lamps/1000 sf | 192.64 | 215.8772 | 215.8772 | 0.0042667 | 0.0047813 | 0.0047813 | 0 | 0 | 0 | 208.0512 | 233.1474 | 233.1474 | 0.0048213 | 0.0054029 | 0.0054029 | -8.3566 | -9.3646 | -9.3646 |  | 1 | 1 | 1 | 0.33333 | 0.5 | 7.7133 | 5.5733 | 5.5733 | 0 | 0 | 0 | 0 | 0 | 0 | 1 | 1 | 0.098593 | 0.0024283 | [7 empty] | Medium (2008) | Medium (2008) | Medium (2008) | None
M-065 | Lighting - Halogen Lamp (Reflector) | SCE | COM | Electric | COMLighting - Halogen Lamp (Reflector) | Halogen Reflector lamp | Incandescent lamp | Incandescent lamp | Lighting | InGen | Ltg_ScrewIn | Hal_lamp | Reflector | 1 | 0 | 0 | 0.85 |  | NA | 1 | Halogen Lamp | Lamps | OFL | OFFICE - LARGE | New | CZ14 | China Lake Area (CZ14) |  |  |  | 1000 sf | 0.087955 | 0.0077475 | 0.10345 | Lamps/1000 sf | 192.64 | 215.8772 | 215.8772 | 0.0042667 | 0.0047813 | 0.0047813 | 0 | 0 | 0 | 208.0512 | 233.1474 | 233.1474 | 0.0048213 | 0.0054029 | 0.0054029 | -8.3566 | -9.3646 | -9.3646 |  | 1 | 1 | 1 | 0.33333 | 0.5 | 7.7133 | 5.5733 | 5.5733 | 0 | 0 | 0 | 0 | 0 | 0 | 1 | 1 | 0.098593 | 0.0024283 | [7 empty] | Medium (2008) | Medium (2008) | Medium (2008) | None
M-065 | Lighting - Halogen Lamp (Reflector) | SCE | COM | Electric | COMLighting - Halogen Lamp (Reflector) | Halogen Reflector lamp | Incandescent lamp | Incandescent lamp | Lighting | InGen | Ltg_ScrewIn | Hal_lamp | Reflector | 1 | 0 | 0 | 0.85 |  | NA | 1 | Halogen Lamp | Lamps | OFL | OFFICE - LARGE | Existing | CZ14 | China Lake Area (CZ14) |  |  |  | 1000 sf | 0.087955 | 0.0077475 | 0.10345 | Lamps/1000 sf | 192.64 | 215.8772 | 215.8772 | 0.0042667 | 0.0047813 | 0.0047813 | 0 | 0 | 0 | 208.0512 | 233.1474 | 233.1474 | 0.0048213 | 0.0054029 | 0.0054029 | -8.3566 | -9.3646 | -9.3646 |  | 1 | 1 | 1 | 0.33333 | 0.5 | 7.7133 | 5.5733 | 5.5733 | 0 | 0 | 0 | 0 | 0 | 0 | 1 | 1 | 0.098593 | 0.0024283 | [7 empty] | Medium (2008) | Medium (2008) | Medium (2008) | None
M-065 | Lighting - Halogen Lamp (Reflector) | SCE | COM | Electric | COMLighting - Halogen Lamp (Reflector) | Halogen Reflector lamp | Incandescent lamp | Incandescent lamp | Lighting | InGen | Ltg_ScrewIn | Hal_lamp | Reflector | 1 | 0 | 0 | 0.85 |  | NA | 1 | Halogen Lamp | Lamps | OFL | OFFICE - LARGE | New | CZ15 | Blythe Area (CZ15) |  |  |  | 1000 sf | 0.087955 | 0.0077475 | 0.10345 | Lamps/1000 sf | 192.64 | 215.8772 | 215.8772 | 0.0042667 | 0.0047813 | 0.0047813 | 0 | 0 | 0 | 208.0512 | 233.1474 | 233.1474 | 0.0048213 | 0.0054029 | 0.0054029 | -8.3566 | -9.3646 | -9.3646 |  | 1 | 1 | 1 | 0.33333 | 0.5 | 7.7133 | 5.5733 | 5.5733 | 0 | 0 | 0 | 0 | 0 | 0 | 1 | 1 | 0.098593 | 0.0024283 | [7 empty] | Medium (2008) | Medium (2008) | Medium (2008) | None
M-065 | Lighting - Halogen Lamp (Reflector) | SCE | COM | Electric | COMLighting - Halogen Lamp (Reflector) | Halogen Reflector lamp | Incandescent lamp | Incandescent lamp | Lighting | InGen | Ltg_ScrewIn | Hal_lamp | Reflector | 1 | 0 | 0 | 0.85 |  | NA | 1 | Halogen Lamp | Lamps | OFL | OFFICE - LARGE | Existing | CZ15 | Blythe Area (CZ15) |  |  |  | 1000 sf | 0.087955 | 0.0077475 | 0.10345 | Lamps/1000 sf | 192.64 | 215.8772 | 215.8772 | 0.0042667 | 0.0047813 | 0.0047813 | 0 | 0 | 0 | 208.0512 | 233.1474 | 233.1474 | 0.0048213 | 0.0054029 | 0.0054029 | -8.3566 | -9.3646 | -9.3646 |  | 1 | 1 | 1 | 0.33333 | 0.5 | 7.7133 | 5.5733 | 5.5733 | 0 | 0 | 0 | 0 | 0 | 0 | 1 | 1 | 0.098593 | 0.0024283 | [7 empty] | Medium (2008) | Medium (2008) | Medium (2008) | None
M-065 | Lighting - Halogen Lamp (Reflector) | SCE | COM | Electric | COMLighting - Halogen Lamp (Reflector) | Halogen Reflector lamp | Incandescent lamp | Incandescent lamp | Lighting | InGen | Ltg_ScrewIn | Hal_lamp | Reflector | 1 | 0 | 0 | 0.85 |  | NA | 1 | Halogen Lamp | Lamps | OFL | OFFICE - LARGE | New | CZ16 | Mount Shasta Area (CZ16) |  |  |  | 1000 sf | 0.087955 | 0.0077475 | 0.10345 | Lamps/1000 sf | 192.64 | 215.8772 | 215.8772 | 0.0042667 | 0.0047813 | 0.0047813 | 0 | 0 | 0 | 208.0512 | 233.1474 | 233.1474 | 0.0048213 | 0.0054029 | 0.0054029 | -8.3566 | -9.3646 | -9.3646 |  | 1 | 1 | 1 | 0.33333 | 0.5 | 7.7133 | 5.5733 | 5.5733 | 0 | 0 | 0 | 0 | 0 | 0 | 1 | 1 | 0.098593 | 0.0024283 | [7 empty] | Medium (2008) | Medium (2008) | Medium (2008) | None
M-065 | Lighting - Halogen Lamp (Reflector) | SCE | COM | Electric | COMLighting - Halogen Lamp (Reflector) | Halogen Reflector lamp | Incandescent lamp | Incandescent lamp | Lighting | InGen | Ltg_ScrewIn | Hal_lamp | Reflector | 1 | 0 | 0 | 0.85 |  | NA | 1 | Halogen Lamp | Lamps | OFL | OFFICE - LARGE | Existing | CZ16 | Mount Shasta Area (CZ16) |  |  |  | 1000 sf | 0.087955 | 0.0077475 | 0.10345 | Lamps/1000 sf | 192.64 | 215.8772 | 215.8772 | 0.0042667 | 0.0047813 | 0.0047813 | 0 | 0 | 0 | 208.0512 | 233.1474 | 233.1474 | 0.0048213 | 0.0054029 | 0.0054029 | -8.3566 | -9.3646 | -9.3646 |  | 1 | 1 | 1 | 0.33333 | 0.5 | 7.7133 | 5.5733 | 5.5733 | 0 | 0 | 0 | 0 | 0 | 0 | 1 | 1 | 0.098593 | 0.0024283 | [7 empty] | Medium (2008) | Medium (2008) | Medium (2008) | None
M-065 | Lighting - Halogen Lamp (Reflector) | SDGE | COM | Electric | COMLighting - Halogen Lamp (Reflector) | Halogen Reflector lamp | Incandescent lamp | Incandescent lamp | Lighting | InGen | Ltg_ScrewIn | Hal_lamp | Reflector | 1 | 0 | 0 | 0.85 |  | NA | 1 | Halogen Lamp | Lamps | OFL | OFFICE - LARGE | New | CZ06 | Los Angeles Area (CZ06) |  |  |  | 1000 sf | 0.087955 | 0.0077475 | 0.10345 | Lamps/1000 sf | 192.64 | 215.8772 | 215.8772 | 0.0042667 | 0.0047813 | 0.0047813 | 0 | 0 | 0 | 208.0512 | 233.1474 | 233.1474 | 0.0048213 | 0.0054029 | 0.0054029 | -8.3566 | -9.3646 | -9.3646 |  | 1 | 1 | 1 | 0.33333 | 0.5 | 7.7133 | 5.5733 | 5.5733 | 0 | 0 | 0 | 0 | 0 | 0 | 1 | 1 | 0.098545 | 0.0024524 | [7 empty] | Medium (2008) | Medium (2008) | Medium (2008) | None
M-065 | Lighting - Halogen Lamp (Reflector) | SDGE | COM | Electric | COMLighting - Halogen Lamp (Reflector) | Halogen Reflector lamp | Incandescent lamp | Incandescent lamp | Lighting | InGen | Ltg_ScrewIn | Hal_lamp | Reflector | 1 | 0 | 0 | 0.85 |  | NA | 1 | Halogen Lamp | Lamps | OFL | OFFICE - LARGE | Existing | CZ06 | Los Angeles Area (CZ06) |  |  |  | 1000 sf | 0.087955 | 0.0077475 | 0.10345 | Lamps/1000 sf | 192.64 | 215.8772 | 215.8772 | 0.0042667 | 0.0047813 | 0.0047813 | 0 | 0 | 0 | 208.0512 | 233.1474 | 233.1474 | 0.0048213 | 0.0054029 | 0.0054029 | -8.3566 | -9.3646 | -9.3646 |  | 1 | 1 | 1 | 0.33333 | 0.5 | 7.7133 | 5.5733 | 5.5733 | 0 | 0 | 0 | 0 | 0 | 0 | 1 | 1 | 0.098545 | 0.0024524 | [7 empty] | Medium (2008) | Medium (2008) | Medium (2008) | None
M-065 | Lighting - Halogen Lamp (Reflector) | SDGE | COM | Electric | COMLighting - Halogen Lamp (Reflector) | Halogen Reflector lamp | Incandescent lamp | Incandescent lamp | Lighting | InGen | Ltg_ScrewIn | Hal_lamp | Reflector | 1 | 0 | 0 | 0.85 |  | NA | 1 | Halogen Lamp | Lamps | OFL | OFFICE - LARGE | New | CZ07 | San Diego Area (CZ07) |  |  |  | 1000 sf | 0.087955 | 0.0077475 | 0.10345 | Lamps/1000 sf | 192.64 | 215.8772 | 215.8772 | 0.0042667 | 0.0047813 | 0.0047813 | 0 | 0 | 0 | 208.0512 | 233.1474 | 233.1474 | 0.0048213 | 0.0054029 | 0.0054029 | -8.3566 | -9.3646 | -9.3646 |  | 1 | 1 | 1 | 0.33333 | 0.5 | 7.7133 | 5.5733 | 5.5733 | 0 | 0 | 0 | 0 | 0 | 0 | 1 | 1 | 0.098545 | 0.0024524 | [7 empty] | Medium (2008) | Medium (2008) | Medium (2008) | None
M-065 | Lighting - Halogen Lamp (Reflector) | SDGE | COM | Electric | COMLighting - Halogen Lamp (Reflector) | Halogen Reflector lamp | Incandescent lamp | Incandescent lamp | Lighting | InGen | Ltg_ScrewIn | Hal_lamp | Reflector | 1 | 0 | 0 | 0.85 |  | NA | 1 | Halogen Lamp | Lamps | OFL | OFFICE - LARGE | Existing | CZ07 | San Diego Area (CZ07) |  |  |  | 1000 sf | 0.087955 | 0.0077475 | 0.10345 | Lamps/1000 sf | 192.64 | 215.8772 | 215.8772 | 0.0042667 | 0.0047813 | 0.0047813 | 0 | 0 | 0 | 208.0512 | 233.1474 | 233.1474 | 0.0048213 | 0.0054029 | 0.0054029 | -8.3566 | -9.3646 | -9.3646 |  | 1 | 1 | 1 | 0.33333 | 0.5 | 7.7133 | 5.5733 | 5.5733 | 0 | 0 | 0 | 0 | 0 | 0 | 1 | 1 | 0.098545 | 0.0024524 | [7 empty] | Medium (2008) | Medium (2008) | Medium (2008) | None
M-065 | Lighting - Halogen Lamp (Reflector) | SDGE | COM | Electric | COMLighting - Halogen Lamp (Reflector) | Halogen Reflector lamp | Incandescent lamp | Incandescent lamp | Lighting | InGen | Ltg_ScrewIn | Hal_lamp | Reflector | 1 | 0 | 0 | 0.85 |  | NA | 1 | Halogen Lamp | Lamps | OFL | OFFICE - LARGE | New | CZ08 | El Toro Area (CZ08) |  |  |  | 1000 sf | 0.087955 | 0.0077475 | 0.10345 | Lamps/1000 sf | 192.64 | 215.8772 | 215.8772 | 0.0042667 | 0.0047813 | 0.0047813 | 0 | 0 | 0 | 208.0512 | 233.1474 | 233.1474 | 0.0048213 | 0.0054029 | 0.0054029 | -8.3566 | -9.3646 | -9.3646 |  | 1 | 1 | 1 | 0.33333 | 0.5 | 7.7133 | 5.5733 | 5.5733 | 0 | 0 | 0 | 0 | 0 | 0 | 1 | 1 | 0.098545 | 0.0024524 | [7 empty] | Medium (2008) | Medium (2008) | Medium (2008) | None
M-065 | Lighting - Halogen Lamp (Reflector) | SDGE | COM | Electric | COMLighting - Halogen Lamp (Reflector) | Halogen Reflector lamp | Incandescent lamp | Incandescent lamp | Lighting | InGen | Ltg_ScrewIn | Hal_lamp | Reflector | 1 | 0 | 0 | 0.85 |  | NA | 1 | Halogen Lamp | Lamps | OFL | OFFICE - LARGE | Existing | CZ08 | El Toro Area (CZ08) |  |  |  | 1000 sf | 0.087955 | 0.0077475 | 0.10345 | Lamps/1000 sf | 192.64 | 215.8772 | 215.8772 | 0.0042667 | 0.0047813 | 0.0047813 | 0 | 0 | 0 | 208.0512 | 233.1474 | 233.1474 | 0.0048213 | 0.0054029 | 0.0054029 | -8.3566 | -9.3646 | -9.3646 |  | 1 | 1 | 1 | 0.33333 | 0.5 | 7.7133 | 5.5733 | 5.5733 | 0 | 0 | 0 | 0 | 0 | 0 | 1 | 1 | 0.098545 | 0.0024524 | [7 empty] | Medium (2008) | Medium (2008) | Medium (2008) | None
M-065 | Lighting - Halogen Lamp (Reflector) | SDGE | COM | Electric | COMLighting - Halogen Lamp (Reflector) | Halogen Reflector lamp | Incandescent lamp | Incandescent lamp | Lighting | InGen | Ltg_ScrewIn | Hal_lamp | Reflector | 1 | 0 | 0 | 0.85 |  | NA | 1 | Halogen Lamp | Lamps | OFL | OFFICE - LARGE | New | CZ10 | San Bernardino Area (CZ10) |  |  |  | 1000 sf | 0.087955 | 0.0077475 | 0.10345 | Lamps/1000 sf | 192.64 | 215.8772 | 215.8772 | 0.0042667 | 0.0047813 | 0.0047813 | 0 | 0 | 0 | 208.0512 | 233.1474 | 233.1474 | 0.0048213 | 0.0054029 | 0.0054029 | -8.3566 | -9.3646 | -9.3646 |  | 1 | 1 | 1 | 0.33333 | 0.5 | 7.7133 | 5.5733 | 5.5733 | 0 | 0 | 0 | 0 | 0 | 0 | 1 | 1 | 0.098545 | 0.0024524 | [7 empty] | Medium (2008) | Medium (2008) | Medium (2008) | None
M-065 | Lighting - Halogen Lamp (Reflector) | SDGE | COM | Electric | COMLighting - Halogen Lamp (Reflector) | Halogen Reflector lamp | Incandescent lamp | Incandescent lamp | Lighting | InGen | Ltg_ScrewIn | Hal_lamp | Reflector | 1 | 0 | 0 | 0.85 |  | NA | 1 | Halogen Lamp | Lamps | OFL | OFFICE - LARGE | Existing | CZ10 | San Bernardino Area (CZ10) |  |  |  | 1000 sf | 0.087955 | 0.0077475 | 0.10345 | Lamps/1000 sf | 192.64 | 215.8772 | 215.8772 | 0.0042667 | 0.0047813 | 0.0047813 | 0 | 0 | 0 | 208.0512 | 233.1474 | 233.1474 | 0.0048213 | 0.0054029 | 0.0054029 | -8.3566 | -9.3646 | -9.3646 |  | 1 | 1 | 1 | 0.33333 | 0.5 | 7.7133 | 5.5733 | 5.5733 | 0 | 0 | 0 | 0 | 0 | 0 | 1 | 1 | 0.098545 | 0.0024524 | [7 empty] | Medium (2008) | Medium (2008) | Medium (2008) | None
M-065 | Lighting - Halogen Lamp (Reflector) | SDGE | COM | Electric | COMLighting - Halogen Lamp (Reflector) | Halogen Reflector lamp | Incandescent lamp | Incandescent lamp | Lighting | InGen | Ltg_ScrewIn | Hal_lamp | Reflector | 1 | 0 | 0 | 0.85 |  | NA | 1 | Halogen Lamp | Lamps | OFL | OFFICE - LARGE | New | CZ14 | China Lake Area (CZ14) |  |  |  | 1000 sf | 0.087955 | 0.0077475 | 0.10345 | Lamps/1000 sf | 192.64 | 215.8772 | 215.8772 | 0.0042667 | 0.0047813 | 0.0047813 | 0 | 0 | 0 | 208.0512 | 233.1474 | 233.1474 | 0.0048213 | 0.0054029 | 0.0054029 | -8.3566 | -9.3646 | -9.3646 |  | 1 | 1 | 1 | 0.33333 | 0.5 | 7.7133 | 5.5733 | 5.5733 | 0 | 0 | 0 | 0 | 0 | 0 | 1 | 1 | 0.098545 | 0.0024524 | [7 empty] | Medium (2008) | Medium (2008) | Medium (2008) | None
M-065 | Lighting - Halogen Lamp (Reflector) | SDGE | COM | Electric | COMLighting - Halogen Lamp (Reflector) | Halogen Reflector lamp | Incandescent lamp | Incandescent lamp | Lighting | InGen | Ltg_ScrewIn | Hal_lamp | Reflector | 1 | 0 | 0 | 0.85 |  | NA | 1 | Halogen Lamp | Lamps | OFL | OFFICE - LARGE | Existing | CZ14 | China Lake Area (CZ14) |  |  |  | 1000 sf | 0.087955 | 0.0077475 | 0.10345 | Lamps/1000 sf | 192.64 | 215.8772 | 215.8772 | 0.0042667 | 0.0047813 | 0.0047813 | 0 | 0 | 0 | 208.0512 | 233.1474 | 233.1474 | 0.0048213 | 0.0054029 | 0.0054029 | -8.3566 | -9.3646 | -9.3646 |  | 1 | 1 | 1 | 0.33333 | 0.5 | 7.7133 | 5.5733 | 5.5733 | 0 | 0 | 0 | 0 | 0 | 0 | 1 | 1 | 0.098545 | 0.0024524 | [7 empty] | Medium (2008) | Medium (2008) | Medium (2008) | None
M-065 | Lighting - Halogen Lamp (Reflector) | SDGE | COM | Electric | COMLighting - Halogen Lamp (Reflector) | Halogen Reflector lamp | Incandescent lamp | Incandescent lamp | Lighting | InGen | Ltg_ScrewIn | Hal_lamp | Reflector | 1 | 0 | 0 | 0.85 |  | NA | 1 | Halogen Lamp | Lamps | OFL | OFFICE - LARGE | New | CZ15 | Blythe Area (CZ15) |  |  |  | 1000 sf | 0.087955 | 0.0077475 | 0.10345 | Lamps/1000 sf | 192.64 | 215.8772 | 215.8772 | 0.0042667 | 0.0047813 | 0.0047813 | 0 | 0 | 0 | 208.0512 | 233.1474 | 233.1474 | 0.0048213 | 0.0054029 | 0.0054029 | -8.3566 | -9.3646 | -9.3646 |  | 1 | 1 | 1 | 0.33333 | 0.5 | 7.7133 | 5.5733 | 5.5733 | 0 | 0 | 0 | 0 | 0 | 0 | 1 | 1 | 0.098545 | 0.0024524 | [7 empty] | Medium (2008) | Medium (2008) | Medium (2008) | None
M-065 | Lighting - Halogen Lamp (Reflector) | SDGE | COM | Electric | COMLighting - Halogen Lamp (Reflector) | Halogen Reflector lamp | Incandescent lamp | Incandescent lamp | Lighting | InGen | Ltg_ScrewIn | Hal_lamp | Reflector | 1 | 0 | 0 | 0.85 |  | NA | 1 | Halogen Lamp | Lamps | OFL | OFFICE - LARGE | Existing | CZ15 | Blythe Area (CZ15) |  |  |  | 1000 sf | 0.087955 | 0.0077475 | 0.10345 | Lamps/1000 sf | 192.64 | 215.8772 | 215.8772 | 0.0042667 | 0.0047813 | 0.0047813 | 0 | 0 | 0 | 208.0512 | 233.1474 | 233.1474 | 0.0048213 | 0.0054029 | 0.0054029 | -8.3566 | -9.3646 | -9.3646 |  | 1 | 1 | 1 | 0.33333 | 0.5 | 7.7133 | 5.5733 | 5.5733 | 0 | 0 | 0 | 0 | 0 | 0 | 1 | 1 | 0.098545 | 0.0024524 | [7 empty] | Medium (2008) | Medium (2008) | Medium (2008) | None
M-065 | Lighting - Halogen Lamp (Reflector) | PGE | COM | Electric | COMLighting - Halogen Lamp (Reflector) | Halogen Reflector lamp | Incandescent lamp | Incandescent lamp | Lighting | InGen | Ltg_ScrewIn | Hal_lamp | Reflector | 1 | 0 | 0 | 0.85 |  | NA | 1 | Halogen Lamp | Lamps | OFS | OFFICE - SMALL | New | CZ01 | Arcata Area (CZ01) |  |  |  | 1000 sf | 0.087955 | 0.0077475 | 0.10345 | Lamps/1000 sf | 192.64 | 215.8772 | 215.8772 | 0.0042667 | 0.0047813 | 0.0047813 | 0 | 0 | 0 | 208.0512 | 233.1474 | 233.1474 | 0.0048213 | 0.0054029 | 0.0054029 | -1.315 | -1.4736 | -1.4736 |  | 1 | 1 | 1 | 0.33333 | 0.5 | 7.7133 | 5.5733 | 5.5733 | 0 | 0 | 0 | 0 | 0 | 0 | 1 | 1 | 0.098633 | 0.0024084 | [7 empty] | Medium (2008) | Medium (2008) | Medium (2008) | None
M-065 | Lighting - Halogen Lamp (Reflector) | PGE | COM | Electric | COMLighting - Halogen Lamp (Reflector) | Halogen Reflector lamp | Incandescent lamp | Incandescent lamp | Lighting | InGen | Ltg_ScrewIn | Hal_lamp | Reflector | 1 | 0 | 0 | 0.85 |  | NA | 1 | Halogen Lamp | Lamps | OFS | OFFICE - SMALL | Existing | CZ01 | Arcata Area (CZ01) |  |  |  | 1000 sf | 0.087955 | 0.0077475 | 0.10345 | Lamps/1000 sf | 192.64 | 215.8772 | 215.8772 | 0.0042667 | 0.0047813 | 0.0047813 | 0 | 0 | 0 | 208.0512 | 233.1474 | 233.1474 | 0.0048213 | 0.0054029 | 0.0054029 | -1.315 | -1.4736 | -1.4736 |  | 1 | 1 | 1 | 0.33333 | 0.5 | 7.7133 | 5.5733 | 5.5733 | 0 | 0 | 0 | 0 | 0 | 0 | 1 | 1 | 0.098633 | 0.0024084 | [7 empty] | Medium (2008) | Medium (2008) | Medium (2008) | None
M-065 | Lighting - Halogen Lamp (Reflector) | PGE | COM | Electric | COMLighting - Halogen Lamp (Reflector) | Halogen Reflector lamp | Incandescent lamp | Incandescent lamp | Lighting | InGen | Ltg_ScrewIn | Hal_lamp | Reflector | 1 | 0 | 0 | 0.85 |  | NA | 1 | Halogen Lamp | Lamps | OFS | OFFICE - SMALL | New | CZ02 | Santa Rosa Area (CZ02) |  |  |  | 1000 sf | 0.087955 | 0.0077475 | 0.10345 | Lamps/1000 sf | 192.64 | 215.8772 | 215.8772 | 0.0042667 | 0.0047813 | 0.0047813 | 0 | 0 | 0 | 208.0512 | 233.1474 | 233.1474 | 0.0048213 | 0.0054029 | 0.0054029 | -1.315 | -1.4736 | -1.4736 |  | 1 | 1 | 1 | 0.33333 | 0.5 | 7.7133 | 5.5733 | 5.5733 | 0 | 0 | 0 | 0 | 0 | 0 | 1 | 1 | 0.098633 | 0.0024084 | [7 empty] | Medium (2008) | Medium (2008) | Medium (2008) | None
M-065 | Lighting - Halogen Lamp (Reflector) | PGE | COM | Electric | COMLighting - Halogen Lamp (Reflector) | Halogen Reflector lamp | Incandescent lamp | Incandescent lamp | Lighting | InGen | Ltg_ScrewIn | Hal_lamp | Reflector | 1 | 0 | 0 | 0.85 |  | NA | 1 | Halogen Lamp | Lamps | OFS | OFFICE - SMALL | Existing | CZ02 | Santa Rosa Area (CZ02) |  |  |  | 1000 sf | 0.087955 | 0.0077475 | 0.10345 | Lamps/1000 sf | 192.64 | 215.8772 | 215.8772 | 0.0042667 | 0.0047813 | 0.0047813 | 0 | 0 | 0 | 208.0512 | 233.1474 | 233.1474 | 0.0048213 | 0.0054029 | 0.0054029 | -1.315 | -1.4736 | -1.4736 |  | 1 | 1 | 1 | 0.33333 | 0.5 | 7.7133 | 5.5733 | 5.5733 | 0 | 0 | 0 | 0 | 0 | 0 | 1 | 1 | 0.098633 | 0.0024084 | [7 empty] | Medium (2008) | Medium (2008) | Medium (2008) | None
M-065 | Lighting - Halogen Lamp (Reflector) | PGE | COM | Electric | COMLighting - Halogen Lamp (Reflector) | Halogen Reflector lamp | Incandescent lamp | Incandescent lamp | Lighting | InGen | Ltg_ScrewIn | Hal_lamp | Reflector | 1 | 0 | 0 | 0.85 |  | NA | 1 | Halogen Lamp | Lamps | OFS | OFFICE - SMALL | New | CZ03 | Oakland Area (CZ03) |  |  |  | 1000 sf | 0.087955 | 0.0077475 | 0.10345 | Lamps/1000 sf | 192.64 | 215.8772 | 215.8772 | 0.0042667 | 0.0047813 | 0.0047813 | 0 | 0 | 0 | 208.0512 | 233.1474 | 233.1474 | 0.0048213 | 0.0054029 | 0.0054029 | -1.315 | -1.4736 | -1.4736 |  | 1 | 1 | 1 | 0.33333 | 0.5 | 7.7133 | 5.5733 | 5.5733 | 0 | 0 | 0 | 0 | 0 | 0 | 1 | 1 | 0.098633 | 0.0024084 | [7 empty] | Medium (2008) | Medium (2008) | Medium (2008) | None
M-065 | Lighting - Halogen Lamp (Reflector) | PGE | COM | Electric | COMLighting - Halogen Lamp (Reflector) | Halogen Reflector lamp | Incandescent lamp | Incandescent lamp | Lighting | InGen | Ltg_ScrewIn | Hal_lamp | Reflector | 1 | 0 | 0 | 0.85 |  | NA | 1 | Halogen Lamp | Lamps | OFS | OFFICE - SMALL | Existing | CZ03 | Oakland Area (CZ03) |  |  |  | 1000 sf | 0.087955 | 0.0077475 | 0.10345 | Lamps/1000 sf | 192.64 | 215.8772 | 215.8772 | 0.0042667 | 0.0047813 | 0.0047813 | 0 | 0 | 0 | 208.0512 | 233.1474 | 233.1474 | 0.0048213 | 0.0054029 | 0.0054029 | -1.315 | -1.4736 | -1.4736 |  | 1 | 1 | 1 | 0.33333 | 0.5 | 7.7133 | 5.5733 | 5.5733 | 0 | 0 | 0 | 0 | 0 | 0 | 1 | 1 | 0.098633 | 0.0024084 | [7 empty] | Medium (2008) | Medium (2008) | Medium (2008) | None
M-065 | Lighting - Halogen Lamp (Reflector) | PGE | COM | Electric | COMLighting - Halogen Lamp (Reflector) | Halogen Reflector lamp | Incandescent lamp | Incandescent lamp | Lighting | InGen | Ltg_ScrewIn | Hal_lamp | Reflector | 1 | 0 | 0 | 0.85 |  | NA | 1 | Halogen Lamp | Lamps | OFS | OFFICE - SMALL | New | CZ04 | Sunnyvale Area (CZ04) |  |  |  | 1000 sf | 0.087955 | 0.0077475 | 0.10345 | Lamps/1000 sf | 192.64 | 215.8772 | 215.8772 | 0.0042667 | 0.0047813 | 0.0047813 | 0 | 0 | 0 | 208.0512 | 233.1474 | 233.1474 | 0.0048213 | 0.0054029 | 0.0054029 | -1.315 | -1.4736 | -1.4736 |  | 1 | 1 | 1 | 0.33333 | 0.5 | 7.7133 | 5.5733 | 5.5733 | 0 | 0 | 0 | 0 | 0 | 0 | 1 | 1 | 0.098633 | 0.0024084 | [7 empty] | Medium (2008) | Medium (2008) | Medium (2008) | None
M-065 | Lighting - Halogen Lamp (Reflector) | PGE | COM | Electric | COMLighting - Halogen Lamp (Reflector) | Halogen Reflector lamp | Incandescent lamp | Incandescent lamp | Lighting | InGen | Ltg_ScrewIn | Hal_lamp | Reflector | 1 | 0 | 0 | 0.85 |  | NA | 1 | Halogen Lamp | Lamps | OFS | OFFICE - SMALL | Existing | CZ04 | Sunnyvale Area (CZ04) |  |  |  | 1000 sf | 0.087955 | 0.0077475 | 0.10345 | Lamps/1000 sf | 192.64 | 215.8772 | 215.8772 | 0.0042667 | 0.0047813 | 0.0047813 | 0 | 0 | 0 | 208.0512 | 233.1474 | 233.1474 | 0.0048213 | 0.0054029 | 0.0054029 | -1.315 | -1.4736 | -1.4736 |  | 1 | 1 | 1 | 0.33333 | 0.5 | 7.7133 | 5.5733 | 5.5733 | 0 | 0 | 0 | 0 | 0 | 0 | 1 | 1 | 0.098633 | 0.0024084 | [7 empty] | Medium (2008) | Medium (2008) | Medium (2008) | None
M-065 | Lighting - Halogen Lamp (Reflector) | PGE | COM | Electric | COMLighting - Halogen Lamp (Reflector) | Halogen Reflector lamp | Incandescent lamp | Incandescent lamp | Lighting | InGen | Ltg_ScrewIn | Hal_lamp | Reflector | 1 | 0 | 0 | 0.85 |  | NA | 1 | Halogen Lamp | Lamps | OFS | OFFICE - SMALL | New | CZ05 | Santa Maria Area (CZ05) |  |  |  | 1000 sf | 0.087955 | 0.0077475 | 0.10345 | Lamps/1000 sf | 192.64 | 215.8772 | 215.8772 | 0.0042667 | 0.0047813 | 0.0047813 | 0 | 0 | 0 | 208.0512 | 233.1474 | 233.1474 | 0.0048213 | 0.0054029 | 0.0054029 | -1.315 | -1.4736 | -1.4736 |  | 1 | 1 | 1 | 0.33333 | 0.5 | 7.7133 | 5.5733 | 5.5733 | 0 | 0 | 0 | 0 | 0 | 0 | 1 | 1 | 0.098633 | 0.0024084 | [7 empty] | Medium (2008) | Medium (2008) | Medium (2008) | None
M-065 | Lighting - Halogen Lamp (Reflector) | PGE | COM | Electric | COMLighting - Halogen Lamp (Reflector) | Halogen Reflector lamp | Incandescent lamp | Incandescent lamp | Lighting | InGen | Ltg_ScrewIn | Hal_lamp | Reflector | 1 | 0 | 0 | 0.85 |  | NA | 1 | Halogen Lamp | Lamps | OFS | OFFICE - SMALL | Existing | CZ05 | Santa Maria Area (CZ05) |  |  |  | 1000 sf | 0.087955 | 0.0077475 | 0.10345 | Lamps/1000 sf | 192.64 | 215.8772 | 215.8772 | 0.0042667 | 0.0047813 | 0.0047813 | 0 | 0 | 0 | 208.0512 | 233.1474 | 233.1474 | 0.0048213 | 0.0054029 | 0.0054029 | -1.315 | -1.4736 | -1.4736 |  | 1 | 1 | 1 | 0.33333 | 0.5 | 7.7133 | 5.5733 | 5.5733 | 0 | 0 | 0 | 0 | 0 | 0 | 1 | 1 | 0.098633 | 0.0024084 | [7 empty] | Medium (2008) | Medium (2008) | Medium (2008) | None
M-065 | Lighting - Halogen Lamp (Reflector) | PGE | COM | Electric | COMLighting - Halogen Lamp (Reflector) | Halogen Reflector lamp | Incandescent lamp | Incandescent lamp | Lighting | InGen | Ltg_ScrewIn | Hal_lamp | Reflector | 1 | 0 | 0 | 0.85 |  | NA | 1 | Halogen Lamp | Lamps | OFS | OFFICE - SMALL | New | CZ11 | Red Bluff Area (CZ11) |  |  |  | 1000 sf | 0.087955 | 0.0077475 | 0.10345 | Lamps/1000 sf | 192.64 | 215.8772 | 215.8772 | 0.0042667 | 0.0047813 | 0.0047813 | 0 | 0 | 0 | 208.0512 | 233.1474 | 233.1474 | 0.0048213 | 0.0054029 | 0.0054029 | -1.315 | -1.4736 | -1.4736 |  | 1 | 1 | 1 | 0.33333 | 0.5 | 7.7133 | 5.5733 | 5.5733 | 0 | 0 | 0 | 0 | 0 | 0 | 1 | 1 | 0.098633 | 0.0024084 | [7 empty] | Medium (2008) | Medium (2008) | Medium (2008) | None
M-065 | Lighting - Halogen Lamp (Reflector) | PGE | COM | Electric | COMLighting - Halogen Lamp (Reflector) | Halogen Reflector lamp | Incandescent lamp | Incandescent lamp | Lighting | InGen | Ltg_ScrewIn | Hal_lamp | Reflector | 1 | 0 | 0 | 0.85 |  | NA | 1 | Halogen Lamp | Lamps | OFS | OFFICE - SMALL | Existing | CZ11 | Red Bluff Area (CZ11) |  |  |  | 1000 sf | 0.087955 | 0.0077475 | 0.10345 | Lamps/1000 sf | 192.64 | 215.8772 | 215.8772 | 0.0042667 | 0.0047813 | 0.0047813 | 0 | 0 | 0 | 208.0512 | 233.1474 | 233.1474 | 0.0048213 | 0.0054029 | 0.0054029 | -1.315 | -1.4736 | -1.4736 |  | 1 | 1 | 1 | 0.33333 | 0.5 | 7.7133 | 5.5733 | 5.5733 | 0 | 0 | 0 | 0 | 0 | 0 | 1 | 1 | 0.098633 | 0.0024084 | [7 empty] | Medium (2008) | Medium (2008) | Medium (2008) | None
M-065 | Lighting - Halogen Lamp (Reflector) | PGE | COM | Electric | COMLighting - Halogen Lamp (Reflector) | Halogen Reflector lamp | Incandescent lamp | Incandescent lamp | Lighting | InGen | Ltg_ScrewIn | Hal_lamp | Reflector | 1 | 0 | 0 | 0.85 |  | NA | 1 | Halogen Lamp | Lamps | OFS | OFFICE - SMALL | New | CZ12 | Sacramento Area (CZ12) |  |  |  | 1000 sf | 0.087955 | 0.0077475 | 0.10345 | Lamps/1000 sf | 192.64 | 215.8772 | 215.8772 | 0.0042667 | 0.0047813 | 0.0047813 | 0 | 0 | 0 | 208.0512 | 233.1474 | 233.1474 | 0.0048213 | 0.0054029 | 0.0054029 | -1.315 | -1.4736 | -1.4736 |  | 1 | 1 | 1 | 0.33333 | 0.5 | 7.7133 | 5.5733 | 5.5733 | 0 | 0 | 0 | 0 | 0 | 0 | 1 | 1 | 0.098633 | 0.0024084 | [7 empty] | Medium (2008) | Medium (2008) | Medium (2008) | None
M-065 | Lighting - Halogen Lamp (Reflector) | PGE | COM | Electric | COMLighting - Halogen Lamp (Reflector) | Halogen Reflector lamp | Incandescent lamp | Incandescent lamp | Lighting | InGen | Ltg_ScrewIn | Hal_lamp | Reflector | 1 | 0 | 0 | 0.85 |  | NA | 1 | Halogen Lamp | Lamps | OFS | OFFICE - SMALL | Existing | CZ12 | Sacramento Area (CZ12) |  |  |  | 1000 sf | 0.087955 | 0.0077475 | 0.10345 | Lamps/1000 sf | 192.64 | 215.8772 | 215.8772 | 0.0042667 | 0.0047813 | 0.0047813 | 0 | 0 | 0 | 208.0512 | 233.1474 | 233.1474 | 0.0048213 | 0.0054029 | 0.0054029 | -1.315 | -1.4736 | -1.4736 |  | 1 | 1 | 1 | 0.33333 | 0.5 | 7.7133 | 5.5733 | 5.5733 | 0 | 0 | 0 | 0 | 0 | 0 | 1 | 1 | 0.098633 | 0.0024084 | [7 empty] | Medium (2008) | Medium (2008) | Medium (2008) | None
M-065 | Lighting - Halogen Lamp (Reflector) | PGE | COM | Electric | COMLighting - Halogen Lamp (Reflector) | Halogen Reflector lamp | Incandescent lamp | Incandescent lamp | Lighting | InGen | Ltg_ScrewIn | Hal_lamp | Reflector | 1 | 0 | 0 | 0.85 |  | NA | 1 | Halogen Lamp | Lamps | OFS | OFFICE - SMALL | New | CZ13 | Fresno Area (CZ13) |  |  |  | 1000 sf | 0.087955 | 0.0077475 | 0.10345 | Lamps/1000 sf | 192.64 | 215.8772 | 215.8772 | 0.0042667 | 0.0047813 | 0.0047813 | 0 | 0 | 0 | 208.0512 | 233.1474 | 233.1474 | 0.0048213 | 0.0054029 | 0.0054029 | -1.315 | -1.4736 | -1.4736 |  | 1 | 1 | 1 | 0.33333 | 0.5 | 7.7133 | 5.5733 | 5.5733 | 0 | 0 | 0 | 0 | 0 | 0 | 1 | 1 | 0.098633 | 0.0024084 | [7 empty] | Medium (2008) | Medium (2008) | Medium (2008) | None
M-065 | Lighting - Halogen Lamp (Reflector) | PGE | COM | Electric | COMLighting - Halogen Lamp (Reflector) | Halogen Reflector lamp | Incandescent lamp | Incandescent lamp | Lighting | InGen | Ltg_ScrewIn | Hal_lamp | Reflector | 1 | 0 | 0 | 0.85 |  | NA | 1 | Halogen Lamp | Lamps | OFS | OFFICE - SMALL | Existing | CZ13 | Fresno Area (CZ13) |  |  |  | 1000 sf | 0.087955 | 0.0077475 | 0.10345 | Lamps/1000 sf | 192.64 | 215.8772 | 215.8772 | 0.0042667 | 0.0047813 | 0.0047813 | 0 | 0 | 0 | 208.0512 | 233.1474 | 233.1474 | 0.0048213 | 0.0054029 | 0.0054029 | -1.315 | -1.4736 | -1.4736 |  | 1 | 1 | 1 | 0.33333 | 0.5 | 7.7133 | 5.5733 | 5.5733 | 0 | 0 | 0 | 0 | 0 | 0 | 1 | 1 | 0.098633 | 0.0024084 | [7 empty] | Medium (2008) | Medium (2008) | Medium (2008) | None
M-065 | Lighting - Halogen Lamp (Reflector) | PGE | COM | Electric | COMLighting - Halogen Lamp (Reflector) | Halogen Reflector lamp | Incandescent lamp | Incandescent lamp | Lighting | InGen | Ltg_ScrewIn | Hal_lamp | Reflector | 1 | 0 | 0 | 0.85 |  | NA | 1 | Halogen Lamp | Lamps | OFS | OFFICE - SMALL | New | CZ16 | Mount Shasta Area (CZ16) |  |  |  | 1000 sf | 0.087955 | 0.0077475 | 0.10345 | Lamps/1000 sf | 192.64 | 215.8772 | 215.8772 | 0.0042667 | 0.0047813 | 0.0047813 | 0 | 0 | 0 | 208.0512 | 233.1474 | 233.1474 | 0.0048213 | 0.0054029 | 0.0054029 | -1.315 | -1.4736 | -1.4736 |  | 1 | 1 | 1 | 0.33333 | 0.5 | 7.7133 | 5.5733 | 5.5733 | 0 | 0 | 0 | 0 | 0 | 0 | 1 | 1 | 0.098633 | 0.0024084 | [7 empty] | Medium (2008) | Medium (2008) | Medium (2008) | None
M-065 | Lighting - Halogen Lamp (Reflector) | PGE | COM | Electric | COMLighting - Halogen Lamp (Reflector) | Halogen Reflector lamp | Incandescent lamp | Incandescent lamp | Lighting | InGen | Ltg_ScrewIn | Hal_lamp | Reflector | 1 | 0 | 0 | 0.85 |  | NA | 1 | Halogen Lamp | Lamps | OFS | OFFICE - SMALL | Existing | CZ16 | Mount Shasta Area (CZ16) |  |  |  | 1000 sf | 0.087955 | 0.0077475 | 0.10345 | Lamps/1000 sf | 192.64 | 215.8772 | 215.8772 | 0.0042667 | 0.0047813 | 0.0047813 | 0 | 0 | 0 | 208.0512 | 233.1474 | 233.1474 | 0.0048213 | 0.0054029 | 0.0054029 | -1.315 | -1.4736 | -1.4736 |  | 1 | 1 | 1 | 0.33333 | 0.5 | 7.7133 | 5.5733 | 5.5733 | 0 | 0 | 0 | 0 | 0 | 0 | 1 | 1 | 0.098633 | 0.0024084 | [7 empty] | Medium (2008) | Medium (2008) | Medium (2008) | None
M-065 | Lighting - Halogen Lamp (Reflector) | SCE | COM | Electric | COMLighting - Halogen Lamp (Reflector) | Halogen Reflector lamp | Incandescent lamp | Incandescent lamp | Lighting | InGen | Ltg_ScrewIn | Hal_lamp | Reflector | 1 | 0 | 0 | 0.85 |  | NA | 1 | Halogen Lamp | Lamps | OFS | OFFICE - SMALL | New | CZ05 | Santa Maria Area (CZ05) |  |  |  | 1000 sf | 0.087955 | 0.0077475 | 0.10345 | Lamps/1000 sf | 192.64 | 215.8772 | 215.8772 | 0.0042667 | 0.0047813 | 0.0047813 | 0 | 0 | 0 | 208.0512 | 233.1474 | 233.1474 | 0.0048213 | 0.0054029 | 0.0054029 | -1.315 | -1.4736 | -1.4736 |  | 1 | 1 | 1 | 0.33333 | 0.5 | 7.7133 | 5.5733 | 5.5733 | 0 | 0 | 0 | 0 | 0 | 0 | 1 | 1 | 0.098593 | 0.0024283 | [7 empty] | Medium (2008) | Medium (2008) | Medium (2008) | None
M-065 | Lighting - Halogen Lamp (Reflector) | SCE | COM | Electric | COMLighting - Halogen Lamp (Reflector) | Halogen Reflector lamp | Incandescent lamp | Incandescent lamp | Lighting | InGen | Ltg_ScrewIn | Hal_lamp | Reflector | 1 | 0 | 0 | 0.85 |  | NA | 1 | Halogen Lamp | Lamps | OFS | OFFICE - SMALL | Existing | CZ05 | Santa Maria Area (CZ05) |  |  |  | 1000 sf | 0.087955 | 0.0077475 | 0.10345 | Lamps/1000 sf | 192.64 | 215.8772 | 215.8772 | 0.0042667 | 0.0047813 | 0.0047813 | 0 | 0 | 0 | 208.0512 | 233.1474 | 233.1474 | 0.0048213 | 0.0054029 | 0.0054029 | -1.315 | -1.4736 | -1.4736 |  | 1 | 1 | 1 | 0.33333 | 0.5 | 7.7133 | 5.5733 | 5.5733 | 0 | 0 | 0 | 0 | 0 | 0 | 1 | 1 | 0.098593 | 0.0024283 | [7 empty] | Medium (2008) | Medium (2008) | Medium (2008) | None
M-065 | Lighting - Halogen Lamp (Reflector) | SCE | COM | Electric | COMLighting - Halogen Lamp (Reflector) | Halogen Reflector lamp | Incandescent lamp | Incandescent lamp | Lighting | InGen | Ltg_ScrewIn | Hal_lamp | Reflector | 1 | 0 | 0 | 0.85 |  | NA | 1 | Halogen Lamp | Lamps | OFS | OFFICE - SMALL | New | CZ06 | Los Angeles Area (CZ06) |  |  |  | 1000 sf | 0.087955 | 0.0077475 | 0.10345 | Lamps/1000 sf | 192.64 | 215.8772 | 215.8772 | 0.0042667 | 0.0047813 | 0.0047813 | 0 | 0 | 0 | 208.0512 | 233.1474 | 233.1474 | 0.0048213 | 0.0054029 | 0.0054029 | -1.315 | -1.4736 | -1.4736 |  | 1 | 1 | 1 | 0.33333 | 0.5 | 7.7133 | 5.5733 | 5.5733 | 0 | 0 | 0 | 0 | 0 | 0 | 1 | 1 | 0.098593 | 0.0024283 | [7 empty] | Medium (2008) | Medium (2008) | Medium (2008) | None
M-065 | Lighting - Halogen Lamp (Reflector) | SCE | COM | Electric | COMLighting - Halogen Lamp (Reflector) | Halogen Reflector lamp | Incandescent lamp | Incandescent lamp | Lighting | InGen | Ltg_ScrewIn | Hal_lamp | Reflector | 1 | 0 | 0 | 0.85 |  | NA | 1 | Halogen Lamp | Lamps | OFS | OFFICE - SMALL | Existing | CZ06 | Los Angeles Area (CZ06) |  |  |  | 1000 sf | 0.087955 | 0.0077475 | 0.10345 | Lamps/1000 sf | 192.64 | 215.8772 | 215.8772 | 0.0042667 | 0.0047813 | 0.0047813 | 0 | 0 | 0 | 208.0512 | 233.1474 | 233.1474 | 0.0048213 | 0.0054029 | 0.0054029 | -1.315 | -1.4736 | -1.4736 |  | 1 | 1 | 1 | 0.33333 | 0.5 | 7.7133 | 5.5733 | 5.5733 | 0 | 0 | 0 | 0 | 0 | 0 | 1 | 1 | 0.098593 | 0.0024283 | [7 empty] | Medium (2008) | Medium (2008) | Medium (2008) | None
M-065 | Lighting - Halogen Lamp (Reflector) | SCE | COM | Electric | COMLighting - Halogen Lamp (Reflector) | Halogen Reflector lamp | Incandescent lamp | Incandescent lamp | Lighting | InGen | Ltg_ScrewIn | Hal_lamp | Reflector | 1 | 0 | 0 | 0.85 |  | NA | 1 | Halogen Lamp | Lamps | OFS | OFFICE - SMALL | New | CZ08 | El Toro Area (CZ08) |  |  |  | 1000 sf | 0.087955 | 0.0077475 | 0.10345 | Lamps/1000 sf | 192.64 | 215.8772 | 215.8772 | 0.0042667 | 0.0047813 | 0.0047813 | 0 | 0 | 0 | 208.0512 | 233.1474 | 233.1474 | 0.0048213 | 0.0054029 | 0.0054029 | -1.315 | -1.4736 | -1.4736 |  | 1 | 1 | 1 | 0.33333 | 0.5 | 7.7133 | 5.5733 | 5.5733 | 0 | 0 | 0 | 0 | 0 | 0 | 1 | 1 | 0.098593 | 0.0024283 | [7 empty] | Medium (2008) | Medium (2008) | Medium (2008) | None
M-065 | Lighting - Halogen Lamp (Reflector) | SCE | COM | Electric | COMLighting - Halogen Lamp (Reflector) | Halogen Reflector lamp | Incandescent lamp | Incandescent lamp | Lighting | InGen | Ltg_ScrewIn | Hal_lamp | Reflector | 1 | 0 | 0 | 0.85 |  | NA | 1 | Halogen Lamp | Lamps | OFS | OFFICE - SMALL | Existing | CZ08 | El Toro Area (CZ08) |  |  |  | 1000 sf | 0.087955 | 0.0077475 | 0.10345 | Lamps/1000 sf | 192.64 | 215.8772 | 215.8772 | 0.0042667 | 0.0047813 | 0.0047813 | 0 | 0 | 0 | 208.0512 | 233.1474 | 233.1474 | 0.0048213 | 0.0054029 | 0.0054029 | -1.315 | -1.4736 | -1.4736 |  | 1 | 1 | 1 | 0.33333 | 0.5 | 7.7133 | 5.5733 | 5.5733 | 0 | 0 | 0 | 0 | 0 | 0 | 1 | 1 | 0.098593 | 0.0024283 | [7 empty] | Medium (2008) | Medium (2008) | Medium (2008) | None
M-065 | Lighting - Halogen Lamp (Reflector) | SCE | COM | Electric | COMLighting - Halogen Lamp (Reflector) | Halogen Reflector lamp | Incandescent lamp | Incandescent lamp | Lighting | InGen | Ltg_ScrewIn | Hal_lamp | Reflector | 1 | 0 | 0 | 0.85 |  | NA | 1 | Halogen Lamp | Lamps | OFS | OFFICE - SMALL | New | CZ09 | Pasadena Area (CZ09) |  |  |  | 1000 sf | 0.087955 | 0.0077475 | 0.10345 | Lamps/1000 sf | 192.64 | 215.8772 | 215.8772 | 0.0042667 | 0.0047813 | 0.0047813 | 0 | 0 | 0 | 208.0512 | 233.1474 | 233.1474 | 0.0048213 | 0.0054029 | 0.0054029 | -1.315 | -1.4736 | -1.4736 |  | 1 | 1 | 1 | 0.33333 | 0.5 | 7.7133 | 5.5733 | 5.5733 | 0 | 0 | 0 | 0 | 0 | 0 | 1 | 1 | 0.098593 | 0.0024283 | [7 empty] | Medium (2008) | Medium (2008) | Medium (2008) | None
M-065 | Lighting - Halogen Lamp (Reflector) | SCE | COM | Electric | COMLighting - Halogen Lamp (Reflector) | Halogen Reflector lamp | Incandescent lamp | Incandescent lamp | Lighting | InGen | Ltg_ScrewIn | Hal_lamp | Reflector | 1 | 0 | 0 | 0.85 |  | NA | 1 | Halogen Lamp | Lamps | OFS | OFFICE - SMALL | Existing | CZ09 | Pasadena Area (CZ09) |  |  |  | 1000 sf | 0.087955 | 0.0077475 | 0.10345 | Lamps/1000 sf | 192.64 | 215.8772 | 215.8772 | 0.0042667 | 0.0047813 | 0.0047813 | 0 | 0 | 0 | 208.0512 | 233.1474 | 233.1474 | 0.0048213 | 0.0054029 | 0.0054029 | -1.315 | -1.4736 | -1.4736 |  | 1 | 1 | 1 | 0.33333 | 0.5 | 7.7133 | 5.5733 | 5.5733 | 0 | 0 | 0 | 0 | 0 | 0 | 1 | 1 | 0.098593 | 0.0024283 | [7 empty] | Medium (2008) | Medium (2008) | Medium (2008) | None
M-065 | Lighting - Halogen Lamp (Reflector) | SCE | COM | Electric | COMLighting - Halogen Lamp (Reflector) | Halogen Reflector lamp | Incandescent lamp | Incandescent lamp | Lighting | InGen | Ltg_ScrewIn | Hal_lamp | Reflector | 1 | 0 | 0 | 0.85 |  | NA | 1 | Halogen Lamp | Lamps | OFS | OFFICE - SMALL | New | CZ10 | San Bernardino Area (CZ10) |  |  |  | 1000 sf | 0.087955 | 0.0077475 | 0.10345 | Lamps/1000 sf | 192.64 | 215.8772 | 215.8772 | 0.0042667 | 0.0047813 | 0.0047813 | 0 | 0 | 0 | 208.0512 | 233.1474 | 233.1474 | 0.0048213 | 0.0054029 | 0.0054029 | -1.315 | -1.4736 | -1.4736 |  | 1 | 1 | 1 | 0.33333 | 0.5 | 7.7133 | 5.5733 | 5.5733 | 0 | 0 | 0 | 0 | 0 | 0 | 1 | 1 | 0.098593 | 0.0024283 | [7 empty] | Medium (2008) | Medium (2008) | Medium (2008) | None
M-065 | Lighting - Halogen Lamp (Reflector) | SCE | COM | Electric | COMLighting - Halogen Lamp (Reflector) | Halogen Reflector lamp | Incandescent lamp | Incandescent lamp | Lighting | InGen | Ltg_ScrewIn | Hal_lamp | Reflector | 1 | 0 | 0 | 0.85 |  | NA | 1 | Halogen Lamp | Lamps | OFS | OFFICE - SMALL | Existing | CZ10 | San Bernardino Area (CZ10) |  |  |  | 1000 sf | 0.087955 | 0.0077475 | 0.10345 | Lamps/1000 sf | 192.64 | 215.8772 | 215.8772 | 0.0042667 | 0.0047813 | 0.0047813 | 0 | 0 | 0 | 208.0512 | 233.1474 | 233.1474 | 0.0048213 | 0.0054029 | 0.0054029 | -1.315 | -1.4736 | -1.4736 |  | 1 | 1 | 1 | 0.33333 | 0.5 | 7.7133 | 5.5733 | 5.5733 | 0 | 0 | 0 | 0 | 0 | 0 | 1 | 1 | 0.098593 | 0.0024283 | [7 empty] | Medium (2008) | Medium (2008) | Medium (2008) | None
M-065 | Lighting - Halogen Lamp (Reflector) | SCE | COM | Electric | COMLighting - Halogen Lamp (Reflector) | Halogen Reflector lamp | Incandescent lamp | Incandescent lamp | Lighting | InGen | Ltg_ScrewIn | Hal_lamp | Reflector | 1 | 0 | 0 | 0.85 |  | NA | 1 | Halogen Lamp | Lamps | OFS | OFFICE - SMALL | New | CZ13 | Fresno Area (CZ13) |  |  |  | 1000 sf | 0.087955 | 0.0077475 | 0.10345 | Lamps/1000 sf | 192.64 | 215.8772 | 215.8772 | 0.0042667 | 0.0047813 | 0.0047813 | 0 | 0 | 0 | 208.0512 | 233.1474 | 233.1474 | 0.0048213 | 0.0054029 | 0.0054029 | -1.315 | -1.4736 | -1.4736 |  | 1 | 1 | 1 | 0.33333 | 0.5 | 7.7133 | 5.5733 | 5.5733 | 0 | 0 | 0 | 0 | 0 | 0 | 1 | 1 | 0.098593 | 0.0024283 | [7 empty] | Medium (2008) | Medium (2008) | Medium (2008) | None
M-065 | Lighting - Halogen Lamp (Reflector) | SCE | COM | Electric | COMLighting - Halogen Lamp (Reflector) | Halogen Reflector lamp | Incandescent lamp | Incandescent lamp | Lighting | InGen | Ltg_ScrewIn | Hal_lamp | Reflector | 1 | 0 | 0 | 0.85 |  | NA | 1 | Halogen Lamp | Lamps | OFS | OFFICE - SMALL | Existing | CZ13 | Fresno Area (CZ13) |  |  |  | 1000 sf | 0.087955 | 0.0077475 | 0.10345 | Lamps/1000 sf | 192.64 | 215.8772 | 215.8772 | 0.0042667 | 0.0047813 | 0.0047813 | 0 | 0 | 0 | 208.0512 | 233.1474 | 233.1474 | 0.0048213 | 0.0054029 | 0.0054029 | -1.315 | -1.4736 | -1.4736 |  | 1 | 1 | 1 | 0.33333 | 0.5 | 7.7133 | 5.5733 | 5.5733 | 0 | 0 | 0 | 0 | 0 | 0 | 1 | 1 | 0.098593 | 0.0024283 | [7 empty] | Medium (2008) | Medium (2008) | Medium (2008) | None
M-065 | Lighting - Halogen Lamp (Reflector) | SCE | COM | Electric | COMLighting - Halogen Lamp (Reflector) | Halogen Reflector lamp | Incandescent lamp | Incandescent lamp | Lighting | InGen | Ltg_ScrewIn | Hal_lamp | Reflector | 1 | 0 | 0 | 0.85 |  | NA | 1 | Halogen Lamp | Lamps | OFS | OFFICE - SMALL | New | CZ14 | China Lake Area (CZ14) |  |  |  | 1000 sf | 0.087955 | 0.0077475 | 0.10345 | Lamps/1000 sf | 192.64 | 215.8772 | 215.8772 | 0.0042667 | 0.0047813 | 0.0047813 | 0 | 0 | 0 | 208.0512 | 233.1474 | 233.1474 | 0.0048213 | 0.0054029 | 0.0054029 | -1.315 | -1.4736 | -1.4736 |  | 1 | 1 | 1 | 0.33333 | 0.5 | 7.7133 | 5.5733 | 5.5733 | 0 | 0 | 0 | 0 | 0 | 0 | 1 | 1 | 0.098593 | 0.0024283 | [7 empty] | Medium (2008) | Medium (2008) | Medium (2008) | None
M-065 | Lighting - Halogen Lamp (Reflector) | SCE | COM | Electric | COMLighting - Halogen Lamp (Reflector) | Halogen Reflector lamp | Incandescent lamp | Incandescent lamp | Lighting | InGen | Ltg_ScrewIn | Hal_lamp | Reflector | 1 | 0 | 0 | 0.85 |  | NA | 1 | Halogen Lamp | Lamps | OFS | OFFICE - SMALL | Existing | CZ14 | China Lake Area (CZ14) |  |  |  | 1000 sf | 0.087955 | 0.0077475 | 0.10345 | Lamps/1000 sf | 192.64 | 215.8772 | 215.8772 | 0.0042667 | 0.0047813 | 0.0047813 | 0 | 0 | 0 | 208.0512 | 233.1474 | 233.1474 | 0.0048213 | 0.0054029 | 0.0054029 | -1.315 | -1.4736 | -1.4736 |  | 1 | 1 | 1 | 0.33333 | 0.5 | 7.7133 | 5.5733 | 5.5733 | 0 | 0 | 0 | 0 | 0 | 0 | 1 | 1 | 0.098593 | 0.0024283 | [7 empty] | Medium (2008) | Medium (2008) | Medium (2008) | None
M-065 | Lighting - Halogen Lamp (Reflector) | SCE | COM | Electric | COMLighting - Halogen Lamp (Reflector) | Halogen Reflector lamp | Incandescent lamp | Incandescent lamp | Lighting | InGen | Ltg_ScrewIn | Hal_lamp | Reflector | 1 | 0 | 0 | 0.85 |  | NA | 1 | Halogen Lamp | Lamps | OFS | OFFICE - SMALL | New | CZ15 | Blythe Area (CZ15) |  |  |  | 1000 sf | 0.087955 | 0.0077475 | 0.10345 | Lamps/1000 sf | 192.64 | 215.8772 | 215.8772 | 0.0042667 | 0.0047813 | 0.0047813 | 0 | 0 | 0 | 208.0512 | 233.1474 | 233.1474 | 0.0048213 | 0.0054029 | 0.0054029 | -1.315 | -1.4736 | -1.4736 |  | 1 | 1 | 1 | 0.33333 | 0.5 | 7.7133 | 5.5733 | 5.5733 | 0 | 0 | 0 | 0 | 0 | 0 | 1 | 1 | 0.098593 | 0.0024283 | [7 empty] | Medium (2008) | Medium (2008) | Medium (2008) | None
M-065 | Lighting - Halogen Lamp (Reflector) | SCE | COM | Electric | COMLighting - Halogen Lamp (Reflector) | Halogen Reflector lamp | Incandescent lamp | Incandescent lamp | Lighting | InGen | Ltg_ScrewIn | Hal_lamp | Reflector | 1 | 0 | 0 | 0.85 |  | NA | 1 | Halogen Lamp | Lamps | OFS | OFFICE - SMALL | Existing | CZ15 | Blythe Area (CZ15) |  |  |  | 1000 sf | 0.087955 | 0.0077475 | 0.10345 | Lamps/1000 sf | 192.64 | 215.8772 | 215.8772 | 0.0042667 | 0.0047813 | 0.0047813 | 0 | 0 | 0 | 208.0512 | 233.1474 | 233.1474 | 0.0048213 | 0.0054029 | 0.0054029 | -1.315 | -1.4736 | -1.4736 |  | 1 | 1 | 1 | 0.33333 | 0.5 | 7.7133 | 5.5733 | 5.5733 | 0 | 0 | 0 | 0 | 0 | 0 | 1 | 1 | 0.098593 | 0.0024283 | [7 empty] | Medium (2008) | Medium (2008) | Medium (2008) | None
M-065 | Lighting - Halogen Lamp (Reflector) | SCE | COM | Electric | COMLighting - Halogen Lamp (Reflector) | Halogen Reflector lamp | Incandescent lamp | Incandescent lamp | Lighting | InGen | Ltg_ScrewIn | Hal_lamp | Reflector | 1 | 0 | 0 | 0.85 |  | NA | 1 | Halogen Lamp | Lamps | OFS | OFFICE - SMALL | New | CZ16 | Mount Shasta Area (CZ16) |  |  |  | 1000 sf | 0.087955 | 0.0077475 | 0.10345 | Lamps/1000 sf | 192.64 | 215.8772 | 215.8772 | 0.0042667 | 0.0047813 | 0.0047813 | 0 | 0 | 0 | 208.0512 | 233.1474 | 233.1474 | 0.0048213 | 0.0054029 | 0.0054029 | -1.315 | -1.4736 | -1.4736 |  | 1 | 1 | 1 | 0.33333 | 0.5 | 7.7133 | 5.5733 | 5.5733 | 0 | 0 | 0 | 0 | 0 | 0 | 1 | 1 | 0.098593 | 0.0024283 | [7 empty] | Medium (2008) | Medium (2008) | Medium (2008) | None
M-065 | Lighting - Halogen Lamp (Reflector) | SCE | COM | Electric | COMLighting - Halogen Lamp (Reflector) | Halogen Reflector lamp | Incandescent lamp | Incandescent lamp | Lighting | InGen | Ltg_ScrewIn | Hal_lamp | Reflector | 1 | 0 | 0 | 0.85 |  | NA | 1 | Halogen Lamp | Lamps | OFS | OFFICE - SMALL | Existing | CZ16 | Mount Shasta Area (CZ16) |  |  |  | 1000 sf | 0.087955 | 0.0077475 | 0.10345 | Lamps/1000 sf | 192.64 | 215.8772 | 215.8772 | 0.0042667 | 0.0047813 | 0.0047813 | 0 | 0 | 0 | 208.0512 | 233.1474 | 233.1474 | 0.0048213 | 0.0054029 | 0.0054029 | -1.315 | -1.4736 | -1.4736 |  | 1 | 1 | 1 | 0.33333 | 0.5 | 7.7133 | 5.5733 | 5.5733 | 0 | 0 | 0 | 0 | 0 | 0 | 1 | 1 | 0.098593 | 0.0024283 | [7 empty] | Medium (2008) | Medium (2008) | Medium (2008) | None
M-065 | Lighting - Halogen Lamp (Reflector) | SDGE | COM | Electric | COMLighting - Halogen Lamp (Reflector) | Halogen Reflector lamp | Incandescent lamp | Incandescent lamp | Lighting | InGen | Ltg_ScrewIn | Hal_lamp | Reflector | 1 | 0 | 0 | 0.85 |  | NA | 1 | Halogen Lamp | Lamps | OFS | OFFICE - SMALL | New | CZ06 | Los Angeles Area (CZ06) |  |  |  | 1000 sf | 0.087955 | 0.0077475 | 0.10345 | Lamps/1000 sf | 192.64 | 215.8772 | 215.8772 | 0.0042667 | 0.0047813 | 0.0047813 | 0 | 0 | 0 | 208.0512 | 233.1474 | 233.1474 | 0.0048213 | 0.0054029 | 0.0054029 | -1.315 | -1.4736 | -1.4736 |  | 1 | 1 | 1 | 0.33333 | 0.5 | 7.7133 | 5.5733 | 5.5733 | 0 | 0 | 0 | 0 | 0 | 0 | 1 | 1 | 0.098545 | 0.0024524 | [7 empty] | Medium (2008) | Medium (2008) | Medium (2008) | None
M-065 | Lighting - Halogen Lamp (Reflector) | SDGE | COM | Electric | COMLighting - Halogen Lamp (Reflector) | Halogen Reflector lamp | Incandescent lamp | Incandescent lamp | Lighting | InGen | Ltg_ScrewIn | Hal_lamp | Reflector | 1 | 0 | 0 | 0.85 |  | NA | 1 | Halogen Lamp | Lamps | OFS | OFFICE - SMALL | Existing | CZ06 | Los Angeles Area (CZ06) |  |  |  | 1000 sf | 0.087955 | 0.0077475 | 0.10345 | Lamps/1000 sf | 192.64 | 215.8772 | 215.8772 | 0.0042667 | 0.0047813 | 0.0047813 | 0 | 0 | 0 | 208.0512 | 233.1474 | 233.1474 | 0.0048213 | 0.0054029 | 0.0054029 | -1.315 | -1.4736 | -1.4736 |  | 1 | 1 | 1 | 0.33333 | 0.5 | 7.7133 | 5.5733 | 5.5733 | 0 | 0 | 0 | 0 | 0 | 0 | 1 | 1 | 0.098545 | 0.0024524 | [7 empty] | Medium (2008) | Medium (2008) | Medium (2008) | None
M-065 | Lighting - Halogen Lamp (Reflector) | SDGE | COM | Electric | COMLighting - Halogen Lamp (Reflector) | Halogen Reflector lamp | Incandescent lamp | Incandescent lamp | Lighting | InGen | Ltg_ScrewIn | Hal_lamp | Reflector | 1 | 0 | 0 | 0.85 |  | NA | 1 | Halogen Lamp | Lamps | OFS | OFFICE - SMALL | New | CZ07 | San Diego Area (CZ07) |  |  |  | 1000 sf | 0.087955 | 0.0077475 | 0.10345 | Lamps/1000 sf | 192.64 | 215.8772 | 215.8772 | 0.0042667 | 0.0047813 | 0.0047813 | 0 | 0 | 0 | 208.0512 | 233.1474 | 233.1474 | 0.0048213 | 0.0054029 | 0.0054029 | -1.315 | -1.4736 | -1.4736 |  | 1 | 1 | 1 | 0.33333 | 0.5 | 7.7133 | 5.5733 | 5.5733 | 0 | 0 | 0 | 0 | 0 | 0 | 1 | 1 | 0.098545 | 0.0024524 | [7 empty] | Medium (2008) | Medium (2008) | Medium (2008) | None
M-065 | Lighting - Halogen Lamp (Reflector) | SDGE | COM | Electric | COMLighting - Halogen Lamp (Reflector) | Halogen Reflector lamp | Incandescent lamp | Incandescent lamp | Lighting | InGen | Ltg_ScrewIn | Hal_lamp | Reflector | 1 | 0 | 0 | 0.85 |  | NA | 1 | Halogen Lamp | Lamps | OFS | OFFICE - SMALL | Existing | CZ07 | San Diego Area (CZ07) |  |  |  | 1000 sf | 0.087955 | 0.0077475 | 0.10345 | Lamps/1000 sf | 192.64 | 215.8772 | 215.8772 | 0.0042667 | 0.0047813 | 0.0047813 | 0 | 0 | 0 | 208.0512 | 233.1474 | 233.1474 | 0.0048213 | 0.0054029 | 0.0054029 | -1.315 | -1.4736 | -1.4736 |  | 1 | 1 | 1 | 0.33333 | 0.5 | 7.7133 | 5.5733 | 5.5733 | 0 | 0 | 0 | 0 | 0 | 0 | 1 | 1 | 0.098545 | 0.0024524 | [7 empty] | Medium (2008) | Medium (2008) | Medium (2008) | None
M-065 | Lighting - Halogen Lamp (Reflector) | SDGE | COM | Electric | COMLighting - Halogen Lamp (Reflector) | Halogen Reflector lamp | Incandescent lamp | Incandescent lamp | Lighting | InGen | Ltg_ScrewIn | Hal_lamp | Reflector | 1 | 0 | 0 | 0.85 |  | NA | 1 | Halogen Lamp | Lamps | OFS | OFFICE - SMALL | New | CZ08 | El Toro Area (CZ08) |  |  |  | 1000 sf | 0.087955 | 0.0077475 | 0.10345 | Lamps/1000 sf | 192.64 | 215.8772 | 215.8772 | 0.0042667 | 0.0047813 | 0.0047813 | 0 | 0 | 0 | 208.0512 | 233.1474 | 233.1474 | 0.0048213 | 0.0054029 | 0.0054029 | -1.315 | -1.4736 | -1.4736 |  | 1 | 1 | 1 | 0.33333 | 0.5 | 7.7133 | 5.5733 | 5.5733 | 0 | 0 | 0 | 0 | 0 | 0 | 1 | 1 | 0.098545 | 0.0024524 | [7 empty] | Medium (2008) | Medium (2008) | Medium (2008) | None
M-065 | Lighting - Halogen Lamp (Reflector) | SDGE | COM | Electric | COMLighting - Halogen Lamp (Reflector) | Halogen Reflector lamp | Incandescent lamp | Incandescent lamp | Lighting | InGen | Ltg_ScrewIn | Hal_lamp | Reflector | 1 | 0 | 0 | 0.85 |  | NA | 1 | Halogen Lamp | Lamps | OFS | OFFICE - SMALL | Existing | CZ08 | El Toro Area (CZ08) |  |  |  | 1000 sf | 0.087955 | 0.0077475 | 0.10345 | Lamps/1000 sf | 192.64 | 215.8772 | 215.8772 | 0.0042667 | 0.0047813 | 0.0047813 | 0 | 0 | 0 | 208.0512 | 233.1474 | 233.1474 | 0.0048213 | 0.0054029 | 0.0054029 | -1.315 | -1.4736 | -1.4736 |  | 1 | 1 | 1 | 0.33333 | 0.5 | 7.7133 | 5.5733 | 5.5733 | 0 | 0 | 0 | 0 | 0 | 0 | 1 | 1 | 0.098545 | 0.0024524 | [7 empty] | Medium (2008) | Medium (2008) | Medium (2008) | None
M-065 | Lighting - Halogen Lamp (Reflector) | SDGE | COM | Electric | COMLighting - Halogen Lamp (Reflector) | Halogen Reflector lamp | Incandescent lamp | Incandescent lamp | Lighting | InGen | Ltg_ScrewIn | Hal_lamp | Reflector | 1 | 0 | 0 | 0.85 |  | NA | 1 | Halogen Lamp | Lamps | OFS | OFFICE - SMALL | New | CZ10 | San Bernardino Area (CZ10) |  |  |  | 1000 sf | 0.087955 | 0.0077475 | 0.10345 | Lamps/1000 sf | 192.64 | 215.8772 | 215.8772 | 0.0042667 | 0.0047813 | 0.0047813 | 0 | 0 | 0 | 208.0512 | 233.1474 | 233.1474 | 0.0048213 | 0.0054029 | 0.0054029 | -1.315 | -1.4736 | -1.4736 |  | 1 | 1 | 1 | 0.33333 | 0.5 | 7.7133 | 5.5733 | 5.5733 | 0 | 0 | 0 | 0 | 0 | 0 | 1 | 1 | 0.098545 | 0.0024524 | [7 empty] | Medium (2008) | Medium (2008) | Medium (2008) | None
M-065 | Lighting - Halogen Lamp (Reflector) | SDGE | COM | Electric | COMLighting - Halogen Lamp (Reflector) | Halogen Reflector lamp | Incandescent lamp | Incandescent lamp | Lighting | InGen | Ltg_ScrewIn | Hal_lamp | Reflector | 1 | 0 | 0 | 0.85 |  | NA | 1 | Halogen Lamp | Lamps | OFS | OFFICE - SMALL | Existing | CZ10 | San Bernardino Area (CZ10) |  |  |  | 1000 sf | 0.087955 | 0.0077475 | 0.10345 | Lamps/1000 sf | 192.64 | 215.8772 | 215.8772 | 0.0042667 | 0.0047813 | 0.0047813 | 0 | 0 | 0 | 208.0512 | 233.1474 | 233.1474 | 0.0048213 | 0.0054029 | 0.0054029 | -1.315 | -1.4736 | -1.4736 |  | 1 | 1 | 1 | 0.33333 | 0.5 | 7.7133 | 5.5733 | 5.5733 | 0 | 0 | 0 | 0 | 0 | 0 | 1 | 1 | 0.098545 | 0.0024524 | [7 empty] | Medium (2008) | Medium (2008) | Medium (2008) | None
M-065 | Lighting - Halogen Lamp (Reflector) | SDGE | COM | Electric | COMLighting - Halogen Lamp (Reflector) | Halogen Reflector lamp | Incandescent lamp | Incandescent lamp | Lighting | InGen | Ltg_ScrewIn | Hal_lamp | Reflector | 1 | 0 | 0 | 0.85 |  | NA | 1 | Halogen Lamp | Lamps | OFS | OFFICE - SMALL | New | CZ14 | China Lake Area (CZ14) |  |  |  | 1000 sf | 0.087955 | 0.0077475 | 0.10345 | Lamps/1000 sf | 192.64 | 215.8772 | 215.8772 | 0.0042667 | 0.0047813 | 0.0047813 | 0 | 0 | 0 | 208.0512 | 233.1474 | 233.1474 | 0.0048213 | 0.0054029 | 0.0054029 | -1.315 | -1.4736 | -1.4736 |  | 1 | 1 | 1 | 0.33333 | 0.5 | 7.7133 | 5.5733 | 5.5733 | 0 | 0 | 0 | 0 | 0 | 0 | 1 | 1 | 0.098545 | 0.0024524 | [7 empty] | Medium (2008) | Medium (2008) | Medium (2008) | None
M-065 | Lighting - Halogen Lamp (Reflector) | SDGE | COM | Electric | COMLighting - Halogen Lamp (Reflector) | Halogen Reflector lamp | Incandescent lamp | Incandescent lamp | Lighting | InGen | Ltg_ScrewIn | Hal_lamp | Reflector | 1 | 0 | 0 | 0.85 |  | NA | 1 | Halogen Lamp | Lamps | OFS | OFFICE - SMALL | Existing | CZ14 | China Lake Area (CZ14) |  |  |  | 1000 sf | 0.087955 | 0.0077475 | 0.10345 | Lamps/1000 sf | 192.64 | 215.8772 | 215.8772 | 0.0042667 | 0.0047813 | 0.0047813 | 0 | 0 | 0 | 208.0512 | 233.1474 | 233.1474 | 0.0048213 | 0.0054029 | 0.0054029 | -1.315 | -1.4736 | -1.4736 |  | 1 | 1 | 1 | 0.33333 | 0.5 | 7.7133 | 5.5733 | 5.5733 | 0 | 0 | 0 | 0 | 0 | 0 | 1 | 1 | 0.098545 | 0.0024524 | [7 empty] | Medium (2008) | Medium (2008) | Medium (2008) | None
M-065 | Lighting - Halogen Lamp (Reflector) | SDGE | COM | Electric | COMLighting - Halogen Lamp (Reflector) | Halogen Reflector lamp | Incandescent lamp | Incandescent lamp | Lighting | InGen | Ltg_ScrewIn | Hal_lamp | Reflector | 1 | 0 | 0 | 0.85 |  | NA | 1 | Halogen Lamp | Lamps | OFS | OFFICE - SMALL | New | CZ15 | Blythe Area (CZ15) |  |  |  | 1000 sf | 0.087955 | 0.0077475 | 0.10345 | Lamps/1000 sf | 192.64 | 215.8772 | 215.8772 | 0.0042667 | 0.0047813 | 0.0047813 | 0 | 0 | 0 | 208.0512 | 233.1474 | 233.1474 | 0.0048213 | 0.0054029 | 0.0054029 | -1.315 | -1.4736 | -1.4736 |  | 1 | 1 | 1 | 0.33333 | 0.5 | 7.7133 | 5.5733 | 5.5733 | 0 | 0 | 0 | 0 | 0 | 0 | 1 | 1 | 0.098545 | 0.0024524 | [7 empty] | Medium (2008) | Medium (2008) | Medium (2008) | None
M-065 | Lighting - Halogen Lamp (Reflector) | SDGE | COM | Electric | COMLighting - Halogen Lamp (Reflector) | Halogen Reflector lamp | Incandescent lamp | Incandescent lamp | Lighting | InGen | Ltg_ScrewIn | Hal_lamp | Reflector | 1 | 0 | 0 | 0.85 |  | NA | 1 | Halogen Lamp | Lamps | OFS | OFFICE - SMALL | Existing | CZ15 | Blythe Area (CZ15) |  |  |  | 1000 sf | 0.087955 | 0.0077475 | 0.10345 | Lamps/1000 sf | 192.64 | 215.8772 | 215.8772 | 0.0042667 | 0.0047813 | 0.0047813 | 0 | 0 | 0 | 208.0512 | 233.1474 | 233.1474 | 0.0048213 | 0.0054029 | 0.0054029 | -1.315 | -1.4736 | -1.4736 |  | 1 | 1 | 1 | 0.33333 | 0.5 | 7.7133 | 5.5733 | 5.5733 | 0 | 0 | 0 | 0 | 0 | 0 | 1 | 1 | 0.098545 | 0.0024524 | [7 empty] | Medium (2008) | Medium (2008) | Medium (2008) | None
M-065 | Lighting - Halogen Lamp (Reflector) | PGE | COM | Electric | COMLighting - Halogen Lamp (Reflector) | Halogen Reflector lamp | Incandescent lamp | Incandescent lamp | Lighting | InGen | Ltg_ScrewIn | Hal_lamp | Reflector | 1 | 0 | 0 | 0.85 |  | NA | 1 | Halogen Lamp | Lamps | RFF | RESTAURANT - FAST-FOOD | New | CZ01 | Arcata Area (CZ01) |  |  |  | 1000 sf | 0.087955 | 0.0077475 | 0.10345 | Lamps/1000 sf | 192.64 | 215.8772 | 215.8772 | 0.0042667 | 0.0047813 | 0.0047813 | 0 | 0 | 0 | 208.0512 | 233.1474 | 233.1474 | 0.0048213 | 0.0054029 | 0.0054029 | -3.3203 | -3.7208 | -3.7208 |  | 1 | 1 | 1 | 0.33333 | 0.5 | 7.7133 | 5.5733 | 5.5733 | 0 | 0 | 0 | 0 | 0 | 0 | 1 | 1 | 0.098633 | 0.0024084 | [7 empty] | Medium (2008) | Medium (2008) | Medium (2008) | None
M-065 | Lighting - Halogen Lamp (Reflector) | PGE | COM | Electric | COMLighting - Halogen Lamp (Reflector) | Halogen Reflector lamp | Incandescent lamp | Incandescent lamp | Lighting | InGen | Ltg_ScrewIn | Hal_lamp | Reflector | 1 | 0 | 0 | 0.85 |  | NA | 1 | Halogen Lamp | Lamps | RFF | RESTAURANT - FAST-FOOD | Existing | CZ01 | Arcata Area (CZ01) |  |  |  | 1000 sf | 0.087955 | 0.0077475 | 0.10345 | Lamps/1000 sf | 192.64 | 215.8772 | 215.8772 | 0.0042667 | 0.0047813 | 0.0047813 | 0 | 0 | 0 | 208.0512 | 233.1474 | 233.1474 | 0.0048213 | 0.0054029 | 0.0054029 | -3.3203 | -3.7208 | -3.7208 |  | 1 | 1 | 1 | 0.33333 | 0.5 | 7.7133 | 5.5733 | 5.5733 | 0 | 0 | 0 | 0 | 0 | 0 | 1 | 1 | 0.098633 | 0.0024084 | [7 empty] | Medium (2008) | Medium (2008) | Medium (2008) | None
M-065 | Lighting - Halogen Lamp (Reflector) | PGE | COM | Electric | COMLighting - Halogen Lamp (Reflector) | Halogen Reflector lamp | Incandescent lamp | Incandescent lamp | Lighting | InGen | Ltg_ScrewIn | Hal_lamp | Reflector | 1 | 0 | 0 | 0.85 |  | NA | 1 | Halogen Lamp | Lamps | RFF | RESTAURANT - FAST-FOOD | New | CZ02 | Santa Rosa Area (CZ02) |  |  |  | 1000 sf | 0.087955 | 0.0077475 | 0.10345 | Lamps/1000 sf | 192.64 | 215.8772 | 215.8772 | 0.0042667 | 0.0047813 | 0.0047813 | 0 | 0 | 0 | 208.0512 | 233.1474 | 233.1474 | 0.0048213 | 0.0054029 | 0.0054029 | -3.3203 | -3.7208 | -3.7208 |  | 1 | 1 | 1 | 0.33333 | 0.5 | 7.7133 | 5.5733 | 5.5733 | 0 | 0 | 0 | 0 | 0 | 0 | 1 | 1 | 0.098633 | 0.0024084 | [7 empty] | Medium (2008) | Medium (2008) | Medium (2008) | None
M-065 | Lighting - Halogen Lamp (Reflector) | PGE | COM | Electric | COMLighting - Halogen Lamp (Reflector) | Halogen Reflector lamp | Incandescent lamp | Incandescent lamp | Lighting | InGen | Ltg_ScrewIn | Hal_lamp | Reflector | 1 | 0 | 0 | 0.85 |  | NA | 1 | Halogen Lamp | Lamps | RFF | RESTAURANT - FAST-FOOD | Existing | CZ02 | Santa Rosa Area (CZ02) |  |  |  | 1000 sf | 0.087955 | 0.0077475 | 0.10345 | Lamps/1000 sf | 192.64 | 215.8772 | 215.8772 | 0.0042667 | 0.0047813 | 0.0047813 | 0 | 0 | 0 | 208.0512 | 233.1474 | 233.1474 | 0.0048213 | 0.0054029 | 0.0054029 | -3.3203 | -3.7208 | -3.7208 |  | 1 | 1 | 1 | 0.33333 | 0.5 | 7.7133 | 5.5733 | 5.5733 | 0 | 0 | 0 | 0 | 0 | 0 | 1 | 1 | 0.098633 | 0.0024084 | [7 empty] | Medium (2008) | Medium (2008) | Medium (2008) | None
M-065 | Lighting - Halogen Lamp (Reflector) | PGE | COM | Electric | COMLighting - Halogen Lamp (Reflector) | Halogen Reflector lamp | Incandescent lamp | Incandescent lamp | Lighting | InGen | Ltg_ScrewIn | Hal_lamp | Reflector | 1 | 0 | 0 | 0.85 |  | NA | 1 | Halogen Lamp | Lamps | RFF | RESTAURANT - FAST-FOOD | New | CZ03 | Oakland Area (CZ03) |  |  |  | 1000 sf | 0.087955 | 0.0077475 | 0.10345 | Lamps/1000 sf | 192.64 | 215.8772 | 215.8772 | 0.0042667 | 0.0047813 | 0.0047813 | 0 | 0 | 0 | 208.0512 | 233.1474 | 233.1474 | 0.0048213 | 0.0054029 | 0.0054029 | -3.3203 | -3.7208 | -3.7208 |  | 1 | 1 | 1 | 0.33333 | 0.5 | 7.7133 | 5.5733 | 5.5733 | 0 | 0 | 0 | 0 | 0 | 0 | 1 | 1 | 0.098633 | 0.0024084 | [7 empty] | Medium (2008) | Medium (2008) | Medium (2008) | None
M-065 | Lighting - Halogen Lamp (Reflector) | PGE | COM | Electric | COMLighting - Halogen Lamp (Reflector) | Halogen Reflector lamp | Incandescent lamp | Incandescent lamp | Lighting | InGen | Ltg_ScrewIn | Hal_lamp | Reflector | 1 | 0 | 0 | 0.85 |  | NA | 1 | Halogen Lamp | Lamps | RFF | RESTAURANT - FAST-FOOD | Existing | CZ03 | Oakland Area (CZ03) |  |  |  | 1000 sf | 0.087955 | 0.0077475 | 0.10345 | Lamps/1000 sf | 192.64 | 215.8772 | 215.8772 | 0.0042667 | 0.0047813 | 0.0047813 | 0 | 0 | 0 | 208.0512 | 233.1474 | 233.1474 | 0.0048213 | 0.0054029 | 0.0054029 | -3.3203 | -3.7208 | -3.7208 |  | 1 | 1 | 1 | 0.33333 | 0.5 | 7.7133 | 5.5733 | 5.5733 | 0 | 0 | 0 | 0 | 0 | 0 | 1 | 1 | 0.098633 | 0.0024084 | [7 empty] | Medium (2008) | Medium (2008) | Medium (2008) | None
M-065 | Lighting - Halogen Lamp (Reflector) | PGE | COM | Electric | COMLighting - Halogen Lamp (Reflector) | Halogen Reflector lamp | Incandescent lamp | Incandescent lamp | Lighting | InGen | Ltg_ScrewIn | Hal_lamp | Reflector | 1 | 0 | 0 | 0.85 |  | NA | 1 | Halogen Lamp | Lamps | RFF | RESTAURANT - FAST-FOOD | New | CZ04 | Sunnyvale Area (CZ04) |  |  |  | 1000 sf | 0.087955 | 0.0077475 | 0.10345 | Lamps/1000 sf | 192.64 | 215.8772 | 215.8772 | 0.0042667 | 0.0047813 | 0.0047813 | 0 | 0 | 0 | 208.0512 | 233.1474 | 233.1474 | 0.0048213 | 0.0054029 | 0.0054029 | -3.3203 | -3.7208 | -3.7208 |  | 1 | 1 | 1 | 0.33333 | 0.5 | 7.7133 | 5.5733 | 5.5733 | 0 | 0 | 0 | 0 | 0 | 0 | 1 | 1 | 0.098633 | 0.0024084 | [7 empty] | Medium (2008) | Medium (2008) | Medium (2008) | None
M-065 | Lighting - Halogen Lamp (Reflector) | PGE | COM | Electric | COMLighting - Halogen Lamp (Reflector) | Halogen Reflector lamp | Incandescent lamp | Incandescent lamp | Lighting | InGen | Ltg_ScrewIn | Hal_lamp | Reflector | 1 | 0 | 0 | 0.85 |  | NA | 1 | Halogen Lamp | Lamps | RFF | RESTAURANT - FAST-FOOD | Existing | CZ04 | Sunnyvale Area (CZ04) |  |  |  | 1000 sf | 0.087955 | 0.0077475 | 0.10345 | Lamps/1000 sf | 192.64 | 215.8772 | 215.8772 | 0.0042667 | 0.0047813 | 0.0047813 | 0 | 0 | 0 | 208.0512 | 233.1474 | 233.1474 | 0.0048213 | 0.0054029 | 0.0054029 | -3.3203 | -3.7208 | -3.7208 |  | 1 | 1 | 1 | 0.33333 | 0.5 | 7.7133 | 5.5733 | 5.5733 | 0 | 0 | 0 | 0 | 0 | 0 | 1 | 1 | 0.098633 | 0.0024084 | [7 empty] | Medium (2008) | Medium (2008) | Medium (2008) | None
M-065 | Lighting - Halogen Lamp (Reflector) | PGE | COM | Electric | COMLighting - Halogen Lamp (Reflector) | Halogen Reflector lamp | Incandescent lamp | Incandescent lamp | Lighting | InGen | Ltg_ScrewIn | Hal_lamp | Reflector | 1 | 0 | 0 | 0.85 |  | NA | 1 | Halogen Lamp | Lamps | RFF | RESTAURANT - FAST-FOOD | New | CZ05 | Santa Maria Area (CZ05) |  |  |  | 1000 sf | 0.087955 | 0.0077475 | 0.10345 | Lamps/1000 sf | 192.64 | 215.8772 | 215.8772 | 0.0042667 | 0.0047813 | 0.0047813 | 0 | 0 | 0 | 208.0512 | 233.1474 | 233.1474 | 0.0048213 | 0.0054029 | 0.0054029 | -3.3203 | -3.7208 | -3.7208 |  | 1 | 1 | 1 | 0.33333 | 0.5 | 7.7133 | 5.5733 | 5.5733 | 0 | 0 | 0 | 0 | 0 | 0 | 1 | 1 | 0.098633 | 0.0024084 | [7 empty] | Medium (2008) | Medium (2008) | Medium (2008) | None
M-065 | Lighting - Halogen Lamp (Reflector) | PGE | COM | Electric | COMLighting - Halogen Lamp (Reflector) | Halogen Reflector lamp | Incandescent lamp | Incandescent lamp | Lighting | InGen | Ltg_ScrewIn | Hal_lamp | Reflector | 1 | 0 | 0 | 0.85 |  | NA | 1 | Halogen Lamp | Lamps | RFF | RESTAURANT - FAST-FOOD | Existing | CZ05 | Santa Maria Area (CZ05) |  |  |  | 1000 sf | 0.087955 | 0.0077475 | 0.10345 | Lamps/1000 sf | 192.64 | 215.8772 | 215.8772 | 0.0042667 | 0.0047813 | 0.0047813 | 0 | 0 | 0 | 208.0512 | 233.1474 | 233.1474 | 0.0048213 | 0.0054029 | 0.0054029 | -3.3203 | -3.7208 | -3.7208 |  | 1 | 1 | 1 | 0.33333 | 0.5 | 7.7133 | 5.5733 | 5.5733 | 0 | 0 | 0 | 0 | 0 | 0 | 1 | 1 | 0.098633 | 0.0024084 | [7 empty] | Medium (2008) | Medium (2008) | Medium (2008) | None
M-065 | Lighting - Halogen Lamp (Reflector) | PGE | COM | Electric | COMLighting - Halogen Lamp (Reflector) | Halogen Reflector lamp | Incandescent lamp | Incandescent lamp | Lighting | InGen | Ltg_ScrewIn | Hal_lamp | Reflector | 1 | 0 | 0 | 0.85 |  | NA | 1 | Halogen Lamp | Lamps | RFF | RESTAURANT - FAST-FOOD | New | CZ11 | Red Bluff Area (CZ11) |  |  |  | 1000 sf | 0.087955 | 0.0077475 | 0.10345 | Lamps/1000 sf | 192.64 | 215.8772 | 215.8772 | 0.0042667 | 0.0047813 | 0.0047813 | 0 | 0 | 0 | 208.0512 | 233.1474 | 233.1474 | 0.0048213 | 0.0054029 | 0.0054029 | -3.3203 | -3.7208 | -3.7208 |  | 1 | 1 | 1 | 0.33333 | 0.5 | 7.7133 | 5.5733 | 5.5733 | 0 | 0 | 0 | 0 | 0 | 0 | 1 | 1 | 0.098633 | 0.0024084 | [7 empty] | Medium (2008) | Medium (2008) | Medium (2008) | None
M-065 | Lighting - Halogen Lamp (Reflector) | PGE | COM | Electric | COMLighting - Halogen Lamp (Reflector) | Halogen Reflector lamp | Incandescent lamp | Incandescent lamp | Lighting | InGen | Ltg_ScrewIn | Hal_lamp | Reflector | 1 | 0 | 0 | 0.85 |  | NA | 1 | Halogen Lamp | Lamps | RFF | RESTAURANT - FAST-FOOD | Existing | CZ11 | Red Bluff Area (CZ11) |  |  |  | 1000 sf | 0.087955 | 0.0077475 | 0.10345 | Lamps/1000 sf | 192.64 | 215.8772 | 215.8772 | 0.0042667 | 0.0047813 | 0.0047813 | 0 | 0 | 0 | 208.0512 | 233.1474 | 233.1474 | 0.0048213 | 0.0054029 | 0.0054029 | -3.3203 | -3.7208 | -3.7208 |  | 1 | 1 | 1 | 0.33333 | 0.5 | 7.7133 | 5.5733 | 5.5733 | 0 | 0 | 0 | 0 | 0 | 0 | 1 | 1 | 0.098633 | 0.0024084 | [7 empty] | Medium (2008) | Medium (2008) | Medium (2008) | None
M-065 | Lighting - Halogen Lamp (Reflector) | PGE | COM | Electric | COMLighting - Halogen Lamp (Reflector) | Halogen Reflector lamp | Incandescent lamp | Incandescent lamp | Lighting | InGen | Ltg_ScrewIn | Hal_lamp | Reflector | 1 | 0 | 0 | 0.85 |  | NA | 1 | Halogen Lamp | Lamps | RFF | RESTAURANT - FAST-FOOD | New | CZ12 | Sacramento Area (CZ12) |  |  |  | 1000 sf | 0.087955 | 0.0077475 | 0.10345 | Lamps/1000 sf | 192.64 | 215.8772 | 215.8772 | 0.0042667 | 0.0047813 | 0.0047813 | 0 | 0 | 0 | 208.0512 | 233.1474 | 233.1474 | 0.0048213 | 0.0054029 | 0.0054029 | -3.3203 | -3.7208 | -3.7208 |  | 1 | 1 | 1 | 0.33333 | 0.5 | 7.7133 | 5.5733 | 5.5733 | 0 | 0 | 0 | 0 | 0 | 0 | 1 | 1 | 0.098633 | 0.0024084 | [7 empty] | Medium (2008) | Medium (2008) | Medium (2008) | None
M-065 | Lighting - Halogen Lamp (Reflector) | PGE | COM | Electric | COMLighting - Halogen Lamp (Reflector) | Halogen Reflector lamp | Incandescent lamp | Incandescent lamp | Lighting | InGen | Ltg_ScrewIn | Hal_lamp | Reflector | 1 | 0 | 0 | 0.85 |  | NA | 1 | Halogen Lamp | Lamps | RFF | RESTAURANT - FAST-FOOD | Existing | CZ12 | Sacramento Area (CZ12) |  |  |  | 1000 sf | 0.087955 | 0.0077475 | 0.10345 | Lamps/1000 sf | 192.64 | 215.8772 | 215.8772 | 0.0042667 | 0.0047813 | 0.0047813 | 0 | 0 | 0 | 208.0512 | 233.1474 | 233.1474 | 0.0048213 | 0.0054029 | 0.0054029 | -3.3203 | -3.7208 | -3.7208 |  | 1 | 1 | 1 | 0.33333 | 0.5 | 7.7133 | 5.5733 | 5.5733 | 0 | 0 | 0 | 0 | 0 | 0 | 1 | 1 | 0.098633 | 0.0024084 | [7 empty] | Medium (2008) | Medium (2008) | Medium (2008) | None
M-065 | Lighting - Halogen Lamp (Reflector) | PGE | COM | Electric | COMLighting - Halogen Lamp (Reflector) | Halogen Reflector lamp | Incandescent lamp | Incandescent lamp | Lighting | InGen | Ltg_ScrewIn | Hal_lamp | Reflector | 1 | 0 | 0 | 0.85 |  | NA | 1 | Halogen Lamp | Lamps | RFF | RESTAURANT - FAST-FOOD | New | CZ13 | Fresno Area (CZ13) |  |  |  | 1000 sf | 0.087955 | 0.0077475 | 0.10345 | Lamps/1000 sf | 192.64 | 215.8772 | 215.8772 | 0.0042667 | 0.0047813 | 0.0047813 | 0 | 0 | 0 | 208.0512 | 233.1474 | 233.1474 | 0.0048213 | 0.0054029 | 0.0054029 | -3.3203 | -3.7208 | -3.7208 |  | 1 | 1 | 1 | 0.33333 | 0.5 | 7.7133 | 5.5733 | 5.5733 | 0 | 0 | 0 | 0 | 0 | 0 | 1 | 1 | 0.098633 | 0.0024084 | [7 empty] | Medium (2008) | Medium (2008) | Medium (2008) | None
M-065 | Lighting - Halogen Lamp (Reflector) | PGE | COM | Electric | COMLighting - Halogen Lamp (Reflector) | Halogen Reflector lamp | Incandescent lamp | Incandescent lamp | Lighting | InGen | Ltg_ScrewIn | Hal_lamp | Reflector | 1 | 0 | 0 | 0.85 |  | NA | 1 | Halogen Lamp | Lamps | RFF | RESTAURANT - FAST-FOOD | Existing | CZ13 | Fresno Area (CZ13) |  |  |  | 1000 sf | 0.087955 | 0.0077475 | 0.10345 | Lamps/1000 sf | 192.64 | 215.8772 | 215.8772 | 0.0042667 | 0.0047813 | 0.0047813 | 0 | 0 | 0 | 208.0512 | 233.1474 | 233.1474 | 0.0048213 | 0.0054029 | 0.0054029 | -3.3203 | -3.7208 | -3.7208 |  | 1 | 1 | 1 | 0.33333 | 0.5 | 7.7133 | 5.5733 | 5.5733 | 0 | 0 | 0 | 0 | 0 | 0 | 1 | 1 | 0.098633 | 0.0024084 | [7 empty] | Medium (2008) | Medium (2008) | Medium (2008) | None
M-065 | Lighting - Halogen Lamp (Reflector) | PGE | COM | Electric | COMLighting - Halogen Lamp (Reflector) | Halogen Reflector lamp | Incandescent lamp | Incandescent lamp | Lighting | InGen | Ltg_ScrewIn | Hal_lamp | Reflector | 1 | 0 | 0 | 0.85 |  | NA | 1 | Halogen Lamp | Lamps | RFF | RESTAURANT - FAST-FOOD | New | CZ16 | Mount Shasta Area (CZ16) |  |  |  | 1000 sf | 0.087955 | 0.0077475 | 0.10345 | Lamps/1000 sf | 192.64 | 215.8772 | 215.8772 | 0.0042667 | 0.0047813 | 0.0047813 | 0 | 0 | 0 | 208.0512 | 233.1474 | 233.1474 | 0.0048213 | 0.0054029 | 0.0054029 | -3.3203 | -3.7208 | -3.7208 |  | 1 | 1 | 1 | 0.33333 | 0.5 | 7.7133 | 5.5733 | 5.5733 | 0 | 0 | 0 | 0 | 0 | 0 | 1 | 1 | 0.098633 | 0.0024084 | [7 empty] | Medium (2008) | Medium (2008) | Medium (2008) | None
M-065 | Lighting - Halogen Lamp (Reflector) | PGE | COM | Electric | COMLighting - Halogen Lamp (Reflector) | Halogen Reflector lamp | Incandescent lamp | Incandescent lamp | Lighting | InGen | Ltg_ScrewIn | Hal_lamp | Reflector | 1 | 0 | 0 | 0.85 |  | NA | 1 | Halogen Lamp | Lamps | RFF | RESTAURANT - FAST-FOOD | Existing | CZ16 | Mount Shasta Area (CZ16) |  |  |  | 1000 sf | 0.087955 | 0.0077475 | 0.10345 | Lamps/1000 sf | 192.64 | 215.8772 | 215.8772 | 0.0042667 | 0.0047813 | 0.0047813 | 0 | 0 | 0 | 208.0512 | 233.1474 | 233.1474 | 0.0048213 | 0.0054029 | 0.0054029 | -3.3203 | -3.7208 | -3.7208 |  | 1 | 1 | 1 | 0.33333 | 0.5 | 7.7133 | 5.5733 | 5.5733 | 0 | 0 | 0 | 0 | 0 | 0 | 1 | 1 | 0.098633 | 0.0024084 | [7 empty] | Medium (2008) | Medium (2008) | Medium (2008) | None
M-065 | Lighting - Halogen Lamp (Reflector) | SCE | COM | Electric | COMLighting - Halogen Lamp (Reflector) | Halogen Reflector lamp | Incandescent lamp | Incandescent lamp | Lighting | InGen | Ltg_ScrewIn | Hal_lamp | Reflector | 1 | 0 | 0 | 0.85 |  | NA | 1 | Halogen Lamp | Lamps | RFF | RESTAURANT - FAST-FOOD | New | CZ05 | Santa Maria Area (CZ05) |  |  |  | 1000 sf | 0.087955 | 0.0077475 | 0.10345 | Lamps/1000 sf | 192.64 | 215.8772 | 215.8772 | 0.0042667 | 0.0047813 | 0.0047813 | 0 | 0 | 0 | 208.0512 | 233.1474 | 233.1474 | 0.0048213 | 0.0054029 | 0.0054029 | -3.3203 | -3.7208 | -3.7208 |  | 1 | 1 | 1 | 0.33333 | 0.5 | 7.7133 | 5.5733 | 5.5733 | 0 | 0 | 0 | 0 | 0 | 0 | 1 | 1 | 0.098593 | 0.0024283 | [7 empty] | Medium (2008) | Medium (2008) | Medium (2008) | None
M-065 | Lighting - Halogen Lamp (Reflector) | SCE | COM | Electric | COMLighting - Halogen Lamp (Reflector) | Halogen Reflector lamp | Incandescent lamp | Incandescent lamp | Lighting | InGen | Ltg_ScrewIn | Hal_lamp | Reflector | 1 | 0 | 0 | 0.85 |  | NA | 1 | Halogen Lamp | Lamps | RFF | RESTAURANT - FAST-FOOD | Existing | CZ05 | Santa Maria Area (CZ05) |  |  |  | 1000 sf | 0.087955 | 0.0077475 | 0.10345 | Lamps/1000 sf | 192.64 | 215.8772 | 215.8772 | 0.0042667 | 0.0047813 | 0.0047813 | 0 | 0 | 0 | 208.0512 | 233.1474 | 233.1474 | 0.0048213 | 0.0054029 | 0.0054029 | -3.3203 | -3.7208 | -3.7208 |  | 1 | 1 | 1 | 0.33333 | 0.5 | 7.7133 | 5.5733 | 5.5733 | 0 | 0 | 0 | 0 | 0 | 0 | 1 | 1 | 0.098593 | 0.0024283 | [7 empty] | Medium (2008) | Medium (2008) | Medium (2008) | None
M-065 | Lighting - Halogen Lamp (Reflector) | SCE | COM | Electric | COMLighting - Halogen Lamp (Reflector) | Halogen Reflector lamp | Incandescent lamp | Incandescent lamp | Lighting | InGen | Ltg_ScrewIn | Hal_lamp | Reflector | 1 | 0 | 0 | 0.85 |  | NA | 1 | Halogen Lamp | Lamps | RFF | RESTAURANT - FAST-FOOD | New | CZ06 | Los Angeles Area (CZ06) |  |  |  | 1000 sf | 0.087955 | 0.0077475 | 0.10345 | Lamps/1000 sf | 192.64 | 215.8772 | 215.8772 | 0.0042667 | 0.0047813 | 0.0047813 | 0 | 0 | 0 | 208.0512 | 233.1474 | 233.1474 | 0.0048213 | 0.0054029 | 0.0054029 | -3.3203 | -3.7208 | -3.7208 |  | 1 | 1 | 1 | 0.33333 | 0.5 | 7.7133 | 5.5733 | 5.5733 | 0 | 0 | 0 | 0 | 0 | 0 | 1 | 1 | 0.098593 | 0.0024283 | [7 empty] | Medium (2008) | Medium (2008) | Medium (2008) | None
M-065 | Lighting - Halogen Lamp (Reflector) | SCE | COM | Electric | COMLighting - Halogen Lamp (Reflector) | Halogen Reflector lamp | Incandescent lamp | Incandescent lamp | Lighting | InGen | Ltg_ScrewIn | Hal_lamp | Reflector | 1 | 0 | 0 | 0.85 |  | NA | 1 | Halogen Lamp | Lamps | RFF | RESTAURANT - FAST-FOOD | Existing | CZ06 | Los Angeles Area (CZ06) |  |  |  | 1000 sf | 0.087955 | 0.0077475 | 0.10345 | Lamps/1000 sf | 192.64 | 215.8772 | 215.8772 | 0.0042667 | 0.0047813 | 0.0047813 | 0 | 0 | 0 | 208.0512 | 233.1474 | 233.1474 | 0.0048213 | 0.0054029 | 0.0054029 | -3.3203 | -3.7208 | -3.7208 |  | 1 | 1 | 1 | 0.33333 | 0.5 | 7.7133 | 5.5733 | 5.5733 | 0 | 0 | 0 | 0 | 0 | 0 | 1 | 1 | 0.098593 | 0.0024283 | [7 empty] | Medium (2008) | Medium (2008) | Medium (2008) | None
M-065 | Lighting - Halogen Lamp (Reflector) | SCE | COM | Electric | COMLighting - Halogen Lamp (Reflector) | Halogen Reflector lamp | Incandescent lamp | Incandescent lamp | Lighting | InGen | Ltg_ScrewIn | Hal_lamp | Reflector | 1 | 0 | 0 | 0.85 |  | NA | 1 | Halogen Lamp | Lamps | RFF | RESTAURANT - FAST-FOOD | New | CZ08 | El Toro Area (CZ08) |  |  |  | 1000 sf | 0.087955 | 0.0077475 | 0.10345 | Lamps/1000 sf | 192.64 | 215.8772 | 215.8772 | 0.0042667 | 0.0047813 | 0.0047813 | 0 | 0 | 0 | 208.0512 | 233.1474 | 233.1474 | 0.0048213 | 0.0054029 | 0.0054029 | -3.3203 | -3.7208 | -3.7208 |  | 1 | 1 | 1 | 0.33333 | 0.5 | 7.7133 | 5.5733 | 5.5733 | 0 | 0 | 0 | 0 | 0 | 0 | 1 | 1 | 0.098593 | 0.0024283 | [7 empty] | Medium (2008) | Medium (2008) | Medium (2008) | None
M-065 | Lighting - Halogen Lamp (Reflector) | SCE | COM | Electric | COMLighting - Halogen Lamp (Reflector) | Halogen Reflector lamp | Incandescent lamp | Incandescent lamp | Lighting | InGen | Ltg_ScrewIn | Hal_lamp | Reflector | 1 | 0 | 0 | 0.85 |  | NA | 1 | Halogen Lamp | Lamps | RFF | RESTAURANT - FAST-FOOD | Existing | CZ08 | El Toro Area (CZ08) |  |  |  | 1000 sf | 0.087955 | 0.0077475 | 0.10345 | Lamps/1000 sf | 192.64 | 215.8772 | 215.8772 | 0.0042667 | 0.0047813 | 0.0047813 | 0 | 0 | 0 | 208.0512 | 233.1474 | 233.1474 | 0.0048213 | 0.0054029 | 0.0054029 | -3.3203 | -3.7208 | -3.7208 |  | 1 | 1 | 1 | 0.33333 | 0.5 | 7.7133 | 5.5733 | 5.5733 | 0 | 0 | 0 | 0 | 0 | 0 | 1 | 1 | 0.098593 | 0.0024283 | [7 empty] | Medium (2008) | Medium (2008) | Medium (2008) | None
M-065 | Lighting - Halogen Lamp (Reflector) | SCE | COM | Electric | COMLighting - Halogen Lamp (Reflector) | Halogen Reflector lamp | Incandescent lamp | Incandescent lamp | Lighting | InGen | Ltg_ScrewIn | Hal_lamp | Reflector | 1 | 0 | 0 | 0.85 |  | NA | 1 | Halogen Lamp | Lamps | RFF | RESTAURANT - FAST-FOOD | New | CZ09 | Pasadena Area (CZ09) |  |  |  | 1000 sf | 0.087955 | 0.0077475 | 0.10345 | Lamps/1000 sf | 192.64 | 215.8772 | 215.8772 | 0.0042667 | 0.0047813 | 0.0047813 | 0 | 0 | 0 | 208.0512 | 233.1474 | 233.1474 | 0.0048213 | 0.0054029 | 0.0054029 | -3.3203 | -3.7208 | -3.7208 |  | 1 | 1 | 1 | 0.33333 | 0.5 | 7.7133 | 5.5733 | 5.5733 | 0 | 0 | 0 | 0 | 0 | 0 | 1 | 1 | 0.098593 | 0.0024283 | [7 empty] | Medium (2008) | Medium (2008) | Medium (2008) | None
M-065 | Lighting - Halogen Lamp (Reflector) | SCE | COM | Electric | COMLighting - Halogen Lamp (Reflector) | Halogen Reflector lamp | Incandescent lamp | Incandescent lamp | Lighting | InGen | Ltg_ScrewIn | Hal_lamp | Reflector | 1 | 0 | 0 | 0.85 |  | NA | 1 | Halogen Lamp | Lamps | RFF | RESTAURANT - FAST-FOOD | Existing | CZ09 | Pasadena Area (CZ09) |  |  |  | 1000 sf | 0.087955 | 0.0077475 | 0.10345 | Lamps/1000 sf | 192.64 | 215.8772 | 215.8772 | 0.0042667 | 0.0047813 | 0.0047813 | 0 | 0 | 0 | 208.0512 | 233.1474 | 233.1474 | 0.0048213 | 0.0054029 | 0.0054029 | -3.3203 | -3.7208 | -3.7208 |  | 1 | 1 | 1 | 0.33333 | 0.5 | 7.7133 | 5.5733 | 5.5733 | 0 | 0 | 0 | 0 | 0 | 0 | 1 | 1 | 0.098593 | 0.0024283 | [7 empty] | Medium (2008) | Medium (2008) | Medium (2008) | None
M-065 | Lighting - Halogen Lamp (Reflector) | SCE | COM | Electric | COMLighting - Halogen Lamp (Reflector) | Halogen Reflector lamp | Incandescent lamp | Incandescent lamp | Lighting | InGen | Ltg_ScrewIn | Hal_lamp | Reflector | 1 | 0 | 0 | 0.85 |  | NA | 1 | Halogen Lamp | Lamps | RFF | RESTAURANT - FAST-FOOD | New | CZ10 | San Bernardino Area (CZ10) |  |  |  | 1000 sf | 0.087955 | 0.0077475 | 0.10345 | Lamps/1000 sf | 192.64 | 215.8772 | 215.8772 | 0.0042667 | 0.0047813 | 0.0047813 | 0 | 0 | 0 | 208.0512 | 233.1474 | 233.1474 | 0.0048213 | 0.0054029 | 0.0054029 | -3.3203 | -3.7208 | -3.7208 |  | 1 | 1 | 1 | 0.33333 | 0.5 | 7.7133 | 5.5733 | 5.5733 | 0 | 0 | 0 | 0 | 0 | 0 | 1 | 1 | 0.098593 | 0.0024283 | [7 empty] | Medium (2008) | Medium (2008) | Medium (2008) | None
M-065 | Lighting - Halogen Lamp (Reflector) | SCE | COM | Electric | COMLighting - Halogen Lamp (Reflector) | Halogen Reflector lamp | Incandescent lamp | Incandescent lamp | Lighting | InGen | Ltg_ScrewIn | Hal_lamp | Reflector | 1 | 0 | 0 | 0.85 |  | NA | 1 | Halogen Lamp | Lamps | RFF | RESTAURANT - FAST-FOOD | Existing | CZ10 | San Bernardino Area (CZ10) |  |  |  | 1000 sf | 0.087955 | 0.0077475 | 0.10345 | Lamps/1000 sf | 192.64 | 215.8772 | 215.8772 | 0.0042667 | 0.0047813 | 0.0047813 | 0 | 0 | 0 | 208.0512 | 233.1474 | 233.1474 | 0.0048213 | 0.0054029 | 0.0054029 | -3.3203 | -3.7208 | -3.7208 |  | 1 | 1 | 1 | 0.33333 | 0.5 | 7.7133 | 5.5733 | 5.5733 | 0 | 0 | 0 | 0 | 0 | 0 | 1 | 1 | 0.098593 | 0.0024283 | [7 empty] | Medium (2008) | Medium (2008) | Medium (2008) | None
M-065 | Lighting - Halogen Lamp (Reflector) | SCE | COM | Electric | COMLighting - Halogen Lamp (Reflector) | Halogen Reflector lamp | Incandescent lamp | Incandescent lamp | Lighting | InGen | Ltg_ScrewIn | Hal_lamp | Reflector | 1 | 0 | 0 | 0.85 |  | NA | 1 | Halogen Lamp | Lamps | RFF | RESTAURANT - FAST-FOOD | New | CZ13 | Fresno Area (CZ13) |  |  |  | 1000 sf | 0.087955 | 0.0077475 | 0.10345 | Lamps/1000 sf | 192.64 | 215.8772 | 215.8772 | 0.0042667 | 0.0047813 | 0.0047813 | 0 | 0 | 0 | 208.0512 | 233.1474 | 233.1474 | 0.0048213 | 0.0054029 | 0.0054029 | -3.3203 | -3.7208 | -3.7208 |  | 1 | 1 | 1 | 0.33333 | 0.5 | 7.7133 | 5.5733 | 5.5733 | 0 | 0 | 0 | 0 | 0 | 0 | 1 | 1 | 0.098593 | 0.0024283 | [7 empty] | Medium (2008) | Medium (2008) | Medium (2008) | None
M-065 | Lighting - Halogen Lamp (Reflector) | SCE | COM | Electric | COMLighting - Halogen Lamp (Reflector) | Halogen Reflector lamp | Incandescent lamp | Incandescent lamp | Lighting | InGen | Ltg_ScrewIn | Hal_lamp | Reflector | 1 | 0 | 0 | 0.85 |  | NA | 1 | Halogen Lamp | Lamps | RFF | RESTAURANT - FAST-FOOD | Existing | CZ13 | Fresno Area (CZ13) |  |  |  | 1000 sf | 0.087955 | 0.0077475 | 0.10345 | Lamps/1000 sf | 192.64 | 215.8772 | 215.8772 | 0.0042667 | 0.0047813 | 0.0047813 | 0 | 0 | 0 | 208.0512 | 233.1474 | 233.1474 | 0.0048213 | 0.0054029 | 0.0054029 | -3.3203 | -3.7208 | -3.7208 |  | 1 | 1 | 1 | 0.33333 | 0.5 | 7.7133 | 5.5733 | 5.5733 | 0 | 0 | 0 | 0 | 0 | 0 | 1 | 1 | 0.098593 | 0.0024283 | [7 empty] | Medium (2008) | Medium (2008) | Medium (2008) | None
M-065 | Lighting - Halogen Lamp (Reflector) | SCE | COM | Electric | COMLighting - Halogen Lamp (Reflector) | Halogen Reflector lamp | Incandescent lamp | Incandescent lamp | Lighting | InGen | Ltg_ScrewIn | Hal_lamp | Reflector | 1 | 0 | 0 | 0.85 |  | NA | 1 | Halogen Lamp | Lamps | RFF | RESTAURANT - FAST-FOOD | New | CZ14 | China Lake Area (CZ14) |  |  |  | 1000 sf | 0.087955 | 0.0077475 | 0.10345 | Lamps/1000 sf | 192.64 | 215.8772 | 215.8772 | 0.0042667 | 0.0047813 | 0.0047813 | 0 | 0 | 0 | 208.0512 | 233.1474 | 233.1474 | 0.0048213 | 0.0054029 | 0.0054029 | -3.3203 | -3.7208 | -3.7208 |  | 1 | 1 | 1 | 0.33333 | 0.5 | 7.7133 | 5.5733 | 5.5733 | 0 | 0 | 0 | 0 | 0 | 0 | 1 | 1 | 0.098593 | 0.0024283 | [7 empty] | Medium (2008) | Medium (2008) | Medium (2008) | None
M-065 | Lighting - Halogen Lamp (Reflector) | SCE | COM | Electric | COMLighting - Halogen Lamp (Reflector) | Halogen Reflector lamp | Incandescent lamp | Incandescent lamp | Lighting | InGen | Ltg_ScrewIn | Hal_lamp | Reflector | 1 | 0 | 0 | 0.85 |  | NA | 1 | Halogen Lamp | Lamps | RFF | RESTAURANT - FAST-FOOD | Existing | CZ14 | China Lake Area (CZ14) |  |  |  | 1000 sf | 0.087955 | 0.0077475 | 0.10345 | Lamps/1000 sf | 192.64 | 215.8772 | 215.8772 | 0.0042667 | 0.0047813 | 0.0047813 | 0 | 0 | 0 | 208.0512 | 233.1474 | 233.1474 | 0.0048213 | 0.0054029 | 0.0054029 | -3.3203 | -3.7208 | -3.7208 |  | 1 | 1 | 1 | 0.33333 | 0.5 | 7.7133 | 5.5733 | 5.5733 | 0 | 0 | 0 | 0 | 0 | 0 | 1 | 1 | 0.098593 | 0.0024283 | [7 empty] | Medium (2008) | Medium (2008) | Medium (2008) | None
M-065 | Lighting - Halogen Lamp (Reflector) | SCE | COM | Electric | COMLighting - Halogen Lamp (Reflector) | Halogen Reflector lamp | Incandescent lamp | Incandescent lamp | Lighting | InGen | Ltg_ScrewIn | Hal_lamp | Reflector | 1 | 0 | 0 | 0.85 |  | NA | 1 | Halogen Lamp | Lamps | RFF | RESTAURANT - FAST-FOOD | New | CZ15 | Blythe Area (CZ15) |  |  |  | 1000 sf | 0.087955 | 0.0077475 | 0.10345 | Lamps/1000 sf | 192.64 | 215.8772 | 215.8772 | 0.0042667 | 0.0047813 | 0.0047813 | 0 | 0 | 0 | 208.0512 | 233.1474 | 233.1474 | 0.0048213 | 0.0054029 | 0.0054029 | -3.3203 | -3.7208 | -3.7208 |  | 1 | 1 | 1 | 0.33333 | 0.5 | 7.7133 | 5.5733 | 5.5733 | 0 | 0 | 0 | 0 | 0 | 0 | 1 | 1 | 0.098593 | 0.0024283 | [7 empty] | Medium (2008) | Medium (2008) | Medium (2008) | None
M-065 | Lighting - Halogen Lamp (Reflector) | SCE | COM | Electric | COMLighting - Halogen Lamp (Reflector) | Halogen Reflector lamp | Incandescent lamp | Incandescent lamp | Lighting | InGen | Ltg_ScrewIn | Hal_lamp | Reflector | 1 | 0 | 0 | 0.85 |  | NA | 1 | Halogen Lamp | Lamps | RFF | RESTAURANT - FAST-FOOD | Existing | CZ15 | Blythe Area (CZ15) |  |  |  | 1000 sf | 0.087955 | 0.0077475 | 0.10345 | Lamps/1000 sf | 192.64 | 215.8772 | 215.8772 | 0.0042667 | 0.0047813 | 0.0047813 | 0 | 0 | 0 | 208.0512 | 233.1474 | 233.1474 | 0.0048213 | 0.0054029 | 0.0054029 | -3.3203 | -3.7208 | -3.7208 |  | 1 | 1 | 1 | 0.33333 | 0.5 | 7.7133 | 5.5733 | 5.5733 | 0 | 0 | 0 | 0 | 0 | 0 | 1 | 1 | 0.098593 | 0.0024283 | [7 empty] | Medium (2008) | Medium (2008) | Medium (2008) | None
M-065 | Lighting - Halogen Lamp (Reflector) | SCE | COM | Electric | COMLighting - Halogen Lamp (Reflector) | Halogen Reflector lamp | Incandescent lamp | Incandescent lamp | Lighting | InGen | Ltg_ScrewIn | Hal_lamp | Reflector | 1 | 0 | 0 | 0.85 |  | NA | 1 | Halogen Lamp | Lamps | RFF | RESTAURANT - FAST-FOOD | New | CZ16 | Mount Shasta Area (CZ16) |  |  |  | 1000 sf | 0.087955 | 0.0077475 | 0.10345 | Lamps/1000 sf | 192.64 | 215.8772 | 215.8772 | 0.0042667 | 0.0047813 | 0.0047813 | 0 | 0 | 0 | 208.0512 | 233.1474 | 233.1474 | 0.0048213 | 0.0054029 | 0.0054029 | -3.3203 | -3.7208 | -3.7208 |  | 1 | 1 | 1 | 0.33333 | 0.5 | 7.7133 | 5.5733 | 5.5733 | 0 | 0 | 0 | 0 | 0 | 0 | 1 | 1 | 0.098593 | 0.0024283 | [7 empty] | Medium (2008) | Medium (2008) | Medium (2008) | None
M-065 | Lighting - Halogen Lamp (Reflector) | SCE | COM | Electric | COMLighting - Halogen Lamp (Reflector) | Halogen Reflector lamp | Incandescent lamp | Incandescent lamp | Lighting | InGen | Ltg_ScrewIn | Hal_lamp | Reflector | 1 | 0 | 0 | 0.85 |  | NA | 1 | Halogen Lamp | Lamps | RFF | RESTAURANT - FAST-FOOD | Existing | CZ16 | Mount Shasta Area (CZ16) |  |  |  | 1000 sf | 0.087955 | 0.0077475 | 0.10345 | Lamps/1000 sf | 192.64 | 215.8772 | 215.8772 | 0.0042667 | 0.0047813 | 0.0047813 | 0 | 0 | 0 | 208.0512 | 233.1474 | 233.1474 | 0.0048213 | 0.0054029 | 0.0054029 | -3.3203 | -3.7208 | -3.7208 |  | 1 | 1 | 1 | 0.33333 | 0.5 | 7.7133 | 5.5733 | 5.5733 | 0 | 0 | 0 | 0 | 0 | 0 | 1 | 1 | 0.098593 | 0.0024283 | [7 empty] | Medium (2008) | Medium (2008) | Medium (2008) | None
M-065 | Lighting - Halogen Lamp (Reflector) | SDGE | COM | Electric | COMLighting - Halogen Lamp (Reflector) | Halogen Reflector lamp | Incandescent lamp | Incandescent lamp | Lighting | InGen | Ltg_ScrewIn | Hal_lamp | Reflector | 1 | 0 | 0 | 0.85 |  | NA | 1 | Halogen Lamp | Lamps | RFF | RESTAURANT - FAST-FOOD | New | CZ06 | Los Angeles Area (CZ06) |  |  |  | 1000 sf | 0.087955 | 0.0077475 | 0.10345 | Lamps/1000 sf | 192.64 | 215.8772 | 215.8772 | 0.0042667 | 0.0047813 | 0.0047813 | 0 | 0 | 0 | 208.0512 | 233.1474 | 233.1474 | 0.0048213 | 0.0054029 | 0.0054029 | -3.3203 | -3.7208 | -3.7208 |  | 1 | 1 | 1 | 0.33333 | 0.5 | 7.7133 | 5.5733 | 5.5733 | 0 | 0 | 0 | 0 | 0 | 0 | 1 | 1 | 0.098545 | 0.0024524 | [7 empty] | Medium (2008) | Medium (2008) | Medium (2008) | None
M-065 | Lighting - Halogen Lamp (Reflector) | SDGE | COM | Electric | COMLighting - Halogen Lamp (Reflector) | Halogen Reflector lamp | Incandescent lamp | Incandescent lamp | Lighting | InGen | Ltg_ScrewIn | Hal_lamp | Reflector | 1 | 0 | 0 | 0.85 |  | NA | 1 | Halogen Lamp | Lamps | RFF | RESTAURANT - FAST-FOOD | Existing | CZ06 | Los Angeles Area (CZ06) |  |  |  | 1000 sf | 0.087955 | 0.0077475 | 0.10345 | Lamps/1000 sf | 192.64 | 215.8772 | 215.8772 | 0.0042667 | 0.0047813 | 0.0047813 | 0 | 0 | 0 | 208.0512 | 233.1474 | 233.1474 | 0.0048213 | 0.0054029 | 0.0054029 | -3.3203 | -3.7208 | -3.7208 |  | 1 | 1 | 1 | 0.33333 | 0.5 | 7.7133 | 5.5733 | 5.5733 | 0 | 0 | 0 | 0 | 0 | 0 | 1 | 1 | 0.098545 | 0.0024524 | [7 empty] | Medium (2008) | Medium (2008) | Medium (2008) | None
M-065 | Lighting - Halogen Lamp (Reflector) | SDGE | COM | Electric | COMLighting - Halogen Lamp (Reflector) | Halogen Reflector lamp | Incandescent lamp | Incandescent lamp | Lighting | InGen | Ltg_ScrewIn | Hal_lamp | Reflector | 1 | 0 | 0 | 0.85 |  | NA | 1 | Halogen Lamp | Lamps | RFF | RESTAURANT - FAST-FOOD | New | CZ07 | San Diego Area (CZ07) |  |  |  | 1000 sf | 0.087955 | 0.0077475 | 0.10345 | Lamps/1000 sf | 192.64 | 215.8772 | 215.8772 | 0.0042667 | 0.0047813 | 0.0047813 | 0 | 0 | 0 | 208.0512 | 233.1474 | 233.1474 | 0.0048213 | 0.0054029 | 0.0054029 | -3.3203 | -3.7208 | -3.7208 |  | 1 | 1 | 1 | 0.33333 | 0.5 | 7.7133 | 5.5733 | 5.5733 | 0 | 0 | 0 | 0 | 0 | 0 | 1 | 1 | 0.098545 | 0.0024524 | [7 empty] | Medium (2008) | Medium (2008) | Medium (2008) | None
M-065 | Lighting - Halogen Lamp (Reflector) | SDGE | COM | Electric | COMLighting - Halogen Lamp (Reflector) | Halogen Reflector lamp | Incandescent lamp | Incandescent lamp | Lighting | InGen | Ltg_ScrewIn | Hal_lamp | Reflector | 1 | 0 | 0 | 0.85 |  | NA | 1 | Halogen Lamp | Lamps | RFF | RESTAURANT - FAST-FOOD | Existing | CZ07 | San Diego Area (CZ07) |  |  |  | 1000 sf | 0.087955 | 0.0077475 | 0.10345 | Lamps/1000 sf | 192.64 | 215.8772 | 215.8772 | 0.0042667 | 0.0047813 | 0.0047813 | 0 | 0 | 0 | 208.0512 | 233.1474 | 233.1474 | 0.0048213 | 0.0054029 | 0.0054029 | -3.3203 | -3.7208 | -3.7208 |  | 1 | 1 | 1 | 0.33333 | 0.5 | 7.7133 | 5.5733 | 5.5733 | 0 | 0 | 0 | 0 | 0 | 0 | 1 | 1 | 0.098545 | 0.0024524 | [7 empty] | Medium (2008) | Medium (2008) | Medium (2008) | None
M-065 | Lighting - Halogen Lamp (Reflector) | SDGE | COM | Electric | COMLighting - Halogen Lamp (Reflector) | Halogen Reflector lamp | Incandescent lamp | Incandescent lamp | Lighting | InGen | Ltg_ScrewIn | Hal_lamp | Reflector | 1 | 0 | 0 | 0.85 |  | NA | 1 | Halogen Lamp | Lamps | RFF | RESTAURANT - FAST-FOOD | New | CZ08 | El Toro Area (CZ08) |  |  |  | 1000 sf | 0.087955 | 0.0077475 | 0.10345 | Lamps/1000 sf | 192.64 | 215.8772 | 215.8772 | 0.0042667 | 0.0047813 | 0.0047813 | 0 | 0 | 0 | 208.0512 | 233.1474 | 233.1474 | 0.0048213 | 0.0054029 | 0.0054029 | -3.3203 | -3.7208 | -3.7208 |  | 1 | 1 | 1 | 0.33333 | 0.5 | 7.7133 | 5.5733 | 5.5733 | 0 | 0 | 0 | 0 | 0 | 0 | 1 | 1 | 0.098545 | 0.0024524 | [7 empty] | Medium (2008) | Medium (2008) | Medium (2008) | None
M-065 | Lighting - Halogen Lamp (Reflector) | SDGE | COM | Electric | COMLighting - Halogen Lamp (Reflector) | Halogen Reflector lamp | Incandescent lamp | Incandescent lamp | Lighting | InGen | Ltg_ScrewIn | Hal_lamp | Reflector | 1 | 0 | 0 | 0.85 |  | NA | 1 | Halogen Lamp | Lamps | RFF | RESTAURANT - FAST-FOOD | Existing | CZ08 | El Toro Area (CZ08) |  |  |  | 1000 sf | 0.087955 | 0.0077475 | 0.10345 | Lamps/1000 sf | 192.64 | 215.8772 | 215.8772 | 0.0042667 | 0.0047813 | 0.0047813 | 0 | 0 | 0 | 208.0512 | 233.1474 | 233.1474 | 0.0048213 | 0.0054029 | 0.0054029 | -3.3203 | -3.7208 | -3.7208 |  | 1 | 1 | 1 | 0.33333 | 0.5 | 7.7133 | 5.5733 | 5.5733 | 0 | 0 | 0 | 0 | 0 | 0 | 1 | 1 | 0.098545 | 0.0024524 | [7 empty] | Medium (2008) | Medium (2008) | Medium (2008) | None
M-065 | Lighting - Halogen Lamp (Reflector) | SDGE | COM | Electric | COMLighting - Halogen Lamp (Reflector) | Halogen Reflector lamp | Incandescent lamp | Incandescent lamp | Lighting | InGen | Ltg_ScrewIn | Hal_lamp | Reflector | 1 | 0 | 0 | 0.85 |  | NA | 1 | Halogen Lamp | Lamps | RFF | RESTAURANT - FAST-FOOD | New | CZ10 | San Bernardino Area (CZ10) |  |  |  | 1000 sf | 0.087955 | 0.0077475 | 0.10345 | Lamps/1000 sf | 192.64 | 215.8772 | 215.8772 | 0.0042667 | 0.0047813 | 0.0047813 | 0 | 0 | 0 | 208.0512 | 233.1474 | 233.1474 | 0.0048213 | 0.0054029 | 0.0054029 | -3.3203 | -3.7208 | -3.7208 |  | 1 | 1 | 1 | 0.33333 | 0.5 | 7.7133 | 5.5733 | 5.5733 | 0 | 0 | 0 | 0 | 0 | 0 | 1 | 1 | 0.098545 | 0.0024524 | [7 empty] | Medium (2008) | Medium (2008) | Medium (2008) | None
M-065 | Lighting - Halogen Lamp (Reflector) | SDGE | COM | Electric | COMLighting - Halogen Lamp (Reflector) | Halogen Reflector lamp | Incandescent lamp | Incandescent lamp | Lighting | InGen | Ltg_ScrewIn | Hal_lamp | Reflector | 1 | 0 | 0 | 0.85 |  | NA | 1 | Halogen Lamp | Lamps | RFF | RESTAURANT - FAST-FOOD | Existing | CZ10 | San Bernardino Area (CZ10) |  |  |  | 1000 sf | 0.087955 | 0.0077475 | 0.10345 | Lamps/1000 sf | 192.64 | 215.8772 | 215.8772 | 0.0042667 | 0.0047813 | 0.0047813 | 0 | 0 | 0 | 208.0512 | 233.1474 | 233.1474 | 0.0048213 | 0.0054029 | 0.0054029 | -3.3203 | -3.7208 | -3.7208 |  | 1 | 1 | 1 | 0.33333 | 0.5 | 7.7133 | 5.5733 | 5.5733 | 0 | 0 | 0 | 0 | 0 | 0 | 1 | 1 | 0.098545 | 0.0024524 | [7 empty] | Medium (2008) | Medium (2008) | Medium (2008) | None
M-065 | Lighting - Halogen Lamp (Reflector) | SDGE | COM | Electric | COMLighting - Halogen Lamp (Reflector) | Halogen Reflector lamp | Incandescent lamp | Incandescent lamp | Lighting | InGen | Ltg_ScrewIn | Hal_lamp | Reflector | 1 | 0 | 0 | 0.85 |  | NA | 1 | Halogen Lamp | Lamps | RFF | RESTAURANT - FAST-FOOD | New | CZ14 | China Lake Area (CZ14) |  |  |  | 1000 sf | 0.087955 | 0.0077475 | 0.10345 | Lamps/1000 sf | 192.64 | 215.8772 | 215.8772 | 0.0042667 | 0.0047813 | 0.0047813 | 0 | 0 | 0 | 208.0512 | 233.1474 | 233.1474 | 0.0048213 | 0.0054029 | 0.0054029 | -3.3203 | -3.7208 | -3.7208 |  | 1 | 1 | 1 | 0.33333 | 0.5 | 7.7133 | 5.5733 | 5.5733 | 0 | 0 | 0 | 0 | 0 | 0 | 1 | 1 | 0.098545 | 0.0024524 | [7 empty] | Medium (2008) | Medium (2008) | Medium (2008) | None
M-065 | Lighting - Halogen Lamp (Reflector) | SDGE | COM | Electric | COMLighting - Halogen Lamp (Reflector) | Halogen Reflector lamp | Incandescent lamp | Incandescent lamp | Lighting | InGen | Ltg_ScrewIn | Hal_lamp | Reflector | 1 | 0 | 0 | 0.85 |  | NA | 1 | Halogen Lamp | Lamps | RFF | RESTAURANT - FAST-FOOD | Existing | CZ14 | China Lake Area (CZ14) |  |  |  | 1000 sf | 0.087955 | 0.0077475 | 0.10345 | Lamps/1000 sf | 192.64 | 215.8772 | 215.8772 | 0.0042667 | 0.0047813 | 0.0047813 | 0 | 0 | 0 | 208.0512 | 233.1474 | 233.1474 | 0.0048213 | 0.0054029 | 0.0054029 | -3.3203 | -3.7208 | -3.7208 |  | 1 | 1 | 1 | 0.33333 | 0.5 | 7.7133 | 5.5733 | 5.5733 | 0 | 0 | 0 | 0 | 0 | 0 | 1 | 1 | 0.098545 | 0.0024524 | [7 empty] | Medium (2008) | Medium (2008) | Medium (2008) | None
M-065 | Lighting - Halogen Lamp (Reflector) | SDGE | COM | Electric | COMLighting - Halogen Lamp (Reflector) | Halogen Reflector lamp | Incandescent lamp | Incandescent lamp | Lighting | InGen | Ltg_ScrewIn | Hal_lamp | Reflector | 1 | 0 | 0 | 0.85 |  | NA | 1 | Halogen Lamp | Lamps | RFF | RESTAURANT - FAST-FOOD | New | CZ15 | Blythe Area (CZ15) |  |  |  | 1000 sf | 0.087955 | 0.0077475 | 0.10345 | Lamps/1000 sf | 192.64 | 215.8772 | 215.8772 | 0.0042667 | 0.0047813 | 0.0047813 | 0 | 0 | 0 | 208.0512 | 233.1474 | 233.1474 | 0.0048213 | 0.0054029 | 0.0054029 | -3.3203 | -3.7208 | -3.7208 |  | 1 | 1 | 1 | 0.33333 | 0.5 | 7.7133 | 5.5733 | 5.5733 | 0 | 0 | 0 | 0 | 0 | 0 | 1 | 1 | 0.098545 | 0.0024524 | [7 empty] | Medium (2008) | Medium (2008) | Medium (2008) | None
M-065 | Lighting - Halogen Lamp (Reflector) | SDGE | COM | Electric | COMLighting - Halogen Lamp (Reflector) | Halogen Reflector lamp | Incandescent lamp | Incandescent lamp | Lighting | InGen | Ltg_ScrewIn | Hal_lamp | Reflector | 1 | 0 | 0 | 0.85 |  | NA | 1 | Halogen Lamp | Lamps | RFF | RESTAURANT - FAST-FOOD | Existing | CZ15 | Blythe Area (CZ15) |  |  |  | 1000 sf | 0.087955 | 0.0077475 | 0.10345 | Lamps/1000 sf | 192.64 | 215.8772 | 215.8772 | 0.0042667 | 0.0047813 | 0.0047813 | 0 | 0 | 0 | 208.0512 | 233.1474 | 233.1474 | 0.0048213 | 0.0054029 | 0.0054029 | -3.3203 | -3.7208 | -3.7208 |  | 1 | 1 | 1 | 0.33333 | 0.5 | 7.7133 | 5.5733 | 5.5733 | 0 | 0 | 0 | 0 | 0 | 0 | 1 | 1 | 0.098545 | 0.0024524 | [7 empty] | Medium (2008) | Medium (2008) | Medium (2008) | None
M-065 | Lighting - Halogen Lamp (Reflector) | PGE | COM | Electric | COMLighting - Halogen Lamp (Reflector) | Halogen Reflector lamp | Incandescent lamp | Incandescent lamp | Lighting | InGen | Ltg_ScrewIn | Hal_lamp | Reflector | 1 | 0 | 0 | 0.85 |  | NA | 1 | Halogen Lamp | Lamps | RSD | RESTAURANT - SIT-DOWN | New | CZ01 | Arcata Area (CZ01) |  |  |  | 1000 sf | 0.087955 | 0.0077475 | 0.10345 | Lamps/1000 sf | 192.64 | 215.8772 | 215.8772 | 0.0042667 | 0.0047813 | 0.0047813 | 0 | 0 | 0 | 208.0512 | 233.1474 | 233.1474 | 0.0048213 | 0.0054029 | 0.0054029 | -3.9909 | -4.4723 | -4.4723 |  | 1 | 1 | 1 | 0.33333 | 0.5 | 7.7133 | 5.5733 | 5.5733 | 0 | 0 | 0 | 0 | 0 | 0 | 1 | 1 | 0.098633 | 0.0024084 | [7 empty] | Medium (2008) | Medium (2008) | Medium (2008) | None
M-065 | Lighting - Halogen Lamp (Reflector) | PGE | COM | Electric | COMLighting - Halogen Lamp (Reflector) | Halogen Reflector lamp | Incandescent lamp | Incandescent lamp | Lighting | InGen | Ltg_ScrewIn | Hal_lamp | Reflector | 1 | 0 | 0 | 0.85 |  | NA | 1 | Halogen Lamp | Lamps | RSD | RESTAURANT - SIT-DOWN | Existing | CZ01 | Arcata Area (CZ01) |  |  |  | 1000 sf | 0.087955 | 0.0077475 | 0.10345 | Lamps/1000 sf | 192.64 | 215.8772 | 215.8772 | 0.0042667 | 0.0047813 | 0.0047813 | 0 | 0 | 0 | 208.0512 | 233.1474 | 233.1474 | 0.0048213 | 0.0054029 | 0.0054029 | -3.9909 | -4.4723 | -4.4723 |  | 1 | 1 | 1 | 0.33333 | 0.5 | 7.7133 | 5.5733 | 5.5733 | 0 | 0 | 0 | 0 | 0 | 0 | 1 | 1 | 0.098633 | 0.0024084 | [7 empty] | Medium (2008) | Medium (2008) | Medium (2008) | None
M-065 | Lighting - Halogen Lamp (Reflector) | PGE | COM | Electric | COMLighting - Halogen Lamp (Reflector) | Halogen Reflector lamp | Incandescent lamp | Incandescent lamp | Lighting | InGen | Ltg_ScrewIn | Hal_lamp | Reflector | 1 | 0 | 0 | 0.85 |  | NA | 1 | Halogen Lamp | Lamps | RSD | RESTAURANT - SIT-DOWN | New | CZ02 | Santa Rosa Area (CZ02) |  |  |  | 1000 sf | 0.087955 | 0.0077475 | 0.10345 | Lamps/1000 sf | 192.64 | 215.8772 | 215.8772 | 0.0042667 | 0.0047813 | 0.0047813 | 0 | 0 | 0 | 208.0512 | 233.1474 | 233.1474 | 0.0048213 | 0.0054029 | 0.0054029 | -3.9909 | -4.4723 | -4.4723 |  | 1 | 1 | 1 | 0.33333 | 0.5 | 7.7133 | 5.5733 | 5.5733 | 0 | 0 | 0 | 0 | 0 | 0 | 1 | 1 | 0.098633 | 0.0024084 | [7 empty] | Medium (2008) | Medium (2008) | Medium (2008) | None
M-065 | Lighting - Halogen Lamp (Reflector) | PGE | COM | Electric | COMLighting - Halogen Lamp (Reflector) | Halogen Reflector lamp | Incandescent lamp | Incandescent lamp | Lighting | InGen | Ltg_ScrewIn | Hal_lamp | Reflector | 1 | 0 | 0 | 0.85 |  | NA | 1 | Halogen Lamp | Lamps | RSD | RESTAURANT - SIT-DOWN | Existing | CZ02 | Santa Rosa Area (CZ02) |  |  |  | 1000 sf | 0.087955 | 0.0077475 | 0.10345 | Lamps/1000 sf | 192.64 | 215.8772 | 215.8772 | 0.0042667 | 0.0047813 | 0.0047813 | 0 | 0 | 0 | 208.0512 | 233.1474 | 233.1474 | 0.0048213 | 0.0054029 | 0.0054029 | -3.9909 | -4.4723 | -4.4723 |  | 1 | 1 | 1 | 0.33333 | 0.5 | 7.7133 | 5.5733 | 5.5733 | 0 | 0 | 0 | 0 | 0 | 0 | 1 | 1 | 0.098633 | 0.0024084 | [7 empty] | Medium (2008) | Medium (2008) | Medium (2008) | None
M-065 | Lighting - Halogen Lamp (Reflector) | PGE | COM | Electric | COMLighting - Halogen Lamp (Reflector) | Halogen Reflector lamp | Incandescent lamp | Incandescent lamp | Lighting | InGen | Ltg_ScrewIn | Hal_lamp | Reflector | 1 | 0 | 0 | 0.85 |  | NA | 1 | Halogen Lamp | Lamps | RSD | RESTAURANT - SIT-DOWN | New | CZ03 | Oakland Area (CZ03) |  |  |  | 1000 sf | 0.087955 | 0.0077475 | 0.10345 | Lamps/1000 sf | 192.64 | 215.8772 | 215.8772 | 0.0042667 | 0.0047813 | 0.0047813 | 0 | 0 | 0 | 208.0512 | 233.1474 | 233.1474 | 0.0048213 | 0.0054029 | 0.0054029 | -3.9909 | -4.4723 | -4.4723 |  | 1 | 1 | 1 | 0.33333 | 0.5 | 7.7133 | 5.5733 | 5.5733 | 0 | 0 | 0 | 0 | 0 | 0 | 1 | 1 | 0.098633 | 0.0024084 | [7 empty] | Medium (2008) | Medium (2008) | Medium (2008) | None
M-065 | Lighting - Halogen Lamp (Reflector) | PGE | COM | Electric | COMLighting - Halogen Lamp (Reflector) | Halogen Reflector lamp | Incandescent lamp | Incandescent lamp | Lighting | InGen | Ltg_ScrewIn | Hal_lamp | Reflector | 1 | 0 | 0 | 0.85 |  | NA | 1 | Halogen Lamp | Lamps | RSD | RESTAURANT - SIT-DOWN | Existing | CZ03 | Oakland Area (CZ03) |  |  |  | 1000 sf | 0.087955 | 0.0077475 | 0.10345 | Lamps/1000 sf | 192.64 | 215.8772 | 215.8772 | 0.0042667 | 0.0047813 | 0.0047813 | 0 | 0 | 0 | 208.0512 | 233.1474 | 233.1474 | 0.0048213 | 0.0054029 | 0.0054029 | -3.9909 | -4.4723 | -4.4723 |  | 1 | 1 | 1 | 0.33333 | 0.5 | 7.7133 | 5.5733 | 5.5733 | 0 | 0 | 0 | 0 | 0 | 0 | 1 | 1 | 0.098633 | 0.0024084 | [7 empty] | Medium (2008) | Medium (2008) | Medium (2008) | None
M-065 | Lighting - Halogen Lamp (Reflector) | PGE | COM | Electric | COMLighting - Halogen Lamp (Reflector) | Halogen Reflector lamp | Incandescent lamp | Incandescent lamp | Lighting | InGen | Ltg_ScrewIn | Hal_lamp | Reflector | 1 | 0 | 0 | 0.85 |  | NA | 1 | Halogen Lamp | Lamps | RSD | RESTAURANT - SIT-DOWN | New | CZ04 | Sunnyvale Area (CZ04) |  |  |  | 1000 sf | 0.087955 | 0.0077475 | 0.10345 | Lamps/1000 sf | 192.64 | 215.8772 | 215.8772 | 0.0042667 | 0.0047813 | 0.0047813 | 0 | 0 | 0 | 208.0512 | 233.1474 | 233.1474 | 0.0048213 | 0.0054029 | 0.0054029 | -3.9909 | -4.4723 | -4.4723 |  | 1 | 1 | 1 | 0.33333 | 0.5 | 7.7133 | 5.5733 | 5.5733 | 0 | 0 | 0 | 0 | 0 | 0 | 1 | 1 | 0.098633 | 0.0024084 | [7 empty] | Medium (2008) | Medium (2008) | Medium (2008) | None
M-065 | Lighting - Halogen Lamp (Reflector) | PGE | COM | Electric | COMLighting - Halogen Lamp (Reflector) | Halogen Reflector lamp | Incandescent lamp | Incandescent lamp | Lighting | InGen | Ltg_ScrewIn | Hal_lamp | Reflector | 1 | 0 | 0 | 0.85 |  | NA | 1 | Halogen Lamp | Lamps | RSD | RESTAURANT - SIT-DOWN | Existing | CZ04 | Sunnyvale Area (CZ04) |  |  |  | 1000 sf | 0.087955 | 0.0077475 | 0.10345 | Lamps/1000 sf | 192.64 | 215.8772 | 215.8772 | 0.0042667 | 0.0047813 | 0.0047813 | 0 | 0 | 0 | 208.0512 | 233.1474 | 233.1474 | 0.0048213 | 0.0054029 | 0.0054029 | -3.9909 | -4.4723 | -4.4723 |  | 1 | 1 | 1 | 0.33333 | 0.5 | 7.7133 | 5.5733 | 5.5733 | 0 | 0 | 0 | 0 | 0 | 0 | 1 | 1 | 0.098633 | 0.0024084 | [7 empty] | Medium (2008) | Medium (2008) | Medium (2008) | None
M-065 | Lighting - Halogen Lamp (Reflector) | PGE | COM | Electric | COMLighting - Halogen Lamp (Reflector) | Halogen Reflector lamp | Incandescent lamp | Incandescent lamp | Lighting | InGen | Ltg_ScrewIn | Hal_lamp | Reflector | 1 | 0 | 0 | 0.85 |  | NA | 1 | Halogen Lamp | Lamps | RSD | RESTAURANT - SIT-DOWN | New | CZ05 | Santa Maria Area (CZ05) |  |  |  | 1000 sf | 0.087955 | 0.0077475 | 0.10345 | Lamps/1000 sf | 192.64 | 215.8772 | 215.8772 | 0.0042667 | 0.0047813 | 0.0047813 | 0 | 0 | 0 | 208.0512 | 233.1474 | 233.1474 | 0.0048213 | 0.0054029 | 0.0054029 | -3.9909 | -4.4723 | -4.4723 |  | 1 | 1 | 1 | 0.33333 | 0.5 | 7.7133 | 5.5733 | 5.5733 | 0 | 0 | 0 | 0 | 0 | 0 | 1 | 1 | 0.098633 | 0.0024084 | [7 empty] | Medium (2008) | Medium (2008) | Medium (2008) | None
M-065 | Lighting - Halogen Lamp (Reflector) | PGE | COM | Electric | COMLighting - Halogen Lamp (Reflector) | Halogen Reflector lamp | Incandescent lamp | Incandescent lamp | Lighting | InGen | Ltg_ScrewIn | Hal_lamp | Reflector | 1 | 0 | 0 | 0.85 |  | NA | 1 | Halogen Lamp | Lamps | RSD | RESTAURANT - SIT-DOWN | Existing | CZ05 | Santa Maria Area (CZ05) |  |  |  | 1000 sf | 0.087955 | 0.0077475 | 0.10345 | Lamps/1000 sf | 192.64 | 215.8772 | 215.8772 | 0.0042667 | 0.0047813 | 0.0047813 | 0 | 0 | 0 | 208.0512 | 233.1474 | 233.1474 | 0.0048213 | 0.0054029 | 0.0054029 | -3.9909 | -4.4723 | -4.4723 |  | 1 | 1 | 1 | 0.33333 | 0.5 | 7.7133 | 5.5733 | 5.5733 | 0 | 0 | 0 | 0 | 0 | 0 | 1 | 1 | 0.098633 | 0.0024084 | [7 empty] | Medium (2008) | Medium (2008) | Medium (2008) | None
M-065 | Lighting - Halogen Lamp (Reflector) | PGE | COM | Electric | COMLighting - Halogen Lamp (Reflector) | Halogen Reflector lamp | Incandescent lamp | Incandescent lamp | Lighting | InGen | Ltg_ScrewIn | Hal_lamp | Reflector | 1 | 0 | 0 | 0.85 |  | NA | 1 | Halogen Lamp | Lamps | RSD | RESTAURANT - SIT-DOWN | New | CZ11 | Red Bluff Area (CZ11) |  |  |  | 1000 sf | 0.087955 | 0.0077475 | 0.10345 | Lamps/1000 sf | 192.64 | 215.8772 | 215.8772 | 0.0042667 | 0.0047813 | 0.0047813 | 0 | 0 | 0 | 208.0512 | 233.1474 | 233.1474 | 0.0048213 | 0.0054029 | 0.0054029 | -3.9909 | -4.4723 | -4.4723 |  | 1 | 1 | 1 | 0.33333 | 0.5 | 7.7133 | 5.5733 | 5.5733 | 0 | 0 | 0 | 0 | 0 | 0 | 1 | 1 | 0.098633 | 0.0024084 | [7 empty] | Medium (2008) | Medium (2008) | Medium (2008) | None
M-065 | Lighting - Halogen Lamp (Reflector) | PGE | COM | Electric | COMLighting - Halogen Lamp (Reflector) | Halogen Reflector lamp | Incandescent lamp | Incandescent lamp | Lighting | InGen | Ltg_ScrewIn | Hal_lamp | Reflector | 1 | 0 | 0 | 0.85 |  | NA | 1 | Halogen Lamp | Lamps | RSD | RESTAURANT - SIT-DOWN | Existing | CZ11 | Red Bluff Area (CZ11) |  |  |  | 1000 sf | 0.087955 | 0.0077475 | 0.10345 | Lamps/1000 sf | 192.64 | 215.8772 | 215.8772 | 0.0042667 | 0.0047813 | 0.0047813 | 0 | 0 | 0 | 208.0512 | 233.1474 | 233.1474 | 0.0048213 | 0.0054029 | 0.0054029 | -3.9909 | -4.4723 | -4.4723 |  | 1 | 1 | 1 | 0.33333 | 0.5 | 7.7133 | 5.5733 | 5.5733 | 0 | 0 | 0 | 0 | 0 | 0 | 1 | 1 | 0.098633 | 0.0024084 | [7 empty] | Medium (2008) | Medium (2008) | Medium (2008) | None
M-065 | Lighting - Halogen Lamp (Reflector) | PGE | COM | Electric | COMLighting - Halogen Lamp (Reflector) | Halogen Reflector lamp | Incandescent lamp | Incandescent lamp | Lighting | InGen | Ltg_ScrewIn | Hal_lamp | Reflector | 1 | 0 | 0 | 0.85 |  | NA | 1 | Halogen Lamp | Lamps | RSD | RESTAURANT - SIT-DOWN | New | CZ12 | Sacramento Area (CZ12) |  |  |  | 1000 sf | 0.087955 | 0.0077475 | 0.10345 | Lamps/1000 sf | 192.64 | 215.8772 | 215.8772 | 0.0042667 | 0.0047813 | 0.0047813 | 0 | 0 | 0 | 208.0512 | 233.1474 | 233.1474 | 0.0048213 | 0.0054029 | 0.0054029 | -3.9909 | -4.4723 | -4.4723 |  | 1 | 1 | 1 | 0.33333 | 0.5 | 7.7133 | 5.5733 | 5.5733 | 0 | 0 | 0 | 0 | 0 | 0 | 1 | 1 | 0.098633 | 0.0024084 | [7 empty] | Medium (2008) | Medium (2008) | Medium (2008) | None
M-065 | Lighting - Halogen Lamp (Reflector) | PGE | COM | Electric | COMLighting - Halogen Lamp (Reflector) | Halogen Reflector lamp | Incandescent lamp | Incandescent lamp | Lighting | InGen | Ltg_ScrewIn | Hal_lamp | Reflector | 1 | 0 | 0 | 0.85 |  | NA | 1 | Halogen Lamp | Lamps | RSD | RESTAURANT - SIT-DOWN | Existing | CZ12 | Sacramento Area (CZ12) |  |  |  | 1000 sf | 0.087955 | 0.0077475 | 0.10345 | Lamps/1000 sf | 192.64 | 215.8772 | 215.8772 | 0.0042667 | 0.0047813 | 0.0047813 | 0 | 0 | 0 | 208.0512 | 233.1474 | 233.1474 | 0.0048213 | 0.0054029 | 0.0054029 | -3.9909 | -4.4723 | -4.4723 |  | 1 | 1 | 1 | 0.33333 | 0.5 | 7.7133 | 5.5733 | 5.5733 | 0 | 0 | 0 | 0 | 0 | 0 | 1 | 1 | 0.098633 | 0.0024084 | [7 empty] | Medium (2008) | Medium (2008) | Medium (2008) | None
M-065 | Lighting - Halogen Lamp (Reflector) | PGE | COM | Electric | COMLighting - Halogen Lamp (Reflector) | Halogen Reflector lamp | Incandescent lamp | Incandescent lamp | Lighting | InGen | Ltg_ScrewIn | Hal_lamp | Reflector | 1 | 0 | 0 | 0.85 |  | NA | 1 | Halogen Lamp | Lamps | RSD | RESTAURANT - SIT-DOWN | New | CZ13 | Fresno Area (CZ13) |  |  |  | 1000 sf | 0.087955 | 0.0077475 | 0.10345 | Lamps/1000 sf | 192.64 | 215.8772 | 215.8772 | 0.0042667 | 0.0047813 | 0.0047813 | 0 | 0 | 0 | 208.0512 | 233.1474 | 233.1474 | 0.0048213 | 0.0054029 | 0.0054029 | -3.9909 | -4.4723 | -4.4723 |  | 1 | 1 | 1 | 0.33333 | 0.5 | 7.7133 | 5.5733 | 5.5733 | 0 | 0 | 0 | 0 | 0 | 0 | 1 | 1 | 0.098633 | 0.0024084 | [7 empty] | Medium (2008) | Medium (2008) | Medium (2008) | None
M-065 | Lighting - Halogen Lamp (Reflector) | PGE | COM | Electric | COMLighting - Halogen Lamp (Reflector) | Halogen Reflector lamp | Incandescent lamp | Incandescent lamp | Lighting | InGen | Ltg_ScrewIn | Hal_lamp | Reflector | 1 | 0 | 0 | 0.85 |  | NA | 1 | Halogen Lamp | Lamps | RSD | RESTAURANT - SIT-DOWN | Existing | CZ13 | Fresno Area (CZ13) |  |  |  | 1000 sf | 0.087955 | 0.0077475 | 0.10345 | Lamps/1000 sf | 192.64 | 215.8772 | 215.8772 | 0.0042667 | 0.0047813 | 0.0047813 | 0 | 0 | 0 | 208.0512 | 233.1474 | 233.1474 | 0.0048213 | 0.0054029 | 0.0054029 | -3.9909 | -4.4723 | -4.4723 |  | 1 | 1 | 1 | 0.33333 | 0.5 | 7.7133 | 5.5733 | 5.5733 | 0 | 0 | 0 | 0 | 0 | 0 | 1 | 1 | 0.098633 | 0.0024084 | [7 empty] | Medium (2008) | Medium (2008) | Medium (2008) | None
M-065 | Lighting - Halogen Lamp (Reflector) | PGE | COM | Electric | COMLighting - Halogen Lamp (Reflector) | Halogen Reflector lamp | Incandescent lamp | Incandescent lamp | Lighting | InGen | Ltg_ScrewIn | Hal_lamp | Reflector | 1 | 0 | 0 | 0.85 |  | NA | 1 | Halogen Lamp | Lamps | RSD | RESTAURANT - SIT-DOWN | New | CZ16 | Mount Shasta Area (CZ16) |  |  |  | 1000 sf | 0.087955 | 0.0077475 | 0.10345 | Lamps/1000 sf | 192.64 | 215.8772 | 215.8772 | 0.0042667 | 0.0047813 | 0.0047813 | 0 | 0 | 0 | 208.0512 | 233.1474 | 233.1474 | 0.0048213 | 0.0054029 | 0.0054029 | -3.9909 | -4.4723 | -4.4723 |  | 1 | 1 | 1 | 0.33333 | 0.5 | 7.7133 | 5.5733 | 5.5733 | 0 | 0 | 0 | 0 | 0 | 0 | 1 | 1 | 0.098633 | 0.0024084 | [7 empty] | Medium (2008) | Medium (2008) | Medium (2008) | None
M-065 | Lighting - Halogen Lamp (Reflector) | PGE | COM | Electric | COMLighting - Halogen Lamp (Reflector) | Halogen Reflector lamp | Incandescent lamp | Incandescent lamp | Lighting | InGen | Ltg_ScrewIn | Hal_lamp | Reflector | 1 | 0 | 0 | 0.85 |  | NA | 1 | Halogen Lamp | Lamps | RSD | RESTAURANT - SIT-DOWN | Existing | CZ16 | Mount Shasta Area (CZ16) |  |  |  | 1000 sf | 0.087955 | 0.0077475 | 0.10345 | Lamps/1000 sf | 192.64 | 215.8772 | 215.8772 | 0.0042667 | 0.0047813 | 0.0047813 | 0 | 0 | 0 | 208.0512 | 233.1474 | 233.1474 | 0.0048213 | 0.0054029 | 0.0054029 | -3.9909 | -4.4723 | -4.4723 |  | 1 | 1 | 1 | 0.33333 | 0.5 | 7.7133 | 5.5733 | 5.5733 | 0 | 0 | 0 | 0 | 0 | 0 | 1 | 1 | 0.098633 | 0.0024084 | [7 empty] | Medium (2008) | Medium (2008) | Medium (2008) | None
M-065 | Lighting - Halogen Lamp (Reflector) | SCE | COM | Electric | COMLighting - Halogen Lamp (Reflector) | Halogen Reflector lamp | Incandescent lamp | Incandescent lamp | Lighting | InGen | Ltg_ScrewIn | Hal_lamp | Reflector | 1 | 0 | 0 | 0.85 |  | NA | 1 | Halogen Lamp | Lamps | RSD | RESTAURANT - SIT-DOWN | New | CZ05 | Santa Maria Area (CZ05) |  |  |  | 1000 sf | 0.087955 | 0.0077475 | 0.10345 | Lamps/1000 sf | 192.64 | 215.8772 | 215.8772 | 0.0042667 | 0.0047813 | 0.0047813 | 0 | 0 | 0 | 208.0512 | 233.1474 | 233.1474 | 0.0048213 | 0.0054029 | 0.0054029 | -3.9909 | -4.4723 | -4.4723 |  | 1 | 1 | 1 | 0.33333 | 0.5 | 7.7133 | 5.5733 | 5.5733 | 0 | 0 | 0 | 0 | 0 | 0 | 1 | 1 | 0.098593 | 0.0024283 | [7 empty] | Medium (2008) | Medium (2008) | Medium (2008) | None
M-065 | Lighting - Halogen Lamp (Reflector) | SCE | COM | Electric | COMLighting - Halogen Lamp (Reflector) | Halogen Reflector lamp | Incandescent lamp | Incandescent lamp | Lighting | InGen | Ltg_ScrewIn | Hal_lamp | Reflector | 1 | 0 | 0 | 0.85 |  | NA | 1 | Halogen Lamp | Lamps | RSD | RESTAURANT - SIT-DOWN | Existing | CZ05 | Santa Maria Area (CZ05) |  |  |  | 1000 sf | 0.087955 | 0.0077475 | 0.10345 | Lamps/1000 sf | 192.64 | 215.8772 | 215.8772 | 0.0042667 | 0.0047813 | 0.0047813 | 0 | 0 | 0 | 208.0512 | 233.1474 | 233.1474 | 0.0048213 | 0.0054029 | 0.0054029 | -3.9909 | -4.4723 | -4.4723 |  | 1 | 1 | 1 | 0.33333 | 0.5 | 7.7133 | 5.5733 | 5.5733 | 0 | 0 | 0 | 0 | 0 | 0 | 1 | 1 | 0.098593 | 0.0024283 | [7 empty] | Medium (2008) | Medium (2008) | Medium (2008) | None
M-065 | Lighting - Halogen Lamp (Reflector) | SCE | COM | Electric | COMLighting - Halogen Lamp (Reflector) | Halogen Reflector lamp | Incandescent lamp | Incandescent lamp | Lighting | InGen | Ltg_ScrewIn | Hal_lamp | Reflector | 1 | 0 | 0 | 0.85 |  | NA | 1 | Halogen Lamp | Lamps | RSD | RESTAURANT - SIT-DOWN | New | CZ06 | Los Angeles Area (CZ06) |  |  |  | 1000 sf | 0.087955 | 0.0077475 | 0.10345 | Lamps/1000 sf | 192.64 | 215.8772 | 215.8772 | 0.0042667 | 0.0047813 | 0.0047813 | 0 | 0 | 0 | 208.0512 | 233.1474 | 233.1474 | 0.0048213 | 0.0054029 | 0.0054029 | -3.9909 | -4.4723 | -4.4723 |  | 1 | 1 | 1 | 0.33333 | 0.5 | 7.7133 | 5.5733 | 5.5733 | 0 | 0 | 0 | 0 | 0 | 0 | 1 | 1 | 0.098593 | 0.0024283 | [7 empty] | Medium (2008) | Medium (2008) | Medium (2008) | None
M-065 | Lighting - Halogen Lamp (Reflector) | SCE | COM | Electric | COMLighting - Halogen Lamp (Reflector) | Halogen Reflector lamp | Incandescent lamp | Incandescent lamp | Lighting | InGen | Ltg_ScrewIn | Hal_lamp | Reflector | 1 | 0 | 0 | 0.85 |  | NA | 1 | Halogen Lamp | Lamps | RSD | RESTAURANT - SIT-DOWN | Existing | CZ06 | Los Angeles Area (CZ06) |  |  |  | 1000 sf | 0.087955 | 0.0077475 | 0.10345 | Lamps/1000 sf | 192.64 | 215.8772 | 215.8772 | 0.0042667 | 0.0047813 | 0.0047813 | 0 | 0 | 0 | 208.0512 | 233.1474 | 233.1474 | 0.0048213 | 0.0054029 | 0.0054029 | -3.9909 | -4.4723 | -4.4723 |  | 1 | 1 | 1 | 0.33333 | 0.5 | 7.7133 | 5.5733 | 5.5733 | 0 | 0 | 0 | 0 | 0 | 0 | 1 | 1 | 0.098593 | 0.0024283 | [7 empty] | Medium (2008) | Medium (2008) | Medium (2008) | None
M-065 | Lighting - Halogen Lamp (Reflector) | SCE | COM | Electric | COMLighting - Halogen Lamp (Reflector) | Halogen Reflector lamp | Incandescent lamp | Incandescent lamp | Lighting | InGen | Ltg_ScrewIn | Hal_lamp | Reflector | 1 | 0 | 0 | 0.85 |  | NA | 1 | Halogen Lamp | Lamps | RSD | RESTAURANT - SIT-DOWN | New | CZ08 | El Toro Area (CZ08) |  |  |  | 1000 sf | 0.087955 | 0.0077475 | 0.10345 | Lamps/1000 sf | 192.64 | 215.8772 | 215.8772 | 0.0042667 | 0.0047813 | 0.0047813 | 0 | 0 | 0 | 208.0512 | 233.1474 | 233.1474 | 0.0048213 | 0.0054029 | 0.0054029 | -3.9909 | -4.4723 | -4.4723 |  | 1 | 1 | 1 | 0.33333 | 0.5 | 7.7133 | 5.5733 | 5.5733 | 0 | 0 | 0 | 0 | 0 | 0 | 1 | 1 | 0.098593 | 0.0024283 | [7 empty] | Medium (2008) | Medium (2008) | Medium (2008) | None
M-065 | Lighting - Halogen Lamp (Reflector) | SCE | COM | Electric | COMLighting - Halogen Lamp (Reflector) | Halogen Reflector lamp | Incandescent lamp | Incandescent lamp | Lighting | InGen | Ltg_ScrewIn | Hal_lamp | Reflector | 1 | 0 | 0 | 0.85 |  | NA | 1 | Halogen Lamp | Lamps | RSD | RESTAURANT - SIT-DOWN | Existing | CZ08 | El Toro Area (CZ08) |  |  |  | 1000 sf | 0.087955 | 0.0077475 | 0.10345 | Lamps/1000 sf | 192.64 | 215.8772 | 215.8772 | 0.0042667 | 0.0047813 | 0.0047813 | 0 | 0 | 0 | 208.0512 | 233.1474 | 233.1474 | 0.0048213 | 0.0054029 | 0.0054029 | -3.9909 | -4.4723 | -4.4723 |  | 1 | 1 | 1 | 0.33333 | 0.5 | 7.7133 | 5.5733 | 5.5733 | 0 | 0 | 0 | 0 | 0 | 0 | 1 | 1 | 0.098593 | 0.0024283 | [7 empty] | Medium (2008) | Medium (2008) | Medium (2008) | None
M-065 | Lighting - Halogen Lamp (Reflector) | SCE | COM | Electric | COMLighting - Halogen Lamp (Reflector) | Halogen Reflector lamp | Incandescent lamp | Incandescent lamp | Lighting | InGen | Ltg_ScrewIn | Hal_lamp | Reflector | 1 | 0 | 0 | 0.85 |  | NA | 1 | Halogen Lamp | Lamps | RSD | RESTAURANT - SIT-DOWN | New | CZ09 | Pasadena Area (CZ09) |  |  |  | 1000 sf | 0.087955 | 0.0077475 | 0.10345 | Lamps/1000 sf | 192.64 | 215.8772 | 215.8772 | 0.0042667 | 0.0047813 | 0.0047813 | 0 | 0 | 0 | 208.0512 | 233.1474 | 233.1474 | 0.0048213 | 0.0054029 | 0.0054029 | -3.9909 | -4.4723 | -4.4723 |  | 1 | 1 | 1 | 0.33333 | 0.5 | 7.7133 | 5.5733 | 5.5733 | 0 | 0 | 0 | 0 | 0 | 0 | 1 | 1 | 0.098593 | 0.0024283 | [7 empty] | Medium (2008) | Medium (2008) | Medium (2008) | None
M-065 | Lighting - Halogen Lamp (Reflector) | SCE | COM | Electric | COMLighting - Halogen Lamp (Reflector) | Halogen Reflector lamp | Incandescent lamp | Incandescent lamp | Lighting | InGen | Ltg_ScrewIn | Hal_lamp | Reflector | 1 | 0 | 0 | 0.85 |  | NA | 1 | Halogen Lamp | Lamps | RSD | RESTAURANT - SIT-DOWN | Existing | CZ09 | Pasadena Area (CZ09) |  |  |  | 1000 sf | 0.087955 | 0.0077475 | 0.10345 | Lamps/1000 sf | 192.64 | 215.8772 | 215.8772 | 0.0042667 | 0.0047813 | 0.0047813 | 0 | 0 | 0 | 208.0512 | 233.1474 | 233.1474 | 0.0048213 | 0.0054029 | 0.0054029 | -3.9909 | -4.4723 | -4.4723 |  | 1 | 1 | 1 | 0.33333 | 0.5 | 7.7133 | 5.5733 | 5.5733 | 0 | 0 | 0 | 0 | 0 | 0 | 1 | 1 | 0.098593 | 0.0024283 | [7 empty] | Medium (2008) | Medium (2008) | Medium (2008) | None
M-065 | Lighting - Halogen Lamp (Reflector) | SCE | COM | Electric | COMLighting - Halogen Lamp (Reflector) | Halogen Reflector lamp | Incandescent lamp | Incandescent lamp | Lighting | InGen | Ltg_ScrewIn | Hal_lamp | Reflector | 1 | 0 | 0 | 0.85 |  | NA | 1 | Halogen Lamp | Lamps | RSD | RESTAURANT - SIT-DOWN | New | CZ10 | San Bernardino Area (CZ10) |  |  |  | 1000 sf | 0.087955 | 0.0077475 | 0.10345 | Lamps/1000 sf | 192.64 | 215.8772 | 215.8772 | 0.0042667 | 0.0047813 | 0.0047813 | 0 | 0 | 0 | 208.0512 | 233.1474 | 233.1474 | 0.0048213 | 0.0054029 | 0.0054029 | -3.9909 | -4.4723 | -4.4723 |  | 1 | 1 | 1 | 0.33333 | 0.5 | 7.7133 | 5.5733 | 5.5733 | 0 | 0 | 0 | 0 | 0 | 0 | 1 | 1 | 0.098593 | 0.0024283 | [7 empty] | Medium (2008) | Medium (2008) | Medium (2008) | None
M-065 | Lighting - Halogen Lamp (Reflector) | SCE | COM | Electric | COMLighting - Halogen Lamp (Reflector) | Halogen Reflector lamp | Incandescent lamp | Incandescent lamp | Lighting | InGen | Ltg_ScrewIn | Hal_lamp | Reflector | 1 | 0 | 0 | 0.85 |  | NA | 1 | Halogen Lamp | Lamps | RSD | RESTAURANT - SIT-DOWN | Existing | CZ10 | San Bernardino Area (CZ10) |  |  |  | 1000 sf | 0.087955 | 0.0077475 | 0.10345 | Lamps/1000 sf | 192.64 | 215.8772 | 215.8772 | 0.0042667 | 0.0047813 | 0.0047813 | 0 | 0 | 0 | 208.0512 | 233.1474 | 233.1474 | 0.0048213 | 0.0054029 | 0.0054029 | -3.9909 | -4.4723 | -4.4723 |  | 1 | 1 | 1 | 0.33333 | 0.5 | 7.7133 | 5.5733 | 5.5733 | 0 | 0 | 0 | 0 | 0 | 0 | 1 | 1 | 0.098593 | 0.0024283 | [7 empty] | Medium (2008) | Medium (2008) | Medium (2008) | None
M-065 | Lighting - Halogen Lamp (Reflector) | SCE | COM | Electric | COMLighting - Halogen Lamp (Reflector) | Halogen Reflector lamp | Incandescent lamp | Incandescent lamp | Lighting | InGen | Ltg_ScrewIn | Hal_lamp | Reflector | 1 | 0 | 0 | 0.85 |  | NA | 1 | Halogen Lamp | Lamps | RSD | RESTAURANT - SIT-DOWN | New | CZ13 | Fresno Area (CZ13) |  |  |  | 1000 sf | 0.087955 | 0.0077475 | 0.10345 | Lamps/1000 sf | 192.64 | 215.8772 | 215.8772 | 0.0042667 | 0.0047813 | 0.0047813 | 0 | 0 | 0 | 208.0512 | 233.1474 | 233.1474 | 0.0048213 | 0.0054029 | 0.0054029 | -3.9909 | -4.4723 | -4.4723 |  | 1 | 1 | 1 | 0.33333 | 0.5 | 7.7133 | 5.5733 | 5.5733 | 0 | 0 | 0 | 0 | 0 | 0 | 1 | 1 | 0.098593 | 0.0024283 | [7 empty] | Medium (2008) | Medium (2008) | Medium (2008) | None
M-065 | Lighting - Halogen Lamp (Reflector) | SCE | COM | Electric | COMLighting - Halogen Lamp (Reflector) | Halogen Reflector lamp | Incandescent lamp | Incandescent lamp | Lighting | InGen | Ltg_ScrewIn | Hal_lamp | Reflector | 1 | 0 | 0 | 0.85 |  | NA | 1 | Halogen Lamp | Lamps | RSD | RESTAURANT - SIT-DOWN | Existing | CZ13 | Fresno Area (CZ13) |  |  |  | 1000 sf | 0.087955 | 0.0077475 | 0.10345 | Lamps/1000 sf | 192.64 | 215.8772 | 215.8772 | 0.0042667 | 0.0047813 | 0.0047813 | 0 | 0 | 0 | 208.0512 | 233.1474 | 233.1474 | 0.0048213 | 0.0054029 | 0.0054029 | -3.9909 | -4.4723 | -4.4723 |  | 1 | 1 | 1 | 0.33333 | 0.5 | 7.7133 | 5.5733 | 5.5733 | 0 | 0 | 0 | 0 | 0 | 0 | 1 | 1 | 0.098593 | 0.0024283 | [7 empty] | Medium (2008) | Medium (2008) | Medium (2008) | None
M-065 | Lighting - Halogen Lamp (Reflector) | SCE | COM | Electric | COMLighting - Halogen Lamp (Reflector) | Halogen Reflector lamp | Incandescent lamp | Incandescent lamp | Lighting | InGen | Ltg_ScrewIn | Hal_lamp | Reflector | 1 | 0 | 0 | 0.85 |  | NA | 1 | Halogen Lamp | Lamps | RSD | RESTAURANT - SIT-DOWN | New | CZ14 | China Lake Area (CZ14) |  |  |  | 1000 sf | 0.087955 | 0.0077475 | 0.10345 | Lamps/1000 sf | 192.64 | 215.8772 | 215.8772 | 0.0042667 | 0.0047813 | 0.0047813 | 0 | 0 | 0 | 208.0512 | 233.1474 | 233.1474 | 0.0048213 | 0.0054029 | 0.0054029 | -3.9909 | -4.4723 | -4.4723 |  | 1 | 1 | 1 | 0.33333 | 0.5 | 7.7133 | 5.5733 | 5.5733 | 0 | 0 | 0 | 0 | 0 | 0 | 1 | 1 | 0.098593 | 0.0024283 | [7 empty] | Medium (2008) | Medium (2008) | Medium (2008) | None
M-065 | Lighting - Halogen Lamp (Reflector) | SCE | COM | Electric | COMLighting - Halogen Lamp (Reflector) | Halogen Reflector lamp | Incandescent lamp | Incandescent lamp | Lighting | InGen | Ltg_ScrewIn | Hal_lamp | Reflector | 1 | 0 | 0 | 0.85 |  | NA | 1 | Halogen Lamp | Lamps | RSD | RESTAURANT - SIT-DOWN | Existing | CZ14 | China Lake Area (CZ14) |  |  |  | 1000 sf | 0.087955 | 0.0077475 | 0.10345 | Lamps/1000 sf | 192.64 | 215.8772 | 215.8772 | 0.0042667 | 0.0047813 | 0.0047813 | 0 | 0 | 0 | 208.0512 | 233.1474 | 233.1474 | 0.0048213 | 0.0054029 | 0.0054029 | -3.9909 | -4.4723 | -4.4723 |  | 1 | 1 | 1 | 0.33333 | 0.5 | 7.7133 | 5.5733 | 5.5733 | 0 | 0 | 0 | 0 | 0 | 0 | 1 | 1 | 0.098593 | 0.0024283 | [7 empty] | Medium (2008) | Medium (2008) | Medium (2008) | None
M-065 | Lighting - Halogen Lamp (Reflector) | SCE | COM | Electric | COMLighting - Halogen Lamp (Reflector) | Halogen Reflector lamp | Incandescent lamp | Incandescent lamp | Lighting | InGen | Ltg_ScrewIn | Hal_lamp | Reflector | 1 | 0 | 0 | 0.85 |  | NA | 1 | Halogen Lamp | Lamps | RSD | RESTAURANT - SIT-DOWN | New | CZ15 | Blythe Area (CZ15) |  |  |  | 1000 sf | 0.087955 | 0.0077475 | 0.10345 | Lamps/1000 sf | 192.64 | 215.8772 | 215.8772 | 0.0042667 | 0.0047813 | 0.0047813 | 0 | 0 | 0 | 208.0512 | 233.1474 | 233.1474 | 0.0048213 | 0.0054029 | 0.0054029 | -3.9909 | -4.4723 | -4.4723 |  | 1 | 1 | 1 | 0.33333 | 0.5 | 7.7133 | 5.5733 | 5.5733 | 0 | 0 | 0 | 0 | 0 | 0 | 1 | 1 | 0.098593 | 0.0024283 | [7 empty] | Medium (2008) | Medium (2008) | Medium (2008) | None
M-065 | Lighting - Halogen Lamp (Reflector) | SCE | COM | Electric | COMLighting - Halogen Lamp (Reflector) | Halogen Reflector lamp | Incandescent lamp | Incandescent lamp | Lighting | InGen | Ltg_ScrewIn | Hal_lamp | Reflector | 1 | 0 | 0 | 0.85 |  | NA | 1 | Halogen Lamp | Lamps | RSD | RESTAURANT - SIT-DOWN | Existing | CZ15 | Blythe Area (CZ15) |  |  |  | 1000 sf | 0.087955 | 0.0077475 | 0.10345 | Lamps/1000 sf | 192.64 | 215.8772 | 215.8772 | 0.0042667 | 0.0047813 | 0.0047813 | 0 | 0 | 0 | 208.0512 | 233.1474 | 233.1474 | 0.0048213 | 0.0054029 | 0.0054029 | -3.9909 | -4.4723 | -4.4723 |  | 1 | 1 | 1 | 0.33333 | 0.5 | 7.7133 | 5.5733 | 5.5733 | 0 | 0 | 0 | 0 | 0 | 0 | 1 | 1 | 0.098593 | 0.0024283 | [7 empty] | Medium (2008) | Medium (2008) | Medium (2008) | None
M-065 | Lighting - Halogen Lamp (Reflector) | SCE | COM | Electric | COMLighting - Halogen Lamp (Reflector) | Halogen Reflector lamp | Incandescent lamp | Incandescent lamp | Lighting | InGen | Ltg_ScrewIn | Hal_lamp | Reflector | 1 | 0 | 0 | 0.85 |  | NA | 1 | Halogen Lamp | Lamps | RSD | RESTAURANT - SIT-DOWN | New | CZ16 | Mount Shasta Area (CZ16) |  |  |  | 1000 sf | 0.087955 | 0.0077475 | 0.10345 | Lamps/1000 sf | 192.64 | 215.8772 | 215.8772 | 0.0042667 | 0.0047813 | 0.0047813 | 0 | 0 | 0 | 208.0512 | 233.1474 | 233.1474 | 0.0048213 | 0.0054029 | 0.0054029 | -3.9909 | -4.4723 | -4.4723 |  | 1 | 1 | 1 | 0.33333 | 0.5 | 7.7133 | 5.5733 | 5.5733 | 0 | 0 | 0 | 0 | 0 | 0 | 1 | 1 | 0.098593 | 0.0024283 | [7 empty] | Medium (2008) | Medium (2008) | Medium (2008) | None
M-065 | Lighting - Halogen Lamp (Reflector) | SCE | COM | Electric | COMLighting - Halogen Lamp (Reflector) | Halogen Reflector lamp | Incandescent lamp | Incandescent lamp | Lighting | InGen | Ltg_ScrewIn | Hal_lamp | Reflector | 1 | 0 | 0 | 0.85 |  | NA | 1 | Halogen Lamp | Lamps | RSD | RESTAURANT - SIT-DOWN | Existing | CZ16 | Mount Shasta Area (CZ16) |  |  |  | 1000 sf | 0.087955 | 0.0077475 | 0.10345 | Lamps/1000 sf | 192.64 | 215.8772 | 215.8772 | 0.0042667 | 0.0047813 | 0.0047813 | 0 | 0 | 0 | 208.0512 | 233.1474 | 233.1474 | 0.0048213 | 0.0054029 | 0.0054029 | -3.9909 | -4.4723 | -4.4723 |  | 1 | 1 | 1 | 0.33333 | 0.5 | 7.7133 | 5.5733 | 5.5733 | 0 | 0 | 0 | 0 | 0 | 0 | 1 | 1 | 0.098593 | 0.0024283 | [7 empty] | Medium (2008) | Medium (2008) | Medium (2008) | None
M-065 | Lighting - Halogen Lamp (Reflector) | SDGE | COM | Electric | COMLighting - Halogen Lamp (Reflector) | Halogen Reflector lamp | Incandescent lamp | Incandescent lamp | Lighting | InGen | Ltg_ScrewIn | Hal_lamp | Reflector | 1 | 0 | 0 | 0.85 |  | NA | 1 | Halogen Lamp | Lamps | RSD | RESTAURANT - SIT-DOWN | New | CZ06 | Los Angeles Area (CZ06) |  |  |  | 1000 sf | 0.087955 | 0.0077475 | 0.10345 | Lamps/1000 sf | 192.64 | 215.8772 | 215.8772 | 0.0042667 | 0.0047813 | 0.0047813 | 0 | 0 | 0 | 208.0512 | 233.1474 | 233.1474 | 0.0048213 | 0.0054029 | 0.0054029 | -3.9909 | -4.4723 | -4.4723 |  | 1 | 1 | 1 | 0.33333 | 0.5 | 7.7133 | 5.5733 | 5.5733 | 0 | 0 | 0 | 0 | 0 | 0 | 1 | 1 | 0.098545 | 0.0024524 | [7 empty] | Medium (2008) | Medium (2008) | Medium (2008) | None
M-065 | Lighting - Halogen Lamp (Reflector) | SDGE | COM | Electric | COMLighting - Halogen Lamp (Reflector) | Halogen Reflector lamp | Incandescent lamp | Incandescent lamp | Lighting | InGen | Ltg_ScrewIn | Hal_lamp | Reflector | 1 | 0 | 0 | 0.85 |  | NA | 1 | Halogen Lamp | Lamps | RSD | RESTAURANT - SIT-DOWN | Existing | CZ06 | Los Angeles Area (CZ06) |  |  |  | 1000 sf | 0.087955 | 0.0077475 | 0.10345 | Lamps/1000 sf | 192.64 | 215.8772 | 215.8772 | 0.0042667 | 0.0047813 | 0.0047813 | 0 | 0 | 0 | 208.0512 | 233.1474 | 233.1474 | 0.0048213 | 0.0054029 | 0.0054029 | -3.9909 | -4.4723 | -4.4723 |  | 1 | 1 | 1 | 0.33333 | 0.5 | 7.7133 | 5.5733 | 5.5733 | 0 | 0 | 0 | 0 | 0 | 0 | 1 | 1 | 0.098545 | 0.0024524 | [7 empty] | Medium (2008) | Medium (2008) | Medium (2008) | None
M-065 | Lighting - Halogen Lamp (Reflector) | SDGE | COM | Electric | COMLighting - Halogen Lamp (Reflector) | Halogen Reflector lamp | Incandescent lamp | Incandescent lamp | Lighting | InGen | Ltg_ScrewIn | Hal_lamp | Reflector | 1 | 0 | 0 | 0.85 |  | NA | 1 | Halogen Lamp | Lamps | RSD | RESTAURANT - SIT-DOWN | New | CZ07 | San Diego Area (CZ07) |  |  |  | 1000 sf | 0.087955 | 0.0077475 | 0.10345 | Lamps/1000 sf | 192.64 | 215.8772 | 215.8772 | 0.0042667 | 0.0047813 | 0.0047813 | 0 | 0 | 0 | 208.0512 | 233.1474 | 233.1474 | 0.0048213 | 0.0054029 | 0.0054029 | -3.9909 | -4.4723 | -4.4723 |  | 1 | 1 | 1 | 0.33333 | 0.5 | 7.7133 | 5.5733 | 5.5733 | 0 | 0 | 0 | 0 | 0 | 0 | 1 | 1 | 0.098545 | 0.0024524 | [7 empty] | Medium (2008) | Medium (2008) | Medium (2008) | None
M-065 | Lighting - Halogen Lamp (Reflector) | SDGE | COM | Electric | COMLighting - Halogen Lamp (Reflector) | Halogen Reflector lamp | Incandescent lamp | Incandescent lamp | Lighting | InGen | Ltg_ScrewIn | Hal_lamp | Reflector | 1 | 0 | 0 | 0.85 |  | NA | 1 | Halogen Lamp | Lamps | RSD | RESTAURANT - SIT-DOWN | Existing | CZ07 | San Diego Area (CZ07) |  |  |  | 1000 sf | 0.087955 | 0.0077475 | 0.10345 | Lamps/1000 sf | 192.64 | 215.8772 | 215.8772 | 0.0042667 | 0.0047813 | 0.0047813 | 0 | 0 | 0 | 208.0512 | 233.1474 | 233.1474 | 0.0048213 | 0.0054029 | 0.0054029 | -3.9909 | -4.4723 | -4.4723 |  | 1 | 1 | 1 | 0.33333 | 0.5 | 7.7133 | 5.5733 | 5.5733 | 0 | 0 | 0 | 0 | 0 | 0 | 1 | 1 | 0.098545 | 0.0024524 | [7 empty] | Medium (2008) | Medium (2008) | Medium (2008) | None
M-065 | Lighting - Halogen Lamp (Reflector) | SDGE | COM | Electric | COMLighting - Halogen Lamp (Reflector) | Halogen Reflector lamp | Incandescent lamp | Incandescent lamp | Lighting | InGen | Ltg_ScrewIn | Hal_lamp | Reflector | 1 | 0 | 0 | 0.85 |  | NA | 1 | Halogen Lamp | Lamps | RSD | RESTAURANT - SIT-DOWN | New | CZ08 | El Toro Area (CZ08) |  |  |  | 1000 sf | 0.087955 | 0.0077475 | 0.10345 | Lamps/1000 sf | 192.64 | 215.8772 | 215.8772 | 0.0042667 | 0.0047813 | 0.0047813 | 0 | 0 | 0 | 208.0512 | 233.1474 | 233.1474 | 0.0048213 | 0.0054029 | 0.0054029 | -3.9909 | -4.4723 | -4.4723 |  | 1 | 1 | 1 | 0.33333 | 0.5 | 7.7133 | 5.5733 | 5.5733 | 0 | 0 | 0 | 0 | 0 | 0 | 1 | 1 | 0.098545 | 0.0024524 | [7 empty] | Medium (2008) | Medium (2008) | Medium (2008) | None
M-065 | Lighting - Halogen Lamp (Reflector) | SDGE | COM | Electric | COMLighting - Halogen Lamp (Reflector) | Halogen Reflector lamp | Incandescent lamp | Incandescent lamp | Lighting | InGen | Ltg_ScrewIn | Hal_lamp | Reflector | 1 | 0 | 0 | 0.85 |  | NA | 1 | Halogen Lamp | Lamps | RSD | RESTAURANT - SIT-DOWN | Existing | CZ08 | El Toro Area (CZ08) |  |  |  | 1000 sf | 0.087955 | 0.0077475 | 0.10345 | Lamps/1000 sf | 192.64 | 215.8772 | 215.8772 | 0.0042667 | 0.0047813 | 0.0047813 | 0 | 0 | 0 | 208.0512 | 233.1474 | 233.1474 | 0.0048213 | 0.0054029 | 0.0054029 | -3.9909 | -4.4723 | -4.4723 |  | 1 | 1 | 1 | 0.33333 | 0.5 | 7.7133 | 5.5733 | 5.5733 | 0 | 0 | 0 | 0 | 0 | 0 | 1 | 1 | 0.098545 | 0.0024524 | [7 empty] | Medium (2008) | Medium (2008) | Medium (2008) | None
M-065 | Lighting - Halogen Lamp (Reflector) | SDGE | COM | Electric | COMLighting - Halogen Lamp (Reflector) | Halogen Reflector lamp | Incandescent lamp | Incandescent lamp | Lighting | InGen | Ltg_ScrewIn | Hal_lamp | Reflector | 1 | 0 | 0 | 0.85 |  | NA | 1 | Halogen Lamp | Lamps | RSD | RESTAURANT - SIT-DOWN | New | CZ10 | San Bernardino Area (CZ10) |  |  |  | 1000 sf | 0.087955 | 0.0077475 | 0.10345 | Lamps/1000 sf | 192.64 | 215.8772 | 215.8772 | 0.0042667 | 0.0047813 | 0.0047813 | 0 | 0 | 0 | 208.0512 | 233.1474 | 233.1474 | 0.0048213 | 0.0054029 | 0.0054029 | -3.9909 | -4.4723 | -4.4723 |  | 1 | 1 | 1 | 0.33333 | 0.5 | 7.7133 | 5.5733 | 5.5733 | 0 | 0 | 0 | 0 | 0 | 0 | 1 | 1 | 0.098545 | 0.0024524 | [7 empty] | Medium (2008) | Medium (2008) | Medium (2008) | None
M-065 | Lighting - Halogen Lamp (Reflector) | SDGE | COM | Electric | COMLighting - Halogen Lamp (Reflector) | Halogen Reflector lamp | Incandescent lamp | Incandescent lamp | Lighting | InGen | Ltg_ScrewIn | Hal_lamp | Reflector | 1 | 0 | 0 | 0.85 |  | NA | 1 | Halogen Lamp | Lamps | RSD | RESTAURANT - SIT-DOWN | Existing | CZ10 | San Bernardino Area (CZ10) |  |  |  | 1000 sf | 0.087955 | 0.0077475 | 0.10345 | Lamps/1000 sf | 192.64 | 215.8772 | 215.8772 | 0.0042667 | 0.0047813 | 0.0047813 | 0 | 0 | 0 | 208.0512 | 233.1474 | 233.1474 | 0.0048213 | 0.0054029 | 0.0054029 | -3.9909 | -4.4723 | -4.4723 |  | 1 | 1 | 1 | 0.33333 | 0.5 | 7.7133 | 5.5733 | 5.5733 | 0 | 0 | 0 | 0 | 0 | 0 | 1 | 1 | 0.098545 | 0.0024524 | [7 empty] | Medium (2008) | Medium (2008) | Medium (2008) | None
M-065 | Lighting - Halogen Lamp (Reflector) | SDGE | COM | Electric | COMLighting - Halogen Lamp (Reflector) | Halogen Reflector lamp | Incandescent lamp | Incandescent lamp | Lighting | InGen | Ltg_ScrewIn | Hal_lamp | Reflector | 1 | 0 | 0 | 0.85 |  | NA | 1 | Halogen Lamp | Lamps | RSD | RESTAURANT - SIT-DOWN | New | CZ14 | China Lake Area (CZ14) |  |  |  | 1000 sf | 0.087955 | 0.0077475 | 0.10345 | Lamps/1000 sf | 192.64 | 215.8772 | 215.8772 | 0.0042667 | 0.0047813 | 0.0047813 | 0 | 0 | 0 | 208.0512 | 233.1474 | 233.1474 | 0.0048213 | 0.0054029 | 0.0054029 | -3.9909 | -4.4723 | -4.4723 |  | 1 | 1 | 1 | 0.33333 | 0.5 | 7.7133 | 5.5733 | 5.5733 | 0 | 0 | 0 | 0 | 0 | 0 | 1 | 1 | 0.098545 | 0.0024524 | [7 empty] | Medium (2008) | Medium (2008) | Medium (2008) | None
M-065 | Lighting - Halogen Lamp (Reflector) | SDGE | COM | Electric | COMLighting - Halogen Lamp (Reflector) | Halogen Reflector lamp | Incandescent lamp | Incandescent lamp | Lighting | InGen | Ltg_ScrewIn | Hal_lamp | Reflector | 1 | 0 | 0 | 0.85 |  | NA | 1 | Halogen Lamp | Lamps | RSD | RESTAURANT - SIT-DOWN | Existing | CZ14 | China Lake Area (CZ14) |  |  |  | 1000 sf | 0.087955 | 0.0077475 | 0.10345 | Lamps/1000 sf | 192.64 | 215.8772 | 215.8772 | 0.0042667 | 0.0047813 | 0.0047813 | 0 | 0 | 0 | 208.0512 | 233.1474 | 233.1474 | 0.0048213 | 0.0054029 | 0.0054029 | -3.9909 | -4.4723 | -4.4723 |  | 1 | 1 | 1 | 0.33333 | 0.5 | 7.7133 | 5.5733 | 5.5733 | 0 | 0 | 0 | 0 | 0 | 0 | 1 | 1 | 0.098545 | 0.0024524 | [7 empty] | Medium (2008) | Medium (2008) | Medium (2008) | None
M-065 | Lighting - Halogen Lamp (Reflector) | SDGE | COM | Electric | COMLighting - Halogen Lamp (Reflector) | Halogen Reflector lamp | Incandescent lamp | Incandescent lamp | Lighting | InGen | Ltg_ScrewIn | Hal_lamp | Reflector | 1 | 0 | 0 | 0.85 |  | NA | 1 | Halogen Lamp | Lamps | RSD | RESTAURANT - SIT-DOWN | New | CZ15 | Blythe Area (CZ15) |  |  |  | 1000 sf | 0.087955 | 0.0077475 | 0.10345 | Lamps/1000 sf | 192.64 | 215.8772 | 215.8772 | 0.0042667 | 0.0047813 | 0.0047813 | 0 | 0 | 0 | 208.0512 | 233.1474 | 233.1474 | 0.0048213 | 0.0054029 | 0.0054029 | -3.9909 | -4.4723 | -4.4723 |  | 1 | 1 | 1 | 0.33333 | 0.5 | 7.7133 | 5.5733 | 5.5733 | 0 | 0 | 0 | 0 | 0 | 0 | 1 | 1 | 0.098545 | 0.0024524 | [7 empty] | Medium (2008) | Medium (2008) | Medium (2008) | None
M-065 | Lighting - Halogen Lamp (Reflector) | SDGE | COM | Electric | COMLighting - Halogen Lamp (Reflector) | Halogen Reflector lamp | Incandescent lamp | Incandescent lamp | Lighting | InGen | Ltg_ScrewIn | Hal_lamp | Reflector | 1 | 0 | 0 | 0.85 |  | NA | 1 | Halogen Lamp | Lamps | RSD | RESTAURANT - SIT-DOWN | Existing | CZ15 | Blythe Area (CZ15) |  |  |  | 1000 sf | 0.087955 | 0.0077475 | 0.10345 | Lamps/1000 sf | 192.64 | 215.8772 | 215.8772 | 0.0042667 | 0.0047813 | 0.0047813 | 0 | 0 | 0 | 208.0512 | 233.1474 | 233.1474 | 0.0048213 | 0.0054029 | 0.0054029 | -3.9909 | -4.4723 | -4.4723 |  | 1 | 1 | 1 | 0.33333 | 0.5 | 7.7133 | 5.5733 | 5.5733 | 0 | 0 | 0 | 0 | 0 | 0 | 1 | 1 | 0.098545 | 0.0024524 | [7 empty] | Medium (2008) | Medium (2008) | Medium (2008) | None
M-065 | Lighting - Halogen Lamp (Reflector) | PGE | COM | Electric | COMLighting - Halogen Lamp (Reflector) | Halogen Reflector lamp | Incandescent lamp | Incandescent lamp | Lighting | InGen | Ltg_ScrewIn | Hal_lamp | Reflector | 1 | 0 | 0 | 0.85 |  | NA | 1 | Halogen Lamp | Lamps | RT3 | RETAIL - MULTISTORY LARGE | New | CZ01 | Arcata Area (CZ01) |  |  |  | 1000 sf | 0.087955 | 0.0077475 | 0.10345 | Lamps/1000 sf | 192.64 | 215.8772 | 215.8772 | 0.0042667 | 0.0047813 | 0.0047813 | 0 | 0 | 0 | 208.0512 | 233.1474 | 233.1474 | 0.0048213 | 0.0054029 | 0.0054029 | -5.1809 | -5.8059 | -5.8059 |  | 1 | 1 | 1 | 0.33333 | 0.5 | 7.7133 | 5.5733 | 5.5733 | 0 | 0 | 0 | 0 | 0 | 0 | 1 | 1 | 0.098633 | 0.0024084 | [7 empty] | Medium (2008) | Medium (2008) | Medium (2008) | None
M-065 | Lighting - Halogen Lamp (Reflector) | PGE | COM | Electric | COMLighting - Halogen Lamp (Reflector) | Halogen Reflector lamp | Incandescent lamp | Incandescent lamp | Lighting | InGen | Ltg_ScrewIn | Hal_lamp | Reflector | 1 | 0 | 0 | 0.85 |  | NA | 1 | Halogen Lamp | Lamps | RT3 | RETAIL - MULTISTORY LARGE | Existing | CZ01 | Arcata Area (CZ01) |  |  |  | 1000 sf | 0.087955 | 0.0077475 | 0.10345 | Lamps/1000 sf | 192.64 | 215.8772 | 215.8772 | 0.0042667 | 0.0047813 | 0.0047813 | 0 | 0 | 0 | 208.0512 | 233.1474 | 233.1474 | 0.0048213 | 0.0054029 | 0.0054029 | -5.1809 | -5.8059 | -5.8059 |  | 1 | 1 | 1 | 0.33333 | 0.5 | 7.7133 | 5.5733 | 5.5733 | 0 | 0 | 0 | 0 | 0 | 0 | 1 | 1 | 0.098633 | 0.0024084 | [7 empty] | Medium (2008) | Medium (2008) | Medium (2008) | None
M-065 | Lighting - Halogen Lamp (Reflector) | PGE | COM | Electric | COMLighting - Halogen Lamp (Reflector) | Halogen Reflector lamp | Incandescent lamp | Incandescent lamp | Lighting | InGen | Ltg_ScrewIn | Hal_lamp | Reflector | 1 | 0 | 0 | 0.85 |  | NA | 1 | Halogen Lamp | Lamps | RT3 | RETAIL - MULTISTORY LARGE | New | CZ02 | Santa Rosa Area (CZ02) |  |  |  | 1000 sf | 0.087955 | 0.0077475 | 0.10345 | Lamps/1000 sf | 192.64 | 215.8772 | 215.8772 | 0.0042667 | 0.0047813 | 0.0047813 | 0 | 0 | 0 | 208.0512 | 233.1474 | 233.1474 | 0.0048213 | 0.0054029 | 0.0054029 | -5.1809 | -5.8059 | -5.8059 |  | 1 | 1 | 1 | 0.33333 | 0.5 | 7.7133 | 5.5733 | 5.5733 | 0 | 0 | 0 | 0 | 0 | 0 | 1 | 1 | 0.098633 | 0.0024084 | [7 empty] | Medium (2008) | Medium (2008) | Medium (2008) | None
M-065 | Lighting - Halogen Lamp (Reflector) | PGE | COM | Electric | COMLighting - Halogen Lamp (Reflector) | Halogen Reflector lamp | Incandescent lamp | Incandescent lamp | Lighting | InGen | Ltg_ScrewIn | Hal_lamp | Reflector | 1 | 0 | 0 | 0.85 |  | NA | 1 | Halogen Lamp | Lamps | RT3 | RETAIL - MULTISTORY LARGE | Existing | CZ02 | Santa Rosa Area (CZ02) |  |  |  | 1000 sf | 0.087955 | 0.0077475 | 0.10345 | Lamps/1000 sf | 192.64 | 215.8772 | 215.8772 | 0.0042667 | 0.0047813 | 0.0047813 | 0 | 0 | 0 | 208.0512 | 233.1474 | 233.1474 | 0.0048213 | 0.0054029 | 0.0054029 | -5.1809 | -5.8059 | -5.8059 |  | 1 | 1 | 1 | 0.33333 | 0.5 | 7.7133 | 5.5733 | 5.5733 | 0 | 0 | 0 | 0 | 0 | 0 | 1 | 1 | 0.098633 | 0.0024084 | [7 empty] | Medium (2008) | Medium (2008) | Medium (2008) | None
M-065 | Lighting - Halogen Lamp (Reflector) | PGE | COM | Electric | COMLighting - Halogen Lamp (Reflector) | Halogen Reflector lamp | Incandescent lamp | Incandescent lamp | Lighting | InGen | Ltg_ScrewIn | Hal_lamp | Reflector | 1 | 0 | 0 | 0.85 |  | NA | 1 | Halogen Lamp | Lamps | RT3 | RETAIL - MULTISTORY LARGE | New | CZ03 | Oakland Area (CZ03) |  |  |  | 1000 sf | 0.087955 | 0.0077475 | 0.10345 | Lamps/1000 sf | 192.64 | 215.8772 | 215.8772 | 0.0042667 | 0.0047813 | 0.0047813 | 0 | 0 | 0 | 208.0512 | 233.1474 | 233.1474 | 0.0048213 | 0.0054029 | 0.0054029 | -5.1809 | -5.8059 | -5.8059 |  | 1 | 1 | 1 | 0.33333 | 0.5 | 7.7133 | 5.5733 | 5.5733 | 0 | 0 | 0 | 0 | 0 | 0 | 1 | 1 | 0.098633 | 0.0024084 | [7 empty] | Medium (2008) | Medium (2008) | Medium (2008) | None
M-065 | Lighting - Halogen Lamp (Reflector) | PGE | COM | Electric | COMLighting - Halogen Lamp (Reflector) | Halogen Reflector lamp | Incandescent lamp | Incandescent lamp | Lighting | InGen | Ltg_ScrewIn | Hal_lamp | Reflector | 1 | 0 | 0 | 0.85 |  | NA | 1 | Halogen Lamp | Lamps | RT3 | RETAIL - MULTISTORY LARGE | Existing | CZ03 | Oakland Area (CZ03) |  |  |  | 1000 sf | 0.087955 | 0.0077475 | 0.10345 | Lamps/1000 sf | 192.64 | 215.8772 | 215.8772 | 0.0042667 | 0.0047813 | 0.0047813 | 0 | 0 | 0 | 208.0512 | 233.1474 | 233.1474 | 0.0048213 | 0.0054029 | 0.0054029 | -5.1809 | -5.8059 | -5.8059 |  | 1 | 1 | 1 | 0.33333 | 0.5 | 7.7133 | 5.5733 | 5.5733 | 0 | 0 | 0 | 0 | 0 | 0 | 1 | 1 | 0.098633 | 0.0024084 | [7 empty] | Medium (2008) | Medium (2008) | Medium (2008) | None
M-065 | Lighting - Halogen Lamp (Reflector) | PGE | COM | Electric | COMLighting - Halogen Lamp (Reflector) | Halogen Reflector lamp | Incandescent lamp | Incandescent lamp | Lighting | InGen | Ltg_ScrewIn | Hal_lamp | Reflector | 1 | 0 | 0 | 0.85 |  | NA | 1 | Halogen Lamp | Lamps | RT3 | RETAIL - MULTISTORY LARGE | New | CZ04 | Sunnyvale Area (CZ04) |  |  |  | 1000 sf | 0.087955 | 0.0077475 | 0.10345 | Lamps/1000 sf | 192.64 | 215.8772 | 215.8772 | 0.0042667 | 0.0047813 | 0.0047813 | 0 | 0 | 0 | 208.0512 | 233.1474 | 233.1474 | 0.0048213 | 0.0054029 | 0.0054029 | -5.1809 | -5.8059 | -5.8059 |  | 1 | 1 | 1 | 0.33333 | 0.5 | 7.7133 | 5.5733 | 5.5733 | 0 | 0 | 0 | 0 | 0 | 0 | 1 | 1 | 0.098633 | 0.0024084 | [7 empty] | Medium (2008) | Medium (2008) | Medium (2008) | None
M-065 | Lighting - Halogen Lamp (Reflector) | PGE | COM | Electric | COMLighting - Halogen Lamp (Reflector) | Halogen Reflector lamp | Incandescent lamp | Incandescent lamp | Lighting | InGen | Ltg_ScrewIn | Hal_lamp | Reflector | 1 | 0 | 0 | 0.85 |  | NA | 1 | Halogen Lamp | Lamps | RT3 | RETAIL - MULTISTORY LARGE | Existing | CZ04 | Sunnyvale Area (CZ04) |  |  |  | 1000 sf | 0.087955 | 0.0077475 | 0.10345 | Lamps/1000 sf | 192.64 | 215.8772 | 215.8772 | 0.0042667 | 0.0047813 | 0.0047813 | 0 | 0 | 0 | 208.0512 | 233.1474 | 233.1474 | 0.0048213 | 0.0054029 | 0.0054029 | -5.1809 | -5.8059 | -5.8059 |  | 1 | 1 | 1 | 0.33333 | 0.5 | 7.7133 | 5.5733 | 5.5733 | 0 | 0 | 0 | 0 | 0 | 0 | 1 | 1 | 0.098633 | 0.0024084 | [7 empty] | Medium (2008) | Medium (2008) | Medium (2008) | None
M-065 | Lighting - Halogen Lamp (Reflector) | PGE | COM | Electric | COMLighting - Halogen Lamp (Reflector) | Halogen Reflector lamp | Incandescent lamp | Incandescent lamp | Lighting | InGen | Ltg_ScrewIn | Hal_lamp | Reflector | 1 | 0 | 0 | 0.85 |  | NA | 1 | Halogen Lamp | Lamps | RT3 | RETAIL - MULTISTORY LARGE | New | CZ05 | Santa Maria Area (CZ05) |  |  |  | 1000 sf | 0.087955 | 0.0077475 | 0.10345 | Lamps/1000 sf | 192.64 | 215.8772 | 215.8772 | 0.0042667 | 0.0047813 | 0.0047813 | 0 | 0 | 0 | 208.0512 | 233.1474 | 233.1474 | 0.0048213 | 0.0054029 | 0.0054029 | -5.1809 | -5.8059 | -5.8059 |  | 1 | 1 | 1 | 0.33333 | 0.5 | 7.7133 | 5.5733 | 5.5733 | 0 | 0 | 0 | 0 | 0 | 0 | 1 | 1 | 0.098633 | 0.0024084 | [7 empty] | Medium (2008) | Medium (2008) | Medium (2008) | None
M-065 | Lighting - Halogen Lamp (Reflector) | PGE | COM | Electric | COMLighting - Halogen Lamp (Reflector) | Halogen Reflector lamp | Incandescent lamp | Incandescent lamp | Lighting | InGen | Ltg_ScrewIn | Hal_lamp | Reflector | 1 | 0 | 0 | 0.85 |  | NA | 1 | Halogen Lamp | Lamps | RT3 | RETAIL - MULTISTORY LARGE | Existing | CZ05 | Santa Maria Area (CZ05) |  |  |  | 1000 sf | 0.087955 | 0.0077475 | 0.10345 | Lamps/1000 sf | 192.64 | 215.8772 | 215.8772 | 0.0042667 | 0.0047813 | 0.0047813 | 0 | 0 | 0 | 208.0512 | 233.1474 | 233.1474 | 0.0048213 | 0.0054029 | 0.0054029 | -5.1809 | -5.8059 | -5.8059 |  | 1 | 1 | 1 | 0.33333 | 0.5 | 7.7133 | 5.5733 | 5.5733 | 0 | 0 | 0 | 0 | 0 | 0 | 1 | 1 | 0.098633 | 0.0024084 | [7 empty] | Medium (2008) | Medium (2008) | Medium (2008) | None
M-065 | Lighting - Halogen Lamp (Reflector) | PGE | COM | Electric | COMLighting - Halogen Lamp (Reflector) | Halogen Reflector lamp | Incandescent lamp | Incandescent lamp | Lighting | InGen | Ltg_ScrewIn | Hal_lamp | Reflector | 1 | 0 | 0 | 0.85 |  | NA | 1 | Halogen Lamp | Lamps | RT3 | RETAIL - MULTISTORY LARGE | New | CZ11 | Red Bluff Area (CZ11) |  |  |  | 1000 sf | 0.087955 | 0.0077475 | 0.10345 | Lamps/1000 sf | 192.64 | 215.8772 | 215.8772 | 0.0042667 | 0.0047813 | 0.0047813 | 0 | 0 | 0 | 208.0512 | 233.1474 | 233.1474 | 0.0048213 | 0.0054029 | 0.0054029 | -5.1809 | -5.8059 | -5.8059 |  | 1 | 1 | 1 | 0.33333 | 0.5 | 7.7133 | 5.5733 | 5.5733 | 0 | 0 | 0 | 0 | 0 | 0 | 1 | 1 | 0.098633 | 0.0024084 | [7 empty] | Medium (2008) | Medium (2008) | Medium (2008) | None
M-065 | Lighting - Halogen Lamp (Reflector) | PGE | COM | Electric | COMLighting - Halogen Lamp (Reflector) | Halogen Reflector lamp | Incandescent lamp | Incandescent lamp | Lighting | InGen | Ltg_ScrewIn | Hal_lamp | Reflector | 1 | 0 | 0 | 0.85 |  | NA | 1 | Halogen Lamp | Lamps | RT3 | RETAIL - MULTISTORY LARGE | Existing | CZ11 | Red Bluff Area (CZ11) |  |  |  | 1000 sf | 0.087955 | 0.0077475 | 0.10345 | Lamps/1000 sf | 192.64 | 215.8772 | 215.8772 | 0.0042667 | 0.0047813 | 0.0047813 | 0 | 0 | 0 | 208.0512 | 233.1474 | 233.1474 | 0.0048213 | 0.0054029 | 0.0054029 | -5.1809 | -5.8059 | -5.8059 |  | 1 | 1 | 1 | 0.33333 | 0.5 | 7.7133 | 5.5733 | 5.5733 | 0 | 0 | 0 | 0 | 0 | 0 | 1 | 1 | 0.098633 | 0.0024084 | [7 empty] | Medium (2008) | Medium (2008) | Medium (2008) | None
M-065 | Lighting - Halogen Lamp (Reflector) | PGE | COM | Electric | COMLighting - Halogen Lamp (Reflector) | Halogen Reflector lamp | Incandescent lamp | Incandescent lamp | Lighting | InGen | Ltg_ScrewIn | Hal_lamp | Reflector | 1 | 0 | 0 | 0.85 |  | NA | 1 | Halogen Lamp | Lamps | RT3 | RETAIL - MULTISTORY LARGE | New | CZ12 | Sacramento Area (CZ12) |  |  |  | 1000 sf | 0.087955 | 0.0077475 | 0.10345 | Lamps/1000 sf | 192.64 | 215.8772 | 215.8772 | 0.0042667 | 0.0047813 | 0.0047813 | 0 | 0 | 0 | 208.0512 | 233.1474 | 233.1474 | 0.0048213 | 0.0054029 | 0.0054029 | -5.1809 | -5.8059 | -5.8059 |  | 1 | 1 | 1 | 0.33333 | 0.5 | 7.7133 | 5.5733 | 5.5733 | 0 | 0 | 0 | 0 | 0 | 0 | 1 | 1 | 0.098633 | 0.0024084 | [7 empty] | Medium (2008) | Medium (2008) | Medium (2008) | None
M-065 | Lighting - Halogen Lamp (Reflector) | PGE | COM | Electric | COMLighting - Halogen Lamp (Reflector) | Halogen Reflector lamp | Incandescent lamp | Incandescent lamp | Lighting | InGen | Ltg_ScrewIn | Hal_lamp | Reflector | 1 | 0 | 0 | 0.85 |  | NA | 1 | Halogen Lamp | Lamps | RT3 | RETAIL - MULTISTORY LARGE | Existing | CZ12 | Sacramento Area (CZ12) |  |  |  | 1000 sf | 0.087955 | 0.0077475 | 0.10345 | Lamps/1000 sf | 192.64 | 215.8772 | 215.8772 | 0.0042667 | 0.0047813 | 0.0047813 | 0 | 0 | 0 | 208.0512 | 233.1474 | 233.1474 | 0.0048213 | 0.0054029 | 0.0054029 | -5.1809 | -5.8059 | -5.8059 |  | 1 | 1 | 1 | 0.33333 | 0.5 | 7.7133 | 5.5733 | 5.5733 | 0 | 0 | 0 | 0 | 0 | 0 | 1 | 1 | 0.098633 | 0.0024084 | [7 empty] | Medium (2008) | Medium (2008) | Medium (2008) | None
M-065 | Lighting - Halogen Lamp (Reflector) | PGE | COM | Electric | COMLighting - Halogen Lamp (Reflector) | Halogen Reflector lamp | Incandescent lamp | Incandescent lamp | Lighting | InGen | Ltg_ScrewIn | Hal_lamp | Reflector | 1 | 0 | 0 | 0.85 |  | NA | 1 | Halogen Lamp | Lamps | RT3 | RETAIL - MULTISTORY LARGE | New | CZ13 | Fresno Area (CZ13) |  |  |  | 1000 sf | 0.087955 | 0.0077475 | 0.10345 | Lamps/1000 sf | 192.64 | 215.8772 | 215.8772 | 0.0042667 | 0.0047813 | 0.0047813 | 0 | 0 | 0 | 208.0512 | 233.1474 | 233.1474 | 0.0048213 | 0.0054029 | 0.0054029 | -5.1809 | -5.8059 | -5.8059 |  | 1 | 1 | 1 | 0.33333 | 0.5 | 7.7133 | 5.5733 | 5.5733 | 0 | 0 | 0 | 0 | 0 | 0 | 1 | 1 | 0.098633 | 0.0024084 | [7 empty] | Medium (2008) | Medium (2008) | Medium (2008) | None
M-065 | Lighting - Halogen Lamp (Reflector) | PGE | COM | Electric | COMLighting - Halogen Lamp (Reflector) | Halogen Reflector lamp | Incandescent lamp | Incandescent lamp | Lighting | InGen | Ltg_ScrewIn | Hal_lamp | Reflector | 1 | 0 | 0 | 0.85 |  | NA | 1 | Halogen Lamp | Lamps | RT3 | RETAIL - MULTISTORY LARGE | Existing | CZ13 | Fresno Area (CZ13) |  |  |  | 1000 sf | 0.087955 | 0.0077475 | 0.10345 | Lamps/1000 sf | 192.64 | 215.8772 | 215.8772 | 0.0042667 | 0.0047813 | 0.0047813 | 0 | 0 | 0 | 208.0512 | 233.1474 | 233.1474 | 0.0048213 | 0.0054029 | 0.0054029 | -5.1809 | -5.8059 | -5.8059 |  | 1 | 1 | 1 | 0.33333 | 0.5 | 7.7133 | 5.5733 | 5.5733 | 0 | 0 | 0 | 0 | 0 | 0 | 1 | 1 | 0.098633 | 0.0024084 | [7 empty] | Medium (2008) | Medium (2008) | Medium (2008) | None
M-065 | Lighting - Halogen Lamp (Reflector) | PGE | COM | Electric | COMLighting - Halogen Lamp (Reflector) | Halogen Reflector lamp | Incandescent lamp | Incandescent lamp | Lighting | InGen | Ltg_ScrewIn | Hal_lamp | Reflector | 1 | 0 | 0 | 0.85 |  | NA | 1 | Halogen Lamp | Lamps | RT3 | RETAIL - MULTISTORY LARGE | New | CZ16 | Mount Shasta Area (CZ16) |  |  |  | 1000 sf | 0.087955 | 0.0077475 | 0.10345 | Lamps/1000 sf | 192.64 | 215.8772 | 215.8772 | 0.0042667 | 0.0047813 | 0.0047813 | 0 | 0 | 0 | 208.0512 | 233.1474 | 233.1474 | 0.0048213 | 0.0054029 | 0.0054029 | -5.1809 | -5.8059 | -5.8059 |  | 1 | 1 | 1 | 0.33333 | 0.5 | 7.7133 | 5.5733 | 5.5733 | 0 | 0 | 0 | 0 | 0 | 0 | 1 | 1 | 0.098633 | 0.0024084 | [7 empty] | Medium (2008) | Medium (2008) | Medium (2008) | None
M-065 | Lighting - Halogen Lamp (Reflector) | PGE | COM | Electric | COMLighting - Halogen Lamp (Reflector) | Halogen Reflector lamp | Incandescent lamp | Incandescent lamp | Lighting | InGen | Ltg_ScrewIn | Hal_lamp | Reflector | 1 | 0 | 0 | 0.85 |  | NA | 1 | Halogen Lamp | Lamps | RT3 | RETAIL - MULTISTORY LARGE | Existing | CZ16 | Mount Shasta Area (CZ16) |  |  |  | 1000 sf | 0.087955 | 0.0077475 | 0.10345 | Lamps/1000 sf | 192.64 | 215.8772 | 215.8772 | 0.0042667 | 0.0047813 | 0.0047813 | 0 | 0 | 0 | 208.0512 | 233.1474 | 233.1474 | 0.0048213 | 0.0054029 | 0.0054029 | -5.1809 | -5.8059 | -5.8059 |  | 1 | 1 | 1 | 0.33333 | 0.5 | 7.7133 | 5.5733 | 5.5733 | 0 | 0 | 0 | 0 | 0 | 0 | 1 | 1 | 0.098633 | 0.0024084 | [7 empty] | Medium (2008) | Medium (2008) | Medium (2008) | None
M-065 | Lighting - Halogen Lamp (Reflector) | SCE | COM | Electric | COMLighting - Halogen Lamp (Reflector) | Halogen Reflector lamp | Incandescent lamp | Incandescent lamp | Lighting | InGen | Ltg_ScrewIn | Hal_lamp | Reflector | 1 | 0 | 0 | 0.85 |  | NA | 1 | Halogen Lamp | Lamps | RT3 | RETAIL - MULTISTORY LARGE | New | CZ05 | Santa Maria Area (CZ05) |  |  |  | 1000 sf | 0.087955 | 0.0077475 | 0.10345 | Lamps/1000 sf | 192.64 | 215.8772 | 215.8772 | 0.0042667 | 0.0047813 | 0.0047813 | 0 | 0 | 0 | 208.0512 | 233.1474 | 233.1474 | 0.0048213 | 0.0054029 | 0.0054029 | -5.1809 | -5.8059 | -5.8059 |  | 1 | 1 | 1 | 0.33333 | 0.5 | 7.7133 | 5.5733 | 5.5733 | 0 | 0 | 0 | 0 | 0 | 0 | 1 | 1 | 0.098593 | 0.0024283 | [7 empty] | Medium (2008) | Medium (2008) | Medium (2008) | None
M-065 | Lighting - Halogen Lamp (Reflector) | SCE | COM | Electric | COMLighting - Halogen Lamp (Reflector) | Halogen Reflector lamp | Incandescent lamp | Incandescent lamp | Lighting | InGen | Ltg_ScrewIn | Hal_lamp | Reflector | 1 | 0 | 0 | 0.85 |  | NA | 1 | Halogen Lamp | Lamps | RT3 | RETAIL - MULTISTORY LARGE | Existing | CZ05 | Santa Maria Area (CZ05) |  |  |  | 1000 sf | 0.087955 | 0.0077475 | 0.10345 | Lamps/1000 sf | 192.64 | 215.8772 | 215.8772 | 0.0042667 | 0.0047813 | 0.0047813 | 0 | 0 | 0 | 208.0512 | 233.1474 | 233.1474 | 0.0048213 | 0.0054029 | 0.0054029 | -5.1809 | -5.8059 | -5.8059 |  | 1 | 1 | 1 | 0.33333 | 0.5 | 7.7133 | 5.5733 | 5.5733 | 0 | 0 | 0 | 0 | 0 | 0 | 1 | 1 | 0.098593 | 0.0024283 | [7 empty] | Medium (2008) | Medium (2008) | Medium (2008) | None
M-065 | Lighting - Halogen Lamp (Reflector) | SCE | COM | Electric | COMLighting - Halogen Lamp (Reflector) | Halogen Reflector lamp | Incandescent lamp | Incandescent lamp | Lighting | InGen | Ltg_ScrewIn | Hal_lamp | Reflector | 1 | 0 | 0 | 0.85 |  | NA | 1 | Halogen Lamp | Lamps | RT3 | RETAIL - MULTISTORY LARGE | New | CZ06 | Los Angeles Area (CZ06) |  |  |  | 1000 sf | 0.087955 | 0.0077475 | 0.10345 | Lamps/1000 sf | 192.64 | 215.8772 | 215.8772 | 0.0042667 | 0.0047813 | 0.0047813 | 0 | 0 | 0 | 208.0512 | 233.1474 | 233.1474 | 0.0048213 | 0.0054029 | 0.0054029 | -5.1809 | -5.8059 | -5.8059 |  | 1 | 1 | 1 | 0.33333 | 0.5 | 7.7133 | 5.5733 | 5.5733 | 0 | 0 | 0 | 0 | 0 | 0 | 1 | 1 | 0.098593 | 0.0024283 | [7 empty] | Medium (2008) | Medium (2008) | Medium (2008) | None
M-065 | Lighting - Halogen Lamp (Reflector) | SCE | COM | Electric | COMLighting - Halogen Lamp (Reflector) | Halogen Reflector lamp | Incandescent lamp | Incandescent lamp | Lighting | InGen | Ltg_ScrewIn | Hal_lamp | Reflector | 1 | 0 | 0 | 0.85 |  | NA | 1 | Halogen Lamp | Lamps | RT3 | RETAIL - MULTISTORY LARGE | Existing | CZ06 | Los Angeles Area (CZ06) |  |  |  | 1000 sf | 0.087955 | 0.0077475 | 0.10345 | Lamps/1000 sf | 192.64 | 215.8772 | 215.8772 | 0.0042667 | 0.0047813 | 0.0047813 | 0 | 0 | 0 | 208.0512 | 233.1474 | 233.1474 | 0.0048213 | 0.0054029 | 0.0054029 | -5.1809 | -5.8059 | -5.8059 |  | 1 | 1 | 1 | 0.33333 | 0.5 | 7.7133 | 5.5733 | 5.5733 | 0 | 0 | 0 | 0 | 0 | 0 | 1 | 1 | 0.098593 | 0.0024283 | [7 empty] | Medium (2008) | Medium (2008) | Medium (2008) | None
M-065 | Lighting - Halogen Lamp (Reflector) | SCE | COM | Electric | COMLighting - Halogen Lamp (Reflector) | Halogen Reflector lamp | Incandescent lamp | Incandescent lamp | Lighting | InGen | Ltg_ScrewIn | Hal_lamp | Reflector | 1 | 0 | 0 | 0.85 |  | NA | 1 | Halogen Lamp | Lamps | RT3 | RETAIL - MULTISTORY LARGE | New | CZ08 | El Toro Area (CZ08) |  |  |  | 1000 sf | 0.087955 | 0.0077475 | 0.10345 | Lamps/1000 sf | 192.64 | 215.8772 | 215.8772 | 0.0042667 | 0.0047813 | 0.0047813 | 0 | 0 | 0 | 208.0512 | 233.1474 | 233.1474 | 0.0048213 | 0.0054029 | 0.0054029 | -5.1809 | -5.8059 | -5.8059 |  | 1 | 1 | 1 | 0.33333 | 0.5 | 7.7133 | 5.5733 | 5.5733 | 0 | 0 | 0 | 0 | 0 | 0 | 1 | 1 | 0.098593 | 0.0024283 | [7 empty] | Medium (2008) | Medium (2008) | Medium (2008) | None
M-065 | Lighting - Halogen Lamp (Reflector) | SCE | COM | Electric | COMLighting - Halogen Lamp (Reflector) | Halogen Reflector lamp | Incandescent lamp | Incandescent lamp | Lighting | InGen | Ltg_ScrewIn | Hal_lamp | Reflector | 1 | 0 | 0 | 0.85 |  | NA | 1 | Halogen Lamp | Lamps | RT3 | RETAIL - MULTISTORY LARGE | Existing | CZ08 | El Toro Area (CZ08) |  |  |  | 1000 sf | 0.087955 | 0.0077475 | 0.10345 | Lamps/1000 sf | 192.64 | 215.8772 | 215.8772 | 0.0042667 | 0.0047813 | 0.0047813 | 0 | 0 | 0 | 208.0512 | 233.1474 | 233.1474 | 0.0048213 | 0.0054029 | 0.0054029 | -5.1809 | -5.8059 | -5.8059 |  | 1 | 1 | 1 | 0.33333 | 0.5 | 7.7133 | 5.5733 | 5.5733 | 0 | 0 | 0 | 0 | 0 | 0 | 1 | 1 | 0.098593 | 0.0024283 | [7 empty] | Medium (2008) | Medium (2008) | Medium (2008) | None
M-065 | Lighting - Halogen Lamp (Reflector) | SCE | COM | Electric | COMLighting - Halogen Lamp (Reflector) | Halogen Reflector lamp | Incandescent lamp | Incandescent lamp | Lighting | InGen | Ltg_ScrewIn | Hal_lamp | Reflector | 1 | 0 | 0 | 0.85 |  | NA | 1 | Halogen Lamp | Lamps | RT3 | RETAIL - MULTISTORY LARGE | New | CZ09 | Pasadena Area (CZ09) |  |  |  | 1000 sf | 0.087955 | 0.0077475 | 0.10345 | Lamps/1000 sf | 192.64 | 215.8772 | 215.8772 | 0.0042667 | 0.0047813 | 0.0047813 | 0 | 0 | 0 | 208.0512 | 233.1474 | 233.1474 | 0.0048213 | 0.0054029 | 0.0054029 | -5.1809 | -5.8059 | -5.8059 |  | 1 | 1 | 1 | 0.33333 | 0.5 | 7.7133 | 5.5733 | 5.5733 | 0 | 0 | 0 | 0 | 0 | 0 | 1 | 1 | 0.098593 | 0.0024283 | [7 empty] | Medium (2008) | Medium (2008) | Medium (2008) | None
M-065 | Lighting - Halogen Lamp (Reflector) | SCE | COM | Electric | COMLighting - Halogen Lamp (Reflector) | Halogen Reflector lamp | Incandescent lamp | Incandescent lamp | Lighting | InGen | Ltg_ScrewIn | Hal_lamp | Reflector | 1 | 0 | 0 | 0.85 |  | NA | 1 | Halogen Lamp | Lamps | RT3 | RETAIL - MULTISTORY LARGE | Existing | CZ09 | Pasadena Area (CZ09) |  |  |  | 1000 sf | 0.087955 | 0.0077475 | 0.10345 | Lamps/1000 sf | 192.64 | 215.8772 | 215.8772 | 0.0042667 | 0.0047813 | 0.0047813 | 0 | 0 | 0 | 208.0512 | 233.1474 | 233.1474 | 0.0048213 | 0.0054029 | 0.0054029 | -5.1809 | -5.8059 | -5.8059 |  | 1 | 1 | 1 | 0.33333 | 0.5 | 7.7133 | 5.5733 | 5.5733 | 0 | 0 | 0 | 0 | 0 | 0 | 1 | 1 | 0.098593 | 0.0024283 | [7 empty] | Medium (2008) | Medium (2008) | Medium (2008) | None
M-065 | Lighting - Halogen Lamp (Reflector) | SCE | COM | Electric | COMLighting - Halogen Lamp (Reflector) | Halogen Reflector lamp | Incandescent lamp | Incandescent lamp | Lighting | InGen | Ltg_ScrewIn | Hal_lamp | Reflector | 1 | 0 | 0 | 0.85 |  | NA | 1 | Halogen Lamp | Lamps | RT3 | RETAIL - MULTISTORY LARGE | New | CZ10 | San Bernardino Area (CZ10) |  |  |  | 1000 sf | 0.087955 | 0.0077475 | 0.10345 | Lamps/1000 sf | 192.64 | 215.8772 | 215.8772 | 0.0042667 | 0.0047813 | 0.0047813 | 0 | 0 | 0 | 208.0512 | 233.1474 | 233.1474 | 0.0048213 | 0.0054029 | 0.0054029 | -5.1809 | -5.8059 | -5.8059 |  | 1 | 1 | 1 | 0.33333 | 0.5 | 7.7133 | 5.5733 | 5.5733 | 0 | 0 | 0 | 0 | 0 | 0 | 1 | 1 | 0.098593 | 0.0024283 | [7 empty] | Medium (2008) | Medium (2008) | Medium (2008) | None
M-065 | Lighting - Halogen Lamp (Reflector) | SCE | COM | Electric | COMLighting - Halogen Lamp (Reflector) | Halogen Reflector lamp | Incandescent lamp | Incandescent lamp | Lighting | InGen | Ltg_ScrewIn | Hal_lamp | Reflector | 1 | 0 | 0 | 0.85 |  | NA | 1 | Halogen Lamp | Lamps | RT3 | RETAIL - MULTISTORY LARGE | Existing | CZ10 | San Bernardino Area (CZ10) |  |  |  | 1000 sf | 0.087955 | 0.0077475 | 0.10345 | Lamps/1000 sf | 192.64 | 215.8772 | 215.8772 | 0.0042667 | 0.0047813 | 0.0047813 | 0 | 0 | 0 | 208.0512 | 233.1474 | 233.1474 | 0.0048213 | 0.0054029 | 0.0054029 | -5.1809 | -5.8059 | -5.8059 |  | 1 | 1 | 1 | 0.33333 | 0.5 | 7.7133 | 5.5733 | 5.5733 | 0 | 0 | 0 | 0 | 0 | 0 | 1 | 1 | 0.098593 | 0.0024283 | [7 empty] | Medium (2008) | Medium (2008) | Medium (2008) | None
M-065 | Lighting - Halogen Lamp (Reflector) | SCE | COM | Electric | COMLighting - Halogen Lamp (Reflector) | Halogen Reflector lamp | Incandescent lamp | Incandescent lamp | Lighting | InGen | Ltg_ScrewIn | Hal_lamp | Reflector | 1 | 0 | 0 | 0.85 |  | NA | 1 | Halogen Lamp | Lamps | RT3 | RETAIL - MULTISTORY LARGE | New | CZ13 | Fresno Area (CZ13) |  |  |  | 1000 sf | 0.087955 | 0.0077475 | 0.10345 | Lamps/1000 sf | 192.64 | 215.8772 | 215.8772 | 0.0042667 | 0.0047813 | 0.0047813 | 0 | 0 | 0 | 208.0512 | 233.1474 | 233.1474 | 0.0048213 | 0.0054029 | 0.0054029 | -5.1809 | -5.8059 | -5.8059 |  | 1 | 1 | 1 | 0.33333 | 0.5 | 7.7133 | 5.5733 | 5.5733 | 0 | 0 | 0 | 0 | 0 | 0 | 1 | 1 | 0.098593 | 0.0024283 | [7 empty] | Medium (2008) | Medium (2008) | Medium (2008) | None
M-065 | Lighting - Halogen Lamp (Reflector) | SCE | COM | Electric | COMLighting - Halogen Lamp (Reflector) | Halogen Reflector lamp | Incandescent lamp | Incandescent lamp | Lighting | InGen | Ltg_ScrewIn | Hal_lamp | Reflector | 1 | 0 | 0 | 0.85 |  | NA | 1 | Halogen Lamp | Lamps | RT3 | RETAIL - MULTISTORY LARGE | Existing | CZ13 | Fresno Area (CZ13) |  |  |  | 1000 sf | 0.087955 | 0.0077475 | 0.10345 | Lamps/1000 sf | 192.64 | 215.8772 | 215.8772 | 0.0042667 | 0.0047813 | 0.0047813 | 0 | 0 | 0 | 208.0512 | 233.1474 | 233.1474 | 0.0048213 | 0.0054029 | 0.0054029 | -5.1809 | -5.8059 | -5.8059 |  | 1 | 1 | 1 | 0.33333 | 0.5 | 7.7133 | 5.5733 | 5.5733 | 0 | 0 | 0 | 0 | 0 | 0 | 1 | 1 | 0.098593 | 0.0024283 | [7 empty] | Medium (2008) | Medium (2008) | Medium (2008) | None
M-065 | Lighting - Halogen Lamp (Reflector) | SCE | COM | Electric | COMLighting - Halogen Lamp (Reflector) | Halogen Reflector lamp | Incandescent lamp | Incandescent lamp | Lighting | InGen | Ltg_ScrewIn | Hal_lamp | Reflector | 1 | 0 | 0 | 0.85 |  | NA | 1 | Halogen Lamp | Lamps | RT3 | RETAIL - MULTISTORY LARGE | New | CZ14 | China Lake Area (CZ14) |  |  |  | 1000 sf | 0.087955 | 0.0077475 | 0.10345 | Lamps/1000 sf | 192.64 | 215.8772 | 215.8772 | 0.0042667 | 0.0047813 | 0.0047813 | 0 | 0 | 0 | 208.0512 | 233.1474 | 233.1474 | 0.0048213 | 0.0054029 | 0.0054029 | -5.1809 | -5.8059 | -5.8059 |  | 1 | 1 | 1 | 0.33333 | 0.5 | 7.7133 | 5.5733 | 5.5733 | 0 | 0 | 0 | 0 | 0 | 0 | 1 | 1 | 0.098593 | 0.0024283 | [7 empty] | Medium (2008) | Medium (2008) | Medium (2008) | None
M-065 | Lighting - Halogen Lamp (Reflector) | SCE | COM | Electric | COMLighting - Halogen Lamp (Reflector) | Halogen Reflector lamp | Incandescent lamp | Incandescent lamp | Lighting | InGen | Ltg_ScrewIn | Hal_lamp | Reflector | 1 | 0 | 0 | 0.85 |  | NA | 1 | Halogen Lamp | Lamps | RT3 | RETAIL - MULTISTORY LARGE | Existing | CZ14 | China Lake Area (CZ14) |  |  |  | 1000 sf | 0.087955 | 0.0077475 | 0.10345 | Lamps/1000 sf | 192.64 | 215.8772 | 215.8772 | 0.0042667 | 0.0047813 | 0.0047813 | 0 | 0 | 0 | 208.0512 | 233.1474 | 233.1474 | 0.0048213 | 0.0054029 | 0.0054029 | -5.1809 | -5.8059 | -5.8059 |  | 1 | 1 | 1 | 0.33333 | 0.5 | 7.7133 | 5.5733 | 5.5733 | 0 | 0 | 0 | 0 | 0 | 0 | 1 | 1 | 0.098593 | 0.0024283 | [7 empty] | Medium (2008) | Medium (2008) | Medium (2008) | None
M-065 | Lighting - Halogen Lamp (Reflector) | SCE | COM | Electric | COMLighting - Halogen Lamp (Reflector) | Halogen Reflector lamp | Incandescent lamp | Incandescent lamp | Lighting | InGen | Ltg_ScrewIn | Hal_lamp | Reflector | 1 | 0 | 0 | 0.85 |  | NA | 1 | Halogen Lamp | Lamps | RT3 | RETAIL - MULTISTORY LARGE | New | CZ15 | Blythe Area (CZ15) |  |  |  | 1000 sf | 0.087955 | 0.0077475 | 0.10345 | Lamps/1000 sf | 192.64 | 215.8772 | 215.8772 | 0.0042667 | 0.0047813 | 0.0047813 | 0 | 0 | 0 | 208.0512 | 233.1474 | 233.1474 | 0.0048213 | 0.0054029 | 0.0054029 | -5.1809 | -5.8059 | -5.8059 |  | 1 | 1 | 1 | 0.33333 | 0.5 | 7.7133 | 5.5733 | 5.5733 | 0 | 0 | 0 | 0 | 0 | 0 | 1 | 1 | 0.098593 | 0.0024283 | [7 empty] | Medium (2008) | Medium (2008) | Medium (2008) | None
M-065 | Lighting - Halogen Lamp (Reflector) | SCE | COM | Electric | COMLighting - Halogen Lamp (Reflector) | Halogen Reflector lamp | Incandescent lamp | Incandescent lamp | Lighting | InGen | Ltg_ScrewIn | Hal_lamp | Reflector | 1 | 0 | 0 | 0.85 |  | NA | 1 | Halogen Lamp | Lamps | RT3 | RETAIL - MULTISTORY LARGE | Existing | CZ15 | Blythe Area (CZ15) |  |  |  | 1000 sf | 0.087955 | 0.0077475 | 0.10345 | Lamps/1000 sf | 192.64 | 215.8772 | 215.8772 | 0.0042667 | 0.0047813 | 0.0047813 | 0 | 0 | 0 | 208.0512 | 233.1474 | 233.1474 | 0.0048213 | 0.0054029 | 0.0054029 | -5.1809 | -5.8059 | -5.8059 |  | 1 | 1 | 1 | 0.33333 | 0.5 | 7.7133 | 5.5733 | 5.5733 | 0 | 0 | 0 | 0 | 0 | 0 | 1 | 1 | 0.098593 | 0.0024283 | [7 empty] | Medium (2008) | Medium (2008) | Medium (2008) | None
M-065 | Lighting - Halogen Lamp (Reflector) | SCE | COM | Electric | COMLighting - Halogen Lamp (Reflector) | Halogen Reflector lamp | Incandescent lamp | Incandescent lamp | Lighting | InGen | Ltg_ScrewIn | Hal_lamp | Reflector | 1 | 0 | 0 | 0.85 |  | NA | 1 | Halogen Lamp | Lamps | RT3 | RETAIL - MULTISTORY LARGE | New | CZ16 | Mount Shasta Area (CZ16) |  |  |  | 1000 sf | 0.087955 | 0.0077475 | 0.10345 | Lamps/1000 sf | 192.64 | 215.8772 | 215.8772 | 0.0042667 | 0.0047813 | 0.0047813 | 0 | 0 | 0 | 208.0512 | 233.1474 | 233.1474 | 0.0048213 | 0.0054029 | 0.0054029 | -5.1809 | -5.8059 | -5.8059 |  | 1 | 1 | 1 | 0.33333 | 0.5 | 7.7133 | 5.5733 | 5.5733 | 0 | 0 | 0 | 0 | 0 | 0 | 1 | 1 | 0.098593 | 0.0024283 | [7 empty] | Medium (2008) | Medium (2008) | Medium (2008) | None
M-065 | Lighting - Halogen Lamp (Reflector) | SCE | COM | Electric | COMLighting - Halogen Lamp (Reflector) | Halogen Reflector lamp | Incandescent lamp | Incandescent lamp | Lighting | InGen | Ltg_ScrewIn | Hal_lamp | Reflector | 1 | 0 | 0 | 0.85 |  | NA | 1 | Halogen Lamp | Lamps | RT3 | RETAIL - MULTISTORY LARGE | Existing | CZ16 | Mount Shasta Area (CZ16) |  |  |  | 1000 sf | 0.087955 | 0.0077475 | 0.10345 | Lamps/1000 sf | 192.64 | 215.8772 | 215.8772 | 0.0042667 | 0.0047813 | 0.0047813 | 0 | 0 | 0 | 208.0512 | 233.1474 | 233.1474 | 0.0048213 | 0.0054029 | 0.0054029 | -5.1809 | -5.8059 | -5.8059 |  | 1 | 1 | 1 | 0.33333 | 0.5 | 7.7133 | 5.5733 | 5.5733 | 0 | 0 | 0 | 0 | 0 | 0 | 1 | 1 | 0.098593 | 0.0024283 | [7 empty] | Medium (2008) | Medium (2008) | Medium (2008) | None
M-065 | Lighting - Halogen Lamp (Reflector) | SDGE | COM | Electric | COMLighting - Halogen Lamp (Reflector) | Halogen Reflector lamp | Incandescent lamp | Incandescent lamp | Lighting | InGen | Ltg_ScrewIn | Hal_lamp | Reflector | 1 | 0 | 0 | 0.85 |  | NA | 1 | Halogen Lamp | Lamps | RT3 | RETAIL - MULTISTORY LARGE | New | CZ06 | Los Angeles Area (CZ06) |  |  |  | 1000 sf | 0.087955 | 0.0077475 | 0.10345 | Lamps/1000 sf | 192.64 | 215.8772 | 215.8772 | 0.0042667 | 0.0047813 | 0.0047813 | 0 | 0 | 0 | 208.0512 | 233.1474 | 233.1474 | 0.0048213 | 0.0054029 | 0.0054029 | -5.1809 | -5.8059 | -5.8059 |  | 1 | 1 | 1 | 0.33333 | 0.5 | 7.7133 | 5.5733 | 5.5733 | 0 | 0 | 0 | 0 | 0 | 0 | 1 | 1 | 0.098545 | 0.0024524 | [7 empty] | Medium (2008) | Medium (2008) | Medium (2008) | None
M-065 | Lighting - Halogen Lamp (Reflector) | SDGE | COM | Electric | COMLighting - Halogen Lamp (Reflector) | Halogen Reflector lamp | Incandescent lamp | Incandescent lamp | Lighting | InGen | Ltg_ScrewIn | Hal_lamp | Reflector | 1 | 0 | 0 | 0.85 |  | NA | 1 | Halogen Lamp | Lamps | RT3 | RETAIL - MULTISTORY LARGE | Existing | CZ06 | Los Angeles Area (CZ06) |  |  |  | 1000 sf | 0.087955 | 0.0077475 | 0.10345 | Lamps/1000 sf | 192.64 | 215.8772 | 215.8772 | 0.0042667 | 0.0047813 | 0.0047813 | 0 | 0 | 0 | 208.0512 | 233.1474 | 233.1474 | 0.0048213 | 0.0054029 | 0.0054029 | -5.1809 | -5.8059 | -5.8059 |  | 1 | 1 | 1 | 0.33333 | 0.5 | 7.7133 | 5.5733 | 5.5733 | 0 | 0 | 0 | 0 | 0 | 0 | 1 | 1 | 0.098545 | 0.0024524 | [7 empty] | Medium (2008) | Medium (2008) | Medium (2008) | None
M-065 | Lighting - Halogen Lamp (Reflector) | SDGE | COM | Electric | COMLighting - Halogen Lamp (Reflector) | Halogen Reflector lamp | Incandescent lamp | Incandescent lamp | Lighting | InGen | Ltg_ScrewIn | Hal_lamp | Reflector | 1 | 0 | 0 | 0.85 |  | NA | 1 | Halogen Lamp | Lamps | RT3 | RETAIL - MULTISTORY LARGE | New | CZ07 | San Diego Area (CZ07) |  |  |  | 1000 sf | 0.087955 | 0.0077475 | 0.10345 | Lamps/1000 sf | 192.64 | 215.8772 | 215.8772 | 0.0042667 | 0.0047813 | 0.0047813 | 0 | 0 | 0 | 208.0512 | 233.1474 | 233.1474 | 0.0048213 | 0.0054029 | 0.0054029 | -5.1809 | -5.8059 | -5.8059 |  | 1 | 1 | 1 | 0.33333 | 0.5 | 7.7133 | 5.5733 | 5.5733 | 0 | 0 | 0 | 0 | 0 | 0 | 1 | 1 | 0.098545 | 0.0024524 | [7 empty] | Medium (2008) | Medium (2008) | Medium (2008) | None
M-065 | Lighting - Halogen Lamp (Reflector) | SDGE | COM | Electric | COMLighting - Halogen Lamp (Reflector) | Halogen Reflector lamp | Incandescent lamp | Incandescent lamp | Lighting | InGen | Ltg_ScrewIn | Hal_lamp | Reflector | 1 | 0 | 0 | 0.85 |  | NA | 1 | Halogen Lamp | Lamps | RT3 | RETAIL - MULTISTORY LARGE | Existing | CZ07 | San Diego Area (CZ07) |  |  |  | 1000 sf | 0.087955 | 0.0077475 | 0.10345 | Lamps/1000 sf | 192.64 | 215.8772 | 215.8772 | 0.0042667 | 0.0047813 | 0.0047813 | 0 | 0 | 0 | 208.0512 | 233.1474 | 233.1474 | 0.0048213 | 0.0054029 | 0.0054029 | -5.1809 | -5.8059 | -5.8059 |  | 1 | 1 | 1 | 0.33333 | 0.5 | 7.7133 | 5.5733 | 5.5733 | 0 | 0 | 0 | 0 | 0 | 0 | 1 | 1 | 0.098545 | 0.0024524 | [7 empty] | Medium (2008) | Medium (2008) | Medium (2008) | None
M-065 | Lighting - Halogen Lamp (Reflector) | SDGE | COM | Electric | COMLighting - Halogen Lamp (Reflector) | Halogen Reflector lamp | Incandescent lamp | Incandescent lamp | Lighting | InGen | Ltg_ScrewIn | Hal_lamp | Reflector | 1 | 0 | 0 | 0.85 |  | NA | 1 | Halogen Lamp | Lamps | RT3 | RETAIL - MULTISTORY LARGE | New | CZ08 | El Toro Area (CZ08) |  |  |  | 1000 sf | 0.087955 | 0.0077475 | 0.10345 | Lamps/1000 sf | 192.64 | 215.8772 | 215.8772 | 0.0042667 | 0.0047813 | 0.0047813 | 0 | 0 | 0 | 208.0512 | 233.1474 | 233.1474 | 0.0048213 | 0.0054029 | 0.0054029 | -5.1809 | -5.8059 | -5.8059 |  | 1 | 1 | 1 | 0.33333 | 0.5 | 7.7133 | 5.5733 | 5.5733 | 0 | 0 | 0 | 0 | 0 | 0 | 1 | 1 | 0.098545 | 0.0024524 | [7 empty] | Medium (2008) | Medium (2008) | Medium (2008) | None
M-065 | Lighting - Halogen Lamp (Reflector) | SDGE | COM | Electric | COMLighting - Halogen Lamp (Reflector) | Halogen Reflector lamp | Incandescent lamp | Incandescent lamp | Lighting | InGen | Ltg_ScrewIn | Hal_lamp | Reflector | 1 | 0 | 0 | 0.85 |  | NA | 1 | Halogen Lamp | Lamps | RT3 | RETAIL - MULTISTORY LARGE | Existing | CZ08 | El Toro Area (CZ08) |  |  |  | 1000 sf | 0.087955 | 0.0077475 | 0.10345 | Lamps/1000 sf | 192.64 | 215.8772 | 215.8772 | 0.0042667 | 0.0047813 | 0.0047813 | 0 | 0 | 0 | 208.0512 | 233.1474 | 233.1474 | 0.0048213 | 0.0054029 | 0.0054029 | -5.1809 | -5.8059 | -5.8059 |  | 1 | 1 | 1 | 0.33333 | 0.5 | 7.7133 | 5.5733 | 5.5733 | 0 | 0 | 0 | 0 | 0 | 0 | 1 | 1 | 0.098545 | 0.0024524 | [7 empty] | Medium (2008) | Medium (2008) | Medium (2008) | None
M-065 | Lighting - Halogen Lamp (Reflector) | SDGE | COM | Electric | COMLighting - Halogen Lamp (Reflector) | Halogen Reflector lamp | Incandescent lamp | Incandescent lamp | Lighting | InGen | Ltg_ScrewIn | Hal_lamp | Reflector | 1 | 0 | 0 | 0.85 |  | NA | 1 | Halogen Lamp | Lamps | RT3 | RETAIL - MULTISTORY LARGE | New | CZ10 | San Bernardino Area (CZ10) |  |  |  | 1000 sf | 0.087955 | 0.0077475 | 0.10345 | Lamps/1000 sf | 192.64 | 215.8772 | 215.8772 | 0.0042667 | 0.0047813 | 0.0047813 | 0 | 0 | 0 | 208.0512 | 233.1474 | 233.1474 | 0.0048213 | 0.0054029 | 0.0054029 | -5.1809 | -5.8059 | -5.8059 |  | 1 | 1 | 1 | 0.33333 | 0.5 | 7.7133 | 5.5733 | 5.5733 | 0 | 0 | 0 | 0 | 0 | 0 | 1 | 1 | 0.098545 | 0.0024524 | [7 empty] | Medium (2008) | Medium (2008) | Medium (2008) | None
M-065 | Lighting - Halogen Lamp (Reflector) | SDGE | COM | Electric | COMLighting - Halogen Lamp (Reflector) | Halogen Reflector lamp | Incandescent lamp | Incandescent lamp | Lighting | InGen | Ltg_ScrewIn | Hal_lamp | Reflector | 1 | 0 | 0 | 0.85 |  | NA | 1 | Halogen Lamp | Lamps | RT3 | RETAIL - MULTISTORY LARGE | Existing | CZ10 | San Bernardino Area (CZ10) |  |  |  | 1000 sf | 0.087955 | 0.0077475 | 0.10345 | Lamps/1000 sf | 192.64 | 215.8772 | 215.8772 | 0.0042667 | 0.0047813 | 0.0047813 | 0 | 0 | 0 | 208.0512 | 233.1474 | 233.1474 | 0.0048213 | 0.0054029 | 0.0054029 | -5.1809 | -5.8059 | -5.8059 |  | 1 | 1 | 1 | 0.33333 | 0.5 | 7.7133 | 5.5733 | 5.5733 | 0 | 0 | 0 | 0 | 0 | 0 | 1 | 1 | 0.098545 | 0.0024524 | [7 empty] | Medium (2008) | Medium (2008) | Medium (2008) | None
M-065 | Lighting - Halogen Lamp (Reflector) | SDGE | COM | Electric | COMLighting - Halogen Lamp (Reflector) | Halogen Reflector lamp | Incandescent lamp | Incandescent lamp | Lighting | InGen | Ltg_ScrewIn | Hal_lamp | Reflector | 1 | 0 | 0 | 0.85 |  | NA | 1 | Halogen Lamp | Lamps | RT3 | RETAIL - MULTISTORY LARGE | New | CZ14 | China Lake Area (CZ14) |  |  |  | 1000 sf | 0.087955 | 0.0077475 | 0.10345 | Lamps/1000 sf | 192.64 | 215.8772 | 215.8772 | 0.0042667 | 0.0047813 | 0.0047813 | 0 | 0 | 0 | 208.0512 | 233.1474 | 233.1474 | 0.0048213 | 0.0054029 | 0.0054029 | -5.1809 | -5.8059 | -5.8059 |  | 1 | 1 | 1 | 0.33333 | 0.5 | 7.7133 | 5.5733 | 5.5733 | 0 | 0 | 0 | 0 | 0 | 0 | 1 | 1 | 0.098545 | 0.0024524 | [7 empty] | Medium (2008) | Medium (2008) | Medium (2008) | None
M-065 | Lighting - Halogen Lamp (Reflector) | SDGE | COM | Electric | COMLighting - Halogen Lamp (Reflector) | Halogen Reflector lamp | Incandescent lamp | Incandescent lamp | Lighting | InGen | Ltg_ScrewIn | Hal_lamp | Reflector | 1 | 0 | 0 | 0.85 |  | NA | 1 | Halogen Lamp | Lamps | RT3 | RETAIL - MULTISTORY LARGE | Existing | CZ14 | China Lake Area (CZ14) |  |  |  | 1000 sf | 0.087955 | 0.0077475 | 0.10345 | Lamps/1000 sf | 192.64 | 215.8772 | 215.8772 | 0.0042667 | 0.0047813 | 0.0047813 | 0 | 0 | 0 | 208.0512 | 233.1474 | 233.1474 | 0.0048213 | 0.0054029 | 0.0054029 | -5.1809 | -5.8059 | -5.8059 |  | 1 | 1 | 1 | 0.33333 | 0.5 | 7.7133 | 5.5733 | 5.5733 | 0 | 0 | 0 | 0 | 0 | 0 | 1 | 1 | 0.098545 | 0.0024524 | [7 empty] | Medium (2008) | Medium (2008) | Medium (2008) | None
M-065 | Lighting - Halogen Lamp (Reflector) | SDGE | COM | Electric | COMLighting - Halogen Lamp (Reflector) | Halogen Reflector lamp | Incandescent lamp | Incandescent lamp | Lighting | InGen | Ltg_ScrewIn | Hal_lamp | Reflector | 1 | 0 | 0 | 0.85 |  | NA | 1 | Halogen Lamp | Lamps | RT3 | RETAIL - MULTISTORY LARGE | New | CZ15 | Blythe Area (CZ15) |  |  |  | 1000 sf | 0.087955 | 0.0077475 | 0.10345 | Lamps/1000 sf | 192.64 | 215.8772 | 215.8772 | 0.0042667 | 0.0047813 | 0.0047813 | 0 | 0 | 0 | 208.0512 | 233.1474 | 233.1474 | 0.0048213 | 0.0054029 | 0.0054029 | -5.1809 | -5.8059 | -5.8059 |  | 1 | 1 | 1 | 0.33333 | 0.5 | 7.7133 | 5.5733 | 5.5733 | 0 | 0 | 0 | 0 | 0 | 0 | 1 | 1 | 0.098545 | 0.0024524 | [7 empty] | Medium (2008) | Medium (2008) | Medium (2008) | None
M-065 | Lighting - Halogen Lamp (Reflector) | SDGE | COM | Electric | COMLighting - Halogen Lamp (Reflector) | Halogen Reflector lamp | Incandescent lamp | Incandescent lamp | Lighting | InGen | Ltg_ScrewIn | Hal_lamp | Reflector | 1 | 0 | 0 | 0.85 |  | NA | 1 | Halogen Lamp | Lamps | RT3 | RETAIL - MULTISTORY LARGE | Existing | CZ15 | Blythe Area (CZ15) |  |  |  | 1000 sf | 0.087955 | 0.0077475 | 0.10345 | Lamps/1000 sf | 192.64 | 215.8772 | 215.8772 | 0.0042667 | 0.0047813 | 0.0047813 | 0 | 0 | 0 | 208.0512 | 233.1474 | 233.1474 | 0.0048213 | 0.0054029 | 0.0054029 | -5.1809 | -5.8059 | -5.8059 |  | 1 | 1 | 1 | 0.33333 | 0.5 | 7.7133 | 5.5733 | 5.5733 | 0 | 0 | 0 | 0 | 0 | 0 | 1 | 1 | 0.098545 | 0.0024524 | [7 empty] | Medium (2008) | Medium (2008) | Medium (2008) | None
M-065 | Lighting - Halogen Lamp (Reflector) | PGE | COM | Electric | COMLighting - Halogen Lamp (Reflector) | Halogen Reflector lamp | Incandescent lamp | Incandescent lamp | Lighting | InGen | Ltg_ScrewIn | Hal_lamp | Reflector | 1 | 0 | 0 | 0.85 |  | NA | 1 | Halogen Lamp | Lamps | RTL | RETAIL - SINGLE-STORY LARGE | New | CZ01 | Arcata Area (CZ01) |  |  |  | 1000 sf | 0.087955 | 0.0077475 | 0.10345 | Lamps/1000 sf | 192.64 | 215.8772 | 215.8772 | 0.0042667 | 0.0047813 | 0.0047813 | 0 | 0 | 0 | 208.0512 | 233.1474 | 233.1474 | 0.0048213 | 0.0054029 | 0.0054029 | -2.5247 | -2.8293 | -2.8293 |  | 1 | 1 | 1 | 0.33333 | 0.5 | 7.7133 | 5.5733 | 5.5733 | 0 | 0 | 0 | 0 | 0 | 0 | 1 | 1 | 0.098633 | 0.0024084 | [7 empty] | Medium (2008) | Medium (2008) | Medium (2008) | None
M-065 | Lighting - Halogen Lamp (Reflector) | PGE | COM | Electric | COMLighting - Halogen Lamp (Reflector) | Halogen Reflector lamp | Incandescent lamp | Incandescent lamp | Lighting | InGen | Ltg_ScrewIn | Hal_lamp | Reflector | 1 | 0 | 0 | 0.85 |  | NA | 1 | Halogen Lamp | Lamps | RTL | RETAIL - SINGLE-STORY LARGE | Existing | CZ01 | Arcata Area (CZ01) |  |  |  | 1000 sf | 0.087955 | 0.0077475 | 0.10345 | Lamps/1000 sf | 192.64 | 215.8772 | 215.8772 | 0.0042667 | 0.0047813 | 0.0047813 | 0 | 0 | 0 | 208.0512 | 233.1474 | 233.1474 | 0.0048213 | 0.0054029 | 0.0054029 | -2.5247 | -2.8293 | -2.8293 |  | 1 | 1 | 1 | 0.33333 | 0.5 | 7.7133 | 5.5733 | 5.5733 | 0 | 0 | 0 | 0 | 0 | 0 | 1 | 1 | 0.098633 | 0.0024084 | [7 empty] | Medium (2008) | Medium (2008) | Medium (2008) | None
M-065 | Lighting - Halogen Lamp (Reflector) | PGE | COM | Electric | COMLighting - Halogen Lamp (Reflector) | Halogen Reflector lamp | Incandescent lamp | Incandescent lamp | Lighting | InGen | Ltg_ScrewIn | Hal_lamp | Reflector | 1 | 0 | 0 | 0.85 |  | NA | 1 | Halogen Lamp | Lamps | RTL | RETAIL - SINGLE-STORY LARGE | New | CZ02 | Santa Rosa Area (CZ02) |  |  |  | 1000 sf | 0.087955 | 0.0077475 | 0.10345 | Lamps/1000 sf | 192.64 | 215.8772 | 215.8772 | 0.0042667 | 0.0047813 | 0.0047813 | 0 | 0 | 0 | 208.0512 | 233.1474 | 233.1474 | 0.0048213 | 0.0054029 | 0.0054029 | -2.5247 | -2.8293 | -2.8293 |  | 1 | 1 | 1 | 0.33333 | 0.5 | 7.7133 | 5.5733 | 5.5733 | 0 | 0 | 0 | 0 | 0 | 0 | 1 | 1 | 0.098633 | 0.0024084 | [7 empty] | Medium (2008) | Medium (2008) | Medium (2008) | None
M-065 | Lighting - Halogen Lamp (Reflector) | PGE | COM | Electric | COMLighting - Halogen Lamp (Reflector) | Halogen Reflector lamp | Incandescent lamp | Incandescent lamp | Lighting | InGen | Ltg_ScrewIn | Hal_lamp | Reflector | 1 | 0 | 0 | 0.85 |  | NA | 1 | Halogen Lamp | Lamps | RTL | RETAIL - SINGLE-STORY LARGE | Existing | CZ02 | Santa Rosa Area (CZ02) |  |  |  | 1000 sf | 0.087955 | 0.0077475 | 0.10345 | Lamps/1000 sf | 192.64 | 215.8772 | 215.8772 | 0.0042667 | 0.0047813 | 0.0047813 | 0 | 0 | 0 | 208.0512 | 233.1474 | 233.1474 | 0.0048213 | 0.0054029 | 0.0054029 | -2.5247 | -2.8293 | -2.8293 |  | 1 | 1 | 1 | 0.33333 | 0.5 | 7.7133 | 5.5733 | 5.5733 | 0 | 0 | 0 | 0 | 0 | 0 | 1 | 1 | 0.098633 | 0.0024084 | [7 empty] | Medium (2008) | Medium (2008) | Medium (2008) | None
M-065 | Lighting - Halogen Lamp (Reflector) | PGE | COM | Electric | COMLighting - Halogen Lamp (Reflector) | Halogen Reflector lamp | Incandescent lamp | Incandescent lamp | Lighting | InGen | Ltg_ScrewIn | Hal_lamp | Reflector | 1 | 0 | 0 | 0.85 |  | NA | 1 | Halogen Lamp | Lamps | RTL | RETAIL - SINGLE-STORY LARGE | New | CZ03 | Oakland Area (CZ03) |  |  |  | 1000 sf | 0.087955 | 0.0077475 | 0.10345 | Lamps/1000 sf | 192.64 | 215.8772 | 215.8772 | 0.0042667 | 0.0047813 | 0.0047813 | 0 | 0 | 0 | 208.0512 | 233.1474 | 233.1474 | 0.0048213 | 0.0054029 | 0.0054029 | -2.5247 | -2.8293 | -2.8293 |  | 1 | 1 | 1 | 0.33333 | 0.5 | 7.7133 | 5.5733 | 5.5733 | 0 | 0 | 0 | 0 | 0 | 0 | 1 | 1 | 0.098633 | 0.0024084 | [7 empty] | Medium (2008) | Medium (2008) | Medium (2008) | None
M-065 | Lighting - Halogen Lamp (Reflector) | PGE | COM | Electric | COMLighting - Halogen Lamp (Reflector) | Halogen Reflector lamp | Incandescent lamp | Incandescent lamp | Lighting | InGen | Ltg_ScrewIn | Hal_lamp | Reflector | 1 | 0 | 0 | 0.85 |  | NA | 1 | Halogen Lamp | Lamps | RTL | RETAIL - SINGLE-STORY LARGE | Existing | CZ03 | Oakland Area (CZ03) |  |  |  | 1000 sf | 0.087955 | 0.0077475 | 0.10345 | Lamps/1000 sf | 192.64 | 215.8772 | 215.8772 | 0.0042667 | 0.0047813 | 0.0047813 | 0 | 0 | 0 | 208.0512 | 233.1474 | 233.1474 | 0.0048213 | 0.0054029 | 0.0054029 | -2.5247 | -2.8293 | -2.8293 |  | 1 | 1 | 1 | 0.33333 | 0.5 | 7.7133 | 5.5733 | 5.5733 | 0 | 0 | 0 | 0 | 0 | 0 | 1 | 1 | 0.098633 | 0.0024084 | [7 empty] | Medium (2008) | Medium (2008) | Medium (2008) | None
M-065 | Lighting - Halogen Lamp (Reflector) | PGE | COM | Electric | COMLighting - Halogen Lamp (Reflector) | Halogen Reflector lamp | Incandescent lamp | Incandescent lamp | Lighting | InGen | Ltg_ScrewIn | Hal_lamp | Reflector | 1 | 0 | 0 | 0.85 |  | NA | 1 | Halogen Lamp | Lamps | RTL | RETAIL - SINGLE-STORY LARGE | New | CZ04 | Sunnyvale Area (CZ04) |  |  |  | 1000 sf | 0.087955 | 0.0077475 | 0.10345 | Lamps/1000 sf | 192.64 | 215.8772 | 215.8772 | 0.0042667 | 0.0047813 | 0.0047813 | 0 | 0 | 0 | 208.0512 | 233.1474 | 233.1474 | 0.0048213 | 0.0054029 | 0.0054029 | -2.5247 | -2.8293 | -2.8293 |  | 1 | 1 | 1 | 0.33333 | 0.5 | 7.7133 | 5.5733 | 5.5733 | 0 | 0 | 0 | 0 | 0 | 0 | 1 | 1 | 0.098633 | 0.0024084 | [7 empty] | Medium (2008) | Medium (2008) | Medium (2008) | None
M-065 | Lighting - Halogen Lamp (Reflector) | PGE | COM | Electric | COMLighting - Halogen Lamp (Reflector) | Halogen Reflector lamp | Incandescent lamp | Incandescent lamp | Lighting | InGen | Ltg_ScrewIn | Hal_lamp | Reflector | 1 | 0 | 0 | 0.85 |  | NA | 1 | Halogen Lamp | Lamps | RTL | RETAIL - SINGLE-STORY LARGE | Existing | CZ04 | Sunnyvale Area (CZ04) |  |  |  | 1000 sf | 0.087955 | 0.0077475 | 0.10345 | Lamps/1000 sf | 192.64 | 215.8772 | 215.8772 | 0.0042667 | 0.0047813 | 0.0047813 | 0 | 0 | 0 | 208.0512 | 233.1474 | 233.1474 | 0.0048213 | 0.0054029 | 0.0054029 | -2.5247 | -2.8293 | -2.8293 |  | 1 | 1 | 1 | 0.33333 | 0.5 | 7.7133 | 5.5733 | 5.5733 | 0 | 0 | 0 | 0 | 0 | 0 | 1 | 1 | 0.098633 | 0.0024084 | [7 empty] | Medium (2008) | Medium (2008) | Medium (2008) | None
M-065 | Lighting - Halogen Lamp (Reflector) | PGE | COM | Electric | COMLighting - Halogen Lamp (Reflector) | Halogen Reflector lamp | Incandescent lamp | Incandescent lamp | Lighting | InGen | Ltg_ScrewIn | Hal_lamp | Reflector | 1 | 0 | 0 | 0.85 |  | NA | 1 | Halogen Lamp | Lamps | RTL | RETAIL - SINGLE-STORY LARGE | New | CZ05 | Santa Maria Area (CZ05) |  |  |  | 1000 sf | 0.087955 | 0.0077475 | 0.10345 | Lamps/1000 sf | 192.64 | 215.8772 | 215.8772 | 0.0042667 | 0.0047813 | 0.0047813 | 0 | 0 | 0 | 208.0512 | 233.1474 | 233.1474 | 0.0048213 | 0.0054029 | 0.0054029 | -2.5247 | -2.8293 | -2.8293 |  | 1 | 1 | 1 | 0.33333 | 0.5 | 7.7133 | 5.5733 | 5.5733 | 0 | 0 | 0 | 0 | 0 | 0 | 1 | 1 | 0.098633 | 0.0024084 | [7 empty] | Medium (2008) | Medium (2008) | Medium (2008) | None
M-065 | Lighting - Halogen Lamp (Reflector) | PGE | COM | Electric | COMLighting - Halogen Lamp (Reflector) | Halogen Reflector lamp | Incandescent lamp | Incandescent lamp | Lighting | InGen | Ltg_ScrewIn | Hal_lamp | Reflector | 1 | 0 | 0 | 0.85 |  | NA | 1 | Halogen Lamp | Lamps | RTL | RETAIL - SINGLE-STORY LARGE | Existing | CZ05 | Santa Maria Area (CZ05) |  |  |  | 1000 sf | 0.087955 | 0.0077475 | 0.10345 | Lamps/1000 sf | 192.64 | 215.8772 | 215.8772 | 0.0042667 | 0.0047813 | 0.0047813 | 0 | 0 | 0 | 208.0512 | 233.1474 | 233.1474 | 0.0048213 | 0.0054029 | 0.0054029 | -2.5247 | -2.8293 | -2.8293 |  | 1 | 1 | 1 | 0.33333 | 0.5 | 7.7133 | 5.5733 | 5.5733 | 0 | 0 | 0 | 0 | 0 | 0 | 1 | 1 | 0.098633 | 0.0024084 | [7 empty] | Medium (2008) | Medium (2008) | Medium (2008) | None
M-065 | Lighting - Halogen Lamp (Reflector) | PGE | COM | Electric | COMLighting - Halogen Lamp (Reflector) | Halogen Reflector lamp | Incandescent lamp | Incandescent lamp | Lighting | InGen | Ltg_ScrewIn | Hal_lamp | Reflector | 1 | 0 | 0 | 0.85 |  | NA | 1 | Halogen Lamp | Lamps | RTL | RETAIL - SINGLE-STORY LARGE | New | CZ11 | Red Bluff Area (CZ11) |  |  |  | 1000 sf | 0.087955 | 0.0077475 | 0.10345 | Lamps/1000 sf | 192.64 | 215.8772 | 215.8772 | 0.0042667 | 0.0047813 | 0.0047813 | 0 | 0 | 0 | 208.0512 | 233.1474 | 233.1474 | 0.0048213 | 0.0054029 | 0.0054029 | -2.5247 | -2.8293 | -2.8293 |  | 1 | 1 | 1 | 0.33333 | 0.5 | 7.7133 | 5.5733 | 5.5733 | 0 | 0 | 0 | 0 | 0 | 0 | 1 | 1 | 0.098633 | 0.0024084 | [7 empty] | Medium (2008) | Medium (2008) | Medium (2008) | None
M-065 | Lighting - Halogen Lamp (Reflector) | PGE | COM | Electric | COMLighting - Halogen Lamp (Reflector) | Halogen Reflector lamp | Incandescent lamp | Incandescent lamp | Lighting | InGen | Ltg_ScrewIn | Hal_lamp | Reflector | 1 | 0 | 0 | 0.85 |  | NA | 1 | Halogen Lamp | Lamps | RTL | RETAIL - SINGLE-STORY LARGE | Existing | CZ11 | Red Bluff Area (CZ11) |  |  |  | 1000 sf | 0.087955 | 0.0077475 | 0.10345 | Lamps/1000 sf | 192.64 | 215.8772 | 215.8772 | 0.0042667 | 0.0047813 | 0.0047813 | 0 | 0 | 0 | 208.0512 | 233.1474 | 233.1474 | 0.0048213 | 0.0054029 | 0.0054029 | -2.5247 | -2.8293 | -2.8293 |  | 1 | 1 | 1 | 0.33333 | 0.5 | 7.7133 | 5.5733 | 5.5733 | 0 | 0 | 0 | 0 | 0 | 0 | 1 | 1 | 0.098633 | 0.0024084 | [7 empty] | Medium (2008) | Medium (2008) | Medium (2008) | None
M-065 | Lighting - Halogen Lamp (Reflector) | PGE | COM | Electric | COMLighting - Halogen Lamp (Reflector) | Halogen Reflector lamp | Incandescent lamp | Incandescent lamp | Lighting | InGen | Ltg_ScrewIn | Hal_lamp | Reflector | 1 | 0 | 0 | 0.85 |  | NA | 1 | Halogen Lamp | Lamps | RTL | RETAIL - SINGLE-STORY LARGE | New | CZ12 | Sacramento Area (CZ12) |  |  |  | 1000 sf | 0.087955 | 0.0077475 | 0.10345 | Lamps/1000 sf | 192.64 | 215.8772 | 215.8772 | 0.0042667 | 0.0047813 | 0.0047813 | 0 | 0 | 0 | 208.0512 | 233.1474 | 233.1474 | 0.0048213 | 0.0054029 | 0.0054029 | -2.5247 | -2.8293 | -2.8293 |  | 1 | 1 | 1 | 0.33333 | 0.5 | 7.7133 | 5.5733 | 5.5733 | 0 | 0 | 0 | 0 | 0 | 0 | 1 | 1 | 0.098633 | 0.0024084 | [7 empty] | Medium (2008) | Medium (2008) | Medium (2008) | None
M-065 | Lighting - Halogen Lamp (Reflector) | PGE | COM | Electric | COMLighting - Halogen Lamp (Reflector) | Halogen Reflector lamp | Incandescent lamp | Incandescent lamp | Lighting | InGen | Ltg_ScrewIn | Hal_lamp | Reflector | 1 | 0 | 0 | 0.85 |  | NA | 1 | Halogen Lamp | Lamps | RTL | RETAIL - SINGLE-STORY LARGE | Existing | CZ12 | Sacramento Area (CZ12) |  |  |  | 1000 sf | 0.087955 | 0.0077475 | 0.10345 | Lamps/1000 sf | 192.64 | 215.8772 | 215.8772 | 0.0042667 | 0.0047813 | 0.0047813 | 0 | 0 | 0 | 208.0512 | 233.1474 | 233.1474 | 0.0048213 | 0.0054029 | 0.0054029 | -2.5247 | -2.8293 | -2.8293 |  | 1 | 1 | 1 | 0.33333 | 0.5 | 7.7133 | 5.5733 | 5.5733 | 0 | 0 | 0 | 0 | 0 | 0 | 1 | 1 | 0.098633 | 0.0024084 | [7 empty] | Medium (2008) | Medium (2008) | Medium (2008) | None
M-065 | Lighting - Halogen Lamp (Reflector) | PGE | COM | Electric | COMLighting - Halogen Lamp (Reflector) | Halogen Reflector lamp | Incandescent lamp | Incandescent lamp | Lighting | InGen | Ltg_ScrewIn | Hal_lamp | Reflector | 1 | 0 | 0 | 0.85 |  | NA | 1 | Halogen Lamp | Lamps | RTL | RETAIL - SINGLE-STORY LARGE | New | CZ13 | Fresno Area (CZ13) |  |  |  | 1000 sf | 0.087955 | 0.0077475 | 0.10345 | Lamps/1000 sf | 192.64 | 215.8772 | 215.8772 | 0.0042667 | 0.0047813 | 0.0047813 | 0 | 0 | 0 | 208.0512 | 233.1474 | 233.1474 | 0.0048213 | 0.0054029 | 0.0054029 | -2.5247 | -2.8293 | -2.8293 |  | 1 | 1 | 1 | 0.33333 | 0.5 | 7.7133 | 5.5733 | 5.5733 | 0 | 0 | 0 | 0 | 0 | 0 | 1 | 1 | 0.098633 | 0.0024084 | [7 empty] | Medium (2008) | Medium (2008) | Medium (2008) | None
M-065 | Lighting - Halogen Lamp (Reflector) | PGE | COM | Electric | COMLighting - Halogen Lamp (Reflector) | Halogen Reflector lamp | Incandescent lamp | Incandescent lamp | Lighting | InGen | Ltg_ScrewIn | Hal_lamp | Reflector | 1 | 0 | 0 | 0.85 |  | NA | 1 | Halogen Lamp | Lamps | RTL | RETAIL - SINGLE-STORY LARGE | Existing | CZ13 | Fresno Area (CZ13) |  |  |  | 1000 sf | 0.087955 | 0.0077475 | 0.10345 | Lamps/1000 sf | 192.64 | 215.8772 | 215.8772 | 0.0042667 | 0.0047813 | 0.0047813 | 0 | 0 | 0 | 208.0512 | 233.1474 | 233.1474 | 0.0048213 | 0.0054029 | 0.0054029 | -2.5247 | -2.8293 | -2.8293 |  | 1 | 1 | 1 | 0.33333 | 0.5 | 7.7133 | 5.5733 | 5.5733 | 0 | 0 | 0 | 0 | 0 | 0 | 1 | 1 | 0.098633 | 0.0024084 | [7 empty] | Medium (2008) | Medium (2008) | Medium (2008) | None
M-065 | Lighting - Halogen Lamp (Reflector) | PGE | COM | Electric | COMLighting - Halogen Lamp (Reflector) | Halogen Reflector lamp | Incandescent lamp | Incandescent lamp | Lighting | InGen | Ltg_ScrewIn | Hal_lamp | Reflector | 1 | 0 | 0 | 0.85 |  | NA | 1 | Halogen Lamp | Lamps | RTL | RETAIL - SINGLE-STORY LARGE | New | CZ16 | Mount Shasta Area (CZ16) |  |  |  | 1000 sf | 0.087955 | 0.0077475 | 0.10345 | Lamps/1000 sf | 192.64 | 215.8772 | 215.8772 | 0.0042667 | 0.0047813 | 0.0047813 | 0 | 0 | 0 | 208.0512 | 233.1474 | 233.1474 | 0.0048213 | 0.0054029 | 0.0054029 | -2.5247 | -2.8293 | -2.8293 |  | 1 | 1 | 1 | 0.33333 | 0.5 | 7.7133 | 5.5733 | 5.5733 | 0 | 0 | 0 | 0 | 0 | 0 | 1 | 1 | 0.098633 | 0.0024084 | [7 empty] | Medium (2008) | Medium (2008) | Medium (2008) | None
M-065 | Lighting - Halogen Lamp (Reflector) | PGE | COM | Electric | COMLighting - Halogen Lamp (Reflector) | Halogen Reflector lamp | Incandescent lamp | Incandescent lamp | Lighting | InGen | Ltg_ScrewIn | Hal_lamp | Reflector | 1 | 0 | 0 | 0.85 |  | NA | 1 | Halogen Lamp | Lamps | RTL | RETAIL - SINGLE-STORY LARGE | Existing | CZ16 | Mount Shasta Area (CZ16) |  |  |  | 1000 sf | 0.087955 | 0.0077475 | 0.10345 | Lamps/1000 sf | 192.64 | 215.8772 | 215.8772 | 0.0042667 | 0.0047813 | 0.0047813 | 0 | 0 | 0 | 208.0512 | 233.1474 | 233.1474 | 0.0048213 | 0.0054029 | 0.0054029 | -2.5247 | -2.8293 | -2.8293 |  | 1 | 1 | 1 | 0.33333 | 0.5 | 7.7133 | 5.5733 | 5.5733 | 0 | 0 | 0 | 0 | 0 | 0 | 1 | 1 | 0.098633 | 0.0024084 | [7 empty] | Medium (2008) | Medium (2008) | Medium (2008) | None
M-065 | Lighting - Halogen Lamp (Reflector) | SCE | COM | Electric | COMLighting - Halogen Lamp (Reflector) | Halogen Reflector lamp | Incandescent lamp | Incandescent lamp | Lighting | InGen | Ltg_ScrewIn | Hal_lamp | Reflector | 1 | 0 | 0 | 0.85 |  | NA | 1 | Halogen Lamp | Lamps | RTL | RETAIL - SINGLE-STORY LARGE | New | CZ05 | Santa Maria Area (CZ05) |  |  |  | 1000 sf | 0.087955 | 0.0077475 | 0.10345 | Lamps/1000 sf | 192.64 | 215.8772 | 215.8772 | 0.0042667 | 0.0047813 | 0.0047813 | 0 | 0 | 0 | 208.0512 | 233.1474 | 233.1474 | 0.0048213 | 0.0054029 | 0.0054029 | -2.5247 | -2.8293 | -2.8293 |  | 1 | 1 | 1 | 0.33333 | 0.5 | 7.7133 | 5.5733 | 5.5733 | 0 | 0 | 0 | 0 | 0 | 0 | 1 | 1 | 0.098593 | 0.0024283 | [7 empty] | Medium (2008) | Medium (2008) | Medium (2008) | None
M-065 | Lighting - Halogen Lamp (Reflector) | SCE | COM | Electric | COMLighting - Halogen Lamp (Reflector) | Halogen Reflector lamp | Incandescent lamp | Incandescent lamp | Lighting | InGen | Ltg_ScrewIn | Hal_lamp | Reflector | 1 | 0 | 0 | 0.85 |  | NA | 1 | Halogen Lamp | Lamps | RTL | RETAIL - SINGLE-STORY LARGE | Existing | CZ05 | Santa Maria Area (CZ05) |  |  |  | 1000 sf | 0.087955 | 0.0077475 | 0.10345 | Lamps/1000 sf | 192.64 | 215.8772 | 215.8772 | 0.0042667 | 0.0047813 | 0.0047813 | 0 | 0 | 0 | 208.0512 | 233.1474 | 233.1474 | 0.0048213 | 0.0054029 | 0.0054029 | -2.5247 | -2.8293 | -2.8293 |  | 1 | 1 | 1 | 0.33333 | 0.5 | 7.7133 | 5.5733 | 5.5733 | 0 | 0 | 0 | 0 | 0 | 0 | 1 | 1 | 0.098593 | 0.0024283 | [7 empty] | Medium (2008) | Medium (2008) | Medium (2008) | None
M-065 | Lighting - Halogen Lamp (Reflector) | SCE | COM | Electric | COMLighting - Halogen Lamp (Reflector) | Halogen Reflector lamp | Incandescent lamp | Incandescent lamp | Lighting | InGen | Ltg_ScrewIn | Hal_lamp | Reflector | 1 | 0 | 0 | 0.85 |  | NA | 1 | Halogen Lamp | Lamps | RTL | RETAIL - SINGLE-STORY LARGE | New | CZ06 | Los Angeles Area (CZ06) |  |  |  | 1000 sf | 0.087955 | 0.0077475 | 0.10345 | Lamps/1000 sf | 192.64 | 215.8772 | 215.8772 | 0.0042667 | 0.0047813 | 0.0047813 | 0 | 0 | 0 | 208.0512 | 233.1474 | 233.1474 | 0.0048213 | 0.0054029 | 0.0054029 | -2.5247 | -2.8293 | -2.8293 |  | 1 | 1 | 1 | 0.33333 | 0.5 | 7.7133 | 5.5733 | 5.5733 | 0 | 0 | 0 | 0 | 0 | 0 | 1 | 1 | 0.098593 | 0.0024283 | [7 empty] | Medium (2008) | Medium (2008) | Medium (2008) | None
M-065 | Lighting - Halogen Lamp (Reflector) | SCE | COM | Electric | COMLighting - Halogen Lamp (Reflector) | Halogen Reflector lamp | Incandescent lamp | Incandescent lamp | Lighting | InGen | Ltg_ScrewIn | Hal_lamp | Reflector | 1 | 0 | 0 | 0.85 |  | NA | 1 | Halogen Lamp | Lamps | RTL | RETAIL - SINGLE-STORY LARGE | Existing | CZ06 | Los Angeles Area (CZ06) |  |  |  | 1000 sf | 0.087955 | 0.0077475 | 0.10345 | Lamps/1000 sf | 192.64 | 215.8772 | 215.8772 | 0.0042667 | 0.0047813 | 0.0047813 | 0 | 0 | 0 | 208.0512 | 233.1474 | 233.1474 | 0.0048213 | 0.0054029 | 0.0054029 | -2.5247 | -2.8293 | -2.8293 |  | 1 | 1 | 1 | 0.33333 | 0.5 | 7.7133 | 5.5733 | 5.5733 | 0 | 0 | 0 | 0 | 0 | 0 | 1 | 1 | 0.098593 | 0.0024283 | [7 empty] | Medium (2008) | Medium (2008) | Medium (2008) | None
M-065 | Lighting - Halogen Lamp (Reflector) | SCE | COM | Electric | COMLighting - Halogen Lamp (Reflector) | Halogen Reflector lamp | Incandescent lamp | Incandescent lamp | Lighting | InGen | Ltg_ScrewIn | Hal_lamp | Reflector | 1 | 0 | 0 | 0.85 |  | NA | 1 | Halogen Lamp | Lamps | RTL | RETAIL - SINGLE-STORY LARGE | New | CZ08 | El Toro Area (CZ08) |  |  |  | 1000 sf | 0.087955 | 0.0077475 | 0.10345 | Lamps/1000 sf | 192.64 | 215.8772 | 215.8772 | 0.0042667 | 0.0047813 | 0.0047813 | 0 | 0 | 0 | 208.0512 | 233.1474 | 233.1474 | 0.0048213 | 0.0054029 | 0.0054029 | -2.5247 | -2.8293 | -2.8293 |  | 1 | 1 | 1 | 0.33333 | 0.5 | 7.7133 | 5.5733 | 5.5733 | 0 | 0 | 0 | 0 | 0 | 0 | 1 | 1 | 0.098593 | 0.0024283 | [7 empty] | Medium (2008) | Medium (2008) | Medium (2008) | None
M-065 | Lighting - Halogen Lamp (Reflector) | SCE | COM | Electric | COMLighting - Halogen Lamp (Reflector) | Halogen Reflector lamp | Incandescent lamp | Incandescent lamp | Lighting | InGen | Ltg_ScrewIn | Hal_lamp | Reflector | 1 | 0 | 0 | 0.85 |  | NA | 1 | Halogen Lamp | Lamps | RTL | RETAIL - SINGLE-STORY LARGE | Existing | CZ08 | El Toro Area (CZ08) |  |  |  | 1000 sf | 0.087955 | 0.0077475 | 0.10345 | Lamps/1000 sf | 192.64 | 215.8772 | 215.8772 | 0.0042667 | 0.0047813 | 0.0047813 | 0 | 0 | 0 | 208.0512 | 233.1474 | 233.1474 | 0.0048213 | 0.0054029 | 0.0054029 | -2.5247 | -2.8293 | -2.8293 |  | 1 | 1 | 1 | 0.33333 | 0.5 | 7.7133 | 5.5733 | 5.5733 | 0 | 0 | 0 | 0 | 0 | 0 | 1 | 1 | 0.098593 | 0.0024283 | [7 empty] | Medium (2008) | Medium (2008) | Medium (2008) | None
M-065 | Lighting - Halogen Lamp (Reflector) | SCE | COM | Electric | COMLighting - Halogen Lamp (Reflector) | Halogen Reflector lamp | Incandescent lamp | Incandescent lamp | Lighting | InGen | Ltg_ScrewIn | Hal_lamp | Reflector | 1 | 0 | 0 | 0.85 |  | NA | 1 | Halogen Lamp | Lamps | RTL | RETAIL - SINGLE-STORY LARGE | New | CZ09 | Pasadena Area (CZ09) |  |  |  | 1000 sf | 0.087955 | 0.0077475 | 0.10345 | Lamps/1000 sf | 192.64 | 215.8772 | 215.8772 | 0.0042667 | 0.0047813 | 0.0047813 | 0 | 0 | 0 | 208.0512 | 233.1474 | 233.1474 | 0.0048213 | 0.0054029 | 0.0054029 | -2.5247 | -2.8293 | -2.8293 |  | 1 | 1 | 1 | 0.33333 | 0.5 | 7.7133 | 5.5733 | 5.5733 | 0 | 0 | 0 | 0 | 0 | 0 | 1 | 1 | 0.098593 | 0.0024283 | [7 empty] | Medium (2008) | Medium (2008) | Medium (2008) | None
M-065 | Lighting - Halogen Lamp (Reflector) | SCE | COM | Electric | COMLighting - Halogen Lamp (Reflector) | Halogen Reflector lamp | Incandescent lamp | Incandescent lamp | Lighting | InGen | Ltg_ScrewIn | Hal_lamp | Reflector | 1 | 0 | 0 | 0.85 |  | NA | 1 | Halogen Lamp | Lamps | RTL | RETAIL - SINGLE-STORY LARGE | Existing | CZ09 | Pasadena Area (CZ09) |  |  |  | 1000 sf | 0.087955 | 0.0077475 | 0.10345 | Lamps/1000 sf | 192.64 | 215.8772 | 215.8772 | 0.0042667 | 0.0047813 | 0.0047813 | 0 | 0 | 0 | 208.0512 | 233.1474 | 233.1474 | 0.0048213 | 0.0054029 | 0.0054029 | -2.5247 | -2.8293 | -2.8293 |  | 1 | 1 | 1 | 0.33333 | 0.5 | 7.7133 | 5.5733 | 5.5733 | 0 | 0 | 0 | 0 | 0 | 0 | 1 | 1 | 0.098593 | 0.0024283 | [7 empty] | Medium (2008) | Medium (2008) | Medium (2008) | None
M-065 | Lighting - Halogen Lamp (Reflector) | SCE | COM | Electric | COMLighting - Halogen Lamp (Reflector) | Halogen Reflector lamp | Incandescent lamp | Incandescent lamp | Lighting | InGen | Ltg_ScrewIn | Hal_lamp | Reflector | 1 | 0 | 0 | 0.85 |  | NA | 1 | Halogen Lamp | Lamps | RTL | RETAIL - SINGLE-STORY LARGE | New | CZ10 | San Bernardino Area (CZ10) |  |  |  | 1000 sf | 0.087955 | 0.0077475 | 0.10345 | Lamps/1000 sf | 192.64 | 215.8772 | 215.8772 | 0.0042667 | 0.0047813 | 0.0047813 | 0 | 0 | 0 | 208.0512 | 233.1474 | 233.1474 | 0.0048213 | 0.0054029 | 0.0054029 | -2.5247 | -2.8293 | -2.8293 |  | 1 | 1 | 1 | 0.33333 | 0.5 | 7.7133 | 5.5733 | 5.5733 | 0 | 0 | 0 | 0 | 0 | 0 | 1 | 1 | 0.098593 | 0.0024283 | [7 empty] | Medium (2008) | Medium (2008) | Medium (2008) | None
M-065 | Lighting - Halogen Lamp (Reflector) | SCE | COM | Electric | COMLighting - Halogen Lamp (Reflector) | Halogen Reflector lamp | Incandescent lamp | Incandescent lamp | Lighting | InGen | Ltg_ScrewIn | Hal_lamp | Reflector | 1 | 0 | 0 | 0.85 |  | NA | 1 | Halogen Lamp | Lamps | RTL | RETAIL - SINGLE-STORY LARGE | Existing | CZ10 | San Bernardino Area (CZ10) |  |  |  | 1000 sf | 0.087955 | 0.0077475 | 0.10345 | Lamps/1000 sf | 192.64 | 215.8772 | 215.8772 | 0.0042667 | 0.0047813 | 0.0047813 | 0 | 0 | 0 | 208.0512 | 233.1474 | 233.1474 | 0.0048213 | 0.0054029 | 0.0054029 | -2.5247 | -2.8293 | -2.8293 |  | 1 | 1 | 1 | 0.33333 | 0.5 | 7.7133 | 5.5733 | 5.5733 | 0 | 0 | 0 | 0 | 0 | 0 | 1 | 1 | 0.098593 | 0.0024283 | [7 empty] | Medium (2008) | Medium (2008) | Medium (2008) | None
M-065 | Lighting - Halogen Lamp (Reflector) | SCE | COM | Electric | COMLighting - Halogen Lamp (Reflector) | Halogen Reflector lamp | Incandescent lamp | Incandescent lamp | Lighting | InGen | Ltg_ScrewIn | Hal_lamp | Reflector | 1 | 0 | 0 | 0.85 |  | NA | 1 | Halogen Lamp | Lamps | RTL | RETAIL - SINGLE-STORY LARGE | New | CZ13 | Fresno Area (CZ13) |  |  |  | 1000 sf | 0.087955 | 0.0077475 | 0.10345 | Lamps/1000 sf | 192.64 | 215.8772 | 215.8772 | 0.0042667 | 0.0047813 | 0.0047813 | 0 | 0 | 0 | 208.0512 | 233.1474 | 233.1474 | 0.0048213 | 0.0054029 | 0.0054029 | -2.5247 | -2.8293 | -2.8293 |  | 1 | 1 | 1 | 0.33333 | 0.5 | 7.7133 | 5.5733 | 5.5733 | 0 | 0 | 0 | 0 | 0 | 0 | 1 | 1 | 0.098593 | 0.0024283 | [7 empty] | Medium (2008) | Medium (2008) | Medium (2008) | None
M-065 | Lighting - Halogen Lamp (Reflector) | SCE | COM | Electric | COMLighting - Halogen Lamp (Reflector) | Halogen Reflector lamp | Incandescent lamp | Incandescent lamp | Lighting | InGen | Ltg_ScrewIn | Hal_lamp | Reflector | 1 | 0 | 0 | 0.85 |  | NA | 1 | Halogen Lamp | Lamps | RTL | RETAIL - SINGLE-STORY LARGE | Existing | CZ13 | Fresno Area (CZ13) |  |  |  | 1000 sf | 0.087955 | 0.0077475 | 0.10345 | Lamps/1000 sf | 192.64 | 215.8772 | 215.8772 | 0.0042667 | 0.0047813 | 0.0047813 | 0 | 0 | 0 | 208.0512 | 233.1474 | 233.1474 | 0.0048213 | 0.0054029 | 0.0054029 | -2.5247 | -2.8293 | -2.8293 |  | 1 | 1 | 1 | 0.33333 | 0.5 | 7.7133 | 5.5733 | 5.5733 | 0 | 0 | 0 | 0 | 0 | 0 | 1 | 1 | 0.098593 | 0.0024283 | [7 empty] | Medium (2008) | Medium (2008) | Medium (2008) | None
M-065 | Lighting - Halogen Lamp (Reflector) | SCE | COM | Electric | COMLighting - Halogen Lamp (Reflector) | Halogen Reflector lamp | Incandescent lamp | Incandescent lamp | Lighting | InGen | Ltg_ScrewIn | Hal_lamp | Reflector | 1 | 0 | 0 | 0.85 |  | NA | 1 | Halogen Lamp | Lamps | RTL | RETAIL - SINGLE-STORY LARGE | New | CZ14 | China Lake Area (CZ14) |  |  |  | 1000 sf | 0.087955 | 0.0077475 | 0.10345 | Lamps/1000 sf | 192.64 | 215.8772 | 215.8772 | 0.0042667 | 0.0047813 | 0.0047813 | 0 | 0 | 0 | 208.0512 | 233.1474 | 233.1474 | 0.0048213 | 0.0054029 | 0.0054029 | -2.5247 | -2.8293 | -2.8293 |  | 1 | 1 | 1 | 0.33333 | 0.5 | 7.7133 | 5.5733 | 5.5733 | 0 | 0 | 0 | 0 | 0 | 0 | 1 | 1 | 0.098593 | 0.0024283 | [7 empty] | Medium (2008) | Medium (2008) | Medium (2008) | None
M-065 | Lighting - Halogen Lamp (Reflector) | SCE | COM | Electric | COMLighting - Halogen Lamp (Reflector) | Halogen Reflector lamp | Incandescent lamp | Incandescent lamp | Lighting | InGen | Ltg_ScrewIn | Hal_lamp | Reflector | 1 | 0 | 0 | 0.85 |  | NA | 1 | Halogen Lamp | Lamps | RTL | RETAIL - SINGLE-STORY LARGE | Existing | CZ14 | China Lake Area (CZ14) |  |  |  | 1000 sf | 0.087955 | 0.0077475 | 0.10345 | Lamps/1000 sf | 192.64 | 215.8772 | 215.8772 | 0.0042667 | 0.0047813 | 0.0047813 | 0 | 0 | 0 | 208.0512 | 233.1474 | 233.1474 | 0.0048213 | 0.0054029 | 0.0054029 | -2.5247 | -2.8293 | -2.8293 |  | 1 | 1 | 1 | 0.33333 | 0.5 | 7.7133 | 5.5733 | 5.5733 | 0 | 0 | 0 | 0 | 0 | 0 | 1 | 1 | 0.098593 | 0.0024283 | [7 empty] | Medium (2008) | Medium (2008) | Medium (2008) | None
M-065 | Lighting - Halogen Lamp (Reflector) | SCE | COM | Electric | COMLighting - Halogen Lamp (Reflector) | Halogen Reflector lamp | Incandescent lamp | Incandescent lamp | Lighting | InGen | Ltg_ScrewIn | Hal_lamp | Reflector | 1 | 0 | 0 | 0.85 |  | NA | 1 | Halogen Lamp | Lamps | RTL | RETAIL - SINGLE-STORY LARGE | New | CZ15 | Blythe Area (CZ15) |  |  |  | 1000 sf | 0.087955 | 0.0077475 | 0.10345 | Lamps/1000 sf | 192.64 | 215.8772 | 215.8772 | 0.0042667 | 0.0047813 | 0.0047813 | 0 | 0 | 0 | 208.0512 | 233.1474 | 233.1474 | 0.0048213 | 0.0054029 | 0.0054029 | -2.5247 | -2.8293 | -2.8293 |  | 1 | 1 | 1 | 0.33333 | 0.5 | 7.7133 | 5.5733 | 5.5733 | 0 | 0 | 0 | 0 | 0 | 0 | 1 | 1 | 0.098593 | 0.0024283 | [7 empty] | Medium (2008) | Medium (2008) | Medium (2008) | None
M-065 | Lighting - Halogen Lamp (Reflector) | SCE | COM | Electric | COMLighting - Halogen Lamp (Reflector) | Halogen Reflector lamp | Incandescent lamp | Incandescent lamp | Lighting | InGen | Ltg_ScrewIn | Hal_lamp | Reflector | 1 | 0 | 0 | 0.85 |  | NA | 1 | Halogen Lamp | Lamps | RTL | RETAIL - SINGLE-STORY LARGE | Existing | CZ15 | Blythe Area (CZ15) |  |  |  | 1000 sf | 0.087955 | 0.0077475 | 0.10345 | Lamps/1000 sf | 192.64 | 215.8772 | 215.8772 | 0.0042667 | 0.0047813 | 0.0047813 | 0 | 0 | 0 | 208.0512 | 233.1474 | 233.1474 | 0.0048213 | 0.0054029 | 0.0054029 | -2.5247 | -2.8293 | -2.8293 |  | 1 | 1 | 1 | 0.33333 | 0.5 | 7.7133 | 5.5733 | 5.5733 | 0 | 0 | 0 | 0 | 0 | 0 | 1 | 1 | 0.098593 | 0.0024283 | [7 empty] | Medium (2008) | Medium (2008) | Medium (2008) | None
M-065 | Lighting - Halogen Lamp (Reflector) | SCE | COM | Electric | COMLighting - Halogen Lamp (Reflector) | Halogen Reflector lamp | Incandescent lamp | Incandescent lamp | Lighting | InGen | Ltg_ScrewIn | Hal_lamp | Reflector | 1 | 0 | 0 | 0.85 |  | NA | 1 | Halogen Lamp | Lamps | RTL | RETAIL - SINGLE-STORY LARGE | New | CZ16 | Mount Shasta Area (CZ16) |  |  |  | 1000 sf | 0.087955 | 0.0077475 | 0.10345 | Lamps/1000 sf | 192.64 | 215.8772 | 215.8772 | 0.0042667 | 0.0047813 | 0.0047813 | 0 | 0 | 0 | 208.0512 | 233.1474 | 233.1474 | 0.0048213 | 0.0054029 | 0.0054029 | -2.5247 | -2.8293 | -2.8293 |  | 1 | 1 | 1 | 0.33333 | 0.5 | 7.7133 | 5.5733 | 5.5733 | 0 | 0 | 0 | 0 | 0 | 0 | 1 | 1 | 0.098593 | 0.0024283 | [7 empty] | Medium (2008) | Medium (2008) | Medium (2008) | None
M-065 | Lighting - Halogen Lamp (Reflector) | SCE | COM | Electric | COMLighting - Halogen Lamp (Reflector) | Halogen Reflector lamp | Incandescent lamp | Incandescent lamp | Lighting | InGen | Ltg_ScrewIn | Hal_lamp | Reflector | 1 | 0 | 0 | 0.85 |  | NA | 1 | Halogen Lamp | Lamps | RTL | RETAIL - SINGLE-STORY LARGE | Existing | CZ16 | Mount Shasta Area (CZ16) |  |  |  | 1000 sf | 0.087955 | 0.0077475 | 0.10345 | Lamps/1000 sf | 192.64 | 215.8772 | 215.8772 | 0.0042667 | 0.0047813 | 0.0047813 | 0 | 0 | 0 | 208.0512 | 233.1474 | 233.1474 | 0.0048213 | 0.0054029 | 0.0054029 | -2.5247 | -2.8293 | -2.8293 |  | 1 | 1 | 1 | 0.33333 | 0.5 | 7.7133 | 5.5733 | 5.5733 | 0 | 0 | 0 | 0 | 0 | 0 | 1 | 1 | 0.098593 | 0.0024283 | [7 empty] | Medium (2008) | Medium (2008) | Medium (2008) | None
M-065 | Lighting - Halogen Lamp (Reflector) | SDGE | COM | Electric | COMLighting - Halogen Lamp (Reflector) | Halogen Reflector lamp | Incandescent lamp | Incandescent lamp | Lighting | InGen | Ltg_ScrewIn | Hal_lamp | Reflector | 1 | 0 | 0 | 0.85 |  | NA | 1 | Halogen Lamp | Lamps | RTL | RETAIL - SINGLE-STORY LARGE | New | CZ06 | Los Angeles Area (CZ06) |  |  |  | 1000 sf | 0.087955 | 0.0077475 | 0.10345 | Lamps/1000 sf | 192.64 | 215.8772 | 215.8772 | 0.0042667 | 0.0047813 | 0.0047813 | 0 | 0 | 0 | 208.0512 | 233.1474 | 233.1474 | 0.0048213 | 0.0054029 | 0.0054029 | -2.5247 | -2.8293 | -2.8293 |  | 1 | 1 | 1 | 0.33333 | 0.5 | 7.7133 | 5.5733 | 5.5733 | 0 | 0 | 0 | 0 | 0 | 0 | 1 | 1 | 0.098545 | 0.0024524 | [7 empty] | Medium (2008) | Medium (2008) | Medium (2008) | None
M-065 | Lighting - Halogen Lamp (Reflector) | SDGE | COM | Electric | COMLighting - Halogen Lamp (Reflector) | Halogen Reflector lamp | Incandescent lamp | Incandescent lamp | Lighting | InGen | Ltg_ScrewIn | Hal_lamp | Reflector | 1 | 0 | 0 | 0.85 |  | NA | 1 | Halogen Lamp | Lamps | RTL | RETAIL - SINGLE-STORY LARGE | Existing | CZ06 | Los Angeles Area (CZ06) |  |  |  | 1000 sf | 0.087955 | 0.0077475 | 0.10345 | Lamps/1000 sf | 192.64 | 215.8772 | 215.8772 | 0.0042667 | 0.0047813 | 0.0047813 | 0 | 0 | 0 | 208.0512 | 233.1474 | 233.1474 | 0.0048213 | 0.0054029 | 0.0054029 | -2.5247 | -2.8293 | -2.8293 |  | 1 | 1 | 1 | 0.33333 | 0.5 | 7.7133 | 5.5733 | 5.5733 | 0 | 0 | 0 | 0 | 0 | 0 | 1 | 1 | 0.098545 | 0.0024524 | [7 empty] | Medium (2008) | Medium (2008) | Medium (2008) | None
M-065 | Lighting - Halogen Lamp (Reflector) | SDGE | COM | Electric | COMLighting - Halogen Lamp (Reflector) | Halogen Reflector lamp | Incandescent lamp | Incandescent lamp | Lighting | InGen | Ltg_ScrewIn | Hal_lamp | Reflector | 1 | 0 | 0 | 0.85 |  | NA | 1 | Halogen Lamp | Lamps | RTL | RETAIL - SINGLE-STORY LARGE | New | CZ07 | San Diego Area (CZ07) |  |  |  | 1000 sf | 0.087955 | 0.0077475 | 0.10345 | Lamps/1000 sf | 192.64 | 215.8772 | 215.8772 | 0.0042667 | 0.0047813 | 0.0047813 | 0 | 0 | 0 | 208.0512 | 233.1474 | 233.1474 | 0.0048213 | 0.0054029 | 0.0054029 | -2.5247 | -2.8293 | -2.8293 |  | 1 | 1 | 1 | 0.33333 | 0.5 | 7.7133 | 5.5733 | 5.5733 | 0 | 0 | 0 | 0 | 0 | 0 | 1 | 1 | 0.098545 | 0.0024524 | [7 empty] | Medium (2008) | Medium (2008) | Medium (2008) | None
M-065 | Lighting - Halogen Lamp (Reflector) | SDGE | COM | Electric | COMLighting - Halogen Lamp (Reflector) | Halogen Reflector lamp | Incandescent lamp | Incandescent lamp | Lighting | InGen | Ltg_ScrewIn | Hal_lamp | Reflector | 1 | 0 | 0 | 0.85 |  | NA | 1 | Halogen Lamp | Lamps | RTL | RETAIL - SINGLE-STORY LARGE | Existing | CZ07 | San Diego Area (CZ07) |  |  |  | 1000 sf | 0.087955 | 0.0077475 | 0.10345 | Lamps/1000 sf | 192.64 | 215.8772 | 215.8772 | 0.0042667 | 0.0047813 | 0.0047813 | 0 | 0 | 0 | 208.0512 | 233.1474 | 233.1474 | 0.0048213 | 0.0054029 | 0.0054029 | -2.5247 | -2.8293 | -2.8293 |  | 1 | 1 | 1 | 0.33333 | 0.5 | 7.7133 | 5.5733 | 5.5733 | 0 | 0 | 0 | 0 | 0 | 0 | 1 | 1 | 0.098545 | 0.0024524 | [7 empty] | Medium (2008) | Medium (2008) | Medium (2008) | None
M-065 | Lighting - Halogen Lamp (Reflector) | SDGE | COM | Electric | COMLighting - Halogen Lamp (Reflector) | Halogen Reflector lamp | Incandescent lamp | Incandescent lamp | Lighting | InGen | Ltg_ScrewIn | Hal_lamp | Reflector | 1 | 0 | 0 | 0.85 |  | NA | 1 | Halogen Lamp | Lamps | RTL | RETAIL - SINGLE-STORY LARGE | New | CZ08 | El Toro Area (CZ08) |  |  |  | 1000 sf | 0.087955 | 0.0077475 | 0.10345 | Lamps/1000 sf | 192.64 | 215.8772 | 215.8772 | 0.0042667 | 0.0047813 | 0.0047813 | 0 | 0 | 0 | 208.0512 | 233.1474 | 233.1474 | 0.0048213 | 0.0054029 | 0.0054029 | -2.5247 | -2.8293 | -2.8293 |  | 1 | 1 | 1 | 0.33333 | 0.5 | 7.7133 | 5.5733 | 5.5733 | 0 | 0 | 0 | 0 | 0 | 0 | 1 | 1 | 0.098545 | 0.0024524 | [7 empty] | Medium (2008) | Medium (2008) | Medium (2008) | None
M-065 | Lighting - Halogen Lamp (Reflector) | SDGE | COM | Electric | COMLighting - Halogen Lamp (Reflector) | Halogen Reflector lamp | Incandescent lamp | Incandescent lamp | Lighting | InGen | Ltg_ScrewIn | Hal_lamp | Reflector | 1 | 0 | 0 | 0.85 |  | NA | 1 | Halogen Lamp | Lamps | RTL | RETAIL - SINGLE-STORY LARGE | Existing | CZ08 | El Toro Area (CZ08) |  |  |  | 1000 sf | 0.087955 | 0.0077475 | 0.10345 | Lamps/1000 sf | 192.64 | 215.8772 | 215.8772 | 0.0042667 | 0.0047813 | 0.0047813 | 0 | 0 | 0 | 208.0512 | 233.1474 | 233.1474 | 0.0048213 | 0.0054029 | 0.0054029 | -2.5247 | -2.8293 | -2.8293 |  | 1 | 1 | 1 | 0.33333 | 0.5 | 7.7133 | 5.5733 | 5.5733 | 0 | 0 | 0 | 0 | 0 | 0 | 1 | 1 | 0.098545 | 0.0024524 | [7 empty] | Medium (2008) | Medium (2008) | Medium (2008) | None
M-065 | Lighting - Halogen Lamp (Reflector) | SDGE | COM | Electric | COMLighting - Halogen Lamp (Reflector) | Halogen Reflector lamp | Incandescent lamp | Incandescent lamp | Lighting | InGen | Ltg_ScrewIn | Hal_lamp | Reflector | 1 | 0 | 0 | 0.85 |  | NA | 1 | Halogen Lamp | Lamps | RTL | RETAIL - SINGLE-STORY LARGE | New | CZ10 | San Bernardino Area (CZ10) |  |  |  | 1000 sf | 0.087955 | 0.0077475 | 0.10345 | Lamps/1000 sf | 192.64 | 215.8772 | 215.8772 | 0.0042667 | 0.0047813 | 0.0047813 | 0 | 0 | 0 | 208.0512 | 233.1474 | 233.1474 | 0.0048213 | 0.0054029 | 0.0054029 | -2.5247 | -2.8293 | -2.8293 |  | 1 | 1 | 1 | 0.33333 | 0.5 | 7.7133 | 5.5733 | 5.5733 | 0 | 0 | 0 | 0 | 0 | 0 | 1 | 1 | 0.098545 | 0.0024524 | [7 empty] | Medium (2008) | Medium (2008) | Medium (2008) | None
M-065 | Lighting - Halogen Lamp (Reflector) | SDGE | COM | Electric | COMLighting - Halogen Lamp (Reflector) | Halogen Reflector lamp | Incandescent lamp | Incandescent lamp | Lighting | InGen | Ltg_ScrewIn | Hal_lamp | Reflector | 1 | 0 | 0 | 0.85 |  | NA | 1 | Halogen Lamp | Lamps | RTL | RETAIL - SINGLE-STORY LARGE | Existing | CZ10 | San Bernardino Area (CZ10) |  |  |  | 1000 sf | 0.087955 | 0.0077475 | 0.10345 | Lamps/1000 sf | 192.64 | 215.8772 | 215.8772 | 0.0042667 | 0.0047813 | 0.0047813 | 0 | 0 | 0 | 208.0512 | 233.1474 | 233.1474 | 0.0048213 | 0.0054029 | 0.0054029 | -2.5247 | -2.8293 | -2.8293 |  | 1 | 1 | 1 | 0.33333 | 0.5 | 7.7133 | 5.5733 | 5.5733 | 0 | 0 | 0 | 0 | 0 | 0 | 1 | 1 | 0.098545 | 0.0024524 | [7 empty] | Medium (2008) | Medium (2008) | Medium (2008) | None
M-065 | Lighting - Halogen Lamp (Reflector) | SDGE | COM | Electric | COMLighting - Halogen Lamp (Reflector) | Halogen Reflector lamp | Incandescent lamp | Incandescent lamp | Lighting | InGen | Ltg_ScrewIn | Hal_lamp | Reflector | 1 | 0 | 0 | 0.85 |  | NA | 1 | Halogen Lamp | Lamps | RTL | RETAIL - SINGLE-STORY LARGE | New | CZ14 | China Lake Area (CZ14) |  |  |  | 1000 sf | 0.087955 | 0.0077475 | 0.10345 | Lamps/1000 sf | 192.64 | 215.8772 | 215.8772 | 0.0042667 | 0.0047813 | 0.0047813 | 0 | 0 | 0 | 208.0512 | 233.1474 | 233.1474 | 0.0048213 | 0.0054029 | 0.0054029 | -2.5247 | -2.8293 | -2.8293 |  | 1 | 1 | 1 | 0.33333 | 0.5 | 7.7133 | 5.5733 | 5.5733 | 0 | 0 | 0 | 0 | 0 | 0 | 1 | 1 | 0.098545 | 0.0024524 | [7 empty] | Medium (2008) | Medium (2008) | Medium (2008) | None
M-065 | Lighting - Halogen Lamp (Reflector) | SDGE | COM | Electric | COMLighting - Halogen Lamp (Reflector) | Halogen Reflector lamp | Incandescent lamp | Incandescent lamp | Lighting | InGen | Ltg_ScrewIn | Hal_lamp | Reflector | 1 | 0 | 0 | 0.85 |  | NA | 1 | Halogen Lamp | Lamps | RTL | RETAIL - SINGLE-STORY LARGE | Existing | CZ14 | China Lake Area (CZ14) |  |  |  | 1000 sf | 0.087955 | 0.0077475 | 0.10345 | Lamps/1000 sf | 192.64 | 215.8772 | 215.8772 | 0.0042667 | 0.0047813 | 0.0047813 | 0 | 0 | 0 | 208.0512 | 233.1474 | 233.1474 | 0.0048213 | 0.0054029 | 0.0054029 | -2.5247 | -2.8293 | -2.8293 |  | 1 | 1 | 1 | 0.33333 | 0.5 | 7.7133 | 5.5733 | 5.5733 | 0 | 0 | 0 | 0 | 0 | 0 | 1 | 1 | 0.098545 | 0.0024524 | [7 empty] | Medium (2008) | Medium (2008) | Medium (2008) | None
M-065 | Lighting - Halogen Lamp (Reflector) | SDGE | COM | Electric | COMLighting - Halogen Lamp (Reflector) | Halogen Reflector lamp | Incandescent lamp | Incandescent lamp | Lighting | InGen | Ltg_ScrewIn | Hal_lamp | Reflector | 1 | 0 | 0 | 0.85 |  | NA | 1 | Halogen Lamp | Lamps | RTL | RETAIL - SINGLE-STORY LARGE | New | CZ15 | Blythe Area (CZ15) |  |  |  | 1000 sf | 0.087955 | 0.0077475 | 0.10345 | Lamps/1000 sf | 192.64 | 215.8772 | 215.8772 | 0.0042667 | 0.0047813 | 0.0047813 | 0 | 0 | 0 | 208.0512 | 233.1474 | 233.1474 | 0.0048213 | 0.0054029 | 0.0054029 | -2.5247 | -2.8293 | -2.8293 |  | 1 | 1 | 1 | 0.33333 | 0.5 | 7.7133 | 5.5733 | 5.5733 | 0 | 0 | 0 | 0 | 0 | 0 | 1 | 1 | 0.098545 | 0.0024524 | [7 empty] | Medium (2008) | Medium (2008) | Medium (2008) | None
M-065 | Lighting - Halogen Lamp (Reflector) | SDGE | COM | Electric | COMLighting - Halogen Lamp (Reflector) | Halogen Reflector lamp | Incandescent lamp | Incandescent lamp | Lighting | InGen | Ltg_ScrewIn | Hal_lamp | Reflector | 1 | 0 | 0 | 0.85 |  | NA | 1 | Halogen Lamp | Lamps | RTL | RETAIL - SINGLE-STORY LARGE | Existing | CZ15 | Blythe Area (CZ15) |  |  |  | 1000 sf | 0.087955 | 0.0077475 | 0.10345 | Lamps/1000 sf | 192.64 | 215.8772 | 215.8772 | 0.0042667 | 0.0047813 | 0.0047813 | 0 | 0 | 0 | 208.0512 | 233.1474 | 233.1474 | 0.0048213 | 0.0054029 | 0.0054029 | -2.5247 | -2.8293 | -2.8293 |  | 1 | 1 | 1 | 0.33333 | 0.5 | 7.7133 | 5.5733 | 5.5733 | 0 | 0 | 0 | 0 | 0 | 0 | 1 | 1 | 0.098545 | 0.0024524 | [7 empty] | Medium (2008) | Medium (2008) | Medium (2008) | None
M-065 | Lighting - Halogen Lamp (Reflector) | PGE | COM | Electric | COMLighting - Halogen Lamp (Reflector) | Halogen Reflector lamp | Incandescent lamp | Incandescent lamp | Lighting | InGen | Ltg_ScrewIn | Hal_lamp | Reflector | 1 | 0 | 0 | 0.85 |  | NA | 1 | Halogen Lamp | Lamps | RTS | RETAIL - SMALL | New | CZ01 | Arcata Area (CZ01) |  |  |  | 1000 sf | 0.087955 | 0.0077475 | 0.10345 | Lamps/1000 sf | 192.64 | 215.8772 | 215.8772 | 0.0042667 | 0.0047813 | 0.0047813 | 0 | 0 | 0 | 208.0512 | 233.1474 | 233.1474 | 0.0048213 | 0.0054029 | 0.0054029 | -2.0974 | -2.3504 | -2.3504 |  | 1 | 1 | 1 | 0.33333 | 0.5 | 7.7133 | 5.5733 | 5.5733 | 0 | 0 | 0 | 0 | 0 | 0 | 1 | 1 | 0.098633 | 0.0024084 | [7 empty] | Medium (2008) | Medium (2008) | Medium (2008) | None
M-065 | Lighting - Halogen Lamp (Reflector) | PGE | COM | Electric | COMLighting - Halogen Lamp (Reflector) | Halogen Reflector lamp | Incandescent lamp | Incandescent lamp | Lighting | InGen | Ltg_ScrewIn | Hal_lamp | Reflector | 1 | 0 | 0 | 0.85 |  | NA | 1 | Halogen Lamp | Lamps | RTS | RETAIL - SMALL | Existing | CZ01 | Arcata Area (CZ01) |  |  |  | 1000 sf | 0.087955 | 0.0077475 | 0.10345 | Lamps/1000 sf | 192.64 | 215.8772 | 215.8772 | 0.0042667 | 0.0047813 | 0.0047813 | 0 | 0 | 0 | 208.0512 | 233.1474 | 233.1474 | 0.0048213 | 0.0054029 | 0.0054029 | -2.0974 | -2.3504 | -2.3504 |  | 1 | 1 | 1 | 0.33333 | 0.5 | 7.7133 | 5.5733 | 5.5733 | 0 | 0 | 0 | 0 | 0 | 0 | 1 | 1 | 0.098633 | 0.0024084 | [7 empty] | Medium (2008) | Medium (2008) | Medium (2008) | None
M-065 | Lighting - Halogen Lamp (Reflector) | PGE | COM | Electric | COMLighting - Halogen Lamp (Reflector) | Halogen Reflector lamp | Incandescent lamp | Incandescent lamp | Lighting | InGen | Ltg_ScrewIn | Hal_lamp | Reflector | 1 | 0 | 0 | 0.85 |  | NA | 1 | Halogen Lamp | Lamps | RTS | RETAIL - SMALL | New | CZ02 | Santa Rosa Area (CZ02) |  |  |  | 1000 sf | 0.087955 | 0.0077475 | 0.10345 | Lamps/1000 sf | 192.64 | 215.8772 | 215.8772 | 0.0042667 | 0.0047813 | 0.0047813 | 0 | 0 | 0 | 208.0512 | 233.1474 | 233.1474 | 0.0048213 | 0.0054029 | 0.0054029 | -2.0974 | -2.3504 | -2.3504 |  | 1 | 1 | 1 | 0.33333 | 0.5 | 7.7133 | 5.5733 | 5.5733 | 0 | 0 | 0 | 0 | 0 | 0 | 1 | 1 | 0.098633 | 0.0024084 | [7 empty] | Medium (2008) | Medium (2008) | Medium (2008) | None
M-065 | Lighting - Halogen Lamp (Reflector) | PGE | COM | Electric | COMLighting - Halogen Lamp (Reflector) | Halogen Reflector lamp | Incandescent lamp | Incandescent lamp | Lighting | InGen | Ltg_ScrewIn | Hal_lamp | Reflector | 1 | 0 | 0 | 0.85 |  | NA | 1 | Halogen Lamp | Lamps | RTS | RETAIL - SMALL | Existing | CZ02 | Santa Rosa Area (CZ02) |  |  |  | 1000 sf | 0.087955 | 0.0077475 | 0.10345 | Lamps/1000 sf | 192.64 | 215.8772 | 215.8772 | 0.0042667 | 0.0047813 | 0.0047813 | 0 | 0 | 0 | 208.0512 | 233.1474 | 233.1474 | 0.0048213 | 0.0054029 | 0.0054029 | -2.0974 | -2.3504 | -2.3504 |  | 1 | 1 | 1 | 0.33333 | 0.5 | 7.7133 | 5.5733 | 5.5733 | 0 | 0 | 0 | 0 | 0 | 0 | 1 | 1 | 0.098633 | 0.0024084 | [7 empty] | Medium (2008) | Medium (2008) | Medium (2008) | None
M-065 | Lighting - Halogen Lamp (Reflector) | PGE | COM | Electric | COMLighting - Halogen Lamp (Reflector) | Halogen Reflector lamp | Incandescent lamp | Incandescent lamp | Lighting | InGen | Ltg_ScrewIn | Hal_lamp | Reflector | 1 | 0 | 0 | 0.85 |  | NA | 1 | Halogen Lamp | Lamps | RTS | RETAIL - SMALL | New | CZ03 | Oakland Area (CZ03) |  |  |  | 1000 sf | 0.087955 | 0.0077475 | 0.10345 | Lamps/1000 sf | 192.64 | 215.8772 | 215.8772 | 0.0042667 | 0.0047813 | 0.0047813 | 0 | 0 | 0 | 208.0512 | 233.1474 | 233.1474 | 0.0048213 | 0.0054029 | 0.0054029 | -2.0974 | -2.3504 | -2.3504 |  | 1 | 1 | 1 | 0.33333 | 0.5 | 7.7133 | 5.5733 | 5.5733 | 0 | 0 | 0 | 0 | 0 | 0 | 1 | 1 | 0.098633 | 0.0024084 | [7 empty] | Medium (2008) | Medium (2008) | Medium (2008) | None
M-065 | Lighting - Halogen Lamp (Reflector) | PGE | COM | Electric | COMLighting - Halogen Lamp (Reflector) | Halogen Reflector lamp | Incandescent lamp | Incandescent lamp | Lighting | InGen | Ltg_ScrewIn | Hal_lamp | Reflector | 1 | 0 | 0 | 0.85 |  | NA | 1 | Halogen Lamp | Lamps | RTS | RETAIL - SMALL | Existing | CZ03 | Oakland Area (CZ03) |  |  |  | 1000 sf | 0.087955 | 0.0077475 | 0.10345 | Lamps/1000 sf | 192.64 | 215.8772 | 215.8772 | 0.0042667 | 0.0047813 | 0.0047813 | 0 | 0 | 0 | 208.0512 | 233.1474 | 233.1474 | 0.0048213 | 0.0054029 | 0.0054029 | -2.0974 | -2.3504 | -2.3504 |  | 1 | 1 | 1 | 0.33333 | 0.5 | 7.7133 | 5.5733 | 5.5733 | 0 | 0 | 0 | 0 | 0 | 0 | 1 | 1 | 0.098633 | 0.0024084 | [7 empty] | Medium (2008) | Medium (2008) | Medium (2008) | None
M-065 | Lighting - Halogen Lamp (Reflector) | PGE | COM | Electric | COMLighting - Halogen Lamp (Reflector) | Halogen Reflector lamp | Incandescent lamp | Incandescent lamp | Lighting | InGen | Ltg_ScrewIn | Hal_lamp | Reflector | 1 | 0 | 0 | 0.85 |  | NA | 1 | Halogen Lamp | Lamps | RTS | RETAIL - SMALL | New | CZ04 | Sunnyvale Area (CZ04) |  |  |  | 1000 sf | 0.087955 | 0.0077475 | 0.10345 | Lamps/1000 sf | 192.64 | 215.8772 | 215.8772 | 0.0042667 | 0.0047813 | 0.0047813 | 0 | 0 | 0 | 208.0512 | 233.1474 | 233.1474 | 0.0048213 | 0.0054029 | 0.0054029 | -2.0974 | -2.3504 | -2.3504 |  | 1 | 1 | 1 | 0.33333 | 0.5 | 7.7133 | 5.5733 | 5.5733 | 0 | 0 | 0 | 0 | 0 | 0 | 1 | 1 | 0.098633 | 0.0024084 | [7 empty] | Medium (2008) | Medium (2008) | Medium (2008) | None
M-065 | Lighting - Halogen Lamp (Reflector) | PGE | COM | Electric | COMLighting - Halogen Lamp (Reflector) | Halogen Reflector lamp | Incandescent lamp | Incandescent lamp | Lighting | InGen | Ltg_ScrewIn | Hal_lamp | Reflector | 1 | 0 | 0 | 0.85 |  | NA | 1 | Halogen Lamp | Lamps | RTS | RETAIL - SMALL | Existing | CZ04 | Sunnyvale Area (CZ04) |  |  |  | 1000 sf | 0.087955 | 0.0077475 | 0.10345 | Lamps/1000 sf | 192.64 | 215.8772 | 215.8772 | 0.0042667 | 0.0047813 | 0.0047813 | 0 | 0 | 0 | 208.0512 | 233.1474 | 233.1474 | 0.0048213 | 0.0054029 | 0.0054029 | -2.0974 | -2.3504 | -2.3504 |  | 1 | 1 | 1 | 0.33333 | 0.5 | 7.7133 | 5.5733 | 5.5733 | 0 | 0 | 0 | 0 | 0 | 0 | 1 | 1 | 0.098633 | 0.0024084 | [7 empty] | Medium (2008) | Medium (2008) | Medium (2008) | None
M-065 | Lighting - Halogen Lamp (Reflector) | PGE | COM | Electric | COMLighting - Halogen Lamp (Reflector) | Halogen Reflector lamp | Incandescent lamp | Incandescent lamp | Lighting | InGen | Ltg_ScrewIn | Hal_lamp | Reflector | 1 | 0 | 0 | 0.85 |  | NA | 1 | Halogen Lamp | Lamps | RTS | RETAIL - SMALL | New | CZ05 | Santa Maria Area (CZ05) |  |  |  | 1000 sf | 0.087955 | 0.0077475 | 0.10345 | Lamps/1000 sf | 192.64 | 215.8772 | 215.8772 | 0.0042667 | 0.0047813 | 0.0047813 | 0 | 0 | 0 | 208.0512 | 233.1474 | 233.1474 | 0.0048213 | 0.0054029 | 0.0054029 | -2.0974 | -2.3504 | -2.3504 |  | 1 | 1 | 1 | 0.33333 | 0.5 | 7.7133 | 5.5733 | 5.5733 | 0 | 0 | 0 | 0 | 0 | 0 | 1 | 1 | 0.098633 | 0.0024084 | [7 empty] | Medium (2008) | Medium (2008) | Medium (2008) | None
M-065 | Lighting - Halogen Lamp (Reflector) | PGE | COM | Electric | COMLighting - Halogen Lamp (Reflector) | Halogen Reflector lamp | Incandescent lamp | Incandescent lamp | Lighting | InGen | Ltg_ScrewIn | Hal_lamp | Reflector | 1 | 0 | 0 | 0.85 |  | NA | 1 | Halogen Lamp | Lamps | RTS | RETAIL - SMALL | Existing | CZ05 | Santa Maria Area (CZ05) |  |  |  | 1000 sf | 0.087955 | 0.0077475 | 0.10345 | Lamps/1000 sf | 192.64 | 215.8772 | 215.8772 | 0.0042667 | 0.0047813 | 0.0047813 | 0 | 0 | 0 | 208.0512 | 233.1474 | 233.1474 | 0.0048213 | 0.0054029 | 0.0054029 | -2.0974 | -2.3504 | -2.3504 |  | 1 | 1 | 1 | 0.33333 | 0.5 | 7.7133 | 5.5733 | 5.5733 | 0 | 0 | 0 | 0 | 0 | 0 | 1 | 1 | 0.098633 | 0.0024084 | [7 empty] | Medium (2008) | Medium (2008) | Medium (2008) | None
M-065 | Lighting - Halogen Lamp (Reflector) | PGE | COM | Electric | COMLighting - Halogen Lamp (Reflector) | Halogen Reflector lamp | Incandescent lamp | Incandescent lamp | Lighting | InGen | Ltg_ScrewIn | Hal_lamp | Reflector | 1 | 0 | 0 | 0.85 |  | NA | 1 | Halogen Lamp | Lamps | RTS | RETAIL - SMALL | New | CZ11 | Red Bluff Area (CZ11) |  |  |  | 1000 sf | 0.087955 | 0.0077475 | 0.10345 | Lamps/1000 sf | 192.64 | 215.8772 | 215.8772 | 0.0042667 | 0.0047813 | 0.0047813 | 0 | 0 | 0 | 208.0512 | 233.1474 | 233.1474 | 0.0048213 | 0.0054029 | 0.0054029 | -2.0974 | -2.3504 | -2.3504 |  | 1 | 1 | 1 | 0.33333 | 0.5 | 7.7133 | 5.5733 | 5.5733 | 0 | 0 | 0 | 0 | 0 | 0 | 1 | 1 | 0.098633 | 0.0024084 | [7 empty] | Medium (2008) | Medium (2008) | Medium (2008) | None
M-065 | Lighting - Halogen Lamp (Reflector) | PGE | COM | Electric | COMLighting - Halogen Lamp (Reflector) | Halogen Reflector lamp | Incandescent lamp | Incandescent lamp | Lighting | InGen | Ltg_ScrewIn | Hal_lamp | Reflector | 1 | 0 | 0 | 0.85 |  | NA | 1 | Halogen Lamp | Lamps | RTS | RETAIL - SMALL | Existing | CZ11 | Red Bluff Area (CZ11) |  |  |  | 1000 sf | 0.087955 | 0.0077475 | 0.10345 | Lamps/1000 sf | 192.64 | 215.8772 | 215.8772 | 0.0042667 | 0.0047813 | 0.0047813 | 0 | 0 | 0 | 208.0512 | 233.1474 | 233.1474 | 0.0048213 | 0.0054029 | 0.0054029 | -2.0974 | -2.3504 | -2.3504 |  | 1 | 1 | 1 | 0.33333 | 0.5 | 7.7133 | 5.5733 | 5.5733 | 0 | 0 | 0 | 0 | 0 | 0 | 1 | 1 | 0.098633 | 0.0024084 | [7 empty] | Medium (2008) | Medium (2008) | Medium (2008) | None
M-065 | Lighting - Halogen Lamp (Reflector) | PGE | COM | Electric | COMLighting - Halogen Lamp (Reflector) | Halogen Reflector lamp | Incandescent lamp | Incandescent lamp | Lighting | InGen | Ltg_ScrewIn | Hal_lamp | Reflector | 1 | 0 | 0 | 0.85 |  | NA | 1 | Halogen Lamp | Lamps | RTS | RETAIL - SMALL | New | CZ12 | Sacramento Area (CZ12) |  |  |  | 1000 sf | 0.087955 | 0.0077475 | 0.10345 | Lamps/1000 sf | 192.64 | 215.8772 | 215.8772 | 0.0042667 | 0.0047813 | 0.0047813 | 0 | 0 | 0 | 208.0512 | 233.1474 | 233.1474 | 0.0048213 | 0.0054029 | 0.0054029 | -2.0974 | -2.3504 | -2.3504 |  | 1 | 1 | 1 | 0.33333 | 0.5 | 7.7133 | 5.5733 | 5.5733 | 0 | 0 | 0 | 0 | 0 | 0 | 1 | 1 | 0.098633 | 0.0024084 | [7 empty] | Medium (2008) | Medium (2008) | Medium (2008) | None
M-065 | Lighting - Halogen Lamp (Reflector) | PGE | COM | Electric | COMLighting - Halogen Lamp (Reflector) | Halogen Reflector lamp | Incandescent lamp | Incandescent lamp | Lighting | InGen | Ltg_ScrewIn | Hal_lamp | Reflector | 1 | 0 | 0 | 0.85 |  | NA | 1 | Halogen Lamp | Lamps | RTS | RETAIL - SMALL | Existing | CZ12 | Sacramento Area (CZ12) |  |  |  | 1000 sf | 0.087955 | 0.0077475 | 0.10345 | Lamps/1000 sf | 192.64 | 215.8772 | 215.8772 | 0.0042667 | 0.0047813 | 0.0047813 | 0 | 0 | 0 | 208.0512 | 233.1474 | 233.1474 | 0.0048213 | 0.0054029 | 0.0054029 | -2.0974 | -2.3504 | -2.3504 |  | 1 | 1 | 1 | 0.33333 | 0.5 | 7.7133 | 5.5733 | 5.5733 | 0 | 0 | 0 | 0 | 0 | 0 | 1 | 1 | 0.098633 | 0.0024084 | [7 empty] | Medium (2008) | Medium (2008) | Medium (2008) | None
M-065 | Lighting - Halogen Lamp (Reflector) | PGE | COM | Electric | COMLighting - Halogen Lamp (Reflector) | Halogen Reflector lamp | Incandescent lamp | Incandescent lamp | Lighting | InGen | Ltg_ScrewIn | Hal_lamp | Reflector | 1 | 0 | 0 | 0.85 |  | NA | 1 | Halogen Lamp | Lamps | RTS | RETAIL - SMALL | New | CZ13 | Fresno Area (CZ13) |  |  |  | 1000 sf | 0.087955 | 0.0077475 | 0.10345 | Lamps/1000 sf | 192.64 | 215.8772 | 215.8772 | 0.0042667 | 0.0047813 | 0.0047813 | 0 | 0 | 0 | 208.0512 | 233.1474 | 233.1474 | 0.0048213 | 0.0054029 | 0.0054029 | -2.0974 | -2.3504 | -2.3504 |  | 1 | 1 | 1 | 0.33333 | 0.5 | 7.7133 | 5.5733 | 5.5733 | 0 | 0 | 0 | 0 | 0 | 0 | 1 | 1 | 0.098633 | 0.0024084 | [7 empty] | Medium (2008) | Medium (2008) | Medium (2008) | None
M-065 | Lighting - Halogen Lamp (Reflector) | PGE | COM | Electric | COMLighting - Halogen Lamp (Reflector) | Halogen Reflector lamp | Incandescent lamp | Incandescent lamp | Lighting | InGen | Ltg_ScrewIn | Hal_lamp | Reflector | 1 | 0 | 0 | 0.85 |  | NA | 1 | Halogen Lamp | Lamps | RTS | RETAIL - SMALL | Existing | CZ13 | Fresno Area (CZ13) |  |  |  | 1000 sf | 0.087955 | 0.0077475 | 0.10345 | Lamps/1000 sf | 192.64 | 215.8772 | 215.8772 | 0.0042667 | 0.0047813 | 0.0047813 | 0 | 0 | 0 | 208.0512 | 233.1474 | 233.1474 | 0.0048213 | 0.0054029 | 0.0054029 | -2.0974 | -2.3504 | -2.3504 |  | 1 | 1 | 1 | 0.33333 | 0.5 | 7.7133 | 5.5733 | 5.5733 | 0 | 0 | 0 | 0 | 0 | 0 | 1 | 1 | 0.098633 | 0.0024084 | [7 empty] | Medium (2008) | Medium (2008) | Medium (2008) | None
M-065 | Lighting - Halogen Lamp (Reflector) | PGE | COM | Electric | COMLighting - Halogen Lamp (Reflector) | Halogen Reflector lamp | Incandescent lamp | Incandescent lamp | Lighting | InGen | Ltg_ScrewIn | Hal_lamp | Reflector | 1 | 0 | 0 | 0.85 |  | NA | 1 | Halogen Lamp | Lamps | RTS | RETAIL - SMALL | New | CZ16 | Mount Shasta Area (CZ16) |  |  |  | 1000 sf | 0.087955 | 0.0077475 | 0.10345 | Lamps/1000 sf | 192.64 | 215.8772 | 215.8772 | 0.0042667 | 0.0047813 | 0.0047813 | 0 | 0 | 0 | 208.0512 | 233.1474 | 233.1474 | 0.0048213 | 0.0054029 | 0.0054029 | -2.0974 | -2.3504 | -2.3504 |  | 1 | 1 | 1 | 0.33333 | 0.5 | 7.7133 | 5.5733 | 5.5733 | 0 | 0 | 0 | 0 | 0 | 0 | 1 | 1 | 0.098633 | 0.0024084 | [7 empty] | Medium (2008) | Medium (2008) | Medium (2008) | None
M-065 | Lighting - Halogen Lamp (Reflector) | PGE | COM | Electric | COMLighting - Halogen Lamp (Reflector) | Halogen Reflector lamp | Incandescent lamp | Incandescent lamp | Lighting | InGen | Ltg_ScrewIn | Hal_lamp | Reflector | 1 | 0 | 0 | 0.85 |  | NA | 1 | Halogen Lamp | Lamps | RTS | RETAIL - SMALL | Existing | CZ16 | Mount Shasta Area (CZ16) |  |  |  | 1000 sf | 0.087955 | 0.0077475 | 0.10345 | Lamps/1000 sf | 192.64 | 215.8772 | 215.8772 | 0.0042667 | 0.0047813 | 0.0047813 | 0 | 0 | 0 | 208.0512 | 233.1474 | 233.1474 | 0.0048213 | 0.0054029 | 0.0054029 | -2.0974 | -2.3504 | -2.3504 |  | 1 | 1 | 1 | 0.33333 | 0.5 | 7.7133 | 5.5733 | 5.5733 | 0 | 0 | 0 | 0 | 0 | 0 | 1 | 1 | 0.098633 | 0.0024084 | [7 empty] | Medium (2008) | Medium (2008) | Medium (2008) | None
M-065 | Lighting - Halogen Lamp (Reflector) | SCE | COM | Electric | COMLighting - Halogen Lamp (Reflector) | Halogen Reflector lamp | Incandescent lamp | Incandescent lamp | Lighting | InGen | Ltg_ScrewIn | Hal_lamp | Reflector | 1 | 0 | 0 | 0.85 |  | NA | 1 | Halogen Lamp | Lamps | RTS | RETAIL - SMALL | New | CZ05 | Santa Maria Area (CZ05) |  |  |  | 1000 sf | 0.087955 | 0.0077475 | 0.10345 | Lamps/1000 sf | 192.64 | 215.8772 | 215.8772 | 0.0042667 | 0.0047813 | 0.0047813 | 0 | 0 | 0 | 208.0512 | 233.1474 | 233.1474 | 0.0048213 | 0.0054029 | 0.0054029 | -2.0974 | -2.3504 | -2.3504 |  | 1 | 1 | 1 | 0.33333 | 0.5 | 7.7133 | 5.5733 | 5.5733 | 0 | 0 | 0 | 0 | 0 | 0 | 1 | 1 | 0.098593 | 0.0024283 | [7 empty] | Medium (2008) | Medium (2008) | Medium (2008) | None
M-065 | Lighting - Halogen Lamp (Reflector) | SCE | COM | Electric | COMLighting - Halogen Lamp (Reflector) | Halogen Reflector lamp | Incandescent lamp | Incandescent lamp | Lighting | InGen | Ltg_ScrewIn | Hal_lamp | Reflector | 1 | 0 | 0 | 0.85 |  | NA | 1 | Halogen Lamp | Lamps | RTS | RETAIL - SMALL | Existing | CZ05 | Santa Maria Area (CZ05) |  |  |  | 1000 sf | 0.087955 | 0.0077475 | 0.10345 | Lamps/1000 sf | 192.64 | 215.8772 | 215.8772 | 0.0042667 | 0.0047813 | 0.0047813 | 0 | 0 | 0 | 208.0512 | 233.1474 | 233.1474 | 0.0048213 | 0.0054029 | 0.0054029 | -2.0974 | -2.3504 | -2.3504 |  | 1 | 1 | 1 | 0.33333 | 0.5 | 7.7133 | 5.5733 | 5.5733 | 0 | 0 | 0 | 0 | 0 | 0 | 1 | 1 | 0.098593 | 0.0024283 | [7 empty] | Medium (2008) | Medium (2008) | Medium (2008) | None
M-065 | Lighting - Halogen Lamp (Reflector) | SCE | COM | Electric | COMLighting - Halogen Lamp (Reflector) | Halogen Reflector lamp | Incandescent lamp | Incandescent lamp | Lighting | InGen | Ltg_ScrewIn | Hal_lamp | Reflector | 1 | 0 | 0 | 0.85 |  | NA | 1 | Halogen Lamp | Lamps | RTS | RETAIL - SMALL | New | CZ06 | Los Angeles Area (CZ06) |  |  |  | 1000 sf | 0.087955 | 0.0077475 | 0.10345 | Lamps/1000 sf | 192.64 | 215.8772 | 215.8772 | 0.0042667 | 0.0047813 | 0.0047813 | 0 | 0 | 0 | 208.0512 | 233.1474 | 233.1474 | 0.0048213 | 0.0054029 | 0.0054029 | -2.0974 | -2.3504 | -2.3504 |  | 1 | 1 | 1 | 0.33333 | 0.5 | 7.7133 | 5.5733 | 5.5733 | 0 | 0 | 0 | 0 | 0 | 0 | 1 | 1 | 0.098593 | 0.0024283 | [7 empty] | Medium (2008) | Medium (2008) | Medium (2008) | None
M-065 | Lighting - Halogen Lamp (Reflector) | SCE | COM | Electric | COMLighting - Halogen Lamp (Reflector) | Halogen Reflector lamp | Incandescent lamp | Incandescent lamp | Lighting | InGen | Ltg_ScrewIn | Hal_lamp | Reflector | 1 | 0 | 0 | 0.85 |  | NA | 1 | Halogen Lamp | Lamps | RTS | RETAIL - SMALL | Existing | CZ06 | Los Angeles Area (CZ06) |  |  |  | 1000 sf | 0.087955 | 0.0077475 | 0.10345 | Lamps/1000 sf | 192.64 | 215.8772 | 215.8772 | 0.0042667 | 0.0047813 | 0.0047813 | 0 | 0 | 0 | 208.0512 | 233.1474 | 233.1474 | 0.0048213 | 0.0054029 | 0.0054029 | -2.0974 | -2.3504 | -2.3504 |  | 1 | 1 | 1 | 0.33333 | 0.5 | 7.7133 | 5.5733 | 5.5733 | 0 | 0 | 0 | 0 | 0 | 0 | 1 | 1 | 0.098593 | 0.0024283 | [7 empty] | Medium (2008) | Medium (2008) | Medium (2008) | None
M-065 | Lighting - Halogen Lamp (Reflector) | SCE | COM | Electric | COMLighting - Halogen Lamp (Reflector) | Halogen Reflector lamp | Incandescent lamp | Incandescent lamp | Lighting | InGen | Ltg_ScrewIn | Hal_lamp | Reflector | 1 | 0 | 0 | 0.85 |  | NA | 1 | Halogen Lamp | Lamps | RTS | RETAIL - SMALL | New | CZ08 | El Toro Area (CZ08) |  |  |  | 1000 sf | 0.087955 | 0.0077475 | 0.10345 | Lamps/1000 sf | 192.64 | 215.8772 | 215.8772 | 0.0042667 | 0.0047813 | 0.0047813 | 0 | 0 | 0 | 208.0512 | 233.1474 | 233.1474 | 0.0048213 | 0.0054029 | 0.0054029 | -2.0974 | -2.3504 | -2.3504 |  | 1 | 1 | 1 | 0.33333 | 0.5 | 7.7133 | 5.5733 | 5.5733 | 0 | 0 | 0 | 0 | 0 | 0 | 1 | 1 | 0.098593 | 0.0024283 | [7 empty] | Medium (2008) | Medium (2008) | Medium (2008) | None
M-065 | Lighting - Halogen Lamp (Reflector) | SCE | COM | Electric | COMLighting - Halogen Lamp (Reflector) | Halogen Reflector lamp | Incandescent lamp | Incandescent lamp | Lighting | InGen | Ltg_ScrewIn | Hal_lamp | Reflector | 1 | 0 | 0 | 0.85 |  | NA | 1 | Halogen Lamp | Lamps | RTS | RETAIL - SMALL | Existing | CZ08 | El Toro Area (CZ08) |  |  |  | 1000 sf | 0.087955 | 0.0077475 | 0.10345 | Lamps/1000 sf | 192.64 | 215.8772 | 215.8772 | 0.0042667 | 0.0047813 | 0.0047813 | 0 | 0 | 0 | 208.0512 | 233.1474 | 233.1474 | 0.0048213 | 0.0054029 | 0.0054029 | -2.0974 | -2.3504 | -2.3504 |  | 1 | 1 | 1 | 0.33333 | 0.5 | 7.7133 | 5.5733 | 5.5733 | 0 | 0 | 0 | 0 | 0 | 0 | 1 | 1 | 0.098593 | 0.0024283 | [7 empty] | Medium (2008) | Medium (2008) | Medium (2008) | None
M-065 | Lighting - Halogen Lamp (Reflector) | SCE | COM | Electric | COMLighting - Halogen Lamp (Reflector) | Halogen Reflector lamp | Incandescent lamp | Incandescent lamp | Lighting | InGen | Ltg_ScrewIn | Hal_lamp | Reflector | 1 | 0 | 0 | 0.85 |  | NA | 1 | Halogen Lamp | Lamps | RTS | RETAIL - SMALL | New | CZ09 | Pasadena Area (CZ09) |  |  |  | 1000 sf | 0.087955 | 0.0077475 | 0.10345 | Lamps/1000 sf | 192.64 | 215.8772 | 215.8772 | 0.0042667 | 0.0047813 | 0.0047813 | 0 | 0 | 0 | 208.0512 | 233.1474 | 233.1474 | 0.0048213 | 0.0054029 | 0.0054029 | -2.0974 | -2.3504 | -2.3504 |  | 1 | 1 | 1 | 0.33333 | 0.5 | 7.7133 | 5.5733 | 5.5733 | 0 | 0 | 0 | 0 | 0 | 0 | 1 | 1 | 0.098593 | 0.0024283 | [7 empty] | Medium (2008) | Medium (2008) | Medium (2008) | None
M-065 | Lighting - Halogen Lamp (Reflector) | SCE | COM | Electric | COMLighting - Halogen Lamp (Reflector) | Halogen Reflector lamp | Incandescent lamp | Incandescent lamp | Lighting | InGen | Ltg_ScrewIn | Hal_lamp | Reflector | 1 | 0 | 0 | 0.85 |  | NA | 1 | Halogen Lamp | Lamps | RTS | RETAIL - SMALL | Existing | CZ09 | Pasadena Area (CZ09) |  |  |  | 1000 sf | 0.087955 | 0.0077475 | 0.10345 | Lamps/1000 sf | 192.64 | 215.8772 | 215.8772 | 0.0042667 | 0.0047813 | 0.0047813 | 0 | 0 | 0 | 208.0512 | 233.1474 | 233.1474 | 0.0048213 | 0.0054029 | 0.0054029 | -2.0974 | -2.3504 | -2.3504 |  | 1 | 1 | 1 | 0.33333 | 0.5 | 7.7133 | 5.5733 | 5.5733 | 0 | 0 | 0 | 0 | 0 | 0 | 1 | 1 | 0.098593 | 0.0024283 | [7 empty] | Medium (2008) | Medium (2008) | Medium (2008) | None
M-065 | Lighting - Halogen Lamp (Reflector) | SCE | COM | Electric | COMLighting - Halogen Lamp (Reflector) | Halogen Reflector lamp | Incandescent lamp | Incandescent lamp | Lighting | InGen | Ltg_ScrewIn | Hal_lamp | Reflector | 1 | 0 | 0 | 0.85 |  | NA | 1 | Halogen Lamp | Lamps | RTS | RETAIL - SMALL | New | CZ10 | San Bernardino Area (CZ10) |  |  |  | 1000 sf | 0.087955 | 0.0077475 | 0.10345 | Lamps/1000 sf | 192.64 | 215.8772 | 215.8772 | 0.0042667 | 0.0047813 | 0.0047813 | 0 | 0 | 0 | 208.0512 | 233.1474 | 233.1474 | 0.0048213 | 0.0054029 | 0.0054029 | -2.0974 | -2.3504 | -2.3504 |  | 1 | 1 | 1 | 0.33333 | 0.5 | 7.7133 | 5.5733 | 5.5733 | 0 | 0 | 0 | 0 | 0 | 0 | 1 | 1 | 0.098593 | 0.0024283 | [7 empty] | Medium (2008) | Medium (2008) | Medium (2008) | None
M-065 | Lighting - Halogen Lamp (Reflector) | SCE | COM | Electric | COMLighting - Halogen Lamp (Reflector) | Halogen Reflector lamp | Incandescent lamp | Incandescent lamp | Lighting | InGen | Ltg_ScrewIn | Hal_lamp | Reflector | 1 | 0 | 0 | 0.85 |  | NA | 1 | Halogen Lamp | Lamps | RTS | RETAIL - SMALL | Existing | CZ10 | San Bernardino Area (CZ10) |  |  |  | 1000 sf | 0.087955 | 0.0077475 | 0.10345 | Lamps/1000 sf | 192.64 | 215.8772 | 215.8772 | 0.0042667 | 0.0047813 | 0.0047813 | 0 | 0 | 0 | 208.0512 | 233.1474 | 233.1474 | 0.0048213 | 0.0054029 | 0.0054029 | -2.0974 | -2.3504 | -2.3504 |  | 1 | 1 | 1 | 0.33333 | 0.5 | 7.7133 | 5.5733 | 5.5733 | 0 | 0 | 0 | 0 | 0 | 0 | 1 | 1 | 0.098593 | 0.0024283 | [7 empty] | Medium (2008) | Medium (2008) | Medium (2008) | None
M-065 | Lighting - Halogen Lamp (Reflector) | SCE | COM | Electric | COMLighting - Halogen Lamp (Reflector) | Halogen Reflector lamp | Incandescent lamp | Incandescent lamp | Lighting | InGen | Ltg_ScrewIn | Hal_lamp | Reflector | 1 | 0 | 0 | 0.85 |  | NA | 1 | Halogen Lamp | Lamps | RTS | RETAIL - SMALL | New | CZ13 | Fresno Area (CZ13) |  |  |  | 1000 sf | 0.087955 | 0.0077475 | 0.10345 | Lamps/1000 sf | 192.64 | 215.8772 | 215.8772 | 0.0042667 | 0.0047813 | 0.0047813 | 0 | 0 | 0 | 208.0512 | 233.1474 | 233.1474 | 0.0048213 | 0.0054029 | 0.0054029 | -2.0974 | -2.3504 | -2.3504 |  | 1 | 1 | 1 | 0.33333 | 0.5 | 7.7133 | 5.5733 | 5.5733 | 0 | 0 | 0 | 0 | 0 | 0 | 1 | 1 | 0.098593 | 0.0024283 | [7 empty] | Medium (2008) | Medium (2008) | Medium (2008) | None
M-065 | Lighting - Halogen Lamp (Reflector) | SCE | COM | Electric | COMLighting - Halogen Lamp (Reflector) | Halogen Reflector lamp | Incandescent lamp | Incandescent lamp | Lighting | InGen | Ltg_ScrewIn | Hal_lamp | Reflector | 1 | 0 | 0 | 0.85 |  | NA | 1 | Halogen Lamp | Lamps | RTS | RETAIL - SMALL | Existing | CZ13 | Fresno Area (CZ13) |  |  |  | 1000 sf | 0.087955 | 0.0077475 | 0.10345 | Lamps/1000 sf | 192.64 | 215.8772 | 215.8772 | 0.0042667 | 0.0047813 | 0.0047813 | 0 | 0 | 0 | 208.0512 | 233.1474 | 233.1474 | 0.0048213 | 0.0054029 | 0.0054029 | -2.0974 | -2.3504 | -2.3504 |  | 1 | 1 | 1 | 0.33333 | 0.5 | 7.7133 | 5.5733 | 5.5733 | 0 | 0 | 0 | 0 | 0 | 0 | 1 | 1 | 0.098593 | 0.0024283 | [7 empty] | Medium (2008) | Medium (2008) | Medium (2008) | None
M-065 | Lighting - Halogen Lamp (Reflector) | SCE | COM | Electric | COMLighting - Halogen Lamp (Reflector) | Halogen Reflector lamp | Incandescent lamp | Incandescent lamp | Lighting | InGen | Ltg_ScrewIn | Hal_lamp | Reflector | 1 | 0 | 0 | 0.85 |  | NA | 1 | Halogen Lamp | Lamps | RTS | RETAIL - SMALL | New | CZ14 | China Lake Area (CZ14) |  |  |  | 1000 sf | 0.087955 | 0.0077475 | 0.10345 | Lamps/1000 sf | 192.64 | 215.8772 | 215.8772 | 0.0042667 | 0.0047813 | 0.0047813 | 0 | 0 | 0 | 208.0512 | 233.1474 | 233.1474 | 0.0048213 | 0.0054029 | 0.0054029 | -2.0974 | -2.3504 | -2.3504 |  | 1 | 1 | 1 | 0.33333 | 0.5 | 7.7133 | 5.5733 | 5.5733 | 0 | 0 | 0 | 0 | 0 | 0 | 1 | 1 | 0.098593 | 0.0024283 | [7 empty] | Medium (2008) | Medium (2008) | Medium (2008) | None
M-065 | Lighting - Halogen Lamp (Reflector) | SCE | COM | Electric | COMLighting - Halogen Lamp (Reflector) | Halogen Reflector lamp | Incandescent lamp | Incandescent lamp | Lighting | InGen | Ltg_ScrewIn | Hal_lamp | Reflector | 1 | 0 | 0 | 0.85 |  | NA | 1 | Halogen Lamp | Lamps | RTS | RETAIL - SMALL | Existing | CZ14 | China Lake Area (CZ14) |  |  |  | 1000 sf | 0.087955 | 0.0077475 | 0.10345 | Lamps/1000 sf | 192.64 | 215.8772 | 215.8772 | 0.0042667 | 0.0047813 | 0.0047813 | 0 | 0 | 0 | 208.0512 | 233.1474 | 233.1474 | 0.0048213 | 0.0054029 | 0.0054029 | -2.0974 | -2.3504 | -2.3504 |  | 1 | 1 | 1 | 0.33333 | 0.5 | 7.7133 | 5.5733 | 5.5733 | 0 | 0 | 0 | 0 | 0 | 0 | 1 | 1 | 0.098593 | 0.0024283 | [7 empty] | Medium (2008) | Medium (2008) | Medium (2008) | None
M-065 | Lighting - Halogen Lamp (Reflector) | SCE | COM | Electric | COMLighting - Halogen Lamp (Reflector) | Halogen Reflector lamp | Incandescent lamp | Incandescent lamp | Lighting | InGen | Ltg_ScrewIn | Hal_lamp | Reflector | 1 | 0 | 0 | 0.85 |  | NA | 1 | Halogen Lamp | Lamps | RTS | RETAIL - SMALL | New | CZ15 | Blythe Area (CZ15) |  |  |  | 1000 sf | 0.087955 | 0.0077475 | 0.10345 | Lamps/1000 sf | 192.64 | 215.8772 | 215.8772 | 0.0042667 | 0.0047813 | 0.0047813 | 0 | 0 | 0 | 208.0512 | 233.1474 | 233.1474 | 0.0048213 | 0.0054029 | 0.0054029 | -2.0974 | -2.3504 | -2.3504 |  | 1 | 1 | 1 | 0.33333 | 0.5 | 7.7133 | 5.5733 | 5.5733 | 0 | 0 | 0 | 0 | 0 | 0 | 1 | 1 | 0.098593 | 0.0024283 | [7 empty] | Medium (2008) | Medium (2008) | Medium (2008) | None
M-065 | Lighting - Halogen Lamp (Reflector) | SCE | COM | Electric | COMLighting - Halogen Lamp (Reflector) | Halogen Reflector lamp | Incandescent lamp | Incandescent lamp | Lighting | InGen | Ltg_ScrewIn | Hal_lamp | Reflector | 1 | 0 | 0 | 0.85 |  | NA | 1 | Halogen Lamp | Lamps | RTS | RETAIL - SMALL | Existing | CZ15 | Blythe Area (CZ15) |  |  |  | 1000 sf | 0.087955 | 0.0077475 | 0.10345 | Lamps/1000 sf | 192.64 | 215.8772 | 215.8772 | 0.0042667 | 0.0047813 | 0.0047813 | 0 | 0 | 0 | 208.0512 | 233.1474 | 233.1474 | 0.0048213 | 0.0054029 | 0.0054029 | -2.0974 | -2.3504 | -2.3504 |  | 1 | 1 | 1 | 0.33333 | 0.5 | 7.7133 | 5.5733 | 5.5733 | 0 | 0 | 0 | 0 | 0 | 0 | 1 | 1 | 0.098593 | 0.0024283 | [7 empty] | Medium (2008) | Medium (2008) | Medium (2008) | None
M-065 | Lighting - Halogen Lamp (Reflector) | SCE | COM | Electric | COMLighting - Halogen Lamp (Reflector) | Halogen Reflector lamp | Incandescent lamp | Incandescent lamp | Lighting | InGen | Ltg_ScrewIn | Hal_lamp | Reflector | 1 | 0 | 0 | 0.85 |  | NA | 1 | Halogen Lamp | Lamps | RTS | RETAIL - SMALL | New | CZ16 | Mount Shasta Area (CZ16) |  |  |  | 1000 sf | 0.087955 | 0.0077475 | 0.10345 | Lamps/1000 sf | 192.64 | 215.8772 | 215.8772 | 0.0042667 | 0.0047813 | 0.0047813 | 0 | 0 | 0 | 208.0512 | 233.1474 | 233.1474 | 0.0048213 | 0.0054029 | 0.0054029 | -2.0974 | -2.3504 | -2.3504 |  | 1 | 1 | 1 | 0.33333 | 0.5 | 7.7133 | 5.5733 | 5.5733 | 0 | 0 | 0 | 0 | 0 | 0 | 1 | 1 | 0.098593 | 0.0024283 | [7 empty] | Medium (2008) | Medium (2008) | Medium (2008) | None
M-065 | Lighting - Halogen Lamp (Reflector) | SCE | COM | Electric | COMLighting - Halogen Lamp (Reflector) | Halogen Reflector lamp | Incandescent lamp | Incandescent lamp | Lighting | InGen | Ltg_ScrewIn | Hal_lamp | Reflector | 1 | 0 | 0 | 0.85 |  | NA | 1 | Halogen Lamp | Lamps | RTS | RETAIL - SMALL | Existing | CZ16 | Mount Shasta Area (CZ16) |  |  |  | 1000 sf | 0.087955 | 0.0077475 | 0.10345 | Lamps/1000 sf | 192.64 | 215.8772 | 215.8772 | 0.0042667 | 0.0047813 | 0.0047813 | 0 | 0 | 0 | 208.0512 | 233.1474 | 233.1474 | 0.0048213 | 0.0054029 | 0.0054029 | -2.0974 | -2.3504 | -2.3504 |  | 1 | 1 | 1 | 0.33333 | 0.5 | 7.7133 | 5.5733 | 5.5733 | 0 | 0 | 0 | 0 | 0 | 0 | 1 | 1 | 0.098593 | 0.0024283 | [7 empty] | Medium (2008) | Medium (2008) | Medium (2008) | None
M-065 | Lighting - Halogen Lamp (Reflector) | SDGE | COM | Electric | COMLighting - Halogen Lamp (Reflector) | Halogen Reflector lamp | Incandescent lamp | Incandescent lamp | Lighting | InGen | Ltg_ScrewIn | Hal_lamp | Reflector | 1 | 0 | 0 | 0.85 |  | NA | 1 | Halogen Lamp | Lamps | RTS | RETAIL - SMALL | New | CZ06 | Los Angeles Area (CZ06) |  |  |  | 1000 sf | 0.087955 | 0.0077475 | 0.10345 | Lamps/1000 sf | 192.64 | 215.8772 | 215.8772 | 0.0042667 | 0.0047813 | 0.0047813 | 0 | 0 | 0 | 208.0512 | 233.1474 | 233.1474 | 0.0048213 | 0.0054029 | 0.0054029 | -2.0974 | -2.3504 | -2.3504 |  | 1 | 1 | 1 | 0.33333 | 0.5 | 7.7133 | 5.5733 | 5.5733 | 0 | 0 | 0 | 0 | 0 | 0 | 1 | 1 | 0.098545 | 0.0024524 | [7 empty] | Medium (2008) | Medium (2008) | Medium (2008) | None
M-065 | Lighting - Halogen Lamp (Reflector) | SDGE | COM | Electric | COMLighting - Halogen Lamp (Reflector) | Halogen Reflector lamp | Incandescent lamp | Incandescent lamp | Lighting | InGen | Ltg_ScrewIn | Hal_lamp | Reflector | 1 | 0 | 0 | 0.85 |  | NA | 1 | Halogen Lamp | Lamps | RTS | RETAIL - SMALL | Existing | CZ06 | Los Angeles Area (CZ06) |  |  |  | 1000 sf | 0.087955 | 0.0077475 | 0.10345 | Lamps/1000 sf | 192.64 | 215.8772 | 215.8772 | 0.0042667 | 0.0047813 | 0.0047813 | 0 | 0 | 0 | 208.0512 | 233.1474 | 233.1474 | 0.0048213 | 0.0054029 | 0.0054029 | -2.0974 | -2.3504 | -2.3504 |  | 1 | 1 | 1 | 0.33333 | 0.5 | 7.7133 | 5.5733 | 5.5733 | 0 | 0 | 0 | 0 | 0 | 0 | 1 | 1 | 0.098545 | 0.0024524 | [7 empty] | Medium (2008) | Medium (2008) | Medium (2008) | None
M-065 | Lighting - Halogen Lamp (Reflector) | SDGE | COM | Electric | COMLighting - Halogen Lamp (Reflector) | Halogen Reflector lamp | Incandescent lamp | Incandescent lamp | Lighting | InGen | Ltg_ScrewIn | Hal_lamp | Reflector | 1 | 0 | 0 | 0.85 |  | NA | 1 | Halogen Lamp | Lamps | RTS | RETAIL - SMALL | New | CZ07 | San Diego Area (CZ07) |  |  |  | 1000 sf | 0.087955 | 0.0077475 | 0.10345 | Lamps/1000 sf | 192.64 | 215.8772 | 215.8772 | 0.0042667 | 0.0047813 | 0.0047813 | 0 | 0 | 0 | 208.0512 | 233.1474 | 233.1474 | 0.0048213 | 0.0054029 | 0.0054029 | -2.0974 | -2.3504 | -2.3504 |  | 1 | 1 | 1 | 0.33333 | 0.5 | 7.7133 | 5.5733 | 5.5733 | 0 | 0 | 0 | 0 | 0 | 0 | 1 | 1 | 0.098545 | 0.0024524 | [7 empty] | Medium (2008) | Medium (2008) | Medium (2008) | None
M-065 | Lighting - Halogen Lamp (Reflector) | SDGE | COM | Electric | COMLighting - Halogen Lamp (Reflector) | Halogen Reflector lamp | Incandescent lamp | Incandescent lamp | Lighting | InGen | Ltg_ScrewIn | Hal_lamp | Reflector | 1 | 0 | 0 | 0.85 |  | NA | 1 | Halogen Lamp | Lamps | RTS | RETAIL - SMALL | Existing | CZ07 | San Diego Area (CZ07) |  |  |  | 1000 sf | 0.087955 | 0.0077475 | 0.10345 | Lamps/1000 sf | 192.64 | 215.8772 | 215.8772 | 0.0042667 | 0.0047813 | 0.0047813 | 0 | 0 | 0 | 208.0512 | 233.1474 | 233.1474 | 0.0048213 | 0.0054029 | 0.0054029 | -2.0974 | -2.3504 | -2.3504 |  | 1 | 1 | 1 | 0.33333 | 0.5 | 7.7133 | 5.5733 | 5.5733 | 0 | 0 | 0 | 0 | 0 | 0 | 1 | 1 | 0.098545 | 0.0024524 | [7 empty] | Medium (2008) | Medium (2008) | Medium (2008) | None
M-065 | Lighting - Halogen Lamp (Reflector) | SDGE | COM | Electric | COMLighting - Halogen Lamp (Reflector) | Halogen Reflector lamp | Incandescent lamp | Incandescent lamp | Lighting | InGen | Ltg_ScrewIn | Hal_lamp | Reflector | 1 | 0 | 0 | 0.85 |  | NA | 1 | Halogen Lamp | Lamps | RTS | RETAIL - SMALL | New | CZ08 | El Toro Area (CZ08) |  |  |  | 1000 sf | 0.087955 | 0.0077475 | 0.10345 | Lamps/1000 sf | 192.64 | 215.8772 | 215.8772 | 0.0042667 | 0.0047813 | 0.0047813 | 0 | 0 | 0 | 208.0512 | 233.1474 | 233.1474 | 0.0048213 | 0.0054029 | 0.0054029 | -2.0974 | -2.3504 | -2.3504 |  | 1 | 1 | 1 | 0.33333 | 0.5 | 7.7133 | 5.5733 | 5.5733 | 0 | 0 | 0 | 0 | 0 | 0 | 1 | 1 | 0.098545 | 0.0024524 | [7 empty] | Medium (2008) | Medium (2008) | Medium (2008) | None
M-065 | Lighting - Halogen Lamp (Reflector) | SDGE | COM | Electric | COMLighting - Halogen Lamp (Reflector) | Halogen Reflector lamp | Incandescent lamp | Incandescent lamp | Lighting | InGen | Ltg_ScrewIn | Hal_lamp | Reflector | 1 | 0 | 0 | 0.85 |  | NA | 1 | Halogen Lamp | Lamps | RTS | RETAIL - SMALL | Existing | CZ08 | El Toro Area (CZ08) |  |  |  | 1000 sf | 0.087955 | 0.0077475 | 0.10345 | Lamps/1000 sf | 192.64 | 215.8772 | 215.8772 | 0.0042667 | 0.0047813 | 0.0047813 | 0 | 0 | 0 | 208.0512 | 233.1474 | 233.1474 | 0.0048213 | 0.0054029 | 0.0054029 | -2.0974 | -2.3504 | -2.3504 |  | 1 | 1 | 1 | 0.33333 | 0.5 | 7.7133 | 5.5733 | 5.5733 | 0 | 0 | 0 | 0 | 0 | 0 | 1 | 1 | 0.098545 | 0.0024524 | [7 empty] | Medium (2008) | Medium (2008) | Medium (2008) | None
M-065 | Lighting - Halogen Lamp (Reflector) | SDGE | COM | Electric | COMLighting - Halogen Lamp (Reflector) | Halogen Reflector lamp | Incandescent lamp | Incandescent lamp | Lighting | InGen | Ltg_ScrewIn | Hal_lamp | Reflector | 1 | 0 | 0 | 0.85 |  | NA | 1 | Halogen Lamp | Lamps | RTS | RETAIL - SMALL | New | CZ10 | San Bernardino Area (CZ10) |  |  |  | 1000 sf | 0.087955 | 0.0077475 | 0.10345 | Lamps/1000 sf | 192.64 | 215.8772 | 215.8772 | 0.0042667 | 0.0047813 | 0.0047813 | 0 | 0 | 0 | 208.0512 | 233.1474 | 233.1474 | 0.0048213 | 0.0054029 | 0.0054029 | -2.0974 | -2.3504 | -2.3504 |  | 1 | 1 | 1 | 0.33333 | 0.5 | 7.7133 | 5.5733 | 5.5733 | 0 | 0 | 0 | 0 | 0 | 0 | 1 | 1 | 0.098545 | 0.0024524 | [7 empty] | Medium (2008) | Medium (2008) | Medium (2008) | None
M-065 | Lighting - Halogen Lamp (Reflector) | SDGE | COM | Electric | COMLighting - Halogen Lamp (Reflector) | Halogen Reflector lamp | Incandescent lamp | Incandescent lamp | Lighting | InGen | Ltg_ScrewIn | Hal_lamp | Reflector | 1 | 0 | 0 | 0.85 |  | NA | 1 | Halogen Lamp | Lamps | RTS | RETAIL - SMALL | Existing | CZ10 | San Bernardino Area (CZ10) |  |  |  | 1000 sf | 0.087955 | 0.0077475 | 0.10345 | Lamps/1000 sf | 192.64 | 215.8772 | 215.8772 | 0.0042667 | 0.0047813 | 0.0047813 | 0 | 0 | 0 | 208.0512 | 233.1474 | 233.1474 | 0.0048213 | 0.0054029 | 0.0054029 | -2.0974 | -2.3504 | -2.3504 |  | 1 | 1 | 1 | 0.33333 | 0.5 | 7.7133 | 5.5733 | 5.5733 | 0 | 0 | 0 | 0 | 0 | 0 | 1 | 1 | 0.098545 | 0.0024524 | [7 empty] | Medium (2008) | Medium (2008) | Medium (2008) | None
M-065 | Lighting - Halogen Lamp (Reflector) | SDGE | COM | Electric | COMLighting - Halogen Lamp (Reflector) | Halogen Reflector lamp | Incandescent lamp | Incandescent lamp | Lighting | InGen | Ltg_ScrewIn | Hal_lamp | Reflector | 1 | 0 | 0 | 0.85 |  | NA | 1 | Halogen Lamp | Lamps | RTS | RETAIL - SMALL | New | CZ14 | China Lake Area (CZ14) |  |  |  | 1000 sf | 0.087955 | 0.0077475 | 0.10345 | Lamps/1000 sf | 192.64 | 215.8772 | 215.8772 | 0.0042667 | 0.0047813 | 0.0047813 | 0 | 0 | 0 | 208.0512 | 233.1474 | 233.1474 | 0.0048213 | 0.0054029 | 0.0054029 | -2.0974 | -2.3504 | -2.3504 |  | 1 | 1 | 1 | 0.33333 | 0.5 | 7.7133 | 5.5733 | 5.5733 | 0 | 0 | 0 | 0 | 0 | 0 | 1 | 1 | 0.098545 | 0.0024524 | [7 empty] | Medium (2008) | Medium (2008) | Medium (2008) | None
M-065 | Lighting - Halogen Lamp (Reflector) | SDGE | COM | Electric | COMLighting - Halogen Lamp (Reflector) | Halogen Reflector lamp | Incandescent lamp | Incandescent lamp | Lighting | InGen | Ltg_ScrewIn | Hal_lamp | Reflector | 1 | 0 | 0 | 0.85 |  | NA | 1 | Halogen Lamp | Lamps | RTS | RETAIL - SMALL | Existing | CZ14 | China Lake Area (CZ14) |  |  |  | 1000 sf | 0.087955 | 0.0077475 | 0.10345 | Lamps/1000 sf | 192.64 | 215.8772 | 215.8772 | 0.0042667 | 0.0047813 | 0.0047813 | 0 | 0 | 0 | 208.0512 | 233.1474 | 233.1474 | 0.0048213 | 0.0054029 | 0.0054029 | -2.0974 | -2.3504 | -2.3504 |  | 1 | 1 | 1 | 0.33333 | 0.5 | 7.7133 | 5.5733 | 5.5733 | 0 | 0 | 0 | 0 | 0 | 0 | 1 | 1 | 0.098545 | 0.0024524 | [7 empty] | Medium (2008) | Medium (2008) | Medium (2008) | None
M-065 | Lighting - Halogen Lamp (Reflector) | SDGE | COM | Electric | COMLighting - Halogen Lamp (Reflector) | Halogen Reflector lamp | Incandescent lamp | Incandescent lamp | Lighting | InGen | Ltg_ScrewIn | Hal_lamp | Reflector | 1 | 0 | 0 | 0.85 |  | NA | 1 | Halogen Lamp | Lamps | RTS | RETAIL - SMALL | New | CZ15 | Blythe Area (CZ15) |  |  |  | 1000 sf | 0.087955 | 0.0077475 | 0.10345 | Lamps/1000 sf | 192.64 | 215.8772 | 215.8772 | 0.0042667 | 0.0047813 | 0.0047813 | 0 | 0 | 0 | 208.0512 | 233.1474 | 233.1474 | 0.0048213 | 0.0054029 | 0.0054029 | -2.0974 | -2.3504 | -2.3504 |  | 1 | 1 | 1 | 0.33333 | 0.5 | 7.7133 | 5.5733 | 5.5733 | 0 | 0 | 0 | 0 | 0 | 0 | 1 | 1 | 0.098545 | 0.0024524 | [7 empty] | Medium (2008) | Medium (2008) | Medium (2008) | None
M-065 | Lighting - Halogen Lamp (Reflector) | SDGE | COM | Electric | COMLighting - Halogen Lamp (Reflector) | Halogen Reflector lamp | Incandescent lamp | Incandescent lamp | Lighting | InGen | Ltg_ScrewIn | Hal_lamp | Reflector | 1 | 0 | 0 | 0.85 |  | NA | 1 | Halogen Lamp | Lamps | RTS | RETAIL - SMALL | Existing | CZ15 | Blythe Area (CZ15) |  |  |  | 1000 sf | 0.087955 | 0.0077475 | 0.10345 | Lamps/1000 sf | 192.64 | 215.8772 | 215.8772 | 0.0042667 | 0.0047813 | 0.0047813 | 0 | 0 | 0 | 208.0512 | 233.1474 | 233.1474 | 0.0048213 | 0.0054029 | 0.0054029 | -2.0974 | -2.3504 | -2.3504 |  | 1 | 1 | 1 | 0.33333 | 0.5 | 7.7133 | 5.5733 | 5.5733 | 0 | 0 | 0 | 0 | 0 | 0 | 1 | 1 | 0.098545 | 0.0024524 | [7 empty] | Medium (2008) | Medium (2008) | Medium (2008) | None
M-065 | Lighting - Halogen Lamp (Reflector) | PGE | COM | Electric | COMLighting - Halogen Lamp (Reflector) | Halogen Reflector lamp | Incandescent lamp | Incandescent lamp | Lighting | InGen | Ltg_ScrewIn | Hal_lamp | Reflector | 1 | 0 | 0 | 0.85 |  | NA | 1 | Halogen Lamp | Lamps | SCN | STORAGE - CONDITIONED | New | CZ01 | Arcata Area (CZ01) |  |  |  | 1000 sf | 0.087955 | 0.0077475 | 0.10345 | Lamps/1000 sf | 192.64 | 215.8772 | 215.8772 | 0.0042667 | 0.0047813 | 0.0047813 | 0 | 0 | 0 | 208.0512 | 233.1474 | 233.1474 | 0.0048213 | 0.0054029 | 0.0054029 | -3.4583 | -3.8755 | -3.8755 |  | 1 | 1 | 1 | 0.33333 | 0.5 | 7.7133 | 5.5733 | 5.5733 | 0 | 0 | 0 | 0 | 0 | 0 | 1 | 1 | 0.098633 | 0.0024084 | [7 empty] | Medium (2008) | Medium (2008) | Medium (2008) | None
M-065 | Lighting - Halogen Lamp (Reflector) | PGE | COM | Electric | COMLighting - Halogen Lamp (Reflector) | Halogen Reflector lamp | Incandescent lamp | Incandescent lamp | Lighting | InGen | Ltg_ScrewIn | Hal_lamp | Reflector | 1 | 0 | 0 | 0.85 |  | NA | 1 | Halogen Lamp | Lamps | SCN | STORAGE - CONDITIONED | Existing | CZ01 | Arcata Area (CZ01) |  |  |  | 1000 sf | 0.087955 | 0.0077475 | 0.10345 | Lamps/1000 sf | 192.64 | 215.8772 | 215.8772 | 0.0042667 | 0.0047813 | 0.0047813 | 0 | 0 | 0 | 208.0512 | 233.1474 | 233.1474 | 0.0048213 | 0.0054029 | 0.0054029 | -3.4583 | -3.8755 | -3.8755 |  | 1 | 1 | 1 | 0.33333 | 0.5 | 7.7133 | 5.5733 | 5.5733 | 0 | 0 | 0 | 0 | 0 | 0 | 1 | 1 | 0.098633 | 0.0024084 | [7 empty] | Medium (2008) | Medium (2008) | Medium (2008) | None
M-065 | Lighting - Halogen Lamp (Reflector) | PGE | COM | Electric | COMLighting - Halogen Lamp (Reflector) | Halogen Reflector lamp | Incandescent lamp | Incandescent lamp | Lighting | InGen | Ltg_ScrewIn | Hal_lamp | Reflector | 1 | 0 | 0 | 0.85 |  | NA | 1 | Halogen Lamp | Lamps | SCN | STORAGE - CONDITIONED | New | CZ02 | Santa Rosa Area (CZ02) |  |  |  | 1000 sf | 0.087955 | 0.0077475 | 0.10345 | Lamps/1000 sf | 192.64 | 215.8772 | 215.8772 | 0.0042667 | 0.0047813 | 0.0047813 | 0 | 0 | 0 | 208.0512 | 233.1474 | 233.1474 | 0.0048213 | 0.0054029 | 0.0054029 | -3.4583 | -3.8755 | -3.8755 |  | 1 | 1 | 1 | 0.33333 | 0.5 | 7.7133 | 5.5733 | 5.5733 | 0 | 0 | 0 | 0 | 0 | 0 | 1 | 1 | 0.098633 | 0.0024084 | [7 empty] | Medium (2008) | Medium (2008) | Medium (2008) | None
M-065 | Lighting - Halogen Lamp (Reflector) | PGE | COM | Electric | COMLighting - Halogen Lamp (Reflector) | Halogen Reflector lamp | Incandescent lamp | Incandescent lamp | Lighting | InGen | Ltg_ScrewIn | Hal_lamp | Reflector | 1 | 0 | 0 | 0.85 |  | NA | 1 | Halogen Lamp | Lamps | SCN | STORAGE - CONDITIONED | Existing | CZ02 | Santa Rosa Area (CZ02) |  |  |  | 1000 sf | 0.087955 | 0.0077475 | 0.10345 | Lamps/1000 sf | 192.64 | 215.8772 | 215.8772 | 0.0042667 | 0.0047813 | 0.0047813 | 0 | 0 | 0 | 208.0512 | 233.1474 | 233.1474 | 0.0048213 | 0.0054029 | 0.0054029 | -3.4583 | -3.8755 | -3.8755 |  | 1 | 1 | 1 | 0.33333 | 0.5 | 7.7133 | 5.5733 | 5.5733 | 0 | 0 | 0 | 0 | 0 | 0 | 1 | 1 | 0.098633 | 0.0024084 | [7 empty] | Medium (2008) | Medium (2008) | Medium (2008) | None
M-065 | Lighting - Halogen Lamp (Reflector) | PGE | COM | Electric | COMLighting - Halogen Lamp (Reflector) | Halogen Reflector lamp | Incandescent lamp | Incandescent lamp | Lighting | InGen | Ltg_ScrewIn | Hal_lamp | Reflector | 1 | 0 | 0 | 0.85 |  | NA | 1 | Halogen Lamp | Lamps | SCN | STORAGE - CONDITIONED | New | CZ03 | Oakland Area (CZ03) |  |  |  | 1000 sf | 0.087955 | 0.0077475 | 0.10345 | Lamps/1000 sf | 192.64 | 215.8772 | 215.8772 | 0.0042667 | 0.0047813 | 0.0047813 | 0 | 0 | 0 | 208.0512 | 233.1474 | 233.1474 | 0.0048213 | 0.0054029 | 0.0054029 | -3.4583 | -3.8755 | -3.8755 |  | 1 | 1 | 1 | 0.33333 | 0.5 | 7.7133 | 5.5733 | 5.5733 | 0 | 0 | 0 | 0 | 0 | 0 | 1 | 1 | 0.098633 | 0.0024084 | [7 empty] | Medium (2008) | Medium (2008) | Medium (2008) | None
M-065 | Lighting - Halogen Lamp (Reflector) | PGE | COM | Electric | COMLighting - Halogen Lamp (Reflector) | Halogen Reflector lamp | Incandescent lamp | Incandescent lamp | Lighting | InGen | Ltg_ScrewIn | Hal_lamp | Reflector | 1 | 0 | 0 | 0.85 |  | NA | 1 | Halogen Lamp | Lamps | SCN | STORAGE - CONDITIONED | Existing | CZ03 | Oakland Area (CZ03) |  |  |  | 1000 sf | 0.087955 | 0.0077475 | 0.10345 | Lamps/1000 sf | 192.64 | 215.8772 | 215.8772 | 0.0042667 | 0.0047813 | 0.0047813 | 0 | 0 | 0 | 208.0512 | 233.1474 | 233.1474 | 0.0048213 | 0.0054029 | 0.0054029 | -3.4583 | -3.8755 | -3.8755 |  | 1 | 1 | 1 | 0.33333 | 0.5 | 7.7133 | 5.5733 | 5.5733 | 0 | 0 | 0 | 0 | 0 | 0 | 1 | 1 | 0.098633 | 0.0024084 | [7 empty] | Medium (2008) | Medium (2008) | Medium (2008) | None
M-065 | Lighting - Halogen Lamp (Reflector) | PGE | COM | Electric | COMLighting - Halogen Lamp (Reflector) | Halogen Reflector lamp | Incandescent lamp | Incandescent lamp | Lighting | InGen | Ltg_ScrewIn | Hal_lamp | Reflector | 1 | 0 | 0 | 0.85 |  | NA | 1 | Halogen Lamp | Lamps | SCN | STORAGE - CONDITIONED | New | CZ04 | Sunnyvale Area (CZ04) |  |  |  | 1000 sf | 0.087955 | 0.0077475 | 0.10345 | Lamps/1000 sf | 192.64 | 215.8772 | 215.8772 | 0.0042667 | 0.0047813 | 0.0047813 | 0 | 0 | 0 | 208.0512 | 233.1474 | 233.1474 | 0.0048213 | 0.0054029 | 0.0054029 | -3.4583 | -3.8755 | -3.8755 |  | 1 | 1 | 1 | 0.33333 | 0.5 | 7.7133 | 5.5733 | 5.5733 | 0 | 0 | 0 | 0 | 0 | 0 | 1 | 1 | 0.098633 | 0.0024084 | [7 empty] | Medium (2008) | Medium (2008) | Medium (2008) | None
M-065 | Lighting - Halogen Lamp (Reflector) | PGE | COM | Electric | COMLighting - Halogen Lamp (Reflector) | Halogen Reflector lamp | Incandescent lamp | Incandescent lamp | Lighting | InGen | Ltg_ScrewIn | Hal_lamp | Reflector | 1 | 0 | 0 | 0.85 |  | NA | 1 | Halogen Lamp | Lamps | SCN | STORAGE - CONDITIONED | Existing | CZ04 | Sunnyvale Area (CZ04) |  |  |  | 1000 sf | 0.087955 | 0.0077475 | 0.10345 | Lamps/1000 sf | 192.64 | 215.8772 | 215.8772 | 0.0042667 | 0.0047813 | 0.0047813 | 0 | 0 | 0 | 208.0512 | 233.1474 | 233.1474 | 0.0048213 | 0.0054029 | 0.0054029 | -3.4583 | -3.8755 | -3.8755 |  | 1 | 1 | 1 | 0.33333 | 0.5 | 7.7133 | 5.5733 | 5.5733 | 0 | 0 | 0 | 0 | 0 | 0 | 1 | 1 | 0.098633 | 0.0024084 | [7 empty] | Medium (2008) | Medium (2008) | Medium (2008) | None
M-065 | Lighting - Halogen Lamp (Reflector) | PGE | COM | Electric | COMLighting - Halogen Lamp (Reflector) | Halogen Reflector lamp | Incandescent lamp | Incandescent lamp | Lighting | InGen | Ltg_ScrewIn | Hal_lamp | Reflector | 1 | 0 | 0 | 0.85 |  | NA | 1 | Halogen Lamp | Lamps | SCN | STORAGE - CONDITIONED | New | CZ05 | Santa Maria Area (CZ05) |  |  |  | 1000 sf | 0.087955 | 0.0077475 | 0.10345 | Lamps/1000 sf | 192.64 | 215.8772 | 215.8772 | 0.0042667 | 0.0047813 | 0.0047813 | 0 | 0 | 0 | 208.0512 | 233.1474 | 233.1474 | 0.0048213 | 0.0054029 | 0.0054029 | -3.4583 | -3.8755 | -3.8755 |  | 1 | 1 | 1 | 0.33333 | 0.5 | 7.7133 | 5.5733 | 5.5733 | 0 | 0 | 0 | 0 | 0 | 0 | 1 | 1 | 0.098633 | 0.0024084 | [7 empty] | Medium (2008) | Medium (2008) | Medium (2008) | None
M-065 | Lighting - Halogen Lamp (Reflector) | PGE | COM | Electric | COMLighting - Halogen Lamp (Reflector) | Halogen Reflector lamp | Incandescent lamp | Incandescent lamp | Lighting | InGen | Ltg_ScrewIn | Hal_lamp | Reflector | 1 | 0 | 0 | 0.85 |  | NA | 1 | Halogen Lamp | Lamps | SCN | STORAGE - CONDITIONED | Existing | CZ05 | Santa Maria Area (CZ05) |  |  |  | 1000 sf | 0.087955 | 0.0077475 | 0.10345 | Lamps/1000 sf | 192.64 | 215.8772 | 215.8772 | 0.0042667 | 0.0047813 | 0.0047813 | 0 | 0 | 0 | 208.0512 | 233.1474 | 233.1474 | 0.0048213 | 0.0054029 | 0.0054029 | -3.4583 | -3.8755 | -3.8755 |  | 1 | 1 | 1 | 0.33333 | 0.5 | 7.7133 | 5.5733 | 5.5733 | 0 | 0 | 0 | 0 | 0 | 0 | 1 | 1 | 0.098633 | 0.0024084 | [7 empty] | Medium (2008) | Medium (2008) | Medium (2008) | None
M-065 | Lighting - Halogen Lamp (Reflector) | PGE | COM | Electric | COMLighting - Halogen Lamp (Reflector) | Halogen Reflector lamp | Incandescent lamp | Incandescent lamp | Lighting | InGen | Ltg_ScrewIn | Hal_lamp | Reflector | 1 | 0 | 0 | 0.85 |  | NA | 1 | Halogen Lamp | Lamps | SCN | STORAGE - CONDITIONED | New | CZ11 | Red Bluff Area (CZ11) |  |  |  | 1000 sf | 0.087955 | 0.0077475 | 0.10345 | Lamps/1000 sf | 192.64 | 215.8772 | 215.8772 | 0.0042667 | 0.0047813 | 0.0047813 | 0 | 0 | 0 | 208.0512 | 233.1474 | 233.1474 | 0.0048213 | 0.0054029 | 0.0054029 | -3.4583 | -3.8755 | -3.8755 |  | 1 | 1 | 1 | 0.33333 | 0.5 | 7.7133 | 5.5733 | 5.5733 | 0 | 0 | 0 | 0 | 0 | 0 | 1 | 1 | 0.098633 | 0.0024084 | [7 empty] | Medium (2008) | Medium (2008) | Medium (2008) | None
M-065 | Lighting - Halogen Lamp (Reflector) | PGE | COM | Electric | COMLighting - Halogen Lamp (Reflector) | Halogen Reflector lamp | Incandescent lamp | Incandescent lamp | Lighting | InGen | Ltg_ScrewIn | Hal_lamp | Reflector | 1 | 0 | 0 | 0.85 |  | NA | 1 | Halogen Lamp | Lamps | SCN | STORAGE - CONDITIONED | Existing | CZ11 | Red Bluff Area (CZ11) |  |  |  | 1000 sf | 0.087955 | 0.0077475 | 0.10345 | Lamps/1000 sf | 192.64 | 215.8772 | 215.8772 | 0.0042667 | 0.0047813 | 0.0047813 | 0 | 0 | 0 | 208.0512 | 233.1474 | 233.1474 | 0.0048213 | 0.0054029 | 0.0054029 | -3.4583 | -3.8755 | -3.8755 |  | 1 | 1 | 1 | 0.33333 | 0.5 | 7.7133 | 5.5733 | 5.5733 | 0 | 0 | 0 | 0 | 0 | 0 | 1 | 1 | 0.098633 | 0.0024084 | [7 empty] | Medium (2008) | Medium (2008) | Medium (2008) | None
M-065 | Lighting - Halogen Lamp (Reflector) | PGE | COM | Electric | COMLighting - Halogen Lamp (Reflector) | Halogen Reflector lamp | Incandescent lamp | Incandescent lamp | Lighting | InGen | Ltg_ScrewIn | Hal_lamp | Reflector | 1 | 0 | 0 | 0.85 |  | NA | 1 | Halogen Lamp | Lamps | SCN | STORAGE - CONDITIONED | New | CZ12 | Sacramento Area (CZ12) |  |  |  | 1000 sf | 0.087955 | 0.0077475 | 0.10345 | Lamps/1000 sf | 192.64 | 215.8772 | 215.8772 | 0.0042667 | 0.0047813 | 0.0047813 | 0 | 0 | 0 | 208.0512 | 233.1474 | 233.1474 | 0.0048213 | 0.0054029 | 0.0054029 | -3.4583 | -3.8755 | -3.8755 |  | 1 | 1 | 1 | 0.33333 | 0.5 | 7.7133 | 5.5733 | 5.5733 | 0 | 0 | 0 | 0 | 0 | 0 | 1 | 1 | 0.098633 | 0.0024084 | [7 empty] | Medium (2008) | Medium (2008) | Medium (2008) | None
M-065 | Lighting - Halogen Lamp (Reflector) | PGE | COM | Electric | COMLighting - Halogen Lamp (Reflector) | Halogen Reflector lamp | Incandescent lamp | Incandescent lamp | Lighting | InGen | Ltg_ScrewIn | Hal_lamp | Reflector | 1 | 0 | 0 | 0.85 |  | NA | 1 | Halogen Lamp | Lamps | SCN | STORAGE - CONDITIONED | Existing | CZ12 | Sacramento Area (CZ12) |  |  |  | 1000 sf | 0.087955 | 0.0077475 | 0.10345 | Lamps/1000 sf | 192.64 | 215.8772 | 215.8772 | 0.0042667 | 0.0047813 | 0.0047813 | 0 | 0 | 0 | 208.0512 | 233.1474 | 233.1474 | 0.0048213 | 0.0054029 | 0.0054029 | -3.4583 | -3.8755 | -3.8755 |  | 1 | 1 | 1 | 0.33333 | 0.5 | 7.7133 | 5.5733 | 5.5733 | 0 | 0 | 0 | 0 | 0 | 0 | 1 | 1 | 0.098633 | 0.0024084 | [7 empty] | Medium (2008) | Medium (2008) | Medium (2008) | None
M-065 | Lighting - Halogen Lamp (Reflector) | PGE | COM | Electric | COMLighting - Halogen Lamp (Reflector) | Halogen Reflector lamp | Incandescent lamp | Incandescent lamp | Lighting | InGen | Ltg_ScrewIn | Hal_lamp | Reflector | 1 | 0 | 0 | 0.85 |  | NA | 1 | Halogen Lamp | Lamps | SCN | STORAGE - CONDITIONED | New | CZ13 | Fresno Area (CZ13) |  |  |  | 1000 sf | 0.087955 | 0.0077475 | 0.10345 | Lamps/1000 sf | 192.64 | 215.8772 | 215.8772 | 0.0042667 | 0.0047813 | 0.0047813 | 0 | 0 | 0 | 208.0512 | 233.1474 | 233.1474 | 0.0048213 | 0.0054029 | 0.0054029 | -3.4583 | -3.8755 | -3.8755 |  | 1 | 1 | 1 | 0.33333 | 0.5 | 7.7133 | 5.5733 | 5.5733 | 0 | 0 | 0 | 0 | 0 | 0 | 1 | 1 | 0.098633 | 0.0024084 | [7 empty] | Medium (2008) | Medium (2008) | Medium (2008) | None
M-065 | Lighting - Halogen Lamp (Reflector) | PGE | COM | Electric | COMLighting - Halogen Lamp (Reflector) | Halogen Reflector lamp | Incandescent lamp | Incandescent lamp | Lighting | InGen | Ltg_ScrewIn | Hal_lamp | Reflector | 1 | 0 | 0 | 0.85 |  | NA | 1 | Halogen Lamp | Lamps | SCN | STORAGE - CONDITIONED | Existing | CZ13 | Fresno Area (CZ13) |  |  |  | 1000 sf | 0.087955 | 0.0077475 | 0.10345 | Lamps/1000 sf | 192.64 | 215.8772 | 215.8772 | 0.0042667 | 0.0047813 | 0.0047813 | 0 | 0 | 0 | 208.0512 | 233.1474 | 233.1474 | 0.0048213 | 0.0054029 | 0.0054029 | -3.4583 | -3.8755 | -3.8755 |  | 1 | 1 | 1 | 0.33333 | 0.5 | 7.7133 | 5.5733 | 5.5733 | 0 | 0 | 0 | 0 | 0 | 0 | 1 | 1 | 0.098633 | 0.0024084 | [7 empty] | Medium (2008) | Medium (2008) | Medium (2008) | None
M-065 | Lighting - Halogen Lamp (Reflector) | PGE | COM | Electric | COMLighting - Halogen Lamp (Reflector) | Halogen Reflector lamp | Incandescent lamp | Incandescent lamp | Lighting | InGen | Ltg_ScrewIn | Hal_lamp | Reflector | 1 | 0 | 0 | 0.85 |  | NA | 1 | Halogen Lamp | Lamps | SCN | STORAGE - CONDITIONED | New | CZ16 | Mount Shasta Area (CZ16) |  |  |  | 1000 sf | 0.087955 | 0.0077475 | 0.10345 | Lamps/1000 sf | 192.64 | 215.8772 | 215.8772 | 0.0042667 | 0.0047813 | 0.0047813 | 0 | 0 | 0 | 208.0512 | 233.1474 | 233.1474 | 0.0048213 | 0.0054029 | 0.0054029 | -3.4583 | -3.8755 | -3.8755 |  | 1 | 1 | 1 | 0.33333 | 0.5 | 7.7133 | 5.5733 | 5.5733 | 0 | 0 | 0 | 0 | 0 | 0 | 1 | 1 | 0.098633 | 0.0024084 | [7 empty] | Medium (2008) | Medium (2008) | Medium (2008) | None
M-065 | Lighting - Halogen Lamp (Reflector) | PGE | COM | Electric | COMLighting - Halogen Lamp (Reflector) | Halogen Reflector lamp | Incandescent lamp | Incandescent lamp | Lighting | InGen | Ltg_ScrewIn | Hal_lamp | Reflector | 1 | 0 | 0 | 0.85 |  | NA | 1 | Halogen Lamp | Lamps | SCN | STORAGE - CONDITIONED | Existing | CZ16 | Mount Shasta Area (CZ16) |  |  |  | 1000 sf | 0.087955 | 0.0077475 | 0.10345 | Lamps/1000 sf | 192.64 | 215.8772 | 215.8772 | 0.0042667 | 0.0047813 | 0.0047813 | 0 | 0 | 0 | 208.0512 | 233.1474 | 233.1474 | 0.0048213 | 0.0054029 | 0.0054029 | -3.4583 | -3.8755 | -3.8755 |  | 1 | 1 | 1 | 0.33333 | 0.5 | 7.7133 | 5.5733 | 5.5733 | 0 | 0 | 0 | 0 | 0 | 0 | 1 | 1 | 0.098633 | 0.0024084 | [7 empty] | Medium (2008) | Medium (2008) | Medium (2008) | None
M-065 | Lighting - Halogen Lamp (Reflector) | SCE | COM | Electric | COMLighting - Halogen Lamp (Reflector) | Halogen Reflector lamp | Incandescent lamp | Incandescent lamp | Lighting | InGen | Ltg_ScrewIn | Hal_lamp | Reflector | 1 | 0 | 0 | 0.85 |  | NA | 1 | Halogen Lamp | Lamps | SCN | STORAGE - CONDITIONED | New | CZ05 | Santa Maria Area (CZ05) |  |  |  | 1000 sf | 0.087955 | 0.0077475 | 0.10345 | Lamps/1000 sf | 192.64 | 215.8772 | 215.8772 | 0.0042667 | 0.0047813 | 0.0047813 | 0 | 0 | 0 | 208.0512 | 233.1474 | 233.1474 | 0.0048213 | 0.0054029 | 0.0054029 | -3.4583 | -3.8755 | -3.8755 |  | 1 | 1 | 1 | 0.33333 | 0.5 | 7.7133 | 5.5733 | 5.5733 | 0 | 0 | 0 | 0 | 0 | 0 | 1 | 1 | 0.098593 | 0.0024283 | [7 empty] | Medium (2008) | Medium (2008) | Medium (2008) | None
M-065 | Lighting - Halogen Lamp (Reflector) | SCE | COM | Electric | COMLighting - Halogen Lamp (Reflector) | Halogen Reflector lamp | Incandescent lamp | Incandescent lamp | Lighting | InGen | Ltg_ScrewIn | Hal_lamp | Reflector | 1 | 0 | 0 | 0.85 |  | NA | 1 | Halogen Lamp | Lamps | SCN | STORAGE - CONDITIONED | Existing | CZ05 | Santa Maria Area (CZ05) |  |  |  | 1000 sf | 0.087955 | 0.0077475 | 0.10345 | Lamps/1000 sf | 192.64 | 215.8772 | 215.8772 | 0.0042667 | 0.0047813 | 0.0047813 | 0 | 0 | 0 | 208.0512 | 233.1474 | 233.1474 | 0.0048213 | 0.0054029 | 0.0054029 | -3.4583 | -3.8755 | -3.8755 |  | 1 | 1 | 1 | 0.33333 | 0.5 | 7.7133 | 5.5733 | 5.5733 | 0 | 0 | 0 | 0 | 0 | 0 | 1 | 1 | 0.098593 | 0.0024283 | [7 empty] | Medium (2008) | Medium (2008) | Medium (2008) | None
M-065 | Lighting - Halogen Lamp (Reflector) | SCE | COM | Electric | COMLighting - Halogen Lamp (Reflector) | Halogen Reflector lamp | Incandescent lamp | Incandescent lamp | Lighting | InGen | Ltg_ScrewIn | Hal_lamp | Reflector | 1 | 0 | 0 | 0.85 |  | NA | 1 | Halogen Lamp | Lamps | SCN | STORAGE - CONDITIONED | New | CZ06 | Los Angeles Area (CZ06) |  |  |  | 1000 sf | 0.087955 | 0.0077475 | 0.10345 | Lamps/1000 sf | 192.64 | 215.8772 | 215.8772 | 0.0042667 | 0.0047813 | 0.0047813 | 0 | 0 | 0 | 208.0512 | 233.1474 | 233.1474 | 0.0048213 | 0.0054029 | 0.0054029 | -3.4583 | -3.8755 | -3.8755 |  | 1 | 1 | 1 | 0.33333 | 0.5 | 7.7133 | 5.5733 | 5.5733 | 0 | 0 | 0 | 0 | 0 | 0 | 1 | 1 | 0.098593 | 0.0024283 | [7 empty] | Medium (2008) | Medium (2008) | Medium (2008) | None
M-065 | Lighting - Halogen Lamp (Reflector) | SCE | COM | Electric | COMLighting - Halogen Lamp (Reflector) | Halogen Reflector lamp | Incandescent lamp | Incandescent lamp | Lighting | InGen | Ltg_ScrewIn | Hal_lamp | Reflector | 1 | 0 | 0 | 0.85 |  | NA | 1 | Halogen Lamp | Lamps | SCN | STORAGE - CONDITIONED | Existing | CZ06 | Los Angeles Area (CZ06) |  |  |  | 1000 sf | 0.087955 | 0.0077475 | 0.10345 | Lamps/1000 sf | 192.64 | 215.8772 | 215.8772 | 0.0042667 | 0.0047813 | 0.0047813 | 0 | 0 | 0 | 208.0512 | 233.1474 | 233.1474 | 0.0048213 | 0.0054029 | 0.0054029 | -3.4583 | -3.8755 | -3.8755 |  | 1 | 1 | 1 | 0.33333 | 0.5 | 7.7133 | 5.5733 | 5.5733 | 0 | 0 | 0 | 0 | 0 | 0 | 1 | 1 | 0.098593 | 0.0024283 | [7 empty] | Medium (2008) | Medium (2008) | Medium (2008) | None
M-065 | Lighting - Halogen Lamp (Reflector) | SCE | COM | Electric | COMLighting - Halogen Lamp (Reflector) | Halogen Reflector lamp | Incandescent lamp | Incandescent lamp | Lighting | InGen | Ltg_ScrewIn | Hal_lamp | Reflector | 1 | 0 | 0 | 0.85 |  | NA | 1 | Halogen Lamp | Lamps | SCN | STORAGE - CONDITIONED | New | CZ08 | El Toro Area (CZ08) |  |  |  | 1000 sf | 0.087955 | 0.0077475 | 0.10345 | Lamps/1000 sf | 192.64 | 215.8772 | 215.8772 | 0.0042667 | 0.0047813 | 0.0047813 | 0 | 0 | 0 | 208.0512 | 233.1474 | 233.1474 | 0.0048213 | 0.0054029 | 0.0054029 | -3.4583 | -3.8755 | -3.8755 |  | 1 | 1 | 1 | 0.33333 | 0.5 | 7.7133 | 5.5733 | 5.5733 | 0 | 0 | 0 | 0 | 0 | 0 | 1 | 1 | 0.098593 | 0.0024283 | [7 empty] | Medium (2008) | Medium (2008) | Medium (2008) | None
M-065 | Lighting - Halogen Lamp (Reflector) | SCE | COM | Electric | COMLighting - Halogen Lamp (Reflector) | Halogen Reflector lamp | Incandescent lamp | Incandescent lamp | Lighting | InGen | Ltg_ScrewIn | Hal_lamp | Reflector | 1 | 0 | 0 | 0.85 |  | NA | 1 | Halogen Lamp | Lamps | SCN | STORAGE - CONDITIONED | Existing | CZ08 | El Toro Area (CZ08) |  |  |  | 1000 sf | 0.087955 | 0.0077475 | 0.10345 | Lamps/1000 sf | 192.64 | 215.8772 | 215.8772 | 0.0042667 | 0.0047813 | 0.0047813 | 0 | 0 | 0 | 208.0512 | 233.1474 | 233.1474 | 0.0048213 | 0.0054029 | 0.0054029 | -3.4583 | -3.8755 | -3.8755 |  | 1 | 1 | 1 | 0.33333 | 0.5 | 7.7133 | 5.5733 | 5.5733 | 0 | 0 | 0 | 0 | 0 | 0 | 1 | 1 | 0.098593 | 0.0024283 | [7 empty] | Medium (2008) | Medium (2008) | Medium (2008) | None
M-065 | Lighting - Halogen Lamp (Reflector) | SCE | COM | Electric | COMLighting - Halogen Lamp (Reflector) | Halogen Reflector lamp | Incandescent lamp | Incandescent lamp | Lighting | InGen | Ltg_ScrewIn | Hal_lamp | Reflector | 1 | 0 | 0 | 0.85 |  | NA | 1 | Halogen Lamp | Lamps | SCN | STORAGE - CONDITIONED | New | CZ09 | Pasadena Area (CZ09) |  |  |  | 1000 sf | 0.087955 | 0.0077475 | 0.10345 | Lamps/1000 sf | 192.64 | 215.8772 | 215.8772 | 0.0042667 | 0.0047813 | 0.0047813 | 0 | 0 | 0 | 208.0512 | 233.1474 | 233.1474 | 0.0048213 | 0.0054029 | 0.0054029 | -3.4583 | -3.8755 | -3.8755 |  | 1 | 1 | 1 | 0.33333 | 0.5 | 7.7133 | 5.5733 | 5.5733 | 0 | 0 | 0 | 0 | 0 | 0 | 1 | 1 | 0.098593 | 0.0024283 | [7 empty] | Medium (2008) | Medium (2008) | Medium (2008) | None
M-065 | Lighting - Halogen Lamp (Reflector) | SCE | COM | Electric | COMLighting - Halogen Lamp (Reflector) | Halogen Reflector lamp | Incandescent lamp | Incandescent lamp | Lighting | InGen | Ltg_ScrewIn | Hal_lamp | Reflector | 1 | 0 | 0 | 0.85 |  | NA | 1 | Halogen Lamp | Lamps | SCN | STORAGE - CONDITIONED | Existing | CZ09 | Pasadena Area (CZ09) |  |  |  | 1000 sf | 0.087955 | 0.0077475 | 0.10345 | Lamps/1000 sf | 192.64 | 215.8772 | 215.8772 | 0.0042667 | 0.0047813 | 0.0047813 | 0 | 0 | 0 | 208.0512 | 233.1474 | 233.1474 | 0.0048213 | 0.0054029 | 0.0054029 | -3.4583 | -3.8755 | -3.8755 |  | 1 | 1 | 1 | 0.33333 | 0.5 | 7.7133 | 5.5733 | 5.5733 | 0 | 0 | 0 | 0 | 0 | 0 | 1 | 1 | 0.098593 | 0.0024283 | [7 empty] | Medium (2008) | Medium (2008) | Medium (2008) | None
M-065 | Lighting - Halogen Lamp (Reflector) | SCE | COM | Electric | COMLighting - Halogen Lamp (Reflector) | Halogen Reflector lamp | Incandescent lamp | Incandescent lamp | Lighting | InGen | Ltg_ScrewIn | Hal_lamp | Reflector | 1 | 0 | 0 | 0.85 |  | NA | 1 | Halogen Lamp | Lamps | SCN | STORAGE - CONDITIONED | New | CZ10 | San Bernardino Area (CZ10) |  |  |  | 1000 sf | 0.087955 | 0.0077475 | 0.10345 | Lamps/1000 sf | 192.64 | 215.8772 | 215.8772 | 0.0042667 | 0.0047813 | 0.0047813 | 0 | 0 | 0 | 208.0512 | 233.1474 | 233.1474 | 0.0048213 | 0.0054029 | 0.0054029 | -3.4583 | -3.8755 | -3.8755 |  | 1 | 1 | 1 | 0.33333 | 0.5 | 7.7133 | 5.5733 | 5.5733 | 0 | 0 | 0 | 0 | 0 | 0 | 1 | 1 | 0.098593 | 0.0024283 | [7 empty] | Medium (2008) | Medium (2008) | Medium (2008) | None
M-065 | Lighting - Halogen Lamp (Reflector) | SCE | COM | Electric | COMLighting - Halogen Lamp (Reflector) | Halogen Reflector lamp | Incandescent lamp | Incandescent lamp | Lighting | InGen | Ltg_ScrewIn | Hal_lamp | Reflector | 1 | 0 | 0 | 0.85 |  | NA | 1 | Halogen Lamp | Lamps | SCN | STORAGE - CONDITIONED | Existing | CZ10 | San Bernardino Area (CZ10) |  |  |  | 1000 sf | 0.087955 | 0.0077475 | 0.10345 | Lamps/1000 sf | 192.64 | 215.8772 | 215.8772 | 0.0042667 | 0.0047813 | 0.0047813 | 0 | 0 | 0 | 208.0512 | 233.1474 | 233.1474 | 0.0048213 | 0.0054029 | 0.0054029 | -3.4583 | -3.8755 | -3.8755 |  | 1 | 1 | 1 | 0.33333 | 0.5 | 7.7133 | 5.5733 | 5.5733 | 0 | 0 | 0 | 0 | 0 | 0 | 1 | 1 | 0.098593 | 0.0024283 | [7 empty] | Medium (2008) | Medium (2008) | Medium (2008) | None
M-065 | Lighting - Halogen Lamp (Reflector) | SCE | COM | Electric | COMLighting - Halogen Lamp (Reflector) | Halogen Reflector lamp | Incandescent lamp | Incandescent lamp | Lighting | InGen | Ltg_ScrewIn | Hal_lamp | Reflector | 1 | 0 | 0 | 0.85 |  | NA | 1 | Halogen Lamp | Lamps | SCN | STORAGE - CONDITIONED | New | CZ13 | Fresno Area (CZ13) |  |  |  | 1000 sf | 0.087955 | 0.0077475 | 0.10345 | Lamps/1000 sf | 192.64 | 215.8772 | 215.8772 | 0.0042667 | 0.0047813 | 0.0047813 | 0 | 0 | 0 | 208.0512 | 233.1474 | 233.1474 | 0.0048213 | 0.0054029 | 0.0054029 | -3.4583 | -3.8755 | -3.8755 |  | 1 | 1 | 1 | 0.33333 | 0.5 | 7.7133 | 5.5733 | 5.5733 | 0 | 0 | 0 | 0 | 0 | 0 | 1 | 1 | 0.098593 | 0.0024283 | [7 empty] | Medium (2008) | Medium (2008) | Medium (2008) | None
M-065 | Lighting - Halogen Lamp (Reflector) | SCE | COM | Electric | COMLighting - Halogen Lamp (Reflector) | Halogen Reflector lamp | Incandescent lamp | Incandescent lamp | Lighting | InGen | Ltg_ScrewIn | Hal_lamp | Reflector | 1 | 0 | 0 | 0.85 |  | NA | 1 | Halogen Lamp | Lamps | SCN | STORAGE - CONDITIONED | Existing | CZ13 | Fresno Area (CZ13) |  |  |  | 1000 sf | 0.087955 | 0.0077475 | 0.10345 | Lamps/1000 sf | 192.64 | 215.8772 | 215.8772 | 0.0042667 | 0.0047813 | 0.0047813 | 0 | 0 | 0 | 208.0512 | 233.1474 | 233.1474 | 0.0048213 | 0.0054029 | 0.0054029 | -3.4583 | -3.8755 | -3.8755 |  | 1 | 1 | 1 | 0.33333 | 0.5 | 7.7133 | 5.5733 | 5.5733 | 0 | 0 | 0 | 0 | 0 | 0 | 1 | 1 | 0.098593 | 0.0024283 | [7 empty] | Medium (2008) | Medium (2008) | Medium (2008) | None
M-065 | Lighting - Halogen Lamp (Reflector) | SCE | COM | Electric | COMLighting - Halogen Lamp (Reflector) | Halogen Reflector lamp | Incandescent lamp | Incandescent lamp | Lighting | InGen | Ltg_ScrewIn | Hal_lamp | Reflector | 1 | 0 | 0 | 0.85 |  | NA | 1 | Halogen Lamp | Lamps | SCN | STORAGE - CONDITIONED | New | CZ14 | China Lake Area (CZ14) |  |  |  | 1000 sf | 0.087955 | 0.0077475 | 0.10345 | Lamps/1000 sf | 192.64 | 215.8772 | 215.8772 | 0.0042667 | 0.0047813 | 0.0047813 | 0 | 0 | 0 | 208.0512 | 233.1474 | 233.1474 | 0.0048213 | 0.0054029 | 0.0054029 | -3.4583 | -3.8755 | -3.8755 |  | 1 | 1 | 1 | 0.33333 | 0.5 | 7.7133 | 5.5733 | 5.5733 | 0 | 0 | 0 | 0 | 0 | 0 | 1 | 1 | 0.098593 | 0.0024283 | [7 empty] | Medium (2008) | Medium (2008) | Medium (2008) | None
M-065 | Lighting - Halogen Lamp (Reflector) | SCE | COM | Electric | COMLighting - Halogen Lamp (Reflector) | Halogen Reflector lamp | Incandescent lamp | Incandescent lamp | Lighting | InGen | Ltg_ScrewIn | Hal_lamp | Reflector | 1 | 0 | 0 | 0.85 |  | NA | 1 | Halogen Lamp | Lamps | SCN | STORAGE - CONDITIONED | Existing | CZ14 | China Lake Area (CZ14) |  |  |  | 1000 sf | 0.087955 | 0.0077475 | 0.10345 | Lamps/1000 sf | 192.64 | 215.8772 | 215.8772 | 0.0042667 | 0.0047813 | 0.0047813 | 0 | 0 | 0 | 208.0512 | 233.1474 | 233.1474 | 0.0048213 | 0.0054029 | 0.0054029 | -3.4583 | -3.8755 | -3.8755 |  | 1 | 1 | 1 | 0.33333 | 0.5 | 7.7133 | 5.5733 | 5.5733 | 0 | 0 | 0 | 0 | 0 | 0 | 1 | 1 | 0.098593 | 0.0024283 | [7 empty] | Medium (2008) | Medium (2008) | Medium (2008) | None
M-065 | Lighting - Halogen Lamp (Reflector) | SCE | COM | Electric | COMLighting - Halogen Lamp (Reflector) | Halogen Reflector lamp | Incandescent lamp | Incandescent lamp | Lighting | InGen | Ltg_ScrewIn | Hal_lamp | Reflector | 1 | 0 | 0 | 0.85 |  | NA | 1 | Halogen Lamp | Lamps | SCN | STORAGE - CONDITIONED | New | CZ15 | Blythe Area (CZ15) |  |  |  | 1000 sf | 0.087955 | 0.0077475 | 0.10345 | Lamps/1000 sf | 192.64 | 215.8772 | 215.8772 | 0.0042667 | 0.0047813 | 0.0047813 | 0 | 0 | 0 | 208.0512 | 233.1474 | 233.1474 | 0.0048213 | 0.0054029 | 0.0054029 | -3.4583 | -3.8755 | -3.8755 |  | 1 | 1 | 1 | 0.33333 | 0.5 | 7.7133 | 5.5733 | 5.5733 | 0 | 0 | 0 | 0 | 0 | 0 | 1 | 1 | 0.098593 | 0.0024283 | [7 empty] | Medium (2008) | Medium (2008) | Medium (2008) | None
M-065 | Lighting - Halogen Lamp (Reflector) | SCE | COM | Electric | COMLighting - Halogen Lamp (Reflector) | Halogen Reflector lamp | Incandescent lamp | Incandescent lamp | Lighting | InGen | Ltg_ScrewIn | Hal_lamp | Reflector | 1 | 0 | 0 | 0.85 |  | NA | 1 | Halogen Lamp | Lamps | SCN | STORAGE - CONDITIONED | Existing | CZ15 | Blythe Area (CZ15) |  |  |  | 1000 sf | 0.087955 | 0.0077475 | 0.10345 | Lamps/1000 sf | 192.64 | 215.8772 | 215.8772 | 0.0042667 | 0.0047813 | 0.0047813 | 0 | 0 | 0 | 208.0512 | 233.1474 | 233.1474 | 0.0048213 | 0.0054029 | 0.0054029 | -3.4583 | -3.8755 | -3.8755 |  | 1 | 1 | 1 | 0.33333 | 0.5 | 7.7133 | 5.5733 | 5.5733 | 0 | 0 | 0 | 0 | 0 | 0 | 1 | 1 | 0.098593 | 0.0024283 | [7 empty] | Medium (2008) | Medium (2008) | Medium (2008) | None
M-065 | Lighting - Halogen Lamp (Reflector) | SCE | COM | Electric | COMLighting - Halogen Lamp (Reflector) | Halogen Reflector lamp | Incandescent lamp | Incandescent lamp | Lighting | InGen | Ltg_ScrewIn | Hal_lamp | Reflector | 1 | 0 | 0 | 0.85 |  | NA | 1 | Halogen Lamp | Lamps | SCN | STORAGE - CONDITIONED | New | CZ16 | Mount Shasta Area (CZ16) |  |  |  | 1000 sf | 0.087955 | 0.0077475 | 0.10345 | Lamps/1000 sf | 192.64 | 215.8772 | 215.8772 | 0.0042667 | 0.0047813 | 0.0047813 | 0 | 0 | 0 | 208.0512 | 233.1474 | 233.1474 | 0.0048213 | 0.0054029 | 0.0054029 | -3.4583 | -3.8755 | -3.8755 |  | 1 | 1 | 1 | 0.33333 | 0.5 | 7.7133 | 5.5733 | 5.5733 | 0 | 0 | 0 | 0 | 0 | 0 | 1 | 1 | 0.098593 | 0.0024283 | [7 empty] | Medium (2008) | Medium (2008) | Medium (2008) | None
M-065 | Lighting - Halogen Lamp (Reflector) | SCE | COM | Electric | COMLighting - Halogen Lamp (Reflector) | Halogen Reflector lamp | Incandescent lamp | Incandescent lamp | Lighting | InGen | Ltg_ScrewIn | Hal_lamp | Reflector | 1 | 0 | 0 | 0.85 |  | NA | 1 | Halogen Lamp | Lamps | SCN | STORAGE - CONDITIONED | Existing | CZ16 | Mount Shasta Area (CZ16) |  |  |  | 1000 sf | 0.087955 | 0.0077475 | 0.10345 | Lamps/1000 sf | 192.64 | 215.8772 | 215.8772 | 0.0042667 | 0.0047813 | 0.0047813 | 0 | 0 | 0 | 208.0512 | 233.1474 | 233.1474 | 0.0048213 | 0.0054029 | 0.0054029 | -3.4583 | -3.8755 | -3.8755 |  | 1 | 1 | 1 | 0.33333 | 0.5 | 7.7133 | 5.5733 | 5.5733 | 0 | 0 | 0 | 0 | 0 | 0 | 1 | 1 | 0.098593 | 0.0024283 | [7 empty] | Medium (2008) | Medium (2008) | Medium (2008) | None
M-065 | Lighting - Halogen Lamp (Reflector) | SDGE | COM | Electric | COMLighting - Halogen Lamp (Reflector) | Halogen Reflector lamp | Incandescent lamp | Incandescent lamp | Lighting | InGen | Ltg_ScrewIn | Hal_lamp | Reflector | 1 | 0 | 0 | 0.85 |  | NA | 1 | Halogen Lamp | Lamps | SCN | STORAGE - CONDITIONED | New | CZ06 | Los Angeles Area (CZ06) |  |  |  | 1000 sf | 0.087955 | 0.0077475 | 0.10345 | Lamps/1000 sf | 192.64 | 215.8772 | 215.8772 | 0.0042667 | 0.0047813 | 0.0047813 | 0 | 0 | 0 | 208.0512 | 233.1474 | 233.1474 | 0.0048213 | 0.0054029 | 0.0054029 | -3.4583 | -3.8755 | -3.8755 |  | 1 | 1 | 1 | 0.33333 | 0.5 | 7.7133 | 5.5733 | 5.5733 | 0 | 0 | 0 | 0 | 0 | 0 | 1 | 1 | 0.098545 | 0.0024524 | [7 empty] | Medium (2008) | Medium (2008) | Medium (2008) | None
M-065 | Lighting - Halogen Lamp (Reflector) | SDGE | COM | Electric | COMLighting - Halogen Lamp (Reflector) | Halogen Reflector lamp | Incandescent lamp | Incandescent lamp | Lighting | InGen | Ltg_ScrewIn | Hal_lamp | Reflector | 1 | 0 | 0 | 0.85 |  | NA | 1 | Halogen Lamp | Lamps | SCN | STORAGE - CONDITIONED | Existing | CZ06 | Los Angeles Area (CZ06) |  |  |  | 1000 sf | 0.087955 | 0.0077475 | 0.10345 | Lamps/1000 sf | 192.64 | 215.8772 | 215.8772 | 0.0042667 | 0.0047813 | 0.0047813 | 0 | 0 | 0 | 208.0512 | 233.1474 | 233.1474 | 0.0048213 | 0.0054029 | 0.0054029 | -3.4583 | -3.8755 | -3.8755 |  | 1 | 1 | 1 | 0.33333 | 0.5 | 7.7133 | 5.5733 | 5.5733 | 0 | 0 | 0 | 0 | 0 | 0 | 1 | 1 | 0.098545 | 0.0024524 | [7 empty] | Medium (2008) | Medium (2008) | Medium (2008) | None
M-065 | Lighting - Halogen Lamp (Reflector) | SDGE | COM | Electric | COMLighting - Halogen Lamp (Reflector) | Halogen Reflector lamp | Incandescent lamp | Incandescent lamp | Lighting | InGen | Ltg_ScrewIn | Hal_lamp | Reflector | 1 | 0 | 0 | 0.85 |  | NA | 1 | Halogen Lamp | Lamps | SCN | STORAGE - CONDITIONED | New | CZ07 | San Diego Area (CZ07) |  |  |  | 1000 sf | 0.087955 | 0.0077475 | 0.10345 | Lamps/1000 sf | 192.64 | 215.8772 | 215.8772 | 0.0042667 | 0.0047813 | 0.0047813 | 0 | 0 | 0 | 208.0512 | 233.1474 | 233.1474 | 0.0048213 | 0.0054029 | 0.0054029 | -3.4583 | -3.8755 | -3.8755 |  | 1 | 1 | 1 | 0.33333 | 0.5 | 7.7133 | 5.5733 | 5.5733 | 0 | 0 | 0 | 0 | 0 | 0 | 1 | 1 | 0.098545 | 0.0024524 | [7 empty] | Medium (2008) | Medium (2008) | Medium (2008) | None
M-065 | Lighting - Halogen Lamp (Reflector) | SDGE | COM | Electric | COMLighting - Halogen Lamp (Reflector) | Halogen Reflector lamp | Incandescent lamp | Incandescent lamp | Lighting | InGen | Ltg_ScrewIn | Hal_lamp | Reflector | 1 | 0 | 0 | 0.85 |  | NA | 1 | Halogen Lamp | Lamps | SCN | STORAGE - CONDITIONED | Existing | CZ07 | San Diego Area (CZ07) |  |  |  | 1000 sf | 0.087955 | 0.0077475 | 0.10345 | Lamps/1000 sf | 192.64 | 215.8772 | 215.8772 | 0.0042667 | 0.0047813 | 0.0047813 | 0 | 0 | 0 | 208.0512 | 233.1474 | 233.1474 | 0.0048213 | 0.0054029 | 0.0054029 | -3.4583 | -3.8755 | -3.8755 |  | 1 | 1 | 1 | 0.33333 | 0.5 | 7.7133 | 5.5733 | 5.5733 | 0 | 0 | 0 | 0 | 0 | 0 | 1 | 1 | 0.098545 | 0.0024524 | [7 empty] | Medium (2008) | Medium (2008) | Medium (2008) | None
M-065 | Lighting - Halogen Lamp (Reflector) | SDGE | COM | Electric | COMLighting - Halogen Lamp (Reflector) | Halogen Reflector lamp | Incandescent lamp | Incandescent lamp | Lighting | InGen | Ltg_ScrewIn | Hal_lamp | Reflector | 1 | 0 | 0 | 0.85 |  | NA | 1 | Halogen Lamp | Lamps | SCN | STORAGE - CONDITIONED | New | CZ08 | El Toro Area (CZ08) |  |  |  | 1000 sf | 0.087955 | 0.0077475 | 0.10345 | Lamps/1000 sf | 192.64 | 215.8772 | 215.8772 | 0.0042667 | 0.0047813 | 0.0047813 | 0 | 0 | 0 | 208.0512 | 233.1474 | 233.1474 | 0.0048213 | 0.0054029 | 0.0054029 | -3.4583 | -3.8755 | -3.8755 |  | 1 | 1 | 1 | 0.33333 | 0.5 | 7.7133 | 5.5733 | 5.5733 | 0 | 0 | 0 | 0 | 0 | 0 | 1 | 1 | 0.098545 | 0.0024524 | [7 empty] | Medium (2008) | Medium (2008) | Medium (2008) | None
M-065 | Lighting - Halogen Lamp (Reflector) | SDGE | COM | Electric | COMLighting - Halogen Lamp (Reflector) | Halogen Reflector lamp | Incandescent lamp | Incandescent lamp | Lighting | InGen | Ltg_ScrewIn | Hal_lamp | Reflector | 1 | 0 | 0 | 0.85 |  | NA | 1 | Halogen Lamp | Lamps | SCN | STORAGE - CONDITIONED | Existing | CZ08 | El Toro Area (CZ08) |  |  |  | 1000 sf | 0.087955 | 0.0077475 | 0.10345 | Lamps/1000 sf | 192.64 | 215.8772 | 215.8772 | 0.0042667 | 0.0047813 | 0.0047813 | 0 | 0 | 0 | 208.0512 | 233.1474 | 233.1474 | 0.0048213 | 0.0054029 | 0.0054029 | -3.4583 | -3.8755 | -3.8755 |  | 1 | 1 | 1 | 0.33333 | 0.5 | 7.7133 | 5.5733 | 5.5733 | 0 | 0 | 0 | 0 | 0 | 0 | 1 | 1 | 0.098545 | 0.0024524 | [7 empty] | Medium (2008) | Medium (2008) | Medium (2008) | None
M-065 | Lighting - Halogen Lamp (Reflector) | SDGE | COM | Electric | COMLighting - Halogen Lamp (Reflector) | Halogen Reflector lamp | Incandescent lamp | Incandescent lamp | Lighting | InGen | Ltg_ScrewIn | Hal_lamp | Reflector | 1 | 0 | 0 | 0.85 |  | NA | 1 | Halogen Lamp | Lamps | SCN | STORAGE - CONDITIONED | New | CZ10 | San Bernardino Area (CZ10) |  |  |  | 1000 sf | 0.087955 | 0.0077475 | 0.10345 | Lamps/1000 sf | 192.64 | 215.8772 | 215.8772 | 0.0042667 | 0.0047813 | 0.0047813 | 0 | 0 | 0 | 208.0512 | 233.1474 | 233.1474 | 0.0048213 | 0.0054029 | 0.0054029 | -3.4583 | -3.8755 | -3.8755 |  | 1 | 1 | 1 | 0.33333 | 0.5 | 7.7133 | 5.5733 | 5.5733 | 0 | 0 | 0 | 0 | 0 | 0 | 1 | 1 | 0.098545 | 0.0024524 | [7 empty] | Medium (2008) | Medium (2008) | Medium (2008) | None
M-065 | Lighting - Halogen Lamp (Reflector) | SDGE | COM | Electric | COMLighting - Halogen Lamp (Reflector) | Halogen Reflector lamp | Incandescent lamp | Incandescent lamp | Lighting | InGen | Ltg_ScrewIn | Hal_lamp | Reflector | 1 | 0 | 0 | 0.85 |  | NA | 1 | Halogen Lamp | Lamps | SCN | STORAGE - CONDITIONED | Existing | CZ10 | San Bernardino Area (CZ10) |  |  |  | 1000 sf | 0.087955 | 0.0077475 | 0.10345 | Lamps/1000 sf | 192.64 | 215.8772 | 215.8772 | 0.0042667 | 0.0047813 | 0.0047813 | 0 | 0 | 0 | 208.0512 | 233.1474 | 233.1474 | 0.0048213 | 0.0054029 | 0.0054029 | -3.4583 | -3.8755 | -3.8755 |  | 1 | 1 | 1 | 0.33333 | 0.5 | 7.7133 | 5.5733 | 5.5733 | 0 | 0 | 0 | 0 | 0 | 0 | 1 | 1 | 0.098545 | 0.0024524 | [7 empty] | Medium (2008) | Medium (2008) | Medium (2008) | None
M-065 | Lighting - Halogen Lamp (Reflector) | SDGE | COM | Electric | COMLighting - Halogen Lamp (Reflector) | Halogen Reflector lamp | Incandescent lamp | Incandescent lamp | Lighting | InGen | Ltg_ScrewIn | Hal_lamp | Reflector | 1 | 0 | 0 | 0.85 |  | NA | 1 | Halogen Lamp | Lamps | SCN | STORAGE - CONDITIONED | New | CZ14 | China Lake Area (CZ14) |  |  |  | 1000 sf | 0.087955 | 0.0077475 | 0.10345 | Lamps/1000 sf | 192.64 | 215.8772 | 215.8772 | 0.0042667 | 0.0047813 | 0.0047813 | 0 | 0 | 0 | 208.0512 | 233.1474 | 233.1474 | 0.0048213 | 0.0054029 | 0.0054029 | -3.4583 | -3.8755 | -3.8755 |  | 1 | 1 | 1 | 0.33333 | 0.5 | 7.7133 | 5.5733 | 5.5733 | 0 | 0 | 0 | 0 | 0 | 0 | 1 | 1 | 0.098545 | 0.0024524 | [7 empty] | Medium (2008) | Medium (2008) | Medium (2008) | None
M-065 | Lighting - Halogen Lamp (Reflector) | SDGE | COM | Electric | COMLighting - Halogen Lamp (Reflector) | Halogen Reflector lamp | Incandescent lamp | Incandescent lamp | Lighting | InGen | Ltg_ScrewIn | Hal_lamp | Reflector | 1 | 0 | 0 | 0.85 |  | NA | 1 | Halogen Lamp | Lamps | SCN | STORAGE - CONDITIONED | Existing | CZ14 | China Lake Area (CZ14) |  |  |  | 1000 sf | 0.087955 | 0.0077475 | 0.10345 | Lamps/1000 sf | 192.64 | 215.8772 | 215.8772 | 0.0042667 | 0.0047813 | 0.0047813 | 0 | 0 | 0 | 208.0512 | 233.1474 | 233.1474 | 0.0048213 | 0.0054029 | 0.0054029 | -3.4583 | -3.8755 | -3.8755 |  | 1 | 1 | 1 | 0.33333 | 0.5 | 7.7133 | 5.5733 | 5.5733 | 0 | 0 | 0 | 0 | 0 | 0 | 1 | 1 | 0.098545 | 0.0024524 | [7 empty] | Medium (2008) | Medium (2008) | Medium (2008) | None
M-065 | Lighting - Halogen Lamp (Reflector) | SDGE | COM | Electric | COMLighting - Halogen Lamp (Reflector) | Halogen Reflector lamp | Incandescent lamp | Incandescent lamp | Lighting | InGen | Ltg_ScrewIn | Hal_lamp | Reflector | 1 | 0 | 0 | 0.85 |  | NA | 1 | Halogen Lamp | Lamps | SCN | STORAGE - CONDITIONED | New | CZ15 | Blythe Area (CZ15) |  |  |  | 1000 sf | 0.087955 | 0.0077475 | 0.10345 | Lamps/1000 sf | 192.64 | 215.8772 | 215.8772 | 0.0042667 | 0.0047813 | 0.0047813 | 0 | 0 | 0 | 208.0512 | 233.1474 | 233.1474 | 0.0048213 | 0.0054029 | 0.0054029 | -3.4583 | -3.8755 | -3.8755 |  | 1 | 1 | 1 | 0.33333 | 0.5 | 7.7133 | 5.5733 | 5.5733 | 0 | 0 | 0 | 0 | 0 | 0 | 1 | 1 | 0.098545 | 0.0024524 | [7 empty] | Medium (2008) | Medium (2008) | Medium (2008) | None
M-065 | Lighting - Halogen Lamp (Reflector) | SDGE | COM | Electric | COMLighting - Halogen Lamp (Reflector) | Halogen Reflector lamp | Incandescent lamp | Incandescent lamp | Lighting | InGen | Ltg_ScrewIn | Hal_lamp | Reflector | 1 | 0 | 0 | 0.85 |  | NA | 1 | Halogen Lamp | Lamps | SCN | STORAGE - CONDITIONED | Existing | CZ15 | Blythe Area (CZ15) |  |  |  | 1000 sf | 0.087955 | 0.0077475 | 0.10345 | Lamps/1000 sf | 192.64 | 215.8772 | 215.8772 | 0.0042667 | 0.0047813 | 0.0047813 | 0 | 0 | 0 | 208.0512 | 233.1474 | 233.1474 | 0.0048213 | 0.0054029 | 0.0054029 | -3.4583 | -3.8755 | -3.8755 |  | 1 | 1 | 1 | 0.33333 | 0.5 | 7.7133 | 5.5733 | 5.5733 | 0 | 0 | 0 | 0 | 0 | 0 | 1 | 1 | 0.098545 | 0.0024524 | [7 empty] | Medium (2008) | Medium (2008) | Medium (2008) | None
M-065 | Lighting - Halogen Lamp (Reflector) | PGE | COM | Electric | COMLighting - Halogen Lamp (Reflector) | Halogen Reflector lamp | Incandescent lamp | Incandescent lamp | Lighting | InGen | Ltg_ScrewIn | Hal_lamp | Reflector | 1 | 0 | 0 | 0.85 |  | NA | 1 | Halogen Lamp | Lamps | SUN | STORAGE - UNCONDITIONED | New | CZ01 | Arcata Area (CZ01) |  |  |  | 1000 sf | 0.087955 | 0.0077475 | 0.10345 | Lamps/1000 sf | 192.64 | 215.8772 | 215.8772 | 0.0042667 | 0.0047813 | 0.0047813 | 0 | 0 | 0 | 208.0512 | 233.1474 | 233.1474 | 0.0048213 | 0.0054029 | 0.0054029 | 0 | 0 | 0 |  | 1 | 1 | 1 | 0.33333 | 0.5 | 7.7133 | 5.5733 | 5.5733 | 0 | 0 | 0 | 0 | 0 | 0 | 1 | 1 | 0.098633 | 0.0024084 | [7 empty] | Medium (2008) | Medium (2008) | Medium (2008) | None
M-065 | Lighting - Halogen Lamp (Reflector) | PGE | COM | Electric | COMLighting - Halogen Lamp (Reflector) | Halogen Reflector lamp | Incandescent lamp | Incandescent lamp | Lighting | InGen | Ltg_ScrewIn | Hal_lamp | Reflector | 1 | 0 | 0 | 0.85 |  | NA | 1 | Halogen Lamp | Lamps | SUN | STORAGE - UNCONDITIONED | Existing | CZ01 | Arcata Area (CZ01) |  |  |  | 1000 sf | 0.087955 | 0.0077475 | 0.10345 | Lamps/1000 sf | 192.64 | 215.8772 | 215.8772 | 0.0042667 | 0.0047813 | 0.0047813 | 0 | 0 | 0 | 208.0512 | 233.1474 | 233.1474 | 0.0048213 | 0.0054029 | 0.0054029 | 0 | 0 | 0 |  | 1 | 1 | 1 | 0.33333 | 0.5 | 7.7133 | 5.5733 | 5.5733 | 0 | 0 | 0 | 0 | 0 | 0 | 1 | 1 | 0.098633 | 0.0024084 | [7 empty] | Medium (2008) | Medium (2008) | Medium (2008) | None
M-065 | Lighting - Halogen Lamp (Reflector) | PGE | COM | Electric | COMLighting - Halogen Lamp (Reflector) | Halogen Reflector lamp | Incandescent lamp | Incandescent lamp | Lighting | InGen | Ltg_ScrewIn | Hal_lamp | Reflector | 1 | 0 | 0 | 0.85 |  | NA | 1 | Halogen Lamp | Lamps | SUN | STORAGE - UNCONDITIONED | New | CZ02 | Santa Rosa Area (CZ02) |  |  |  | 1000 sf | 0.087955 | 0.0077475 | 0.10345 | Lamps/1000 sf | 192.64 | 215.8772 | 215.8772 | 0.0042667 | 0.0047813 | 0.0047813 | 0 | 0 | 0 | 208.0512 | 233.1474 | 233.1474 | 0.0048213 | 0.0054029 | 0.0054029 | 0 | 0 | 0 |  | 1 | 1 | 1 | 0.33333 | 0.5 | 7.7133 | 5.5733 | 5.5733 | 0 | 0 | 0 | 0 | 0 | 0 | 1 | 1 | 0.098633 | 0.0024084 | [7 empty] | Medium (2008) | Medium (2008) | Medium (2008) | None
M-065 | Lighting - Halogen Lamp (Reflector) | PGE | COM | Electric | COMLighting - Halogen Lamp (Reflector) | Halogen Reflector lamp | Incandescent lamp | Incandescent lamp | Lighting | InGen | Ltg_ScrewIn | Hal_lamp | Reflector | 1 | 0 | 0 | 0.85 |  | NA | 1 | Halogen Lamp | Lamps | SUN | STORAGE - UNCONDITIONED | Existing | CZ02 | Santa Rosa Area (CZ02) |  |  |  | 1000 sf | 0.087955 | 0.0077475 | 0.10345 | Lamps/1000 sf | 192.64 | 215.8772 | 215.8772 | 0.0042667 | 0.0047813 | 0.0047813 | 0 | 0 | 0 | 208.0512 | 233.1474 | 233.1474 | 0.0048213 | 0.0054029 | 0.0054029 | 0 | 0 | 0 |  | 1 | 1 | 1 | 0.33333 | 0.5 | 7.7133 | 5.5733 | 5.5733 | 0 | 0 | 0 | 0 | 0 | 0 | 1 | 1 | 0.098633 | 0.0024084 | [7 empty] | Medium (2008) | Medium (2008) | Medium (2008) | None
M-065 | Lighting - Halogen Lamp (Reflector) | PGE | COM | Electric | COMLighting - Halogen Lamp (Reflector) | Halogen Reflector lamp | Incandescent lamp | Incandescent lamp | Lighting | InGen | Ltg_ScrewIn | Hal_lamp | Reflector | 1 | 0 | 0 | 0.85 |  | NA | 1 | Halogen Lamp | Lamps | SUN | STORAGE - UNCONDITIONED | New | CZ03 | Oakland Area (CZ03) |  |  |  | 1000 sf | 0.087955 | 0.0077475 | 0.10345 | Lamps/1000 sf | 192.64 | 215.8772 | 215.8772 | 0.0042667 | 0.0047813 | 0.0047813 | 0 | 0 | 0 | 208.0512 | 233.1474 | 233.1474 | 0.0048213 | 0.0054029 | 0.0054029 | 0 | 0 | 0 |  | 1 | 1 | 1 | 0.33333 | 0.5 | 7.7133 | 5.5733 | 5.5733 | 0 | 0 | 0 | 0 | 0 | 0 | 1 | 1 | 0.098633 | 0.0024084 | [7 empty] | Medium (2008) | Medium (2008) | Medium (2008) | None
M-065 | Lighting - Halogen Lamp (Reflector) | PGE | COM | Electric | COMLighting - Halogen Lamp (Reflector) | Halogen Reflector lamp | Incandescent lamp | Incandescent lamp | Lighting | InGen | Ltg_ScrewIn | Hal_lamp | Reflector | 1 | 0 | 0 | 0.85 |  | NA | 1 | Halogen Lamp | Lamps | SUN | STORAGE - UNCONDITIONED | Existing | CZ03 | Oakland Area (CZ03) |  |  |  | 1000 sf | 0.087955 | 0.0077475 | 0.10345 | Lamps/1000 sf | 192.64 | 215.8772 | 215.8772 | 0.0042667 | 0.0047813 | 0.0047813 | 0 | 0 | 0 | 208.0512 | 233.1474 | 233.1474 | 0.0048213 | 0.0054029 | 0.0054029 | 0 | 0 | 0 |  | 1 | 1 | 1 | 0.33333 | 0.5 | 7.7133 | 5.5733 | 5.5733 | 0 | 0 | 0 | 0 | 0 | 0 | 1 | 1 | 0.098633 | 0.0024084 | [7 empty] | Medium (2008) | Medium (2008) | Medium (2008) | None
M-065 | Lighting - Halogen Lamp (Reflector) | PGE | COM | Electric | COMLighting - Halogen Lamp (Reflector) | Halogen Reflector lamp | Incandescent lamp | Incandescent lamp | Lighting | InGen | Ltg_ScrewIn | Hal_lamp | Reflector | 1 | 0 | 0 | 0.85 |  | NA | 1 | Halogen Lamp | Lamps | SUN | STORAGE - UNCONDITIONED | New | CZ04 | Sunnyvale Area (CZ04) |  |  |  | 1000 sf | 0.087955 | 0.0077475 | 0.10345 | Lamps/1000 sf | 192.64 | 215.8772 | 215.8772 | 0.0042667 | 0.0047813 | 0.0047813 | 0 | 0 | 0 | 208.0512 | 233.1474 | 233.1474 | 0.0048213 | 0.0054029 | 0.0054029 | 0 | 0 | 0 |  | 1 | 1 | 1 | 0.33333 | 0.5 | 7.7133 | 5.5733 | 5.5733 | 0 | 0 | 0 | 0 | 0 | 0 | 1 | 1 | 0.098633 | 0.0024084 | [7 empty] | Medium (2008) | Medium (2008) | Medium (2008) | None
M-065 | Lighting - Halogen Lamp (Reflector) | PGE | COM | Electric | COMLighting - Halogen Lamp (Reflector) | Halogen Reflector lamp | Incandescent lamp | Incandescent lamp | Lighting | InGen | Ltg_ScrewIn | Hal_lamp | Reflector | 1 | 0 | 0 | 0.85 |  | NA | 1 | Halogen Lamp | Lamps | SUN | STORAGE - UNCONDITIONED | Existing | CZ04 | Sunnyvale Area (CZ04) |  |  |  | 1000 sf | 0.087955 | 0.0077475 | 0.10345 | Lamps/1000 sf | 192.64 | 215.8772 | 215.8772 | 0.0042667 | 0.0047813 | 0.0047813 | 0 | 0 | 0 | 208.0512 | 233.1474 | 233.1474 | 0.0048213 | 0.0054029 | 0.0054029 | 0 | 0 | 0 |  | 1 | 1 | 1 | 0.33333 | 0.5 | 7.7133 | 5.5733 | 5.5733 | 0 | 0 | 0 | 0 | 0 | 0 | 1 | 1 | 0.098633 | 0.0024084 | [7 empty] | Medium (2008) | Medium (2008) | Medium (2008) | None
M-065 | Lighting - Halogen Lamp (Reflector) | PGE | COM | Electric | COMLighting - Halogen Lamp (Reflector) | Halogen Reflector lamp | Incandescent lamp | Incandescent lamp | Lighting | InGen | Ltg_ScrewIn | Hal_lamp | Reflector | 1 | 0 | 0 | 0.85 |  | NA | 1 | Halogen Lamp | Lamps | SUN | STORAGE - UNCONDITIONED | New | CZ05 | Santa Maria Area (CZ05) |  |  |  | 1000 sf | 0.087955 | 0.0077475 | 0.10345 | Lamps/1000 sf | 192.64 | 215.8772 | 215.8772 | 0.0042667 | 0.0047813 | 0.0047813 | 0 | 0 | 0 | 208.0512 | 233.1474 | 233.1474 | 0.0048213 | 0.0054029 | 0.0054029 | 0 | 0 | 0 |  | 1 | 1 | 1 | 0.33333 | 0.5 | 7.7133 | 5.5733 | 5.5733 | 0 | 0 | 0 | 0 | 0 | 0 | 1 | 1 | 0.098633 | 0.0024084 | [7 empty] | Medium (2008) | Medium (2008) | Medium (2008) | None
M-065 | Lighting - Halogen Lamp (Reflector) | PGE | COM | Electric | COMLighting - Halogen Lamp (Reflector) | Halogen Reflector lamp | Incandescent lamp | Incandescent lamp | Lighting | InGen | Ltg_ScrewIn | Hal_lamp | Reflector | 1 | 0 | 0 | 0.85 |  | NA | 1 | Halogen Lamp | Lamps | SUN | STORAGE - UNCONDITIONED | Existing | CZ05 | Santa Maria Area (CZ05) |  |  |  | 1000 sf | 0.087955 | 0.0077475 | 0.10345 | Lamps/1000 sf | 192.64 | 215.8772 | 215.8772 | 0.0042667 | 0.0047813 | 0.0047813 | 0 | 0 | 0 | 208.0512 | 233.1474 | 233.1474 | 0.0048213 | 0.0054029 | 0.0054029 | 0 | 0 | 0 |  | 1 | 1 | 1 | 0.33333 | 0.5 | 7.7133 | 5.5733 | 5.5733 | 0 | 0 | 0 | 0 | 0 | 0 | 1 | 1 | 0.098633 | 0.0024084 | [7 empty] | Medium (2008) | Medium (2008) | Medium (2008) | None
M-065 | Lighting - Halogen Lamp (Reflector) | PGE | COM | Electric | COMLighting - Halogen Lamp (Reflector) | Halogen Reflector lamp | Incandescent lamp | Incandescent lamp | Lighting | InGen | Ltg_ScrewIn | Hal_lamp | Reflector | 1 | 0 | 0 | 0.85 |  | NA | 1 | Halogen Lamp | Lamps | SUN | STORAGE - UNCONDITIONED | New | CZ11 | Red Bluff Area (CZ11) |  |  |  | 1000 sf | 0.087955 | 0.0077475 | 0.10345 | Lamps/1000 sf | 192.64 | 215.8772 | 215.8772 | 0.0042667 | 0.0047813 | 0.0047813 | 0 | 0 | 0 | 208.0512 | 233.1474 | 233.1474 | 0.0048213 | 0.0054029 | 0.0054029 | 0 | 0 | 0 |  | 1 | 1 | 1 | 0.33333 | 0.5 | 7.7133 | 5.5733 | 5.5733 | 0 | 0 | 0 | 0 | 0 | 0 | 1 | 1 | 0.098633 | 0.0024084 | [7 empty] | Medium (2008) | Medium (2008) | Medium (2008) | None
M-065 | Lighting - Halogen Lamp (Reflector) | PGE | COM | Electric | COMLighting - Halogen Lamp (Reflector) | Halogen Reflector lamp | Incandescent lamp | Incandescent lamp | Lighting | InGen | Ltg_ScrewIn | Hal_lamp | Reflector | 1 | 0 | 0 | 0.85 |  | NA | 1 | Halogen Lamp | Lamps | SUN | STORAGE - UNCONDITIONED | Existing | CZ11 | Red Bluff Area (CZ11) |  |  |  | 1000 sf | 0.087955 | 0.0077475 | 0.10345 | Lamps/1000 sf | 192.64 | 215.8772 | 215.8772 | 0.0042667 | 0.0047813 | 0.0047813 | 0 | 0 | 0 | 208.0512 | 233.1474 | 233.1474 | 0.0048213 | 0.0054029 | 0.0054029 | 0 | 0 | 0 |  | 1 | 1 | 1 | 0.33333 | 0.5 | 7.7133 | 5.5733 | 5.5733 | 0 | 0 | 0 | 0 | 0 | 0 | 1 | 1 | 0.098633 | 0.0024084 | [7 empty] | Medium (2008) | Medium (2008) | Medium (2008) | None
M-065 | Lighting - Halogen Lamp (Reflector) | PGE | COM | Electric | COMLighting - Halogen Lamp (Reflector) | Halogen Reflector lamp | Incandescent lamp | Incandescent lamp | Lighting | InGen | Ltg_ScrewIn | Hal_lamp | Reflector | 1 | 0 | 0 | 0.85 |  | NA | 1 | Halogen Lamp | Lamps | SUN | STORAGE - UNCONDITIONED | New | CZ12 | Sacramento Area (CZ12) |  |  |  | 1000 sf | 0.087955 | 0.0077475 | 0.10345 | Lamps/1000 sf | 192.64 | 215.8772 | 215.8772 | 0.0042667 | 0.0047813 | 0.0047813 | 0 | 0 | 0 | 208.0512 | 233.1474 | 233.1474 | 0.0048213 | 0.0054029 | 0.0054029 | 0 | 0 | 0 |  | 1 | 1 | 1 | 0.33333 | 0.5 | 7.7133 | 5.5733 | 5.5733 | 0 | 0 | 0 | 0 | 0 | 0 | 1 | 1 | 0.098633 | 0.0024084 | [7 empty] | Medium (2008) | Medium (2008) | Medium (2008) | None
M-065 | Lighting - Halogen Lamp (Reflector) | PGE | COM | Electric | COMLighting - Halogen Lamp (Reflector) | Halogen Reflector lamp | Incandescent lamp | Incandescent lamp | Lighting | InGen | Ltg_ScrewIn | Hal_lamp | Reflector | 1 | 0 | 0 | 0.85 |  | NA | 1 | Halogen Lamp | Lamps | SUN | STORAGE - UNCONDITIONED | Existing | CZ12 | Sacramento Area (CZ12) |  |  |  | 1000 sf | 0.087955 | 0.0077475 | 0.10345 | Lamps/1000 sf | 192.64 | 215.8772 | 215.8772 | 0.0042667 | 0.0047813 | 0.0047813 | 0 | 0 | 0 | 208.0512 | 233.1474 | 233.1474 | 0.0048213 | 0.0054029 | 0.0054029 | 0 | 0 | 0 |  | 1 | 1 | 1 | 0.33333 | 0.5 | 7.7133 | 5.5733 | 5.5733 | 0 | 0 | 0 | 0 | 0 | 0 | 1 | 1 | 0.098633 | 0.0024084 | [7 empty] | Medium (2008) | Medium (2008) | Medium (2008) | None
M-065 | Lighting - Halogen Lamp (Reflector) | PGE | COM | Electric | COMLighting - Halogen Lamp (Reflector) | Halogen Reflector lamp | Incandescent lamp | Incandescent lamp | Lighting | InGen | Ltg_ScrewIn | Hal_lamp | Reflector | 1 | 0 | 0 | 0.85 |  | NA | 1 | Halogen Lamp | Lamps | SUN | STORAGE - UNCONDITIONED | New | CZ13 | Fresno Area (CZ13) |  |  |  | 1000 sf | 0.087955 | 0.0077475 | 0.10345 | Lamps/1000 sf | 192.64 | 215.8772 | 215.8772 | 0.0042667 | 0.0047813 | 0.0047813 | 0 | 0 | 0 | 208.0512 | 233.1474 | 233.1474 | 0.0048213 | 0.0054029 | 0.0054029 | 0 | 0 | 0 |  | 1 | 1 | 1 | 0.33333 | 0.5 | 7.7133 | 5.5733 | 5.5733 | 0 | 0 | 0 | 0 | 0 | 0 | 1 | 1 | 0.098633 | 0.0024084 | [7 empty] | Medium (2008) | Medium (2008) | Medium (2008) | None
M-065 | Lighting - Halogen Lamp (Reflector) | PGE | COM | Electric | COMLighting - Halogen Lamp (Reflector) | Halogen Reflector lamp | Incandescent lamp | Incandescent lamp | Lighting | InGen | Ltg_ScrewIn | Hal_lamp | Reflector | 1 | 0 | 0 | 0.85 |  | NA | 1 | Halogen Lamp | Lamps | SUN | STORAGE - UNCONDITIONED | Existing | CZ13 | Fresno Area (CZ13) |  |  |  | 1000 sf | 0.087955 | 0.0077475 | 0.10345 | Lamps/1000 sf | 192.64 | 215.8772 | 215.8772 | 0.0042667 | 0.0047813 | 0.0047813 | 0 | 0 | 0 | 208.0512 | 233.1474 | 233.1474 | 0.0048213 | 0.0054029 | 0.0054029 | 0 | 0 | 0 |  | 1 | 1 | 1 | 0.33333 | 0.5 | 7.7133 | 5.5733 | 5.5733 | 0 | 0 | 0 | 0 | 0 | 0 | 1 | 1 | 0.098633 | 0.0024084 | [7 empty] | Medium (2008) | Medium (2008) | Medium (2008) | None
M-065 | Lighting - Halogen Lamp (Reflector) | PGE | COM | Electric | COMLighting - Halogen Lamp (Reflector) | Halogen Reflector lamp | Incandescent lamp | Incandescent lamp | Lighting | InGen | Ltg_ScrewIn | Hal_lamp | Reflector | 1 | 0 | 0 | 0.85 |  | NA | 1 | Halogen Lamp | Lamps | SUN | STORAGE - UNCONDITIONED | New | CZ16 | Mount Shasta Area (CZ16) |  |  |  | 1000 sf | 0.087955 | 0.0077475 | 0.10345 | Lamps/1000 sf | 192.64 | 215.8772 | 215.8772 | 0.0042667 | 0.0047813 | 0.0047813 | 0 | 0 | 0 | 208.0512 | 233.1474 | 233.1474 | 0.0048213 | 0.0054029 | 0.0054029 | 0 | 0 | 0 |  | 1 | 1 | 1 | 0.33333 | 0.5 | 7.7133 | 5.5733 | 5.5733 | 0 | 0 | 0 | 0 | 0 | 0 | 1 | 1 | 0.098633 | 0.0024084 | [7 empty] | Medium (2008) | Medium (2008) | Medium (2008) | None
M-065 | Lighting - Halogen Lamp (Reflector) | PGE | COM | Electric | COMLighting - Halogen Lamp (Reflector) | Halogen Reflector lamp | Incandescent lamp | Incandescent lamp | Lighting | InGen | Ltg_ScrewIn | Hal_lamp | Reflector | 1 | 0 | 0 | 0.85 |  | NA | 1 | Halogen Lamp | Lamps | SUN | STORAGE - UNCONDITIONED | Existing | CZ16 | Mount Shasta Area (CZ16) |  |  |  | 1000 sf | 0.087955 | 0.0077475 | 0.10345 | Lamps/1000 sf | 192.64 | 215.8772 | 215.8772 | 0.0042667 | 0.0047813 | 0.0047813 | 0 | 0 | 0 | 208.0512 | 233.1474 | 233.1474 | 0.0048213 | 0.0054029 | 0.0054029 | 0 | 0 | 0 |  | 1 | 1 | 1 | 0.33333 | 0.5 | 7.7133 | 5.5733 | 5.5733 | 0 | 0 | 0 | 0 | 0 | 0 | 1 | 1 | 0.098633 | 0.0024084 | [7 empty] | Medium (2008) | Medium (2008) | Medium (2008) | None
M-065 | Lighting - Halogen Lamp (Reflector) | SCE | COM | Electric | COMLighting - Halogen Lamp (Reflector) | Halogen Reflector lamp | Incandescent lamp | Incandescent lamp | Lighting | InGen | Ltg_ScrewIn | Hal_lamp | Reflector | 1 | 0 | 0 | 0.85 |  | NA | 1 | Halogen Lamp | Lamps | SUN | STORAGE - UNCONDITIONED | New | CZ05 | Santa Maria Area (CZ05) |  |  |  | 1000 sf | 0.087955 | 0.0077475 | 0.10345 | Lamps/1000 sf | 192.64 | 215.8772 | 215.8772 | 0.0042667 | 0.0047813 | 0.0047813 | 0 | 0 | 0 | 208.0512 | 233.1474 | 233.1474 | 0.0048213 | 0.0054029 | 0.0054029 | 0 | 0 | 0 |  | 1 | 1 | 1 | 0.33333 | 0.5 | 7.7133 | 5.5733 | 5.5733 | 0 | 0 | 0 | 0 | 0 | 0 | 1 | 1 | 0.098593 | 0.0024283 | [7 empty] | Medium (2008) | Medium (2008) | Medium (2008) | None
M-065 | Lighting - Halogen Lamp (Reflector) | SCE | COM | Electric | COMLighting - Halogen Lamp (Reflector) | Halogen Reflector lamp | Incandescent lamp | Incandescent lamp | Lighting | InGen | Ltg_ScrewIn | Hal_lamp | Reflector | 1 | 0 | 0 | 0.85 |  | NA | 1 | Halogen Lamp | Lamps | SUN | STORAGE - UNCONDITIONED | Existing | CZ05 | Santa Maria Area (CZ05) |  |  |  | 1000 sf | 0.087955 | 0.0077475 | 0.10345 | Lamps/1000 sf | 192.64 | 215.8772 | 215.8772 | 0.0042667 | 0.0047813 | 0.0047813 | 0 | 0 | 0 | 208.0512 | 233.1474 | 233.1474 | 0.0048213 | 0.0054029 | 0.0054029 | 0 | 0 | 0 |  | 1 | 1 | 1 | 0.33333 | 0.5 | 7.7133 | 5.5733 | 5.5733 | 0 | 0 | 0 | 0 | 0 | 0 | 1 | 1 | 0.098593 | 0.0024283 | [7 empty] | Medium (2008) | Medium (2008) | Medium (2008) | None
M-065 | Lighting - Halogen Lamp (Reflector) | SCE | COM | Electric | COMLighting - Halogen Lamp (Reflector) | Halogen Reflector lamp | Incandescent lamp | Incandescent lamp | Lighting | InGen | Ltg_ScrewIn | Hal_lamp | Reflector | 1 | 0 | 0 | 0.85 |  | NA | 1 | Halogen Lamp | Lamps | SUN | STORAGE - UNCONDITIONED | New | CZ06 | Los Angeles Area (CZ06) |  |  |  | 1000 sf | 0.087955 | 0.0077475 | 0.10345 | Lamps/1000 sf | 192.64 | 215.8772 | 215.8772 | 0.0042667 | 0.0047813 | 0.0047813 | 0 | 0 | 0 | 208.0512 | 233.1474 | 233.1474 | 0.0048213 | 0.0054029 | 0.0054029 | 0 | 0 | 0 |  | 1 | 1 | 1 | 0.33333 | 0.5 | 7.7133 | 5.5733 | 5.5733 | 0 | 0 | 0 | 0 | 0 | 0 | 1 | 1 | 0.098593 | 0.0024283 | [7 empty] | Medium (2008) | Medium (2008) | Medium (2008) | None
M-065 | Lighting - Halogen Lamp (Reflector) | SCE | COM | Electric | COMLighting - Halogen Lamp (Reflector) | Halogen Reflector lamp | Incandescent lamp | Incandescent lamp | Lighting | InGen | Ltg_ScrewIn | Hal_lamp | Reflector | 1 | 0 | 0 | 0.85 |  | NA | 1 | Halogen Lamp | Lamps | SUN | STORAGE - UNCONDITIONED | Existing | CZ06 | Los Angeles Area (CZ06) |  |  |  | 1000 sf | 0.087955 | 0.0077475 | 0.10345 | Lamps/1000 sf | 192.64 | 215.8772 | 215.8772 | 0.0042667 | 0.0047813 | 0.0047813 | 0 | 0 | 0 | 208.0512 | 233.1474 | 233.1474 | 0.0048213 | 0.0054029 | 0.0054029 | 0 | 0 | 0 |  | 1 | 1 | 1 | 0.33333 | 0.5 | 7.7133 | 5.5733 | 5.5733 | 0 | 0 | 0 | 0 | 0 | 0 | 1 | 1 | 0.098593 | 0.0024283 | [7 empty] | Medium (2008) | Medium (2008) | Medium (2008) | None
M-065 | Lighting - Halogen Lamp (Reflector) | SCE | COM | Electric | COMLighting - Halogen Lamp (Reflector) | Halogen Reflector lamp | Incandescent lamp | Incandescent lamp | Lighting | InGen | Ltg_ScrewIn | Hal_lamp | Reflector | 1 | 0 | 0 | 0.85 |  | NA | 1 | Halogen Lamp | Lamps | SUN | STORAGE - UNCONDITIONED | New | CZ08 | El Toro Area (CZ08) |  |  |  | 1000 sf | 0.087955 | 0.0077475 | 0.10345 | Lamps/1000 sf | 192.64 | 215.8772 | 215.8772 | 0.0042667 | 0.0047813 | 0.0047813 | 0 | 0 | 0 | 208.0512 | 233.1474 | 233.1474 | 0.0048213 | 0.0054029 | 0.0054029 | 0 | 0 | 0 |  | 1 | 1 | 1 | 0.33333 | 0.5 | 7.7133 | 5.5733 | 5.5733 | 0 | 0 | 0 | 0 | 0 | 0 | 1 | 1 | 0.098593 | 0.0024283 | [7 empty] | Medium (2008) | Medium (2008) | Medium (2008) | None
M-065 | Lighting - Halogen Lamp (Reflector) | SCE | COM | Electric | COMLighting - Halogen Lamp (Reflector) | Halogen Reflector lamp | Incandescent lamp | Incandescent lamp | Lighting | InGen | Ltg_ScrewIn | Hal_lamp | Reflector | 1 | 0 | 0 | 0.85 |  | NA | 1 | Halogen Lamp | Lamps | SUN | STORAGE - UNCONDITIONED | Existing | CZ08 | El Toro Area (CZ08) |  |  |  | 1000 sf | 0.087955 | 0.0077475 | 0.10345 | Lamps/1000 sf | 192.64 | 215.8772 | 215.8772 | 0.0042667 | 0.0047813 | 0.0047813 | 0 | 0 | 0 | 208.0512 | 233.1474 | 233.1474 | 0.0048213 | 0.0054029 | 0.0054029 | 0 | 0 | 0 |  | 1 | 1 | 1 | 0.33333 | 0.5 | 7.7133 | 5.5733 | 5.5733 | 0 | 0 | 0 | 0 | 0 | 0 | 1 | 1 | 0.098593 | 0.0024283 | [7 empty] | Medium (2008) | Medium (2008) | Medium (2008) | None
M-065 | Lighting - Halogen Lamp (Reflector) | SCE | COM | Electric | COMLighting - Halogen Lamp (Reflector) | Halogen Reflector lamp | Incandescent lamp | Incandescent lamp | Lighting | InGen | Ltg_ScrewIn | Hal_lamp | Reflector | 1 | 0 | 0 | 0.85 |  | NA | 1 | Halogen Lamp | Lamps | SUN | STORAGE - UNCONDITIONED | New | CZ09 | Pasadena Area (CZ09) |  |  |  | 1000 sf | 0.087955 | 0.0077475 | 0.10345 | Lamps/1000 sf | 192.64 | 215.8772 | 215.8772 | 0.0042667 | 0.0047813 | 0.0047813 | 0 | 0 | 0 | 208.0512 | 233.1474 | 233.1474 | 0.0048213 | 0.0054029 | 0.0054029 | 0 | 0 | 0 |  | 1 | 1 | 1 | 0.33333 | 0.5 | 7.7133 | 5.5733 | 5.5733 | 0 | 0 | 0 | 0 | 0 | 0 | 1 | 1 | 0.098593 | 0.0024283 | [7 empty] | Medium (2008) | Medium (2008) | Medium (2008) | None
M-065 | Lighting - Halogen Lamp (Reflector) | SCE | COM | Electric | COMLighting - Halogen Lamp (Reflector) | Halogen Reflector lamp | Incandescent lamp | Incandescent lamp | Lighting | InGen | Ltg_ScrewIn | Hal_lamp | Reflector | 1 | 0 | 0 | 0.85 |  | NA | 1 | Halogen Lamp | Lamps | SUN | STORAGE - UNCONDITIONED | Existing | CZ09 | Pasadena Area (CZ09) |  |  |  | 1000 sf | 0.087955 | 0.0077475 | 0.10345 | Lamps/1000 sf | 192.64 | 215.8772 | 215.8772 | 0.0042667 | 0.0047813 | 0.0047813 | 0 | 0 | 0 | 208.0512 | 233.1474 | 233.1474 | 0.0048213 | 0.0054029 | 0.0054029 | 0 | 0 | 0 |  | 1 | 1 | 1 | 0.33333 | 0.5 | 7.7133 | 5.5733 | 5.5733 | 0 | 0 | 0 | 0 | 0 | 0 | 1 | 1 | 0.098593 | 0.0024283 | [7 empty] | Medium (2008) | Medium (2008) | Medium (2008) | None
M-065 | Lighting - Halogen Lamp (Reflector) | SCE | COM | Electric | COMLighting - Halogen Lamp (Reflector) | Halogen Reflector lamp | Incandescent lamp | Incandescent lamp | Lighting | InGen | Ltg_ScrewIn | Hal_lamp | Reflector | 1 | 0 | 0 | 0.85 |  | NA | 1 | Halogen Lamp | Lamps | SUN | STORAGE - UNCONDITIONED | New | CZ10 | San Bernardino Area (CZ10) |  |  |  | 1000 sf | 0.087955 | 0.0077475 | 0.10345 | Lamps/1000 sf | 192.64 | 215.8772 | 215.8772 | 0.0042667 | 0.0047813 | 0.0047813 | 0 | 0 | 0 | 208.0512 | 233.1474 | 233.1474 | 0.0048213 | 0.0054029 | 0.0054029 | 0 | 0 | 0 |  | 1 | 1 | 1 | 0.33333 | 0.5 | 7.7133 | 5.5733 | 5.5733 | 0 | 0 | 0 | 0 | 0 | 0 | 1 | 1 | 0.098593 | 0.0024283 | [7 empty] | Medium (2008) | Medium (2008) | Medium (2008) | None
M-065 | Lighting - Halogen Lamp (Reflector) | SCE | COM | Electric | COMLighting - Halogen Lamp (Reflector) | Halogen Reflector lamp | Incandescent lamp | Incandescent lamp | Lighting | InGen | Ltg_ScrewIn | Hal_lamp | Reflector | 1 | 0 | 0 | 0.85 |  | NA | 1 | Halogen Lamp | Lamps | SUN | STORAGE - UNCONDITIONED | Existing | CZ10 | San Bernardino Area (CZ10) |  |  |  | 1000 sf | 0.087955 | 0.0077475 | 0.10345 | Lamps/1000 sf | 192.64 | 215.8772 | 215.8772 | 0.0042667 | 0.0047813 | 0.0047813 | 0 | 0 | 0 | 208.0512 | 233.1474 | 233.1474 | 0.0048213 | 0.0054029 | 0.0054029 | 0 | 0 | 0 |  | 1 | 1 | 1 | 0.33333 | 0.5 | 7.7133 | 5.5733 | 5.5733 | 0 | 0 | 0 | 0 | 0 | 0 | 1 | 1 | 0.098593 | 0.0024283 | [7 empty] | Medium (2008) | Medium (2008) | Medium (2008) | None
M-065 | Lighting - Halogen Lamp (Reflector) | SCE | COM | Electric | COMLighting - Halogen Lamp (Reflector) | Halogen Reflector lamp | Incandescent lamp | Incandescent lamp | Lighting | InGen | Ltg_ScrewIn | Hal_lamp | Reflector | 1 | 0 | 0 | 0.85 |  | NA | 1 | Halogen Lamp | Lamps | SUN | STORAGE - UNCONDITIONED | New | CZ13 | Fresno Area (CZ13) |  |  |  | 1000 sf | 0.087955 | 0.0077475 | 0.10345 | Lamps/1000 sf | 192.64 | 215.8772 | 215.8772 | 0.0042667 | 0.0047813 | 0.0047813 | 0 | 0 | 0 | 208.0512 | 233.1474 | 233.1474 | 0.0048213 | 0.0054029 | 0.0054029 | 0 | 0 | 0 |  | 1 | 1 | 1 | 0.33333 | 0.5 | 7.7133 | 5.5733 | 5.5733 | 0 | 0 | 0 | 0 | 0 | 0 | 1 | 1 | 0.098593 | 0.0024283 | [7 empty] | Medium (2008) | Medium (2008) | Medium (2008) | None
M-065 | Lighting - Halogen Lamp (Reflector) | SCE | COM | Electric | COMLighting - Halogen Lamp (Reflector) | Halogen Reflector lamp | Incandescent lamp | Incandescent lamp | Lighting | InGen | Ltg_ScrewIn | Hal_lamp | Reflector | 1 | 0 | 0 | 0.85 |  | NA | 1 | Halogen Lamp | Lamps | SUN | STORAGE - UNCONDITIONED | Existing | CZ13 | Fresno Area (CZ13) |  |  |  | 1000 sf | 0.087955 | 0.0077475 | 0.10345 | Lamps/1000 sf | 192.64 | 215.8772 | 215.8772 | 0.0042667 | 0.0047813 | 0.0047813 | 0 | 0 | 0 | 208.0512 | 233.1474 | 233.1474 | 0.0048213 | 0.0054029 | 0.0054029 | 0 | 0 | 0 |  | 1 | 1 | 1 | 0.33333 | 0.5 | 7.7133 | 5.5733 | 5.5733 | 0 | 0 | 0 | 0 | 0 | 0 | 1 | 1 | 0.098593 | 0.0024283 | [7 empty] | Medium (2008) | Medium (2008) | Medium (2008) | None
M-065 | Lighting - Halogen Lamp (Reflector) | SCE | COM | Electric | COMLighting - Halogen Lamp (Reflector) | Halogen Reflector lamp | Incandescent lamp | Incandescent lamp | Lighting | InGen | Ltg_ScrewIn | Hal_lamp | Reflector | 1 | 0 | 0 | 0.85 |  | NA | 1 | Halogen Lamp | Lamps | SUN | STORAGE - UNCONDITIONED | New | CZ14 | China Lake Area (CZ14) |  |  |  | 1000 sf | 0.087955 | 0.0077475 | 0.10345 | Lamps/1000 sf | 192.64 | 215.8772 | 215.8772 | 0.0042667 | 0.0047813 | 0.0047813 | 0 | 0 | 0 | 208.0512 | 233.1474 | 233.1474 | 0.0048213 | 0.0054029 | 0.0054029 | 0 | 0 | 0 |  | 1 | 1 | 1 | 0.33333 | 0.5 | 7.7133 | 5.5733 | 5.5733 | 0 | 0 | 0 | 0 | 0 | 0 | 1 | 1 | 0.098593 | 0.0024283 | [7 empty] | Medium (2008) | Medium (2008) | Medium (2008) | None
M-065 | Lighting - Halogen Lamp (Reflector) | SCE | COM | Electric | COMLighting - Halogen Lamp (Reflector) | Halogen Reflector lamp | Incandescent lamp | Incandescent lamp | Lighting | InGen | Ltg_ScrewIn | Hal_lamp | Reflector | 1 | 0 | 0 | 0.85 |  | NA | 1 | Halogen Lamp | Lamps | SUN | STORAGE - UNCONDITIONED | Existing | CZ14 | China Lake Area (CZ14) |  |  |  | 1000 sf | 0.087955 | 0.0077475 | 0.10345 | Lamps/1000 sf | 192.64 | 215.8772 | 215.8772 | 0.0042667 | 0.0047813 | 0.0047813 | 0 | 0 | 0 | 208.0512 | 233.1474 | 233.1474 | 0.0048213 | 0.0054029 | 0.0054029 | 0 | 0 | 0 |  | 1 | 1 | 1 | 0.33333 | 0.5 | 7.7133 | 5.5733 | 5.5733 | 0 | 0 | 0 | 0 | 0 | 0 | 1 | 1 | 0.098593 | 0.0024283 | [7 empty] | Medium (2008) | Medium (2008) | Medium (2008) | None
M-065 | Lighting - Halogen Lamp (Reflector) | SCE | COM | Electric | COMLighting - Halogen Lamp (Reflector) | Halogen Reflector lamp | Incandescent lamp | Incandescent lamp | Lighting | InGen | Ltg_ScrewIn | Hal_lamp | Reflector | 1 | 0 | 0 | 0.85 |  | NA | 1 | Halogen Lamp | Lamps | SUN | STORAGE - UNCONDITIONED | New | CZ15 | Blythe Area (CZ15) |  |  |  | 1000 sf | 0.087955 | 0.0077475 | 0.10345 | Lamps/1000 sf | 192.64 | 215.8772 | 215.8772 | 0.0042667 | 0.0047813 | 0.0047813 | 0 | 0 | 0 | 208.0512 | 233.1474 | 233.1474 | 0.0048213 | 0.0054029 | 0.0054029 | 0 | 0 | 0 |  | 1 | 1 | 1 | 0.33333 | 0.5 | 7.7133 | 5.5733 | 5.5733 | 0 | 0 | 0 | 0 | 0 | 0 | 1 | 1 | 0.098593 | 0.0024283 | [7 empty] | Medium (2008) | Medium (2008) | Medium (2008) | None
M-065 | Lighting - Halogen Lamp (Reflector) | SCE | COM | Electric | COMLighting - Halogen Lamp (Reflector) | Halogen Reflector lamp | Incandescent lamp | Incandescent lamp | Lighting | InGen | Ltg_ScrewIn | Hal_lamp | Reflector | 1 | 0 | 0 | 0.85 |  | NA | 1 | Halogen Lamp | Lamps | SUN | STORAGE - UNCONDITIONED | Existing | CZ15 | Blythe Area (CZ15) |  |  |  | 1000 sf | 0.087955 | 0.0077475 | 0.10345 | Lamps/1000 sf | 192.64 | 215.8772 | 215.8772 | 0.0042667 | 0.0047813 | 0.0047813 | 0 | 0 | 0 | 208.0512 | 233.1474 | 233.1474 | 0.0048213 | 0.0054029 | 0.0054029 | 0 | 0 | 0 |  | 1 | 1 | 1 | 0.33333 | 0.5 | 7.7133 | 5.5733 | 5.5733 | 0 | 0 | 0 | 0 | 0 | 0 | 1 | 1 | 0.098593 | 0.0024283 | [7 empty] | Medium (2008) | Medium (2008) | Medium (2008) | None
M-065 | Lighting - Halogen Lamp (Reflector) | SCE | COM | Electric | COMLighting - Halogen Lamp (Reflector) | Halogen Reflector lamp | Incandescent lamp | Incandescent lamp | Lighting | InGen | Ltg_ScrewIn | Hal_lamp | Reflector | 1 | 0 | 0 | 0.85 |  | NA | 1 | Halogen Lamp | Lamps | SUN | STORAGE - UNCONDITIONED | New | CZ16 | Mount Shasta Area (CZ16) |  |  |  | 1000 sf | 0.087955 | 0.0077475 | 0.10345 | Lamps/1000 sf | 192.64 | 215.8772 | 215.8772 | 0.0042667 | 0.0047813 | 0.0047813 | 0 | 0 | 0 | 208.0512 | 233.1474 | 233.1474 | 0.0048213 | 0.0054029 | 0.0054029 | 0 | 0 | 0 |  | 1 | 1 | 1 | 0.33333 | 0.5 | 7.7133 | 5.5733 | 5.5733 | 0 | 0 | 0 | 0 | 0 | 0 | 1 | 1 | 0.098593 | 0.0024283 | [7 empty] | Medium (2008) | Medium (2008) | Medium (2008) | None
M-065 | Lighting - Halogen Lamp (Reflector) | SCE | COM | Electric | COMLighting - Halogen Lamp (Reflector) | Halogen Reflector lamp | Incandescent lamp | Incandescent lamp | Lighting | InGen | Ltg_ScrewIn | Hal_lamp | Reflector | 1 | 0 | 0 | 0.85 |  | NA | 1 | Halogen Lamp | Lamps | SUN | STORAGE - UNCONDITIONED | Existing | CZ16 | Mount Shasta Area (CZ16) |  |  |  | 1000 sf | 0.087955 | 0.0077475 | 0.10345 | Lamps/1000 sf | 192.64 | 215.8772 | 215.8772 | 0.0042667 | 0.0047813 | 0.0047813 | 0 | 0 | 0 | 208.0512 | 233.1474 | 233.1474 | 0.0048213 | 0.0054029 | 0.0054029 | 0 | 0 | 0 |  | 1 | 1 | 1 | 0.33333 | 0.5 | 7.7133 | 5.5733 | 5.5733 | 0 | 0 | 0 | 0 | 0 | 0 | 1 | 1 | 0.098593 | 0.0024283 | [7 empty] | Medium (2008) | Medium (2008) | Medium (2008) | None
M-065 | Lighting - Halogen Lamp (Reflector) | SDGE | COM | Electric | COMLighting - Halogen Lamp (Reflector) | Halogen Reflector lamp | Incandescent lamp | Incandescent lamp | Lighting | InGen | Ltg_ScrewIn | Hal_lamp | Reflector | 1 | 0 | 0 | 0.85 |  | NA | 1 | Halogen Lamp | Lamps | SUN | STORAGE - UNCONDITIONED | New | CZ06 | Los Angeles Area (CZ06) |  |  |  | 1000 sf | 0.087955 | 0.0077475 | 0.10345 | Lamps/1000 sf | 192.64 | 215.8772 | 215.8772 | 0.0042667 | 0.0047813 | 0.0047813 | 0 | 0 | 0 | 208.0512 | 233.1474 | 233.1474 | 0.0048213 | 0.0054029 | 0.0054029 | 0 | 0 | 0 |  | 1 | 1 | 1 | 0.33333 | 0.5 | 7.7133 | 5.5733 | 5.5733 | 0 | 0 | 0 | 0 | 0 | 0 | 1 | 1 | 0.098545 | 0.0024524 | [7 empty] | Medium (2008) | Medium (2008) | Medium (2008) | None
M-065 | Lighting - Halogen Lamp (Reflector) | SDGE | COM | Electric | COMLighting - Halogen Lamp (Reflector) | Halogen Reflector lamp | Incandescent lamp | Incandescent lamp | Lighting | InGen | Ltg_ScrewIn | Hal_lamp | Reflector | 1 | 0 | 0 | 0.85 |  | NA | 1 | Halogen Lamp | Lamps | SUN | STORAGE - UNCONDITIONED | Existing | CZ06 | Los Angeles Area (CZ06) |  |  |  | 1000 sf | 0.087955 | 0.0077475 | 0.10345 | Lamps/1000 sf | 192.64 | 215.8772 | 215.8772 | 0.0042667 | 0.0047813 | 0.0047813 | 0 | 0 | 0 | 208.0512 | 233.1474 | 233.1474 | 0.0048213 | 0.0054029 | 0.0054029 | 0 | 0 | 0 |  | 1 | 1 | 1 | 0.33333 | 0.5 | 7.7133 | 5.5733 | 5.5733 | 0 | 0 | 0 | 0 | 0 | 0 | 1 | 1 | 0.098545 | 0.0024524 | [7 empty] | Medium (2008) | Medium (2008) | Medium (2008) | None
M-065 | Lighting - Halogen Lamp (Reflector) | SDGE | COM | Electric | COMLighting - Halogen Lamp (Reflector) | Halogen Reflector lamp | Incandescent lamp | Incandescent lamp | Lighting | InGen | Ltg_ScrewIn | Hal_lamp | Reflector | 1 | 0 | 0 | 0.85 |  | NA | 1 | Halogen Lamp | Lamps | SUN | STORAGE - UNCONDITIONED | New | CZ07 | San Diego Area (CZ07) |  |  |  | 1000 sf | 0.087955 | 0.0077475 | 0.10345 | Lamps/1000 sf | 192.64 | 215.8772 | 215.8772 | 0.0042667 | 0.0047813 | 0.0047813 | 0 | 0 | 0 | 208.0512 | 233.1474 | 233.1474 | 0.0048213 | 0.0054029 | 0.0054029 | 0 | 0 | 0 |  | 1 | 1 | 1 | 0.33333 | 0.5 | 7.7133 | 5.5733 | 5.5733 | 0 | 0 | 0 | 0 | 0 | 0 | 1 | 1 | 0.098545 | 0.0024524 | [7 empty] | Medium (2008) | Medium (2008) | Medium (2008) | None
M-065 | Lighting - Halogen Lamp (Reflector) | SDGE | COM | Electric | COMLighting - Halogen Lamp (Reflector) | Halogen Reflector lamp | Incandescent lamp | Incandescent lamp | Lighting | InGen | Ltg_ScrewIn | Hal_lamp | Reflector | 1 | 0 | 0 | 0.85 |  | NA | 1 | Halogen Lamp | Lamps | SUN | STORAGE - UNCONDITIONED | Existing | CZ07 | San Diego Area (CZ07) |  |  |  | 1000 sf | 0.087955 | 0.0077475 | 0.10345 | Lamps/1000 sf | 192.64 | 215.8772 | 215.8772 | 0.0042667 | 0.0047813 | 0.0047813 | 0 | 0 | 0 | 208.0512 | 233.1474 | 233.1474 | 0.0048213 | 0.0054029 | 0.0054029 | 0 | 0 | 0 |  | 1 | 1 | 1 | 0.33333 | 0.5 | 7.7133 | 5.5733 | 5.5733 | 0 | 0 | 0 | 0 | 0 | 0 | 1 | 1 | 0.098545 | 0.0024524 | [7 empty] | Medium (2008) | Medium (2008) | Medium (2008) | None
M-065 | Lighting - Halogen Lamp (Reflector) | SDGE | COM | Electric | COMLighting - Halogen Lamp (Reflector) | Halogen Reflector lamp | Incandescent lamp | Incandescent lamp | Lighting | InGen | Ltg_ScrewIn | Hal_lamp | Reflector | 1 | 0 | 0 | 0.85 |  | NA | 1 | Halogen Lamp | Lamps | SUN | STORAGE - UNCONDITIONED | New | CZ08 | El Toro Area (CZ08) |  |  |  | 1000 sf | 0.087955 | 0.0077475 | 0.10345 | Lamps/1000 sf | 192.64 | 215.8772 | 215.8772 | 0.0042667 | 0.0047813 | 0.0047813 | 0 | 0 | 0 | 208.0512 | 233.1474 | 233.1474 | 0.0048213 | 0.0054029 | 0.0054029 | 0 | 0 | 0 |  | 1 | 1 | 1 | 0.33333 | 0.5 | 7.7133 | 5.5733 | 5.5733 | 0 | 0 | 0 | 0 | 0 | 0 | 1 | 1 | 0.098545 | 0.0024524 | [7 empty] | Medium (2008) | Medium (2008) | Medium (2008) | None
M-065 | Lighting - Halogen Lamp (Reflector) | SDGE | COM | Electric | COMLighting - Halogen Lamp (Reflector) | Halogen Reflector lamp | Incandescent lamp | Incandescent lamp | Lighting | InGen | Ltg_ScrewIn | Hal_lamp | Reflector | 1 | 0 | 0 | 0.85 |  | NA | 1 | Halogen Lamp | Lamps | SUN | STORAGE - UNCONDITIONED | Existing | CZ08 | El Toro Area (CZ08) |  |  |  | 1000 sf | 0.087955 | 0.0077475 | 0.10345 | Lamps/1000 sf | 192.64 | 215.8772 | 215.8772 | 0.0042667 | 0.0047813 | 0.0047813 | 0 | 0 | 0 | 208.0512 | 233.1474 | 233.1474 | 0.0048213 | 0.0054029 | 0.0054029 | 0 | 0 | 0 |  | 1 | 1 | 1 | 0.33333 | 0.5 | 7.7133 | 5.5733 | 5.5733 | 0 | 0 | 0 | 0 | 0 | 0 | 1 | 1 | 0.098545 | 0.0024524 | [7 empty] | Medium (2008) | Medium (2008) | Medium (2008) | None
M-065 | Lighting - Halogen Lamp (Reflector) | SDGE | COM | Electric | COMLighting - Halogen Lamp (Reflector) | Halogen Reflector lamp | Incandescent lamp | Incandescent lamp | Lighting | InGen | Ltg_ScrewIn | Hal_lamp | Reflector | 1 | 0 | 0 | 0.85 |  | NA | 1 | Halogen Lamp | Lamps | SUN | STORAGE - UNCONDITIONED | New | CZ10 | San Bernardino Area (CZ10) |  |  |  | 1000 sf | 0.087955 | 0.0077475 | 0.10345 | Lamps/1000 sf | 192.64 | 215.8772 | 215.8772 | 0.0042667 | 0.0047813 | 0.0047813 | 0 | 0 | 0 | 208.0512 | 233.1474 | 233.1474 | 0.0048213 | 0.0054029 | 0.0054029 | 0 | 0 | 0 |  | 1 | 1 | 1 | 0.33333 | 0.5 | 7.7133 | 5.5733 | 5.5733 | 0 | 0 | 0 | 0 | 0 | 0 | 1 | 1 | 0.098545 | 0.0024524 | [7 empty] | Medium (2008) | Medium (2008) | Medium (2008) | None
M-065 | Lighting - Halogen Lamp (Reflector) | SDGE | COM | Electric | COMLighting - Halogen Lamp (Reflector) | Halogen Reflector lamp | Incandescent lamp | Incandescent lamp | Lighting | InGen | Ltg_ScrewIn | Hal_lamp | Reflector | 1 | 0 | 0 | 0.85 |  | NA | 1 | Halogen Lamp | Lamps | SUN | STORAGE - UNCONDITIONED | Existing | CZ10 | San Bernardino Area (CZ10) |  |  |  | 1000 sf | 0.087955 | 0.0077475 | 0.10345 | Lamps/1000 sf | 192.64 | 215.8772 | 215.8772 | 0.0042667 | 0.0047813 | 0.0047813 | 0 | 0 | 0 | 208.0512 | 233.1474 | 233.1474 | 0.0048213 | 0.0054029 | 0.0054029 | 0 | 0 | 0 |  | 1 | 1 | 1 | 0.33333 | 0.5 | 7.7133 | 5.5733 | 5.5733 | 0 | 0 | 0 | 0 | 0 | 0 | 1 | 1 | 0.098545 | 0.0024524 | [7 empty] | Medium (2008) | Medium (2008) | Medium (2008) | None
M-065 | Lighting - Halogen Lamp (Reflector) | SDGE | COM | Electric | COMLighting - Halogen Lamp (Reflector) | Halogen Reflector lamp | Incandescent lamp | Incandescent lamp | Lighting | InGen | Ltg_ScrewIn | Hal_lamp | Reflector | 1 | 0 | 0 | 0.85 |  | NA | 1 | Halogen Lamp | Lamps | SUN | STORAGE - UNCONDITIONED | New | CZ14 | China Lake Area (CZ14) |  |  |  | 1000 sf | 0.087955 | 0.0077475 | 0.10345 | Lamps/1000 sf | 192.64 | 215.8772 | 215.8772 | 0.0042667 | 0.0047813 | 0.0047813 | 0 | 0 | 0 | 208.0512 | 233.1474 | 233.1474 | 0.0048213 | 0.0054029 | 0.0054029 | 0 | 0 | 0 |  | 1 | 1 | 1 | 0.33333 | 0.5 | 7.7133 | 5.5733 | 5.5733 | 0 | 0 | 0 | 0 | 0 | 0 | 1 | 1 | 0.098545 | 0.0024524 | [7 empty] | Medium (2008) | Medium (2008) | Medium (2008) | None
M-065 | Lighting - Halogen Lamp (Reflector) | SDGE | COM | Electric | COMLighting - Halogen Lamp (Reflector) | Halogen Reflector lamp | Incandescent lamp | Incandescent lamp | Lighting | InGen | Ltg_ScrewIn | Hal_lamp | Reflector | 1 | 0 | 0 | 0.85 |  | NA | 1 | Halogen Lamp | Lamps | SUN | STORAGE - UNCONDITIONED | Existing | CZ14 | China Lake Area (CZ14) |  |  |  | 1000 sf | 0.087955 | 0.0077475 | 0.10345 | Lamps/1000 sf | 192.64 | 215.8772 | 215.8772 | 0.0042667 | 0.0047813 | 0.0047813 | 0 | 0 | 0 | 208.0512 | 233.1474 | 233.1474 | 0.0048213 | 0.0054029 | 0.0054029 | 0 | 0 | 0 |  | 1 | 1 | 1 | 0.33333 | 0.5 | 7.7133 | 5.5733 | 5.5733 | 0 | 0 | 0 | 0 | 0 | 0 | 1 | 1 | 0.098545 | 0.0024524 | [7 empty] | Medium (2008) | Medium (2008) | Medium (2008) | None
M-065 | Lighting - Halogen Lamp (Reflector) | SDGE | COM | Electric | COMLighting - Halogen Lamp (Reflector) | Halogen Reflector lamp | Incandescent lamp | Incandescent lamp | Lighting | InGen | Ltg_ScrewIn | Hal_lamp | Reflector | 1 | 0 | 0 | 0.85 |  | NA | 1 | Halogen Lamp | Lamps | SUN | STORAGE - UNCONDITIONED | New | CZ15 | Blythe Area (CZ15) |  |  |  | 1000 sf | 0.087955 | 0.0077475 | 0.10345 | Lamps/1000 sf | 192.64 | 215.8772 | 215.8772 | 0.0042667 | 0.0047813 | 0.0047813 | 0 | 0 | 0 | 208.0512 | 233.1474 | 233.1474 | 0.0048213 | 0.0054029 | 0.0054029 | 0 | 0 | 0 |  | 1 | 1 | 1 | 0.33333 | 0.5 | 7.7133 | 5.5733 | 5.5733 | 0 | 0 | 0 | 0 | 0 | 0 | 1 | 1 | 0.098545 | 0.0024524 | [7 empty] | Medium (2008) | Medium (2008) | Medium (2008) | None
M-065 | Lighting - Halogen Lamp (Reflector) | SDGE | COM | Electric | COMLighting - Halogen Lamp (Reflector) | Halogen Reflector lamp | Incandescent lamp | Incandescent lamp | Lighting | InGen | Ltg_ScrewIn | Hal_lamp | Reflector | 1 | 0 | 0 | 0.85 |  | NA | 1 | Halogen Lamp | Lamps | SUN | STORAGE - UNCONDITIONED | Existing | CZ15 | Blythe Area (CZ15) |  |  |  | 1000 sf | 0.087955 | 0.0077475 | 0.10345 | Lamps/1000 sf | 192.64 | 215.8772 | 215.8772 | 0.0042667 | 0.0047813 | 0.0047813 | 0 | 0 | 0 | 208.0512 | 233.1474 | 233.1474 | 0.0048213 | 0.0054029 | 0.0054029 | 0 | 0 | 0 |  | 1 | 1 | 1 | 0.33333 | 0.5 | 7.7133 | 5.5733 | 5.5733 | 0 | 0 | 0 | 0 | 0 | 0 | 1 | 1 | 0.098545 | 0.0024524 | [7 empty] | Medium (2008) | Medium (2008) | Medium (2008) | None
M-065 | Lighting - Halogen Lamp (Reflector) | PGE | COM | Electric | COMLighting - Halogen Lamp (Reflector) | Halogen Reflector lamp | Incandescent lamp | Incandescent lamp | Lighting | InGen | Ltg_ScrewIn | Hal_lamp | Reflector | 1 | 0 | 0 | 0.85 |  | NA | 1 | Halogen Lamp | Lamps | WRF | WAREHOUSE - REFRIGERATED | New | CZ01 | Arcata Area (CZ01) |  |  |  | 1000 sf | 0.087955 | 0.0077475 | 0.10345 | Lamps/1000 sf | 192.64 | 215.8772 | 215.8772 | 0.0042667 | 0.0047813 | 0.0047813 | 0 | 0 | 0 | 208.0512 | 233.1474 | 233.1474 | 0.0048213 | 0.0054029 | 0.0054029 | 0 | 0 | 0 |  | 1 | 1 | 1 | 0.33333 | 0.5 | 7.7133 | 5.5733 | 5.5733 | 0 | 0 | 0 | 0 | 0 | 0 | 1 | 1 | 0.098633 | 0.0024084 | [7 empty] | Medium (2008) | Medium (2008) | Medium (2008) | None
M-065 | Lighting - Halogen Lamp (Reflector) | PGE | COM | Electric | COMLighting - Halogen Lamp (Reflector) | Halogen Reflector lamp | Incandescent lamp | Incandescent lamp | Lighting | InGen | Ltg_ScrewIn | Hal_lamp | Reflector | 1 | 0 | 0 | 0.85 |  | NA | 1 | Halogen Lamp | Lamps | WRF | WAREHOUSE - REFRIGERATED | Existing | CZ01 | Arcata Area (CZ01) |  |  |  | 1000 sf | 0.087955 | 0.0077475 | 0.10345 | Lamps/1000 sf | 192.64 | 215.8772 | 215.8772 | 0.0042667 | 0.0047813 | 0.0047813 | 0 | 0 | 0 | 208.0512 | 233.1474 | 233.1474 | 0.0048213 | 0.0054029 | 0.0054029 | 0 | 0 | 0 |  | 1 | 1 | 1 | 0.33333 | 0.5 | 7.7133 | 5.5733 | 5.5733 | 0 | 0 | 0 | 0 | 0 | 0 | 1 | 1 | 0.098633 | 0.0024084 | [7 empty] | Medium (2008) | Medium (2008) | Medium (2008) | None
M-065 | Lighting - Halogen Lamp (Reflector) | PGE | COM | Electric | COMLighting - Halogen Lamp (Reflector) | Halogen Reflector lamp | Incandescent lamp | Incandescent lamp | Lighting | InGen | Ltg_ScrewIn | Hal_lamp | Reflector | 1 | 0 | 0 | 0.85 |  | NA | 1 | Halogen Lamp | Lamps | WRF | WAREHOUSE - REFRIGERATED | New | CZ02 | Santa Rosa Area (CZ02) |  |  |  | 1000 sf | 0.087955 | 0.0077475 | 0.10345 | Lamps/1000 sf | 192.64 | 215.8772 | 215.8772 | 0.0042667 | 0.0047813 | 0.0047813 | 0 | 0 | 0 | 208.0512 | 233.1474 | 233.1474 | 0.0048213 | 0.0054029 | 0.0054029 | 0 | 0 | 0 |  | 1 | 1 | 1 | 0.33333 | 0.5 | 7.7133 | 5.5733 | 5.5733 | 0 | 0 | 0 | 0 | 0 | 0 | 1 | 1 | 0.098633 | 0.0024084 | [7 empty] | Medium (2008) | Medium (2008) | Medium (2008) | None
M-065 | Lighting - Halogen Lamp (Reflector) | PGE | COM | Electric | COMLighting - Halogen Lamp (Reflector) | Halogen Reflector lamp | Incandescent lamp | Incandescent lamp | Lighting | InGen | Ltg_ScrewIn | Hal_lamp | Reflector | 1 | 0 | 0 | 0.85 |  | NA | 1 | Halogen Lamp | Lamps | WRF | WAREHOUSE - REFRIGERATED | Existing | CZ02 | Santa Rosa Area (CZ02) |  |  |  | 1000 sf | 0.087955 | 0.0077475 | 0.10345 | Lamps/1000 sf | 192.64 | 215.8772 | 215.8772 | 0.0042667 | 0.0047813 | 0.0047813 | 0 | 0 | 0 | 208.0512 | 233.1474 | 233.1474 | 0.0048213 | 0.0054029 | 0.0054029 | 0 | 0 | 0 |  | 1 | 1 | 1 | 0.33333 | 0.5 | 7.7133 | 5.5733 | 5.5733 | 0 | 0 | 0 | 0 | 0 | 0 | 1 | 1 | 0.098633 | 0.0024084 | [7 empty] | Medium (2008) | Medium (2008) | Medium (2008) | None
M-065 | Lighting - Halogen Lamp (Reflector) | PGE | COM | Electric | COMLighting - Halogen Lamp (Reflector) | Halogen Reflector lamp | Incandescent lamp | Incandescent lamp | Lighting | InGen | Ltg_ScrewIn | Hal_lamp | Reflector | 1 | 0 | 0 | 0.85 |  | NA | 1 | Halogen Lamp | Lamps | WRF | WAREHOUSE - REFRIGERATED | New | CZ03 | Oakland Area (CZ03) |  |  |  | 1000 sf | 0.087955 | 0.0077475 | 0.10345 | Lamps/1000 sf | 192.64 | 215.8772 | 215.8772 | 0.0042667 | 0.0047813 | 0.0047813 | 0 | 0 | 0 | 208.0512 | 233.1474 | 233.1474 | 0.0048213 | 0.0054029 | 0.0054029 | 0 | 0 | 0 |  | 1 | 1 | 1 | 0.33333 | 0.5 | 7.7133 | 5.5733 | 5.5733 | 0 | 0 | 0 | 0 | 0 | 0 | 1 | 1 | 0.098633 | 0.0024084 | [7 empty] | Medium (2008) | Medium (2008) | Medium (2008) | None
M-065 | Lighting - Halogen Lamp (Reflector) | PGE | COM | Electric | COMLighting - Halogen Lamp (Reflector) | Halogen Reflector lamp | Incandescent lamp | Incandescent lamp | Lighting | InGen | Ltg_ScrewIn | Hal_lamp | Reflector | 1 | 0 | 0 | 0.85 |  | NA | 1 | Halogen Lamp | Lamps | WRF | WAREHOUSE - REFRIGERATED | Existing | CZ03 | Oakland Area (CZ03) |  |  |  | 1000 sf | 0.087955 | 0.0077475 | 0.10345 | Lamps/1000 sf | 192.64 | 215.8772 | 215.8772 | 0.0042667 | 0.0047813 | 0.0047813 | 0 | 0 | 0 | 208.0512 | 233.1474 | 233.1474 | 0.0048213 | 0.0054029 | 0.0054029 | 0 | 0 | 0 |  | 1 | 1 | 1 | 0.33333 | 0.5 | 7.7133 | 5.5733 | 5.5733 | 0 | 0 | 0 | 0 | 0 | 0 | 1 | 1 | 0.098633 | 0.0024084 | [7 empty] | Medium (2008) | Medium (2008) | Medium (2008) | None
M-065 | Lighting - Halogen Lamp (Reflector) | PGE | COM | Electric | COMLighting - Halogen Lamp (Reflector) | Halogen Reflector lamp | Incandescent lamp | Incandescent lamp | Lighting | InGen | Ltg_ScrewIn | Hal_lamp | Reflector | 1 | 0 | 0 | 0.85 |  | NA | 1 | Halogen Lamp | Lamps | WRF | WAREHOUSE - REFRIGERATED | New | CZ04 | Sunnyvale Area (CZ04) |  |  |  | 1000 sf | 0.087955 | 0.0077475 | 0.10345 | Lamps/1000 sf | 192.64 | 215.8772 | 215.8772 | 0.0042667 | 0.0047813 | 0.0047813 | 0 | 0 | 0 | 208.0512 | 233.1474 | 233.1474 | 0.0048213 | 0.0054029 | 0.0054029 | 0 | 0 | 0 |  | 1 | 1 | 1 | 0.33333 | 0.5 | 7.7133 | 5.5733 | 5.5733 | 0 | 0 | 0 | 0 | 0 | 0 | 1 | 1 | 0.098633 | 0.0024084 | [7 empty] | Medium (2008) | Medium (2008) | Medium (2008) | None
M-065 | Lighting - Halogen Lamp (Reflector) | PGE | COM | Electric | COMLighting - Halogen Lamp (Reflector) | Halogen Reflector lamp | Incandescent lamp | Incandescent lamp | Lighting | InGen | Ltg_ScrewIn | Hal_lamp | Reflector | 1 | 0 | 0 | 0.85 |  | NA | 1 | Halogen Lamp | Lamps | WRF | WAREHOUSE - REFRIGERATED | Existing | CZ04 | Sunnyvale Area (CZ04) |  |  |  | 1000 sf | 0.087955 | 0.0077475 | 0.10345 | Lamps/1000 sf | 192.64 | 215.8772 | 215.8772 | 0.0042667 | 0.0047813 | 0.0047813 | 0 | 0 | 0 | 208.0512 | 233.1474 | 233.1474 | 0.0048213 | 0.0054029 | 0.0054029 | 0 | 0 | 0 |  | 1 | 1 | 1 | 0.33333 | 0.5 | 7.7133 | 5.5733 | 5.5733 | 0 | 0 | 0 | 0 | 0 | 0 | 1 | 1 | 0.098633 | 0.0024084 | [7 empty] | Medium (2008) | Medium (2008) | Medium (2008) | None
M-065 | Lighting - Halogen Lamp (Reflector) | PGE | COM | Electric | COMLighting - Halogen Lamp (Reflector) | Halogen Reflector lamp | Incandescent lamp | Incandescent lamp | Lighting | InGen | Ltg_ScrewIn | Hal_lamp | Reflector | 1 | 0 | 0 | 0.85 |  | NA | 1 | Halogen Lamp | Lamps | WRF | WAREHOUSE - REFRIGERATED | New | CZ05 | Santa Maria Area (CZ05) |  |  |  | 1000 sf | 0.087955 | 0.0077475 | 0.10345 | Lamps/1000 sf | 192.64 | 215.8772 | 215.8772 | 0.0042667 | 0.0047813 | 0.0047813 | 0 | 0 | 0 | 208.0512 | 233.1474 | 233.1474 | 0.0048213 | 0.0054029 | 0.0054029 | 0 | 0 | 0 |  | 1 | 1 | 1 | 0.33333 | 0.5 | 7.7133 | 5.5733 | 5.5733 | 0 | 0 | 0 | 0 | 0 | 0 | 1 | 1 | 0.098633 | 0.0024084 | [7 empty] | Medium (2008) | Medium (2008) | Medium (2008) | None
M-065 | Lighting - Halogen Lamp (Reflector) | PGE | COM | Electric | COMLighting - Halogen Lamp (Reflector) | Halogen Reflector lamp | Incandescent lamp | Incandescent lamp | Lighting | InGen | Ltg_ScrewIn | Hal_lamp | Reflector | 1 | 0 | 0 | 0.85 |  | NA | 1 | Halogen Lamp | Lamps | WRF | WAREHOUSE - REFRIGERATED | Existing | CZ05 | Santa Maria Area (CZ05) |  |  |  | 1000 sf | 0.087955 | 0.0077475 | 0.10345 | Lamps/1000 sf | 192.64 | 215.8772 | 215.8772 | 0.0042667 | 0.0047813 | 0.0047813 | 0 | 0 | 0 | 208.0512 | 233.1474 | 233.1474 | 0.0048213 | 0.0054029 | 0.0054029 | 0 | 0 | 0 |  | 1 | 1 | 1 | 0.33333 | 0.5 | 7.7133 | 5.5733 | 5.5733 | 0 | 0 | 0 | 0 | 0 | 0 | 1 | 1 | 0.098633 | 0.0024084 | [7 empty] | Medium (2008) | Medium (2008) | Medium (2008) | None
M-065 | Lighting - Halogen Lamp (Reflector) | PGE | COM | Electric | COMLighting - Halogen Lamp (Reflector) | Halogen Reflector lamp | Incandescent lamp | Incandescent lamp | Lighting | InGen | Ltg_ScrewIn | Hal_lamp | Reflector | 1 | 0 | 0 | 0.85 |  | NA | 1 | Halogen Lamp | Lamps | WRF | WAREHOUSE - REFRIGERATED | New | CZ11 | Red Bluff Area (CZ11) |  |  |  | 1000 sf | 0.087955 | 0.0077475 | 0.10345 | Lamps/1000 sf | 192.64 | 215.8772 | 215.8772 | 0.0042667 | 0.0047813 | 0.0047813 | 0 | 0 | 0 | 208.0512 | 233.1474 | 233.1474 | 0.0048213 | 0.0054029 | 0.0054029 | 0 | 0 | 0 |  | 1 | 1 | 1 | 0.33333 | 0.5 | 7.7133 | 5.5733 | 5.5733 | 0 | 0 | 0 | 0 | 0 | 0 | 1 | 1 | 0.098633 | 0.0024084 | [7 empty] | Medium (2008) | Medium (2008) | Medium (2008) | None
M-065 | Lighting - Halogen Lamp (Reflector) | PGE | COM | Electric | COMLighting - Halogen Lamp (Reflector) | Halogen Reflector lamp | Incandescent lamp | Incandescent lamp | Lighting | InGen | Ltg_ScrewIn | Hal_lamp | Reflector | 1 | 0 | 0 | 0.85 |  | NA | 1 | Halogen Lamp | Lamps | WRF | WAREHOUSE - REFRIGERATED | Existing | CZ11 | Red Bluff Area (CZ11) |  |  |  | 1000 sf | 0.087955 | 0.0077475 | 0.10345 | Lamps/1000 sf | 192.64 | 215.8772 | 215.8772 | 0.0042667 | 0.0047813 | 0.0047813 | 0 | 0 | 0 | 208.0512 | 233.1474 | 233.1474 | 0.0048213 | 0.0054029 | 0.0054029 | 0 | 0 | 0 |  | 1 | 1 | 1 | 0.33333 | 0.5 | 7.7133 | 5.5733 | 5.5733 | 0 | 0 | 0 | 0 | 0 | 0 | 1 | 1 | 0.098633 | 0.0024084 | [7 empty] | Medium (2008) | Medium (2008) | Medium (2008) | None
M-065 | Lighting - Halogen Lamp (Reflector) | PGE | COM | Electric | COMLighting - Halogen Lamp (Reflector) | Halogen Reflector lamp | Incandescent lamp | Incandescent lamp | Lighting | InGen | Ltg_ScrewIn | Hal_lamp | Reflector | 1 | 0 | 0 | 0.85 |  | NA | 1 | Halogen Lamp | Lamps | WRF | WAREHOUSE - REFRIGERATED | New | CZ12 | Sacramento Area (CZ12) |  |  |  | 1000 sf | 0.087955 | 0.0077475 | 0.10345 | Lamps/1000 sf | 192.64 | 215.8772 | 215.8772 | 0.0042667 | 0.0047813 | 0.0047813 | 0 | 0 | 0 | 208.0512 | 233.1474 | 233.1474 | 0.0048213 | 0.0054029 | 0.0054029 | 0 | 0 | 0 |  | 1 | 1 | 1 | 0.33333 | 0.5 | 7.7133 | 5.5733 | 5.5733 | 0 | 0 | 0 | 0 | 0 | 0 | 1 | 1 | 0.098633 | 0.0024084 | [7 empty] | Medium (2008) | Medium (2008) | Medium (2008) | None
M-065 | Lighting - Halogen Lamp (Reflector) | PGE | COM | Electric | COMLighting - Halogen Lamp (Reflector) | Halogen Reflector lamp | Incandescent lamp | Incandescent lamp | Lighting | InGen | Ltg_ScrewIn | Hal_lamp | Reflector | 1 | 0 | 0 | 0.85 |  | NA | 1 | Halogen Lamp | Lamps | WRF | WAREHOUSE - REFRIGERATED | Existing | CZ12 | Sacramento Area (CZ12) |  |  |  | 1000 sf | 0.087955 | 0.0077475 | 0.10345 | Lamps/1000 sf | 192.64 | 215.8772 | 215.8772 | 0.0042667 | 0.0047813 | 0.0047813 | 0 | 0 | 0 | 208.0512 | 233.1474 | 233.1474 | 0.0048213 | 0.0054029 | 0.0054029 | 0 | 0 | 0 |  | 1 | 1 | 1 | 0.33333 | 0.5 | 7.7133 | 5.5733 | 5.5733 | 0 | 0 | 0 | 0 | 0 | 0 | 1 | 1 | 0.098633 | 0.0024084 | [7 empty] | Medium (2008) | Medium (2008) | Medium (2008) | None
M-065 | Lighting - Halogen Lamp (Reflector) | PGE | COM | Electric | COMLighting - Halogen Lamp (Reflector) | Halogen Reflector lamp | Incandescent lamp | Incandescent lamp | Lighting | InGen | Ltg_ScrewIn | Hal_lamp | Reflector | 1 | 0 | 0 | 0.85 |  | NA | 1 | Halogen Lamp | Lamps | WRF | WAREHOUSE - REFRIGERATED | New | CZ13 | Fresno Area (CZ13) |  |  |  | 1000 sf | 0.087955 | 0.0077475 | 0.10345 | Lamps/1000 sf | 192.64 | 215.8772 | 215.8772 | 0.0042667 | 0.0047813 | 0.0047813 | 0 | 0 | 0 | 208.0512 | 233.1474 | 233.1474 | 0.0048213 | 0.0054029 | 0.0054029 | 0 | 0 | 0 |  | 1 | 1 | 1 | 0.33333 | 0.5 | 7.7133 | 5.5733 | 5.5733 | 0 | 0 | 0 | 0 | 0 | 0 | 1 | 1 | 0.098633 | 0.0024084 | [7 empty] | Medium (2008) | Medium (2008) | Medium (2008) | None
M-065 | Lighting - Halogen Lamp (Reflector) | PGE | COM | Electric | COMLighting - Halogen Lamp (Reflector) | Halogen Reflector lamp | Incandescent lamp | Incandescent lamp | Lighting | InGen | Ltg_ScrewIn | Hal_lamp | Reflector | 1 | 0 | 0 | 0.85 |  | NA | 1 | Halogen Lamp | Lamps | WRF | WAREHOUSE - REFRIGERATED | Existing | CZ13 | Fresno Area (CZ13) |  |  |  | 1000 sf | 0.087955 | 0.0077475 | 0.10345 | Lamps/1000 sf | 192.64 | 215.8772 | 215.8772 | 0.0042667 | 0.0047813 | 0.0047813 | 0 | 0 | 0 | 208.0512 | 233.1474 | 233.1474 | 0.0048213 | 0.0054029 | 0.0054029 | 0 | 0 | 0 |  | 1 | 1 | 1 | 0.33333 | 0.5 | 7.7133 | 5.5733 | 5.5733 | 0 | 0 | 0 | 0 | 0 | 0 | 1 | 1 | 0.098633 | 0.0024084 | [7 empty] | Medium (2008) | Medium (2008) | Medium (2008) | None
M-065 | Lighting - Halogen Lamp (Reflector) | PGE | COM | Electric | COMLighting - Halogen Lamp (Reflector) | Halogen Reflector lamp | Incandescent lamp | Incandescent lamp | Lighting | InGen | Ltg_ScrewIn | Hal_lamp | Reflector | 1 | 0 | 0 | 0.85 |  | NA | 1 | Halogen Lamp | Lamps | WRF | WAREHOUSE - REFRIGERATED | New | CZ16 | Mount Shasta Area (CZ16) |  |  |  | 1000 sf | 0.087955 | 0.0077475 | 0.10345 | Lamps/1000 sf | 192.64 | 215.8772 | 215.8772 | 0.0042667 | 0.0047813 | 0.0047813 | 0 | 0 | 0 | 208.0512 | 233.1474 | 233.1474 | 0.0048213 | 0.0054029 | 0.0054029 | 0 | 0 | 0 |  | 1 | 1 | 1 | 0.33333 | 0.5 | 7.7133 | 5.5733 | 5.5733 | 0 | 0 | 0 | 0 | 0 | 0 | 1 | 1 | 0.098633 | 0.0024084 | [7 empty] | Medium (2008) | Medium (2008) | Medium (2008) | None
M-065 | Lighting - Halogen Lamp (Reflector) | PGE | COM | Electric | COMLighting - Halogen Lamp (Reflector) | Halogen Reflector lamp | Incandescent lamp | Incandescent lamp | Lighting | InGen | Ltg_ScrewIn | Hal_lamp | Reflector | 1 | 0 | 0 | 0.85 |  | NA | 1 | Halogen Lamp | Lamps | WRF | WAREHOUSE - REFRIGERATED | Existing | CZ16 | Mount Shasta Area (CZ16) |  |  |  | 1000 sf | 0.087955 | 0.0077475 | 0.10345 | Lamps/1000 sf | 192.64 | 215.8772 | 215.8772 | 0.0042667 | 0.0047813 | 0.0047813 | 0 | 0 | 0 | 208.0512 | 233.1474 | 233.1474 | 0.0048213 | 0.0054029 | 0.0054029 | 0 | 0 | 0 |  | 1 | 1 | 1 | 0.33333 | 0.5 | 7.7133 | 5.5733 | 5.5733 | 0 | 0 | 0 | 0 | 0 | 0 | 1 | 1 | 0.098633 | 0.0024084 | [7 empty] | Medium (2008) | Medium (2008) | Medium (2008) | None
M-065 | Lighting - Halogen Lamp (Reflector) | SCE | COM | Electric | COMLighting - Halogen Lamp (Reflector) | Halogen Reflector lamp | Incandescent lamp | Incandescent lamp | Lighting | InGen | Ltg_ScrewIn | Hal_lamp | Reflector | 1 | 0 | 0 | 0.85 |  | NA | 1 | Halogen Lamp | Lamps | WRF | WAREHOUSE - REFRIGERATED | New | CZ05 | Santa Maria Area (CZ05) |  |  |  | 1000 sf | 0.087955 | 0.0077475 | 0.10345 | Lamps/1000 sf | 192.64 | 215.8772 | 215.8772 | 0.0042667 | 0.0047813 | 0.0047813 | 0 | 0 | 0 | 208.0512 | 233.1474 | 233.1474 | 0.0048213 | 0.0054029 | 0.0054029 | 0 | 0 | 0 |  | 1 | 1 | 1 | 0.33333 | 0.5 | 7.7133 | 5.5733 | 5.5733 | 0 | 0 | 0 | 0 | 0 | 0 | 1 | 1 | 0.098593 | 0.0024283 | [7 empty] | Medium (2008) | Medium (2008) | Medium (2008) | None
M-065 | Lighting - Halogen Lamp (Reflector) | SCE | COM | Electric | COMLighting - Halogen Lamp (Reflector) | Halogen Reflector lamp | Incandescent lamp | Incandescent lamp | Lighting | InGen | Ltg_ScrewIn | Hal_lamp | Reflector | 1 | 0 | 0 | 0.85 |  | NA | 1 | Halogen Lamp | Lamps | WRF | WAREHOUSE - REFRIGERATED | Existing | CZ05 | Santa Maria Area (CZ05) |  |  |  | 1000 sf | 0.087955 | 0.0077475 | 0.10345 | Lamps/1000 sf | 192.64 | 215.8772 | 215.8772 | 0.0042667 | 0.0047813 | 0.0047813 | 0 | 0 | 0 | 208.0512 | 233.1474 | 233.1474 | 0.0048213 | 0.0054029 | 0.0054029 | 0 | 0 | 0 |  | 1 | 1 | 1 | 0.33333 | 0.5 | 7.7133 | 5.5733 | 5.5733 | 0 | 0 | 0 | 0 | 0 | 0 | 1 | 1 | 0.098593 | 0.0024283 | [7 empty] | Medium (2008) | Medium (2008) | Medium (2008) | None
M-065 | Lighting - Halogen Lamp (Reflector) | SCE | COM | Electric | COMLighting - Halogen Lamp (Reflector) | Halogen Reflector lamp | Incandescent lamp | Incandescent lamp | Lighting | InGen | Ltg_ScrewIn | Hal_lamp | Reflector | 1 | 0 | 0 | 0.85 |  | NA | 1 | Halogen Lamp | Lamps | WRF | WAREHOUSE - REFRIGERATED | New | CZ06 | Los Angeles Area (CZ06) |  |  |  | 1000 sf | 0.087955 | 0.0077475 | 0.10345 | Lamps/1000 sf | 192.64 | 215.8772 | 215.8772 | 0.0042667 | 0.0047813 | 0.0047813 | 0 | 0 | 0 | 208.0512 | 233.1474 | 233.1474 | 0.0048213 | 0.0054029 | 0.0054029 | 0 | 0 | 0 |  | 1 | 1 | 1 | 0.33333 | 0.5 | 7.7133 | 5.5733 | 5.5733 | 0 | 0 | 0 | 0 | 0 | 0 | 1 | 1 | 0.098593 | 0.0024283 | [7 empty] | Medium (2008) | Medium (2008) | Medium (2008) | None
M-065 | Lighting - Halogen Lamp (Reflector) | SCE | COM | Electric | COMLighting - Halogen Lamp (Reflector) | Halogen Reflector lamp | Incandescent lamp | Incandescent lamp | Lighting | InGen | Ltg_ScrewIn | Hal_lamp | Reflector | 1 | 0 | 0 | 0.85 |  | NA | 1 | Halogen Lamp | Lamps | WRF | WAREHOUSE - REFRIGERATED | Existing | CZ06 | Los Angeles Area (CZ06) |  |  |  | 1000 sf | 0.087955 | 0.0077475 | 0.10345 | Lamps/1000 sf | 192.64 | 215.8772 | 215.8772 | 0.0042667 | 0.0047813 | 0.0047813 | 0 | 0 | 0 | 208.0512 | 233.1474 | 233.1474 | 0.0048213 | 0.0054029 | 0.0054029 | 0 | 0 | 0 |  | 1 | 1 | 1 | 0.33333 | 0.5 | 7.7133 | 5.5733 | 5.5733 | 0 | 0 | 0 | 0 | 0 | 0 | 1 | 1 | 0.098593 | 0.0024283 | [7 empty] | Medium (2008) | Medium (2008) | Medium (2008) | None
M-065 | Lighting - Halogen Lamp (Reflector) | SCE | COM | Electric | COMLighting - Halogen Lamp (Reflector) | Halogen Reflector lamp | Incandescent lamp | Incandescent lamp | Lighting | InGen | Ltg_ScrewIn | Hal_lamp | Reflector | 1 | 0 | 0 | 0.85 |  | NA | 1 | Halogen Lamp | Lamps | WRF | WAREHOUSE - REFRIGERATED | New | CZ08 | El Toro Area (CZ08) |  |  |  | 1000 sf | 0.087955 | 0.0077475 | 0.10345 | Lamps/1000 sf | 192.64 | 215.8772 | 215.8772 | 0.0042667 | 0.0047813 | 0.0047813 | 0 | 0 | 0 | 208.0512 | 233.1474 | 233.1474 | 0.0048213 | 0.0054029 | 0.0054029 | 0 | 0 | 0 |  | 1 | 1 | 1 | 0.33333 | 0.5 | 7.7133 | 5.5733 | 5.5733 | 0 | 0 | 0 | 0 | 0 | 0 | 1 | 1 | 0.098593 | 0.0024283 | [7 empty] | Medium (2008) | Medium (2008) | Medium (2008) | None
M-065 | Lighting - Halogen Lamp (Reflector) | SCE | COM | Electric | COMLighting - Halogen Lamp (Reflector) | Halogen Reflector lamp | Incandescent lamp | Incandescent lamp | Lighting | InGen | Ltg_ScrewIn | Hal_lamp | Reflector | 1 | 0 | 0 | 0.85 |  | NA | 1 | Halogen Lamp | Lamps | WRF | WAREHOUSE - REFRIGERATED | Existing | CZ08 | El Toro Area (CZ08) |  |  |  | 1000 sf | 0.087955 | 0.0077475 | 0.10345 | Lamps/1000 sf | 192.64 | 215.8772 | 215.8772 | 0.0042667 | 0.0047813 | 0.0047813 | 0 | 0 | 0 | 208.0512 | 233.1474 | 233.1474 | 0.0048213 | 0.0054029 | 0.0054029 | 0 | 0 | 0 |  | 1 | 1 | 1 | 0.33333 | 0.5 | 7.7133 | 5.5733 | 5.5733 | 0 | 0 | 0 | 0 | 0 | 0 | 1 | 1 | 0.098593 | 0.0024283 | [7 empty] | Medium (2008) | Medium (2008) | Medium (2008) | None
M-065 | Lighting - Halogen Lamp (Reflector) | SCE | COM | Electric | COMLighting - Halogen Lamp (Reflector) | Halogen Reflector lamp | Incandescent lamp | Incandescent lamp | Lighting | InGen | Ltg_ScrewIn | Hal_lamp | Reflector | 1 | 0 | 0 | 0.85 |  | NA | 1 | Halogen Lamp | Lamps | WRF | WAREHOUSE - REFRIGERATED | New | CZ09 | Pasadena Area (CZ09) |  |  |  | 1000 sf | 0.087955 | 0.0077475 | 0.10345 | Lamps/1000 sf | 192.64 | 215.8772 | 215.8772 | 0.0042667 | 0.0047813 | 0.0047813 | 0 | 0 | 0 | 208.0512 | 233.1474 | 233.1474 | 0.0048213 | 0.0054029 | 0.0054029 | 0 | 0 | 0 |  | 1 | 1 | 1 | 0.33333 | 0.5 | 7.7133 | 5.5733 | 5.5733 | 0 | 0 | 0 | 0 | 0 | 0 | 1 | 1 | 0.098593 | 0.0024283 | [7 empty] | Medium (2008) | Medium (2008) | Medium (2008) | None
M-065 | Lighting - Halogen Lamp (Reflector) | SCE | COM | Electric | COMLighting - Halogen Lamp (Reflector) | Halogen Reflector lamp | Incandescent lamp | Incandescent lamp | Lighting | InGen | Ltg_ScrewIn | Hal_lamp | Reflector | 1 | 0 | 0 | 0.85 |  | NA | 1 | Halogen Lamp | Lamps | WRF | WAREHOUSE - REFRIGERATED | Existing | CZ09 | Pasadena Area (CZ09) |  |  |  | 1000 sf | 0.087955 | 0.0077475 | 0.10345 | Lamps/1000 sf | 192.64 | 215.8772 | 215.8772 | 0.0042667 | 0.0047813 | 0.0047813 | 0 | 0 | 0 | 208.0512 | 233.1474 | 233.1474 | 0.0048213 | 0.0054029 | 0.0054029 | 0 | 0 | 0 |  | 1 | 1 | 1 | 0.33333 | 0.5 | 7.7133 | 5.5733 | 5.5733 | 0 | 0 | 0 | 0 | 0 | 0 | 1 | 1 | 0.098593 | 0.0024283 | [7 empty] | Medium (2008) | Medium (2008) | Medium (2008) | None
M-065 | Lighting - Halogen Lamp (Reflector) | SCE | COM | Electric | COMLighting - Halogen Lamp (Reflector) | Halogen Reflector lamp | Incandescent lamp | Incandescent lamp | Lighting | InGen | Ltg_ScrewIn | Hal_lamp | Reflector | 1 | 0 | 0 | 0.85 |  | NA | 1 | Halogen Lamp | Lamps | WRF | WAREHOUSE - REFRIGERATED | New | CZ10 | San Bernardino Area (CZ10) |  |  |  | 1000 sf | 0.087955 | 0.0077475 | 0.10345 | Lamps/1000 sf | 192.64 | 215.8772 | 215.8772 | 0.0042667 | 0.0047813 | 0.0047813 | 0 | 0 | 0 | 208.0512 | 233.1474 | 233.1474 | 0.0048213 | 0.0054029 | 0.0054029 | 0 | 0 | 0 |  | 1 | 1 | 1 | 0.33333 | 0.5 | 7.7133 | 5.5733 | 5.5733 | 0 | 0 | 0 | 0 | 0 | 0 | 1 | 1 | 0.098593 | 0.0024283 | [7 empty] | Medium (2008) | Medium (2008) | Medium (2008) | None
M-065 | Lighting - Halogen Lamp (Reflector) | SCE | COM | Electric | COMLighting - Halogen Lamp (Reflector) | Halogen Reflector lamp | Incandescent lamp | Incandescent lamp | Lighting | InGen | Ltg_ScrewIn | Hal_lamp | Reflector | 1 | 0 | 0 | 0.85 |  | NA | 1 | Halogen Lamp | Lamps | WRF | WAREHOUSE - REFRIGERATED | Existing | CZ10 | San Bernardino Area (CZ10) |  |  |  | 1000 sf | 0.087955 | 0.0077475 | 0.10345 | Lamps/1000 sf | 192.64 | 215.8772 | 215.8772 | 0.0042667 | 0.0047813 | 0.0047813 | 0 | 0 | 0 | 208.0512 | 233.1474 | 233.1474 | 0.0048213 | 0.0054029 | 0.0054029 | 0 | 0 | 0 |  | 1 | 1 | 1 | 0.33333 | 0.5 | 7.7133 | 5.5733 | 5.5733 | 0 | 0 | 0 | 0 | 0 | 0 | 1 | 1 | 0.098593 | 0.0024283 | [7 empty] | Medium (2008) | Medium (2008) | Medium (2008) | None
M-065 | Lighting - Halogen Lamp (Reflector) | SCE | COM | Electric | COMLighting - Halogen Lamp (Reflector) | Halogen Reflector lamp | Incandescent lamp | Incandescent lamp | Lighting | InGen | Ltg_ScrewIn | Hal_lamp | Reflector | 1 | 0 | 0 | 0.85 |  | NA | 1 | Halogen Lamp | Lamps | WRF | WAREHOUSE - REFRIGERATED | New | CZ13 | Fresno Area (CZ13) |  |  |  | 1000 sf | 0.087955 | 0.0077475 | 0.10345 | Lamps/1000 sf | 192.64 | 215.8772 | 215.8772 | 0.0042667 | 0.0047813 | 0.0047813 | 0 | 0 | 0 | 208.0512 | 233.1474 | 233.1474 | 0.0048213 | 0.0054029 | 0.0054029 | 0 | 0 | 0 |  | 1 | 1 | 1 | 0.33333 | 0.5 | 7.7133 | 5.5733 | 5.5733 | 0 | 0 | 0 | 0 | 0 | 0 | 1 | 1 | 0.098593 | 0.0024283 | [7 empty] | Medium (2008) | Medium (2008) | Medium (2008) | None
M-065 | Lighting - Halogen Lamp (Reflector) | SCE | COM | Electric | COMLighting - Halogen Lamp (Reflector) | Halogen Reflector lamp | Incandescent lamp | Incandescent lamp | Lighting | InGen | Ltg_ScrewIn | Hal_lamp | Reflector | 1 | 0 | 0 | 0.85 |  | NA | 1 | Halogen Lamp | Lamps | WRF | WAREHOUSE - REFRIGERATED | Existing | CZ13 | Fresno Area (CZ13) |  |  |  | 1000 sf | 0.087955 | 0.0077475 | 0.10345 | Lamps/1000 sf | 192.64 | 215.8772 | 215.8772 | 0.0042667 | 0.0047813 | 0.0047813 | 0 | 0 | 0 | 208.0512 | 233.1474 | 233.1474 | 0.0048213 | 0.0054029 | 0.0054029 | 0 | 0 | 0 |  | 1 | 1 | 1 | 0.33333 | 0.5 | 7.7133 | 5.5733 | 5.5733 | 0 | 0 | 0 | 0 | 0 | 0 | 1 | 1 | 0.098593 | 0.0024283 | [7 empty] | Medium (2008) | Medium (2008) | Medium (2008) | None
M-065 | Lighting - Halogen Lamp (Reflector) | SCE | COM | Electric | COMLighting - Halogen Lamp (Reflector) | Halogen Reflector lamp | Incandescent lamp | Incandescent lamp | Lighting | InGen | Ltg_ScrewIn | Hal_lamp | Reflector | 1 | 0 | 0 | 0.85 |  | NA | 1 | Halogen Lamp | Lamps | WRF | WAREHOUSE - REFRIGERATED | New | CZ14 | China Lake Area (CZ14) |  |  |  | 1000 sf | 0.087955 | 0.0077475 | 0.10345 | Lamps/1000 sf | 192.64 | 215.8772 | 215.8772 | 0.0042667 | 0.0047813 | 0.0047813 | 0 | 0 | 0 | 208.0512 | 233.1474 | 233.1474 | 0.0048213 | 0.0054029 | 0.0054029 | 0 | 0 | 0 |  | 1 | 1 | 1 | 0.33333 | 0.5 | 7.7133 | 5.5733 | 5.5733 | 0 | 0 | 0 | 0 | 0 | 0 | 1 | 1 | 0.098593 | 0.0024283 | [7 empty] | Medium (2008) | Medium (2008) | Medium (2008) | None
M-065 | Lighting - Halogen Lamp (Reflector) | SCE | COM | Electric | COMLighting - Halogen Lamp (Reflector) | Halogen Reflector lamp | Incandescent lamp | Incandescent lamp | Lighting | InGen | Ltg_ScrewIn | Hal_lamp | Reflector | 1 | 0 | 0 | 0.85 |  | NA | 1 | Halogen Lamp | Lamps | WRF | WAREHOUSE - REFRIGERATED | Existing | CZ14 | China Lake Area (CZ14) |  |  |  | 1000 sf | 0.087955 | 0.0077475 | 0.10345 | Lamps/1000 sf | 192.64 | 215.8772 | 215.8772 | 0.0042667 | 0.0047813 | 0.0047813 | 0 | 0 | 0 | 208.0512 | 233.1474 | 233.1474 | 0.0048213 | 0.0054029 | 0.0054029 | 0 | 0 | 0 |  | 1 | 1 | 1 | 0.33333 | 0.5 | 7.7133 | 5.5733 | 5.5733 | 0 | 0 | 0 | 0 | 0 | 0 | 1 | 1 | 0.098593 | 0.0024283 | [7 empty] | Medium (2008) | Medium (2008) | Medium (2008) | None
M-065 | Lighting - Halogen Lamp (Reflector) | SCE | COM | Electric | COMLighting - Halogen Lamp (Reflector) | Halogen Reflector lamp | Incandescent lamp | Incandescent lamp | Lighting | InGen | Ltg_ScrewIn | Hal_lamp | Reflector | 1 | 0 | 0 | 0.85 |  | NA | 1 | Halogen Lamp | Lamps | WRF | WAREHOUSE - REFRIGERATED | New | CZ15 | Blythe Area (CZ15) |  |  |  | 1000 sf | 0.087955 | 0.0077475 | 0.10345 | Lamps/1000 sf | 192.64 | 215.8772 | 215.8772 | 0.0042667 | 0.0047813 | 0.0047813 | 0 | 0 | 0 | 208.0512 | 233.1474 | 233.1474 | 0.0048213 | 0.0054029 | 0.0054029 | 0 | 0 | 0 |  | 1 | 1 | 1 | 0.33333 | 0.5 | 7.7133 | 5.5733 | 5.5733 | 0 | 0 | 0 | 0 | 0 | 0 | 1 | 1 | 0.098593 | 0.0024283 | [7 empty] | Medium (2008) | Medium (2008) | Medium (2008) | None
M-065 | Lighting - Halogen Lamp (Reflector) | SCE | COM | Electric | COMLighting - Halogen Lamp (Reflector) | Halogen Reflector lamp | Incandescent lamp | Incandescent lamp | Lighting | InGen | Ltg_ScrewIn | Hal_lamp | Reflector | 1 | 0 | 0 | 0.85 |  | NA | 1 | Halogen Lamp | Lamps | WRF | WAREHOUSE - REFRIGERATED | Existing | CZ15 | Blythe Area (CZ15) |  |  |  | 1000 sf | 0.087955 | 0.0077475 | 0.10345 | Lamps/1000 sf | 192.64 | 215.8772 | 215.8772 | 0.0042667 | 0.0047813 | 0.0047813 | 0 | 0 | 0 | 208.0512 | 233.1474 | 233.1474 | 0.0048213 | 0.0054029 | 0.0054029 | 0 | 0 | 0 |  | 1 | 1 | 1 | 0.33333 | 0.5 | 7.7133 | 5.5733 | 5.5733 | 0 | 0 | 0 | 0 | 0 | 0 | 1 | 1 | 0.098593 | 0.0024283 | [7 empty] | Medium (2008) | Medium (2008) | Medium (2008) | None
M-065 | Lighting - Halogen Lamp (Reflector) | SCE | COM | Electric | COMLighting - Halogen Lamp (Reflector) | Halogen Reflector lamp | Incandescent lamp | Incandescent lamp | Lighting | InGen | Ltg_ScrewIn | Hal_lamp | Reflector | 1 | 0 | 0 | 0.85 |  | NA | 1 | Halogen Lamp | Lamps | WRF | WAREHOUSE - REFRIGERATED | New | CZ16 | Mount Shasta Area (CZ16) |  |  |  | 1000 sf | 0.087955 | 0.0077475 | 0.10345 | Lamps/1000 sf | 192.64 | 215.8772 | 215.8772 | 0.0042667 | 0.0047813 | 0.0047813 | 0 | 0 | 0 | 208.0512 | 233.1474 | 233.1474 | 0.0048213 | 0.0054029 | 0.0054029 | 0 | 0 | 0 |  | 1 | 1 | 1 | 0.33333 | 0.5 | 7.7133 | 5.5733 | 5.5733 | 0 | 0 | 0 | 0 | 0 | 0 | 1 | 1 | 0.098593 | 0.0024283 | [7 empty] | Medium (2008) | Medium (2008) | Medium (2008) | None
M-065 | Lighting - Halogen Lamp (Reflector) | SCE | COM | Electric | COMLighting - Halogen Lamp (Reflector) | Halogen Reflector lamp | Incandescent lamp | Incandescent lamp | Lighting | InGen | Ltg_ScrewIn | Hal_lamp | Reflector | 1 | 0 | 0 | 0.85 |  | NA | 1 | Halogen Lamp | Lamps | WRF | WAREHOUSE - REFRIGERATED | Existing | CZ16 | Mount Shasta Area (CZ16) |  |  |  | 1000 sf | 0.087955 | 0.0077475 | 0.10345 | Lamps/1000 sf | 192.64 | 215.8772 | 215.8772 | 0.0042667 | 0.0047813 | 0.0047813 | 0 | 0 | 0 | 208.0512 | 233.1474 | 233.1474 | 0.0048213 | 0.0054029 | 0.0054029 | 0 | 0 | 0 |  | 1 | 1 | 1 | 0.33333 | 0.5 | 7.7133 | 5.5733 | 5.5733 | 0 | 0 | 0 | 0 | 0 | 0 | 1 | 1 | 0.098593 | 0.0024283 | [7 empty] | Medium (2008) | Medium (2008) | Medium (2008) | None
M-065 | Lighting - Halogen Lamp (Reflector) | SDGE | COM | Electric | COMLighting - Halogen Lamp (Reflector) | Halogen Reflector lamp | Incandescent lamp | Incandescent lamp | Lighting | InGen | Ltg_ScrewIn | Hal_lamp | Reflector | 1 | 0 | 0 | 0.85 |  | NA | 1 | Halogen Lamp | Lamps | WRF | WAREHOUSE - REFRIGERATED | New | CZ06 | Los Angeles Area (CZ06) |  |  |  | 1000 sf | 0.087955 | 0.0077475 | 0.10345 | Lamps/1000 sf | 192.64 | 215.8772 | 215.8772 | 0.0042667 | 0.0047813 | 0.0047813 | 0 | 0 | 0 | 208.0512 | 233.1474 | 233.1474 | 0.0048213 | 0.0054029 | 0.0054029 | 0 | 0 | 0 |  | 1 | 1 | 1 | 0.33333 | 0.5 | 7.7133 | 5.5733 | 5.5733 | 0 | 0 | 0 | 0 | 0 | 0 | 1 | 1 | 0.098545 | 0.0024524 | [7 empty] | Medium (2008) | Medium (2008) | Medium (2008) | None
M-065 | Lighting - Halogen Lamp (Reflector) | SDGE | COM | Electric | COMLighting - Halogen Lamp (Reflector) | Halogen Reflector lamp | Incandescent lamp | Incandescent lamp | Lighting | InGen | Ltg_ScrewIn | Hal_lamp | Reflector | 1 | 0 | 0 | 0.85 |  | NA | 1 | Halogen Lamp | Lamps | WRF | WAREHOUSE - REFRIGERATED | Existing | CZ06 | Los Angeles Area (CZ06) |  |  |  | 1000 sf | 0.087955 | 0.0077475 | 0.10345 | Lamps/1000 sf | 192.64 | 215.8772 | 215.8772 | 0.0042667 | 0.0047813 | 0.0047813 | 0 | 0 | 0 | 208.0512 | 233.1474 | 233.1474 | 0.0048213 | 0.0054029 | 0.0054029 | 0 | 0 | 0 |  | 1 | 1 | 1 | 0.33333 | 0.5 | 7.7133 | 5.5733 | 5.5733 | 0 | 0 | 0 | 0 | 0 | 0 | 1 | 1 | 0.098545 | 0.0024524 | [7 empty] | Medium (2008) | Medium (2008) | Medium (2008) | None
M-065 | Lighting - Halogen Lamp (Reflector) | SDGE | COM | Electric | COMLighting - Halogen Lamp (Reflector) | Halogen Reflector lamp | Incandescent lamp | Incandescent lamp | Lighting | InGen | Ltg_ScrewIn | Hal_lamp | Reflector | 1 | 0 | 0 | 0.85 |  | NA | 1 | Halogen Lamp | Lamps | WRF | WAREHOUSE - REFRIGERATED | New | CZ07 | San Diego Area (CZ07) |  |  |  | 1000 sf | 0.087955 | 0.0077475 | 0.10345 | Lamps/1000 sf | 192.64 | 215.8772 | 215.8772 | 0.0042667 | 0.0047813 | 0.0047813 | 0 | 0 | 0 | 208.0512 | 233.1474 | 233.1474 | 0.0048213 | 0.0054029 | 0.0054029 | 0 | 0 | 0 |  | 1 | 1 | 1 | 0.33333 | 0.5 | 7.7133 | 5.5733 | 5.5733 | 0 | 0 | 0 | 0 | 0 | 0 | 1 | 1 | 0.098545 | 0.0024524 | [7 empty] | Medium (2008) | Medium (2008) | Medium (2008) | None
M-065 | Lighting - Halogen Lamp (Reflector) | SDGE | COM | Electric | COMLighting - Halogen Lamp (Reflector) | Halogen Reflector lamp | Incandescent lamp | Incandescent lamp | Lighting | InGen | Ltg_ScrewIn | Hal_lamp | Reflector | 1 | 0 | 0 | 0.85 |  | NA | 1 | Halogen Lamp | Lamps | WRF | WAREHOUSE - REFRIGERATED | Existing | CZ07 | San Diego Area (CZ07) |  |  |  | 1000 sf | 0.087955 | 0.0077475 | 0.10345 | Lamps/1000 sf | 192.64 | 215.8772 | 215.8772 | 0.0042667 | 0.0047813 | 0.0047813 | 0 | 0 | 0 | 208.0512 | 233.1474 | 233.1474 | 0.0048213 | 0.0054029 | 0.0054029 | 0 | 0 | 0 |  | 1 | 1 | 1 | 0.33333 | 0.5 | 7.7133 | 5.5733 | 5.5733 | 0 | 0 | 0 | 0 | 0 | 0 | 1 | 1 | 0.098545 | 0.0024524 | [7 empty] | Medium (2008) | Medium (2008) | Medium (2008) | None
M-065 | Lighting - Halogen Lamp (Reflector) | SDGE | COM | Electric | COMLighting - Halogen Lamp (Reflector) | Halogen Reflector lamp | Incandescent lamp | Incandescent lamp | Lighting | InGen | Ltg_ScrewIn | Hal_lamp | Reflector | 1 | 0 | 0 | 0.85 |  | NA | 1 | Halogen Lamp | Lamps | WRF | WAREHOUSE - REFRIGERATED | New | CZ08 | El Toro Area (CZ08) |  |  |  | 1000 sf | 0.087955 | 0.0077475 | 0.10345 | Lamps/1000 sf | 192.64 | 215.8772 | 215.8772 | 0.0042667 | 0.0047813 | 0.0047813 | 0 | 0 | 0 | 208.0512 | 233.1474 | 233.1474 | 0.0048213 | 0.0054029 | 0.0054029 | 0 | 0 | 0 |  | 1 | 1 | 1 | 0.33333 | 0.5 | 7.7133 | 5.5733 | 5.5733 | 0 | 0 | 0 | 0 | 0 | 0 | 1 | 1 | 0.098545 | 0.0024524 | [7 empty] | Medium (2008) | Medium (2008) | Medium (2008) | None
M-065 | Lighting - Halogen Lamp (Reflector) | SDGE | COM | Electric | COMLighting - Halogen Lamp (Reflector) | Halogen Reflector lamp | Incandescent lamp | Incandescent lamp | Lighting | InGen | Ltg_ScrewIn | Hal_lamp | Reflector | 1 | 0 | 0 | 0.85 |  | NA | 1 | Halogen Lamp | Lamps | WRF | WAREHOUSE - REFRIGERATED | Existing | CZ08 | El Toro Area (CZ08) |  |  |  | 1000 sf | 0.087955 | 0.0077475 | 0.10345 | Lamps/1000 sf | 192.64 | 215.8772 | 215.8772 | 0.0042667 | 0.0047813 | 0.0047813 | 0 | 0 | 0 | 208.0512 | 233.1474 | 233.1474 | 0.0048213 | 0.0054029 | 0.0054029 | 0 | 0 | 0 |  | 1 | 1 | 1 | 0.33333 | 0.5 | 7.7133 | 5.5733 | 5.5733 | 0 | 0 | 0 | 0 | 0 | 0 | 1 | 1 | 0.098545 | 0.0024524 | [7 empty] | Medium (2008) | Medium (2008) | Medium (2008) | None
M-065 | Lighting - Halogen Lamp (Reflector) | SDGE | COM | Electric | COMLighting - Halogen Lamp (Reflector) | Halogen Reflector lamp | Incandescent lamp | Incandescent lamp | Lighting | InGen | Ltg_ScrewIn | Hal_lamp | Reflector | 1 | 0 | 0 | 0.85 |  | NA | 1 | Halogen Lamp | Lamps | WRF | WAREHOUSE - REFRIGERATED | New | CZ10 | San Bernardino Area (CZ10) |  |  |  | 1000 sf | 0.087955 | 0.0077475 | 0.10345 | Lamps/1000 sf | 192.64 | 215.8772 | 215.8772 | 0.0042667 | 0.0047813 | 0.0047813 | 0 | 0 | 0 | 208.0512 | 233.1474 | 233.1474 | 0.0048213 | 0.0054029 | 0.0054029 | 0 | 0 | 0 |  | 1 | 1 | 1 | 0.33333 | 0.5 | 7.7133 | 5.5733 | 5.5733 | 0 | 0 | 0 | 0 | 0 | 0 | 1 | 1 | 0.098545 | 0.0024524 | [7 empty] | Medium (2008) | Medium (2008) | Medium (2008) | None
M-065 | Lighting - Halogen Lamp (Reflector) | SDGE | COM | Electric | COMLighting - Halogen Lamp (Reflector) | Halogen Reflector lamp | Incandescent lamp | Incandescent lamp | Lighting | InGen | Ltg_ScrewIn | Hal_lamp | Reflector | 1 | 0 | 0 | 0.85 |  | NA | 1 | Halogen Lamp | Lamps | WRF | WAREHOUSE - REFRIGERATED | Existing | CZ10 | San Bernardino Area (CZ10) |  |  |  | 1000 sf | 0.087955 | 0.0077475 | 0.10345 | Lamps/1000 sf | 192.64 | 215.8772 | 215.8772 | 0.0042667 | 0.0047813 | 0.0047813 | 0 | 0 | 0 | 208.0512 | 233.1474 | 233.1474 | 0.0048213 | 0.0054029 | 0.0054029 | 0 | 0 | 0 |  | 1 | 1 | 1 | 0.33333 | 0.5 | 7.7133 | 5.5733 | 5.5733 | 0 | 0 | 0 | 0 | 0 | 0 | 1 | 1 | 0.098545 | 0.0024524 | [7 empty] | Medium (2008) | Medium (2008) | Medium (2008) | None
M-065 | Lighting - Halogen Lamp (Reflector) | SDGE | COM | Electric | COMLighting - Halogen Lamp (Reflector) | Halogen Reflector lamp | Incandescent lamp | Incandescent lamp | Lighting | InGen | Ltg_ScrewIn | Hal_lamp | Reflector | 1 | 0 | 0 | 0.85 |  | NA | 1 | Halogen Lamp | Lamps | WRF | WAREHOUSE - REFRIGERATED | New | CZ14 | China Lake Area (CZ14) |  |  |  | 1000 sf | 0.087955 | 0.0077475 | 0.10345 | Lamps/1000 sf | 192.64 | 215.8772 | 215.8772 | 0.0042667 | 0.0047813 | 0.0047813 | 0 | 0 | 0 | 208.0512 | 233.1474 | 233.1474 | 0.0048213 | 0.0054029 | 0.0054029 | 0 | 0 | 0 |  | 1 | 1 | 1 | 0.33333 | 0.5 | 7.7133 | 5.5733 | 5.5733 | 0 | 0 | 0 | 0 | 0 | 0 | 1 | 1 | 0.098545 | 0.0024524 | [7 empty] | Medium (2008) | Medium (2008) | Medium (2008) | None
M-065 | Lighting - Halogen Lamp (Reflector) | SDGE | COM | Electric | COMLighting - Halogen Lamp (Reflector) | Halogen Reflector lamp | Incandescent lamp | Incandescent lamp | Lighting | InGen | Ltg_ScrewIn | Hal_lamp | Reflector | 1 | 0 | 0 | 0.85 |  | NA | 1 | Halogen Lamp | Lamps | WRF | WAREHOUSE - REFRIGERATED | Existing | CZ14 | China Lake Area (CZ14) |  |  |  | 1000 sf | 0.087955 | 0.0077475 | 0.10345 | Lamps/1000 sf | 192.64 | 215.8772 | 215.8772 | 0.0042667 | 0.0047813 | 0.0047813 | 0 | 0 | 0 | 208.0512 | 233.1474 | 233.1474 | 0.0048213 | 0.0054029 | 0.0054029 | 0 | 0 | 0 |  | 1 | 1 | 1 | 0.33333 | 0.5 | 7.7133 | 5.5733 | 5.5733 | 0 | 0 | 0 | 0 | 0 | 0 | 1 | 1 | 0.098545 | 0.0024524 | [7 empty] | Medium (2008) | Medium (2008) | Medium (2008) | None
M-065 | Lighting - Halogen Lamp (Reflector) | SDGE | COM | Electric | COMLighting - Halogen Lamp (Reflector) | Halogen Reflector lamp | Incandescent lamp | Incandescent lamp | Lighting | InGen | Ltg_ScrewIn | Hal_lamp | Reflector | 1 | 0 | 0 | 0.85 |  | NA | 1 | Halogen Lamp | Lamps | WRF | WAREHOUSE - REFRIGERATED | New | CZ15 | Blythe Area (CZ15) |  |  |  | 1000 sf | 0.087955 | 0.0077475 | 0.10345 | Lamps/1000 sf | 192.64 | 215.8772 | 215.8772 | 0.0042667 | 0.0047813 | 0.0047813 | 0 | 0 | 0 | 208.0512 | 233.1474 | 233.1474 | 0.0048213 | 0.0054029 | 0.0054029 | 0 | 0 | 0 |  | 1 | 1 | 1 | 0.33333 | 0.5 | 7.7133 | 5.5733 | 5.5733 | 0 | 0 | 0 | 0 | 0 | 0 | 1 | 1 | 0.098545 | 0.0024524 | [7 empty] | Medium (2008) | Medium (2008) | Medium (2008) | None
M-065 | Lighting - Halogen Lamp (Reflector) | SDGE | COM | Electric | COMLighting - Halogen Lamp (Reflector) | Halogen Reflector lamp | Incandescent lamp | Incandescent lamp | Lighting | InGen | Ltg_ScrewIn | Hal_lamp | Reflector | 1 | 0 | 0 | 0.85 |  | NA | 1 | Halogen Lamp | Lamps | WRF | WAREHOUSE - REFRIGERATED | Existing | CZ15 | Blythe Area (CZ15) |  |  |  | 1000 sf | 0.087955 | 0.0077475 | 0.10345 | Lamps/1000 sf | 192.64 | 215.8772 | 215.8772 | 0.0042667 | 0.0047813 | 0.0047813 | 0 | 0 | 0 | 208.0512 | 233.1474 | 233.1474 | 0.0048213 | 0.0054029 | 0.0054029 | 0 | 0 | 0 |  | 1 | 1 | 1 | 0.33333 | 0.5 | 7.7133 | 5.5733 | 5.5733 | 0 | 0 | 0 | 0 | 0 | 0 | 1 | 1 | 0.098545 | 0.0024524 | [7 empty] | Medium (2008) | Medium (2008) | Medium (2008) | None
M-066 | Lighting - High Bay HID to T5 | PGE | COM | Electric | COMLighting - High Bay HID to T5 | LF lamp and ballast: LF lamp: High Bay T5, 46 inch, 4 or 6 lamps; LF Ballast: Electronic, Programmed Start, High LO (1); Total Average Fixture Watts = 254 W, >15 feet fixture height | High Bay Lamp (>15 feet fixture height): mixed market average of PSMH HID (pulse-start metal halide, high intensity discharge) lamps and T5 fixtures, Average PSMH Lamp (1 per fixture) or T5 Fixture Wattage = 351 W | High Bay Lamp (>15 feet fixture height): PSMH (pulse-start metal halide, high intensity discharge) lamps, Average PSMH Lamp (1 per fixture) Wattage = 448 W | Lighting | InGen | Ltg_Wired | LinFluor_fixt | High Bay T5 | 0 | 0 | 1 | 0.7 | 4 | NA | 1 | NA | Lamp | ASM | ASSEMBLY | New | CZ04 | Sunnyvale Area (CZ04) |  |  |  | 1000 sf | 0.10211 | 0.010211 | 0.11232 | Lamp/1000 sf | 589.3668 | 975.1925 | 1315.2623 | 0.12013 | 0.19878 | 0.2681 | 0 | 0 | 0 | 609.7 | 1008.8367 | 1360.6389 | 0.14001 | 0.23166 | 0.31244 | -5.7583 | -9.5279 | -12.8505 | 249 | 15 | 15 | 15 | 5 | 0.5 | 220.9782 | 253.6372 | 220.9782 | 156.1474 | 165.7024 | 156.1474 | 0 | 0 | 0 | 1 | 1 | 0.048862 | 0.0054291 | [7 empty] | None | None | None | None
M-066 | Lighting - High Bay HID to T5 | PGE | COM | Electric | COMLighting - High Bay HID to T5 | LF lamp and ballast: LF lamp: High Bay T5, 46 inch, 4 or 6 lamps; LF Ballast: Electronic, Programmed Start, High LO (1); Total Average Fixture Watts = 254 W, >15 feet fixture height | High Bay Lamp (>15 feet fixture height): mixed market average of PSMH HID (pulse-start metal halide, high intensity discharge) lamps and T5 fixtures, Average PSMH Lamp (1 per fixture) or T5 Fixture Wattage = 351 W | High Bay Lamp (>15 feet fixture height): PSMH (pulse-start metal halide, high intensity discharge) lamps, Average PSMH Lamp (1 per fixture) Wattage = 448 W | Lighting | InGen | Ltg_Wired | LinFluor_fixt | High Bay T5 | 0 | 0 | 1 | 0.7 | 4 | NA | 1 | NA | Lamp | ASM | ASSEMBLY | Existing | CZ12 | Sacramento Area (CZ12) |  |  |  | 1000 sf | 0.10211 | 0.010211 | 0.11232 | Lamp/1000 sf | 589.4025 | 975.2515 | 1315.3418 | 0.12014 | 0.19878 | 0.2681 | 0 | 0 | 0 | 614.2163 | 1016.3095 | 1370.7177 | 0.14091 | 0.23315 | 0.31446 | -5.826 | -9.64 | -13.0017 | 249 | 15 | 15 | 15 | 5 | 0.5 | 220.9782 | 253.6372 | 220.9782 | 156.1474 | 165.7024 | 156.1474 | 0 | 0 | 0 | 1 | 1 | 0.048862 | 0.0054291 | [7 empty] | None | None | None | None
M-066 | Lighting - High Bay HID to T5 | PGE | COM | Electric | COMLighting - High Bay HID to T5 | LF lamp and ballast: LF lamp: High Bay T5, 46 inch, 4 or 6 lamps; LF Ballast: Electronic, Programmed Start, High LO (1); Total Average Fixture Watts = 254 W, >15 feet fixture height | High Bay Lamp (>15 feet fixture height): mixed market average of PSMH HID (pulse-start metal halide, high intensity discharge) lamps and T5 fixtures, Average PSMH Lamp (1 per fixture) or T5 Fixture Wattage = 351 W | High Bay Lamp (>15 feet fixture height): PSMH (pulse-start metal halide, high intensity discharge) lamps, Average PSMH Lamp (1 per fixture) Wattage = 448 W | Lighting | InGen | Ltg_Wired | LinFluor_fixt | High Bay T5 | 0 | 0 | 1 | 0.7 | 4 | NA | 1 | NA | Lamp | ASM | ASSEMBLY | New | CZ12 | Sacramento Area (CZ12) |  |  |  | 1000 sf | 0.10211 | 0.010211 | 0.11232 | Lamp/1000 sf | 589.3847 | 975.2221 | 1315.3022 | 0.12013 | 0.19878 | 0.2681 | 0 | 0 | 0 | 611.9581 | 1012.5731 | 1365.6783 | 0.14226 | 0.2354 | 0.31748 | -6.368 | -10.5367 | -14.2111 | 249 | 15 | 15 | 15 | 5 | 0.5 | 220.9782 | 253.6372 | 220.9782 | 156.1474 | 165.7024 | 156.1474 | 0 | 0 | 0 | 1 | 1 | 0.048862 | 0.0054291 | [7 empty] | None | None | None | None
M-066 | Lighting - High Bay HID to T5 | PGE | COM | Electric | COMLighting - High Bay HID to T5 | LF lamp and ballast: LF lamp: High Bay T5, 46 inch, 4 or 6 lamps; LF Ballast: Electronic, Programmed Start, High LO (1); Total Average Fixture Watts = 254 W, >15 feet fixture height | High Bay Lamp (>15 feet fixture height): mixed market average of PSMH HID (pulse-start metal halide, high intensity discharge) lamps and T5 fixtures, Average PSMH Lamp (1 per fixture) or T5 Fixture Wattage = 351 W | High Bay Lamp (>15 feet fixture height): PSMH (pulse-start metal halide, high intensity discharge) lamps, Average PSMH Lamp (1 per fixture) Wattage = 448 W | Lighting | InGen | Ltg_Wired | LinFluor_fixt | High Bay T5 | 0 | 0 | 1 | 0.7 | 4 | NA | 1 | NA | Lamp | ASM | ASSEMBLY | Existing | CZ13 | Fresno Area (CZ13) |  |  |  | 1000 sf | 0.10211 | 0.010211 | 0.11232 | Lamp/1000 sf | 589.3814 | 975.2166 | 1315.2948 | 0.12013 | 0.19877 | 0.26809 | 0 | 0 | 0 | 618.7326 | 1023.7824 | 1380.7965 | 0.13955 | 0.23091 | 0.31144 | -5.3518 | -8.8553 | -11.9434 | 249 | 15 | 15 | 15 | 5 | 0.5 | 220.9782 | 253.6372 | 220.9782 | 156.1474 | 165.7024 | 156.1474 | 0 | 0 | 0 | 1 | 1 | 0.048862 | 0.0054291 | [7 empty] | None | None | None | None
M-066 | Lighting - High Bay HID to T5 | SCE | COM | Electric | COMLighting - High Bay HID to T5 | LF lamp and ballast: LF lamp: High Bay T5, 46 inch, 4 or 6 lamps; LF Ballast: Electronic, Programmed Start, High LO (1); Total Average Fixture Watts = 254 W, >15 feet fixture height | High Bay Lamp (>15 feet fixture height): mixed market average of PSMH HID (pulse-start metal halide, high intensity discharge) lamps and T5 fixtures, Average PSMH Lamp (1 per fixture) or T5 Fixture Wattage = 351 W | High Bay Lamp (>15 feet fixture height): PSMH (pulse-start metal halide, high intensity discharge) lamps, Average PSMH Lamp (1 per fixture) Wattage = 448 W | Lighting | InGen | Ltg_Wired | LinFluor_fixt | High Bay T5 | 0 | 0 | 1 | 0.7 | 4 | NA | 1 | NA | Lamp | ASM | ASSEMBLY | New | CZ10 | San Bernardino Area (CZ10) |  |  |  | 1000 sf | 0.14433 | 0 | 0.14433 | Lamp/1000 sf | 679.2044 | 934.2488 | 1179.0879 | 0.13844 | 0.19043 | 0.24033 | 0 | 0 | 0 | 739.0423 | 1016.5561 | 1282.9656 | 0.17045 | 0.23445 | 0.2959 | -4.0856 | -5.6197 | -7.0925 | 249 | 15 | 15 | 15 | 5 | 0.5 | 220.9782 | 253.6372 | 220.9782 | 156.1474 | 165.7024 | 156.1474 | 0 | 0 | 0 | 1 | 1 | 0.048862 | 0.0054291 | [7 empty] | None | None | None | None
M-066 | Lighting - High Bay HID to T5 | SCE | COM | Electric | COMLighting - High Bay HID to T5 | LF lamp and ballast: LF lamp: High Bay T5, 46 inch, 4 or 6 lamps; LF Ballast: Electronic, Programmed Start, High LO (1); Total Average Fixture Watts = 254 W, >15 feet fixture height | High Bay Lamp (>15 feet fixture height): mixed market average of PSMH HID (pulse-start metal halide, high intensity discharge) lamps and T5 fixtures, Average PSMH Lamp (1 per fixture) or T5 Fixture Wattage = 351 W | High Bay Lamp (>15 feet fixture height): PSMH (pulse-start metal halide, high intensity discharge) lamps, Average PSMH Lamp (1 per fixture) Wattage = 448 W | Lighting | InGen | Ltg_Wired | LinFluor_fixt | High Bay T5 | 0 | 0 | 1 | 0.7 | 4 | NA | 1 | NA | Lamp | ASM | ASSEMBLY | Existing | CZ13 | Fresno Area (CZ13) |  |  |  | 1000 sf | 0.14433 | 0 | 0.14433 | Lamp/1000 sf | 679.1684 | 934.1993 | 1179.0254 | 0.13845 | 0.19043 | 0.24034 | 0 | 0 | 0 | 726.031 | 998.659 | 1260.3781 | 0.16733 | 0.23016 | 0.29047 | -6.1413 | -8.4474 | -10.6613 | 249 | 15 | 15 | 15 | 5 | 0.5 | 220.9782 | 253.6372 | 220.9782 | 156.1474 | 165.7024 | 156.1474 | 0 | 0 | 0 | 1 | 1 | 0.048862 | 0.0054291 | [7 empty] | None | None | None | None
M-066 | Lighting - High Bay HID to T5 | SCE | COM | Electric | COMLighting - High Bay HID to T5 | LF lamp and ballast: LF lamp: High Bay T5, 46 inch, 4 or 6 lamps; LF Ballast: Electronic, Programmed Start, High LO (1); Total Average Fixture Watts = 254 W, >15 feet fixture height | High Bay Lamp (>15 feet fixture height): mixed market average of PSMH HID (pulse-start metal halide, high intensity discharge) lamps and T5 fixtures, Average PSMH Lamp (1 per fixture) or T5 Fixture Wattage = 351 W | High Bay Lamp (>15 feet fixture height): PSMH (pulse-start metal halide, high intensity discharge) lamps, Average PSMH Lamp (1 per fixture) Wattage = 448 W | Lighting | InGen | Ltg_Wired | LinFluor_fixt | High Bay T5 | 0 | 0 | 1 | 0.7 | 4 | NA | 1 | NA | Lamp | ASM | ASSEMBLY | New | CZ13 | Fresno Area (CZ13) |  |  |  | 1000 sf | 0.14433 | 0 | 0.14433 | Lamp/1000 sf | 679.1684 | 934.1993 | 1179.0254 | 0.13845 | 0.19043 | 0.24034 | 0 | 0 | 0 | 726.031 | 998.659 | 1260.3781 | 0.17123 | 0.23553 | 0.29725 | -6.5577 | -9.0201 | -11.3841 | 249 | 15 | 15 | 15 | 5 | 0.5 | 220.9782 | 253.6372 | 220.9782 | 156.1474 | 165.7024 | 156.1474 | 0 | 0 | 0 | 1 | 1 | 0.048862 | 0.0054291 | [7 empty] | None | None | None | None
M-066 | Lighting - High Bay HID to T5 | SCE | COM | Electric | COMLighting - High Bay HID to T5 | LF lamp and ballast: LF lamp: High Bay T5, 46 inch, 4 or 6 lamps; LF Ballast: Electronic, Programmed Start, High LO (1); Total Average Fixture Watts = 254 W, >15 feet fixture height | High Bay Lamp (>15 feet fixture height): mixed market average of PSMH HID (pulse-start metal halide, high intensity discharge) lamps and T5 fixtures, Average PSMH Lamp (1 per fixture) or T5 Fixture Wattage = 351 W | High Bay Lamp (>15 feet fixture height): PSMH (pulse-start metal halide, high intensity discharge) lamps, Average PSMH Lamp (1 per fixture) Wattage = 448 W | Lighting | InGen | Ltg_Wired | LinFluor_fixt | High Bay T5 | 0 | 0 | 1 | 0.7 | 4 | NA | 1 | NA | Lamp | ASM | ASSEMBLY | Existing | CZ14 | China Lake Area (CZ14) |  |  |  | 1000 sf | 0.14433 | 0 | 0.14433 | Lamp/1000 sf | 679.1884 | 934.2267 | 1179.06 | 0.13844 | 0.19042 | 0.24033 | 0 | 0 | 0 | 728.6333 | 1002.2385 | 1264.8956 | 0.15666 | 0.21548 | 0.27195 | -6.1413 | -8.4474 | -10.6613 | 249 | 15 | 15 | 15 | 5 | 0.5 | 220.9782 | 253.6372 | 220.9782 | 156.1474 | 165.7024 | 156.1474 | 0 | 0 | 0 | 1 | 1 | 0.048862 | 0.0054291 | [7 empty] | None | None | None | None
M-066 | Lighting - High Bay HID to T5 | SCE | COM | Electric | COMLighting - High Bay HID to T5 | LF lamp and ballast: LF lamp: High Bay T5, 46 inch, 4 or 6 lamps; LF Ballast: Electronic, Programmed Start, High LO (1); Total Average Fixture Watts = 254 W, >15 feet fixture height | High Bay Lamp (>15 feet fixture height): mixed market average of PSMH HID (pulse-start metal halide, high intensity discharge) lamps and T5 fixtures, Average PSMH Lamp (1 per fixture) or T5 Fixture Wattage = 351 W | High Bay Lamp (>15 feet fixture height): PSMH (pulse-start metal halide, high intensity discharge) lamps, Average PSMH Lamp (1 per fixture) Wattage = 448 W | Lighting | InGen | Ltg_Wired | LinFluor_fixt | High Bay T5 | 0 | 0 | 1 | 0.7 | 4 | NA | 1 | NA | Lamp | ASM | ASSEMBLY | New | CZ14 | China Lake Area (CZ14) |  |  |  | 1000 sf | 0.14433 | 0 | 0.14433 | Lamp/1000 sf | 679.212 | 934.2593 | 1179.1012 | 0.13844 | 0.19043 | 0.24034 | 0 | 0 | 0 | 723.4287 | 995.0796 | 1255.8606 | 0.16628 | 0.22873 | 0.28867 | -6.5317 | -8.9844 | -11.3389 | 249 | 15 | 15 | 15 | 5 | 0.5 | 220.9782 | 253.6372 | 220.9782 | 156.1474 | 165.7024 | 156.1474 | 0 | 0 | 0 | 1 | 1 | 0.048862 | 0.0054291 | [7 empty] | None | None | None | None
M-066 | Lighting - High Bay HID to T5 | SCE | COM | Electric | COMLighting - High Bay HID to T5 | LF lamp and ballast: LF lamp: High Bay T5, 46 inch, 4 or 6 lamps; LF Ballast: Electronic, Programmed Start, High LO (1); Total Average Fixture Watts = 254 W, >15 feet fixture height | High Bay Lamp (>15 feet fixture height): mixed market average of PSMH HID (pulse-start metal halide, high intensity discharge) lamps and T5 fixtures, Average PSMH Lamp (1 per fixture) or T5 Fixture Wattage = 351 W | High Bay Lamp (>15 feet fixture height): PSMH (pulse-start metal halide, high intensity discharge) lamps, Average PSMH Lamp (1 per fixture) Wattage = 448 W | Lighting | InGen | Ltg_Wired | LinFluor_fixt | High Bay T5 | 0 | 0 | 1 | 0.7 | 4 | NA | 1 | NA | Lamp | ASM | ASSEMBLY | Existing | CZ15 | Blythe Area (CZ15) |  |  |  | 1000 sf | 0.14433 | 0 | 0.14433 | Lamp/1000 sf | 679.2877 | 934.3634 | 1179.2325 | 0.13844 | 0.19042 | 0.24033 | 0 | 0 | 0 | 809.3034 | 1113.2006 | 1404.9376 | 0.1642 | 0.22586 | 0.28505 | -1.7409 | -2.3946 | -3.0222 | 249 | 15 | 15 | 15 | 5 | 0.5 | 220.9782 | 253.6372 | 220.9782 | 156.1474 | 165.7024 | 156.1474 | 0 | 0 | 0 | 1 | 1 | 0.048862 | 0.0054291 | [7 empty] | None | None | None | None
M-066 | Lighting - High Bay HID to T5 | SCE | COM | Electric | COMLighting - High Bay HID to T5 | LF lamp and ballast: LF lamp: High Bay T5, 46 inch, 4 or 6 lamps; LF Ballast: Electronic, Programmed Start, High LO (1); Total Average Fixture Watts = 254 W, >15 feet fixture height | High Bay Lamp (>15 feet fixture height): mixed market average of PSMH HID (pulse-start metal halide, high intensity discharge) lamps and T5 fixtures, Average PSMH Lamp (1 per fixture) or T5 Fixture Wattage = 351 W | High Bay Lamp (>15 feet fixture height): PSMH (pulse-start metal halide, high intensity discharge) lamps, Average PSMH Lamp (1 per fixture) Wattage = 448 W | Lighting | InGen | Ltg_Wired | LinFluor_fixt | High Bay T5 | 0 | 0 | 1 | 0.7 | 4 | NA | 1 | NA | Lamp | ASM | ASSEMBLY | New | CZ15 | Blythe Area (CZ15) |  |  |  | 1000 sf | 0.14433 | 0 | 0.14433 | Lamp/1000 sf | 679.1617 | 934.1901 | 1179.0138 | 0.13844 | 0.19042 | 0.24032 | 0 | 0 | 0 | 791.0876 | 1088.1446 | 1373.3152 | 0.16967 | 0.23338 | 0.29454 | -1.8814 | -2.5879 | -3.2661 | 249 | 15 | 15 | 15 | 5 | 0.5 | 220.9782 | 253.6372 | 220.9782 | 156.1474 | 165.7024 | 156.1474 | 0 | 0 | 0 | 1 | 1 | 0.048862 | 0.0054291 | [7 empty] | None | None | None | None
M-066 | Lighting - High Bay HID to T5 | SCE | COM | Electric | COMLighting - High Bay HID to T5 | LF lamp and ballast: LF lamp: High Bay T5, 46 inch, 4 or 6 lamps; LF Ballast: Electronic, Programmed Start, High LO (1); Total Average Fixture Watts = 254 W, >15 feet fixture height | High Bay Lamp (>15 feet fixture height): mixed market average of PSMH HID (pulse-start metal halide, high intensity discharge) lamps and T5 fixtures, Average PSMH Lamp (1 per fixture) or T5 Fixture Wattage = 351 W | High Bay Lamp (>15 feet fixture height): PSMH (pulse-start metal halide, high intensity discharge) lamps, Average PSMH Lamp (1 per fixture) Wattage = 448 W | Lighting | InGen | Ltg_Wired | LinFluor_fixt | High Bay T5 | 0 | 0 | 1 | 0.7 | 4 | NA | 1 | NA | Lamp | ASM | ASSEMBLY | Existing | CZ16 | Mount Shasta Area (CZ16) |  |  |  | 1000 sf | 0.14433 | 0 | 0.14433 | Lamp/1000 sf | 679.1864 | 934.224 | 1179.0566 | 0.13844 | 0.19042 | 0.24033 | 0 | 0 | 0 | 668.7813 | 919.9117 | 1160.9935 | 0.1642 | 0.22586 | 0.28505 | -9.5763 | -13.1723 | -16.6243 | 249 | 15 | 15 | 15 | 5 | 0.5 | 220.9782 | 253.6372 | 220.9782 | 156.1474 | 165.7024 | 156.1474 | 0 | 0 | 0 | 1 | 1 | 0.048862 | 0.0054291 | [7 empty] | None | None | None | None
M-066 | Lighting - High Bay HID to T5 | SCE | COM | Electric | COMLighting - High Bay HID to T5 | LF lamp and ballast: LF lamp: High Bay T5, 46 inch, 4 or 6 lamps; LF Ballast: Electronic, Programmed Start, High LO (1); Total Average Fixture Watts = 254 W, >15 feet fixture height | High Bay Lamp (>15 feet fixture height): mixed market average of PSMH HID (pulse-start metal halide, high intensity discharge) lamps and T5 fixtures, Average PSMH Lamp (1 per fixture) or T5 Fixture Wattage = 351 W | High Bay Lamp (>15 feet fixture height): PSMH (pulse-start metal halide, high intensity discharge) lamps, Average PSMH Lamp (1 per fixture) Wattage = 448 W | Lighting | InGen | Ltg_Wired | LinFluor_fixt | High Bay T5 | 0 | 0 | 1 | 0.7 | 4 | NA | 1 | NA | Lamp | ASM | ASSEMBLY | New | CZ16 | Mount Shasta Area (CZ16) |  |  |  | 1000 sf | 0.14433 | 0 | 0.14433 | Lamp/1000 sf | 679.1884 | 934.2267 | 1179.06 | 0.13844 | 0.19043 | 0.24034 | 0 | 0 | 0 | 673.9858 | 927.0706 | 1170.0284 | 0.16498 | 0.22694 | 0.28641 | -9.6544 | -13.2797 | -16.7599 | 249 | 15 | 15 | 15 | 5 | 0.5 | 220.9782 | 253.6372 | 220.9782 | 156.1474 | 165.7024 | 156.1474 | 0 | 0 | 0 | 1 | 1 | 0.048862 | 0.0054291 | [7 empty] | None | None | None | None
M-066 | Lighting - High Bay HID to T5 | SDGE | COM | Electric | COMLighting - High Bay HID to T5 | LF lamp and ballast: LF lamp: High Bay T5, 46 inch, 4 or 6 lamps; LF Ballast: Electronic, Programmed Start, High LO (1); Total Average Fixture Watts = 254 W, >15 feet fixture height | High Bay Lamp (>15 feet fixture height): mixed market average of PSMH HID (pulse-start metal halide, high intensity discharge) lamps and T5 fixtures, Average PSMH Lamp (1 per fixture) or T5 Fixture Wattage = 351 W | High Bay Lamp (>15 feet fixture height): PSMH (pulse-start metal halide, high intensity discharge) lamps, Average PSMH Lamp (1 per fixture) Wattage = 448 W | Lighting | InGen | Ltg_Wired | LinFluor_fixt | High Bay T5 | 0 | 0 | 1 | 0.7 | 4 | NA | 1 | NA | Lamp | ASM | ASSEMBLY | Existing | CZ06 | Los Angeles Area (CZ06) |  |  |  | 1000 sf | 0.10211 | 0.010211 | 0.11232 | Lamp/1000 sf | 664.0567 | 916.5149 | 1170.1987 | 0.13535 | 0.18681 | 0.23852 | 0 | 0 | 0 | 730.1967 | 1007.7998 | 1286.7504 | 0.1669 | 0.23035 | 0.29411 | -3.7146 | -5.1268 | -6.5458 | 249 | 15 | 15 | 15 | 5 | 0.5 | 220.9782 | 253.6372 | 220.9782 | 156.1474 | 165.7024 | 156.1474 | 0 | 0 | 0 | 1 | 1 | 0.080489 | 0.0089432 | [7 empty] | None | None | None | None
M-066 | Lighting - High Bay HID to T5 | SDGE | COM | Electric | COMLighting - High Bay HID to T5 | LF lamp and ballast: LF lamp: High Bay T5, 46 inch, 4 or 6 lamps; LF Ballast: Electronic, Programmed Start, High LO (1); Total Average Fixture Watts = 254 W, >15 feet fixture height | High Bay Lamp (>15 feet fixture height): mixed market average of PSMH HID (pulse-start metal halide, high intensity discharge) lamps and T5 fixtures, Average PSMH Lamp (1 per fixture) or T5 Fixture Wattage = 351 W | High Bay Lamp (>15 feet fixture height): PSMH (pulse-start metal halide, high intensity discharge) lamps, Average PSMH Lamp (1 per fixture) Wattage = 448 W | Lighting | InGen | Ltg_Wired | LinFluor_fixt | High Bay T5 | 0 | 0 | 1 | 0.7 | 4 | NA | 1 | NA | Lamp | ASM | ASSEMBLY | New | CZ06 | Los Angeles Area (CZ06) |  |  |  | 1000 sf | 0.10211 | 0.010211 | 0.11232 | Lamp/1000 sf | 664.0603 | 916.5199 | 1170.205 | 0.13535 | 0.18681 | 0.23851 | 0 | 0 | 0 | 722.564 | 997.2653 | 1273.3001 | 0.16588 | 0.22895 | 0.29232 | -4.5287 | -6.2505 | -7.9805 | 249 | 15 | 15 | 15 | 5 | 0.5 | 220.9782 | 253.6372 | 220.9782 | 156.1474 | 165.7024 | 156.1474 | 0 | 0 | 0 | 1 | 1 | 0.080489 | 0.0089432 | [7 empty] | None | None | None | None
M-066 | Lighting - High Bay HID to T5 | SDGE | COM | Electric | COMLighting - High Bay HID to T5 | LF lamp and ballast: LF lamp: High Bay T5, 46 inch, 4 or 6 lamps; LF Ballast: Electronic, Programmed Start, High LO (1); Total Average Fixture Watts = 254 W, >15 feet fixture height | High Bay Lamp (>15 feet fixture height): mixed market average of PSMH HID (pulse-start metal halide, high intensity discharge) lamps and T5 fixtures, Average PSMH Lamp (1 per fixture) or T5 Fixture Wattage = 351 W | High Bay Lamp (>15 feet fixture height): PSMH (pulse-start metal halide, high intensity discharge) lamps, Average PSMH Lamp (1 per fixture) Wattage = 448 W | Lighting | InGen | Ltg_Wired | LinFluor_fixt | High Bay T5 | 0 | 0 | 1 | 0.7 | 4 | NA | 1 | NA | Lamp | ASM | ASSEMBLY | Existing | CZ07 | San Diego Area (CZ07) |  |  |  | 1000 sf | 0.10211 | 0.010211 | 0.11232 | Lamp/1000 sf | 664.0756 | 916.541 | 1170.2319 | 0.13535 | 0.18681 | 0.23852 | 0 | 0 | 0 | 732.741 | 1011.3113 | 1291.2339 | 0.16665 | 0.23 | 0.29367 | -3.4347 | -4.7405 | -6.0527 | 249 | 15 | 15 | 15 | 5 | 0.5 | 220.9782 | 253.6372 | 220.9782 | 156.1474 | 165.7024 | 156.1474 | 0 | 0 | 0 | 1 | 1 | 0.080489 | 0.0089432 | [7 empty] | None | None | None | None
M-066 | Lighting - High Bay HID to T5 | SDGE | COM | Electric | COMLighting - High Bay HID to T5 | LF lamp and ballast: LF lamp: High Bay T5, 46 inch, 4 or 6 lamps; LF Ballast: Electronic, Programmed Start, High LO (1); Total Average Fixture Watts = 254 W, >15 feet fixture height | High Bay Lamp (>15 feet fixture height): mixed market average of PSMH HID (pulse-start metal halide, high intensity discharge) lamps and T5 fixtures, Average PSMH Lamp (1 per fixture) or T5 Fixture Wattage = 351 W | High Bay Lamp (>15 feet fixture height): PSMH (pulse-start metal halide, high intensity discharge) lamps, Average PSMH Lamp (1 per fixture) Wattage = 448 W | Lighting | InGen | Ltg_Wired | LinFluor_fixt | High Bay T5 | 0 | 0 | 1 | 0.7 | 4 | NA | 1 | NA | Lamp | ASM | ASSEMBLY | New | CZ07 | San Diego Area (CZ07) |  |  |  | 1000 sf | 0.10211 | 0.010211 | 0.11232 | Lamp/1000 sf | 664.0377 | 916.4887 | 1170.1652 | 0.13535 | 0.18681 | 0.23851 | 0 | 0 | 0 | 727.6525 | 1004.2883 | 1282.267 | 0.16588 | 0.22895 | 0.29232 | -4.1471 | -5.7237 | -7.308 | 249 | 15 | 15 | 15 | 5 | 0.5 | 220.9782 | 253.6372 | 220.9782 | 156.1474 | 165.7024 | 156.1474 | 0 | 0 | 0 | 1 | 1 | 0.080489 | 0.0089432 | [7 empty] | None | None | None | None
M-066 | Lighting - High Bay HID to T5 | PGE | COM | Electric | COMLighting - High Bay HID to T5 | LF lamp and ballast: LF lamp: High Bay T5, 46 inch, 4 or 6 lamps; LF Ballast: Electronic, Programmed Start, High LO (1); Total Average Fixture Watts = 254 W, >15 feet fixture height | High Bay Lamp (>15 feet fixture height): mixed market average of PSMH HID (pulse-start metal halide, high intensity discharge) lamps and T5 fixtures, Average PSMH Lamp (1 per fixture) or T5 Fixture Wattage = 351 W | High Bay Lamp (>15 feet fixture height): PSMH (pulse-start metal halide, high intensity discharge) lamps, Average PSMH Lamp (1 per fixture) Wattage = 448 W | Lighting | InGen | Ltg_Wired | LinFluor_fixt | High Bay T5 | 0 | 0 | 1 | 0.7 | 4 | NA | 1 | NA | Lamp | ECC | EDUCATION - COMMUNITY COLLEGE | Existing | CZ01 | Arcata Area (CZ01) |  |  |  | 1000 sf | 0.073379 | 0.024558 | 0.097937 | Lamp/1000 sf | 546.4855 | 904.2391 | 1219.5659 | 0.182 | 0.30115 | 0.40616 | 0 | 0 | 0 | 562.2789 | 930.3716 | 1254.8114 | 0.21949 | 0.36318 | 0.48983 | -10.9972 | -18.1964 | -24.5419 | 250 | 15 | 15 | 15 | 5 | 0.5 | 220.9782 | 253.6372 | 220.9782 | 156.1474 | 165.7024 | 156.1474 | 0 | 0 | 0 | 1 | 1 | 0.048862 | 0.0054291 | [7 empty] | None | None | None | None
M-066 | Lighting - High Bay HID to T5 | PGE | COM | Electric | COMLighting - High Bay HID to T5 | LF lamp and ballast: LF lamp: High Bay T5, 46 inch, 4 or 6 lamps; LF Ballast: Electronic, Programmed Start, High LO (1); Total Average Fixture Watts = 254 W, >15 feet fixture height | High Bay Lamp (>15 feet fixture height): mixed market average of PSMH HID (pulse-start metal halide, high intensity discharge) lamps and T5 fixtures, Average PSMH Lamp (1 per fixture) or T5 Fixture Wattage = 351 W | High Bay Lamp (>15 feet fixture height): PSMH (pulse-start metal halide, high intensity discharge) lamps, Average PSMH Lamp (1 per fixture) Wattage = 448 W | Lighting | InGen | Ltg_Wired | LinFluor_fixt | High Bay T5 | 0 | 0 | 1 | 0.7 | 4 | NA | 1 | NA | Lamp | ECC | EDUCATION - COMMUNITY COLLEGE | New | CZ01 | Arcata Area (CZ01) |  |  |  | 1000 sf | 0.073379 | 0.024558 | 0.097937 | Lamp/1000 sf | 546.4496 | 904.1797 | 1219.4858 | 0.182 | 0.30115 | 0.40616 | 0 | 0 | 0 | 564.537 | 934.108 | 1259.8508 | 0.2134 | 0.35309 | 0.47622 | -10.5681 | -17.4865 | -23.5844 | 250 | 15 | 15 | 15 | 5 | 0.5 | 220.9782 | 253.6372 | 220.9782 | 156.1474 | 165.7024 | 156.1474 | 0 | 0 | 0 | 1 | 1 | 0.048862 | 0.0054291 | [7 empty] | None | None | None | None
M-066 | Lighting - High Bay HID to T5 | PGE | COM | Electric | COMLighting - High Bay HID to T5 | LF lamp and ballast: LF lamp: High Bay T5, 46 inch, 4 or 6 lamps; LF Ballast: Electronic, Programmed Start, High LO (1); Total Average Fixture Watts = 254 W, >15 feet fixture height | High Bay Lamp (>15 feet fixture height): mixed market average of PSMH HID (pulse-start metal halide, high intensity discharge) lamps and T5 fixtures, Average PSMH Lamp (1 per fixture) or T5 Fixture Wattage = 351 W | High Bay Lamp (>15 feet fixture height): PSMH (pulse-start metal halide, high intensity discharge) lamps, Average PSMH Lamp (1 per fixture) Wattage = 448 W | Lighting | InGen | Ltg_Wired | LinFluor_fixt | High Bay T5 | 0 | 0 | 1 | 0.7 | 4 | NA | 1 | NA | Lamp | ECC | EDUCATION - COMMUNITY COLLEGE | Existing | CZ02 | Santa Rosa Area (CZ02) |  |  |  | 1000 sf | 0.073379 | 0.024558 | 0.097937 | Lamp/1000 sf | 546.4925 | 904.2507 | 1219.5816 | 0.10997 | 0.18196 | 0.24542 | 0 | 0 | 0 | 598.4093 | 990.1545 | 1335.4419 | 0.14339 | 0.23726 | 0.32 | -6.6164 | -10.9477 | -14.7655 | 250 | 15 | 15 | 15 | 5 | 0.5 | 220.9782 | 253.6372 | 220.9782 | 156.1474 | 165.7024 | 156.1474 | 0 | 0 | 0 | 1 | 1 | 0.048862 | 0.0054291 | [7 empty] | None | None | None | None
M-066 | Lighting - High Bay HID to T5 | PGE | COM | Electric | COMLighting - High Bay HID to T5 | LF lamp and ballast: LF lamp: High Bay T5, 46 inch, 4 or 6 lamps; LF Ballast: Electronic, Programmed Start, High LO (1); Total Average Fixture Watts = 254 W, >15 feet fixture height | High Bay Lamp (>15 feet fixture height): mixed market average of PSMH HID (pulse-start metal halide, high intensity discharge) lamps and T5 fixtures, Average PSMH Lamp (1 per fixture) or T5 Fixture Wattage = 351 W | High Bay Lamp (>15 feet fixture height): PSMH (pulse-start metal halide, high intensity discharge) lamps, Average PSMH Lamp (1 per fixture) Wattage = 448 W | Lighting | InGen | Ltg_Wired | LinFluor_fixt | High Bay T5 | 0 | 0 | 1 | 0.7 | 4 | NA | 1 | NA | Lamp | ECC | EDUCATION - COMMUNITY COLLEGE | New | CZ11 | Red Bluff Area (CZ11) |  |  |  | 1000 sf | 0.073379 | 0.024558 | 0.097937 | Lamp/1000 sf | 546.4715 | 904.2159 | 1219.5347 | 0.10997 | 0.18196 | 0.24541 | 0 | 0 | 0 | 616.4744 | 1020.046 | 1375.7571 | 0.14452 | 0.23913 | 0.32252 | -5.1712 | -8.5564 | -11.5402 | 250 | 15 | 15 | 15 | 5 | 0.5 | 220.9782 | 253.6372 | 220.9782 | 156.1474 | 165.7024 | 156.1474 | 0 | 0 | 0 | 1 | 1 | 0.048862 | 0.0054291 | [7 empty] | None | None | None | None
M-066 | Lighting - High Bay HID to T5 | PGE | COM | Electric | COMLighting - High Bay HID to T5 | LF lamp and ballast: LF lamp: High Bay T5, 46 inch, 4 or 6 lamps; LF Ballast: Electronic, Programmed Start, High LO (1); Total Average Fixture Watts = 254 W, >15 feet fixture height | High Bay Lamp (>15 feet fixture height): mixed market average of PSMH HID (pulse-start metal halide, high intensity discharge) lamps and T5 fixtures, Average PSMH Lamp (1 per fixture) or T5 Fixture Wattage = 351 W | High Bay Lamp (>15 feet fixture height): PSMH (pulse-start metal halide, high intensity discharge) lamps, Average PSMH Lamp (1 per fixture) Wattage = 448 W | Lighting | InGen | Ltg_Wired | LinFluor_fixt | High Bay T5 | 0 | 0 | 1 | 0.7 | 4 | NA | 1 | NA | Lamp | ECC | EDUCATION - COMMUNITY COLLEGE | Existing | CZ12 | Sacramento Area (CZ12) |  |  |  | 1000 sf | 0.073379 | 0.024558 | 0.097937 | Lamp/1000 sf | 546.4572 | 904.1924 | 1219.5029 | 0.10997 | 0.18196 | 0.24541 | 0 | 0 | 0 | 607.4419 | 1005.1002 | 1355.5995 | 0.14159 | 0.23427 | 0.31597 | -5.9163 | -9.7895 | -13.2032 | 250 | 15 | 15 | 15 | 5 | 0.5 | 220.9782 | 253.6372 | 220.9782 | 156.1474 | 165.7024 | 156.1474 | 0 | 0 | 0 | 1 | 1 | 0.048862 | 0.0054291 | [7 empty] | None | None | None | None
M-066 | Lighting - High Bay HID to T5 | PGE | COM | Electric | COMLighting - High Bay HID to T5 | LF lamp and ballast: LF lamp: High Bay T5, 46 inch, 4 or 6 lamps; LF Ballast: Electronic, Programmed Start, High LO (1); Total Average Fixture Watts = 254 W, >15 feet fixture height | High Bay Lamp (>15 feet fixture height): mixed market average of PSMH HID (pulse-start metal halide, high intensity discharge) lamps and T5 fixtures, Average PSMH Lamp (1 per fixture) or T5 Fixture Wattage = 351 W | High Bay Lamp (>15 feet fixture height): PSMH (pulse-start metal halide, high intensity discharge) lamps, Average PSMH Lamp (1 per fixture) Wattage = 448 W | Lighting | InGen | Ltg_Wired | LinFluor_fixt | High Bay T5 | 0 | 0 | 1 | 0.7 | 4 | NA | 1 | NA | Lamp | ECC | EDUCATION - COMMUNITY COLLEGE | New | CZ12 | Sacramento Area (CZ12) |  |  |  | 1000 sf | 0.073379 | 0.024558 | 0.097937 | Lamp/1000 sf | 546.4888 | 904.2446 | 1219.5734 | 0.10997 | 0.18196 | 0.24541 | 0 | 0 | 0 | 611.9581 | 1012.5731 | 1365.6783 | 0.14746 | 0.24399 | 0.32907 | -5.2389 | -8.6685 | -11.6914 | 250 | 15 | 15 | 15 | 5 | 0.5 | 220.9782 | 253.6372 | 220.9782 | 156.1474 | 165.7024 | 156.1474 | 0 | 0 | 0 | 1 | 1 | 0.048862 | 0.0054291 | [7 empty] | None | None | None | None
M-066 | Lighting - High Bay HID to T5 | PGE | COM | Electric | COMLighting - High Bay HID to T5 | LF lamp and ballast: LF lamp: High Bay T5, 46 inch, 4 or 6 lamps; LF Ballast: Electronic, Programmed Start, High LO (1); Total Average Fixture Watts = 254 W, >15 feet fixture height | High Bay Lamp (>15 feet fixture height): mixed market average of PSMH HID (pulse-start metal halide, high intensity discharge) lamps and T5 fixtures, Average PSMH Lamp (1 per fixture) or T5 Fixture Wattage = 351 W | High Bay Lamp (>15 feet fixture height): PSMH (pulse-start metal halide, high intensity discharge) lamps, Average PSMH Lamp (1 per fixture) Wattage = 448 W | Lighting | InGen | Ltg_Wired | LinFluor_fixt | High Bay T5 | 0 | 0 | 1 | 0.7 | 4 | NA | 1 | NA | Lamp | ECC | EDUCATION - COMMUNITY COLLEGE | Existing | CZ13 | Fresno Area (CZ13) |  |  |  | 1000 sf | 0.073379 | 0.024558 | 0.097937 | Lamp/1000 sf | 546.487 | 904.2417 | 1219.5694 | 0.10997 | 0.18196 | 0.24542 | 0 | 0 | 0 | 618.7326 | 1023.7824 | 1380.7965 | 0.14294 | 0.23652 | 0.31899 | -5.2389 | -8.6685 | -11.6914 | 250 | 15 | 15 | 15 | 5 | 0.5 | 220.9782 | 253.6372 | 220.9782 | 156.1474 | 165.7024 | 156.1474 | 0 | 0 | 0 | 1 | 1 | 0.048862 | 0.0054291 | [7 empty] | None | None | None | None
M-066 | Lighting - High Bay HID to T5 | SCE | COM | Electric | COMLighting - High Bay HID to T5 | LF lamp and ballast: LF lamp: High Bay T5, 46 inch, 4 or 6 lamps; LF Ballast: Electronic, Programmed Start, High LO (1); Total Average Fixture Watts = 254 W, >15 feet fixture height | High Bay Lamp (>15 feet fixture height): mixed market average of PSMH HID (pulse-start metal halide, high intensity discharge) lamps and T5 fixtures, Average PSMH Lamp (1 per fixture) or T5 Fixture Wattage = 351 W | High Bay Lamp (>15 feet fixture height): PSMH (pulse-start metal halide, high intensity discharge) lamps, Average PSMH Lamp (1 per fixture) Wattage = 448 W | Lighting | InGen | Ltg_Wired | LinFluor_fixt | High Bay T5 | 0 | 0 | 1 | 0.7 | 4 | NA | 1 | NA | Lamp | ECC | EDUCATION - COMMUNITY COLLEGE | New | CZ05 | Santa Maria Area (CZ05) |  |  |  | 1000 sf | 0.093267 | 0.021163 | 0.11443 | Lamp/1000 sf | 629.7733 | 866.2561 | 1093.2763 | 0.20974 | 0.2885 | 0.36411 | 0 | 0 | 0 | 681.7926 | 937.8088 | 1183.5809 | 0.26283 | 0.36152 | 0.45627 | -7.4425 | -10.2371 | -12.92 | 250 | 15 | 15 | 15 | 5 | 0.5 | 220.9782 | 253.6372 | 220.9782 | 156.1474 | 165.7024 | 156.1474 | 0 | 0 | 0 | 1 | 1 | 0.048862 | 0.0054291 | [7 empty] | None | None | None | None
M-066 | Lighting - High Bay HID to T5 | SCE | COM | Electric | COMLighting - High Bay HID to T5 | LF lamp and ballast: LF lamp: High Bay T5, 46 inch, 4 or 6 lamps; LF Ballast: Electronic, Programmed Start, High LO (1); Total Average Fixture Watts = 254 W, >15 feet fixture height | High Bay Lamp (>15 feet fixture height): mixed market average of PSMH HID (pulse-start metal halide, high intensity discharge) lamps and T5 fixtures, Average PSMH Lamp (1 per fixture) or T5 Fixture Wattage = 351 W | High Bay Lamp (>15 feet fixture height): PSMH (pulse-start metal halide, high intensity discharge) lamps, Average PSMH Lamp (1 per fixture) Wattage = 448 W | Lighting | InGen | Ltg_Wired | LinFluor_fixt | High Bay T5 | 0 | 0 | 1 | 0.7 | 4 | NA | 1 | NA | Lamp | ECC | EDUCATION - COMMUNITY COLLEGE | Existing | CZ06 | Los Angeles Area (CZ06) |  |  |  | 1000 sf | 0.093267 | 0.021163 | 0.11443 | Lamp/1000 sf | 629.7608 | 866.2389 | 1093.2546 | 0.20974 | 0.28851 | 0.36411 | 0 | 0 | 0 | 728.6333 | 1002.2385 | 1264.8956 | 0.26803 | 0.36868 | 0.4653 | -3.5391 | -4.868 | -6.1438 | 250 | 15 | 15 | 15 | 5 | 0.5 | 220.9782 | 253.6372 | 220.9782 | 156.1474 | 165.7024 | 156.1474 | 0 | 0 | 0 | 1 | 1 | 0.048862 | 0.0054291 | [7 empty] | None | None | None | None
M-066 | Lighting - High Bay HID to T5 | SCE | COM | Electric | COMLighting - High Bay HID to T5 | LF lamp and ballast: LF lamp: High Bay T5, 46 inch, 4 or 6 lamps; LF Ballast: Electronic, Programmed Start, High LO (1); Total Average Fixture Watts = 254 W, >15 feet fixture height | High Bay Lamp (>15 feet fixture height): mixed market average of PSMH HID (pulse-start metal halide, high intensity discharge) lamps and T5 fixtures, Average PSMH Lamp (1 per fixture) or T5 Fixture Wattage = 351 W | High Bay Lamp (>15 feet fixture height): PSMH (pulse-start metal halide, high intensity discharge) lamps, Average PSMH Lamp (1 per fixture) Wattage = 448 W | Lighting | InGen | Ltg_Wired | LinFluor_fixt | High Bay T5 | 0 | 0 | 1 | 0.7 | 4 | NA | 1 | NA | Lamp | ECC | EDUCATION - COMMUNITY COLLEGE | New | CZ06 | Los Angeles Area (CZ06) |  |  |  | 1000 sf | 0.093267 | 0.021163 | 0.11443 | Lamp/1000 sf | 629.7272 | 866.1927 | 1093.1962 | 0.20974 | 0.28851 | 0.36411 | 0 | 0 | 0 | 715.622 | 984.3413 | 1242.3082 | 0.26803 | 0.36868 | 0.4653 | -3.3569 | -4.6175 | -5.8276 | 250 | 15 | 15 | 15 | 5 | 0.5 | 220.9782 | 253.6372 | 220.9782 | 156.1474 | 165.7024 | 156.1474 | 0 | 0 | 0 | 1 | 1 | 0.048862 | 0.0054291 | [7 empty] | None | None | None | None
M-066 | Lighting - High Bay HID to T5 | SCE | COM | Electric | COMLighting - High Bay HID to T5 | LF lamp and ballast: LF lamp: High Bay T5, 46 inch, 4 or 6 lamps; LF Ballast: Electronic, Programmed Start, High LO (1); Total Average Fixture Watts = 254 W, >15 feet fixture height | High Bay Lamp (>15 feet fixture height): mixed market average of PSMH HID (pulse-start metal halide, high intensity discharge) lamps and T5 fixtures, Average PSMH Lamp (1 per fixture) or T5 Fixture Wattage = 351 W | High Bay Lamp (>15 feet fixture height): PSMH (pulse-start metal halide, high intensity discharge) lamps, Average PSMH Lamp (1 per fixture) Wattage = 448 W | Lighting | InGen | Ltg_Wired | LinFluor_fixt | High Bay T5 | 0 | 0 | 1 | 0.7 | 4 | NA | 1 | NA | Lamp | ECC | EDUCATION - COMMUNITY COLLEGE | Existing | CZ08 | El Toro Area (CZ08) |  |  |  | 1000 sf | 0.093267 | 0.021163 | 0.11443 | Lamp/1000 sf | 629.7589 | 866.2363 | 1093.2513 | 0.20974 | 0.28851 | 0.36411 | 0 | 0 | 0 | 736.4401 | 1012.9767 | 1278.4481 | 0.26803 | 0.36868 | 0.4653 | -3.2008 | -4.4027 | -5.5565 | 250 | 15 | 15 | 15 | 5 | 0.5 | 220.9782 | 253.6372 | 220.9782 | 156.1474 | 165.7024 | 156.1474 | 0 | 0 | 0 | 1 | 1 | 0.048862 | 0.0054291 | [7 empty] | None | None | None | None
M-066 | Lighting - High Bay HID to T5 | SCE | COM | Electric | COMLighting - High Bay HID to T5 | LF lamp and ballast: LF lamp: High Bay T5, 46 inch, 4 or 6 lamps; LF Ballast: Electronic, Programmed Start, High LO (1); Total Average Fixture Watts = 254 W, >15 feet fixture height | High Bay Lamp (>15 feet fixture height): mixed market average of PSMH HID (pulse-start metal halide, high intensity discharge) lamps and T5 fixtures, Average PSMH Lamp (1 per fixture) or T5 Fixture Wattage = 351 W | High Bay Lamp (>15 feet fixture height): PSMH (pulse-start metal halide, high intensity discharge) lamps, Average PSMH Lamp (1 per fixture) Wattage = 448 W | Lighting | InGen | Ltg_Wired | LinFluor_fixt | High Bay T5 | 0 | 0 | 1 | 0.7 | 4 | NA | 1 | NA | Lamp | ECC | EDUCATION - COMMUNITY COLLEGE | New | CZ08 | El Toro Area (CZ08) |  |  |  | 1000 sf | 0.093267 | 0.021163 | 0.11443 | Lamp/1000 sf | 629.7256 | 866.1905 | 1093.1935 | 0.20974 | 0.28851 | 0.36411 | 0 | 0 | 0 | 723.4287 | 995.0796 | 1255.8606 | 0.26803 | 0.36868 | 0.4653 | -2.7064 | -3.7226 | -4.6982 | 250 | 15 | 15 | 15 | 5 | 0.5 | 220.9782 | 253.6372 | 220.9782 | 156.1474 | 165.7024 | 156.1474 | 0 | 0 | 0 | 1 | 1 | 0.048862 | 0.0054291 | [7 empty] | None | None | None | None
M-066 | Lighting - High Bay HID to T5 | SCE | COM | Electric | COMLighting - High Bay HID to T5 | LF lamp and ballast: LF lamp: High Bay T5, 46 inch, 4 or 6 lamps; LF Ballast: Electronic, Programmed Start, High LO (1); Total Average Fixture Watts = 254 W, >15 feet fixture height | High Bay Lamp (>15 feet fixture height): mixed market average of PSMH HID (pulse-start metal halide, high intensity discharge) lamps and T5 fixtures, Average PSMH Lamp (1 per fixture) or T5 Fixture Wattage = 351 W | High Bay Lamp (>15 feet fixture height): PSMH (pulse-start metal halide, high intensity discharge) lamps, Average PSMH Lamp (1 per fixture) Wattage = 448 W | Lighting | InGen | Ltg_Wired | LinFluor_fixt | High Bay T5 | 0 | 0 | 1 | 0.7 | 4 | NA | 1 | NA | Lamp | ECC | EDUCATION - COMMUNITY COLLEGE | Existing | CZ09 | Pasadena Area (CZ09) |  |  |  | 1000 sf | 0.093267 | 0.021163 | 0.11443 | Lamp/1000 sf | 629.724 | 866.1883 | 1093.1908 | 0.20975 | 0.28851 | 0.36412 | 0 | 0 | 0 | 731.2355 | 1005.8179 | 1269.4131 | 0.27324 | 0.37584 | 0.47434 | -3.6692 | -5.047 | -6.3697 | 250 | 15 | 15 | 15 | 5 | 0.5 | 220.9782 | 253.6372 | 220.9782 | 156.1474 | 165.7024 | 156.1474 | 0 | 0 | 0 | 1 | 1 | 0.048862 | 0.0054291 | [7 empty] | None | None | None | None
M-066 | Lighting - High Bay HID to T5 | SCE | COM | Electric | COMLighting - High Bay HID to T5 | LF lamp and ballast: LF lamp: High Bay T5, 46 inch, 4 or 6 lamps; LF Ballast: Electronic, Programmed Start, High LO (1); Total Average Fixture Watts = 254 W, >15 feet fixture height | High Bay Lamp (>15 feet fixture height): mixed market average of PSMH HID (pulse-start metal halide, high intensity discharge) lamps and T5 fixtures, Average PSMH Lamp (1 per fixture) or T5 Fixture Wattage = 351 W | High Bay Lamp (>15 feet fixture height): PSMH (pulse-start metal halide, high intensity discharge) lamps, Average PSMH Lamp (1 per fixture) Wattage = 448 W | Lighting | InGen | Ltg_Wired | LinFluor_fixt | High Bay T5 | 0 | 0 | 1 | 0.7 | 4 | NA | 1 | NA | Lamp | ECC | EDUCATION - COMMUNITY COLLEGE | New | CZ09 | Pasadena Area (CZ09) |  |  |  | 1000 sf | 0.093267 | 0.021163 | 0.11443 | Lamp/1000 sf | 629.7256 | 866.1905 | 1093.1935 | 0.20975 | 0.28851 | 0.36412 | 0 | 0 | 0 | 723.4287 | 995.0796 | 1255.8606 | 0.27584 | 0.37942 | 0.47885 | -3.2008 | -4.4027 | -5.5565 | 250 | 15 | 15 | 15 | 5 | 0.5 | 220.9782 | 253.6372 | 220.9782 | 156.1474 | 165.7024 | 156.1474 | 0 | 0 | 0 | 1 | 1 | 0.048862 | 0.0054291 | [7 empty] | None | None | None | None
M-066 | Lighting - High Bay HID to T5 | SCE | COM | Electric | COMLighting - High Bay HID to T5 | LF lamp and ballast: LF lamp: High Bay T5, 46 inch, 4 or 6 lamps; LF Ballast: Electronic, Programmed Start, High LO (1); Total Average Fixture Watts = 254 W, >15 feet fixture height | High Bay Lamp (>15 feet fixture height): mixed market average of PSMH HID (pulse-start metal halide, high intensity discharge) lamps and T5 fixtures, Average PSMH Lamp (1 per fixture) or T5 Fixture Wattage = 351 W | High Bay Lamp (>15 feet fixture height): PSMH (pulse-start metal halide, high intensity discharge) lamps, Average PSMH Lamp (1 per fixture) Wattage = 448 W | Lighting | InGen | Ltg_Wired | LinFluor_fixt | High Bay T5 | 0 | 0 | 1 | 0.7 | 4 | NA | 1 | NA | Lamp | ECC | EDUCATION - COMMUNITY COLLEGE | Existing | CZ10 | San Bernardino Area (CZ10) |  |  |  | 1000 sf | 0.093267 | 0.021163 | 0.11443 | Lamp/1000 sf | 629.7256 | 866.1905 | 1093.1935 | 0.20975 | 0.28851 | 0.36412 | 0 | 0 | 0 | 723.4287 | 995.0796 | 1255.8606 | 0.27064 | 0.37226 | 0.46982 | -3.5131 | -4.8322 | -6.0986 | 250 | 15 | 15 | 15 | 5 | 0.5 | 220.9782 | 253.6372 | 220.9782 | 156.1474 | 165.7024 | 156.1474 | 0 | 0 | 0 | 1 | 1 | 0.048862 | 0.0054291 | [7 empty] | None | None | None | None
M-066 | Lighting - High Bay HID to T5 | SCE | COM | Electric | COMLighting - High Bay HID to T5 | LF lamp and ballast: LF lamp: High Bay T5, 46 inch, 4 or 6 lamps; LF Ballast: Electronic, Programmed Start, High LO (1); Total Average Fixture Watts = 254 W, >15 feet fixture height | High Bay Lamp (>15 feet fixture height): mixed market average of PSMH HID (pulse-start metal halide, high intensity discharge) lamps and T5 fixtures, Average PSMH Lamp (1 per fixture) or T5 Fixture Wattage = 351 W | High Bay Lamp (>15 feet fixture height): PSMH (pulse-start metal halide, high intensity discharge) lamps, Average PSMH Lamp (1 per fixture) Wattage = 448 W | Lighting | InGen | Ltg_Wired | LinFluor_fixt | High Bay T5 | 0 | 0 | 1 | 0.7 | 4 | NA | 1 | NA | Lamp | ECC | EDUCATION - COMMUNITY COLLEGE | New | CZ14 | China Lake Area (CZ14) |  |  |  | 1000 sf | 0.093267 | 0.021163 | 0.11443 | Lamp/1000 sf | 629.745 | 866.2172 | 1093.2272 | 0.20975 | 0.28851 | 0.36412 | 0 | 0 | 0 | 718.2242 | 987.9208 | 1246.8257 | 0.27064 | 0.37226 | 0.46982 | -5.5428 | -7.6242 | -9.6222 | 250 | 15 | 15 | 15 | 5 | 0.5 | 220.9782 | 253.6372 | 220.9782 | 156.1474 | 165.7024 | 156.1474 | 0 | 0 | 0 | 1 | 1 | 0.048862 | 0.0054291 | [7 empty] | None | None | None | None
M-066 | Lighting - High Bay HID to T5 | SCE | COM | Electric | COMLighting - High Bay HID to T5 | LF lamp and ballast: LF lamp: High Bay T5, 46 inch, 4 or 6 lamps; LF Ballast: Electronic, Programmed Start, High LO (1); Total Average Fixture Watts = 254 W, >15 feet fixture height | High Bay Lamp (>15 feet fixture height): mixed market average of PSMH HID (pulse-start metal halide, high intensity discharge) lamps and T5 fixtures, Average PSMH Lamp (1 per fixture) or T5 Fixture Wattage = 351 W | High Bay Lamp (>15 feet fixture height): PSMH (pulse-start metal halide, high intensity discharge) lamps, Average PSMH Lamp (1 per fixture) Wattage = 448 W | Lighting | InGen | Ltg_Wired | LinFluor_fixt | High Bay T5 | 0 | 0 | 1 | 0.7 | 4 | NA | 1 | NA | Lamp | ECC | EDUCATION - COMMUNITY COLLEGE | Existing | CZ15 | Blythe Area (CZ15) |  |  |  | 1000 sf | 0.093267 | 0.021163 | 0.11443 | Lamp/1000 sf | 629.7663 | 866.2465 | 1093.2641 | 0.20974 | 0.28851 | 0.36411 | 0 | 0 | 0 | 778.0762 | 1070.2475 | 1350.7278 | 0.26803 | 0.36868 | 0.4653 | -1.564 | -2.1512 | -2.715 | 250 | 15 | 15 | 15 | 5 | 0.5 | 220.9782 | 253.6372 | 220.9782 | 156.1474 | 165.7024 | 156.1474 | 0 | 0 | 0 | 1 | 1 | 0.048862 | 0.0054291 | [7 empty] | None | None | None | None
M-066 | Lighting - High Bay HID to T5 | SCE | COM | Electric | COMLighting - High Bay HID to T5 | LF lamp and ballast: LF lamp: High Bay T5, 46 inch, 4 or 6 lamps; LF Ballast: Electronic, Programmed Start, High LO (1); Total Average Fixture Watts = 254 W, >15 feet fixture height | High Bay Lamp (>15 feet fixture height): mixed market average of PSMH HID (pulse-start metal halide, high intensity discharge) lamps and T5 fixtures, Average PSMH Lamp (1 per fixture) or T5 Fixture Wattage = 351 W | High Bay Lamp (>15 feet fixture height): PSMH (pulse-start metal halide, high intensity discharge) lamps, Average PSMH Lamp (1 per fixture) Wattage = 448 W | Lighting | InGen | Ltg_Wired | LinFluor_fixt | High Bay T5 | 0 | 0 | 1 | 0.7 | 4 | NA | 1 | NA | Lamp | ECC | EDUCATION - COMMUNITY COLLEGE | New | CZ15 | Blythe Area (CZ15) |  |  |  | 1000 sf | 0.093267 | 0.021163 | 0.11443 | Lamp/1000 sf | 629.7591 | 866.2365 | 1093.2516 | 0.20974 | 0.2885 | 0.36411 | 0 | 0 | 0 | 809.3034 | 1113.2006 | 1404.9376 | 0.29926 | 0.41163 | 0.51951 | -1.1736 | -1.6143 | -2.0374 | 250 | 15 | 15 | 15 | 5 | 0.5 | 220.9782 | 253.6372 | 220.9782 | 156.1474 | 165.7024 | 156.1474 | 0 | 0 | 0 | 1 | 1 | 0.048862 | 0.0054291 | [7 empty] | None | None | None | None
M-066 | Lighting - High Bay HID to T5 | SCE | COM | Electric | COMLighting - High Bay HID to T5 | LF lamp and ballast: LF lamp: High Bay T5, 46 inch, 4 or 6 lamps; LF Ballast: Electronic, Programmed Start, High LO (1); Total Average Fixture Watts = 254 W, >15 feet fixture height | High Bay Lamp (>15 feet fixture height): mixed market average of PSMH HID (pulse-start metal halide, high intensity discharge) lamps and T5 fixtures, Average PSMH Lamp (1 per fixture) or T5 Fixture Wattage = 351 W | High Bay Lamp (>15 feet fixture height): PSMH (pulse-start metal halide, high intensity discharge) lamps, Average PSMH Lamp (1 per fixture) Wattage = 448 W | Lighting | InGen | Ltg_Wired | LinFluor_fixt | High Bay T5 | 0 | 0 | 1 | 0.7 | 4 | NA | 1 | NA | Lamp | ECC | EDUCATION - COMMUNITY COLLEGE | Existing | CZ16 | Mount Shasta Area (CZ16) |  |  |  | 1000 sf | 0.093267 | 0.021163 | 0.11443 | Lamp/1000 sf | 629.7199 | 866.1827 | 1093.1837 | 0.12673 | 0.17431 | 0.21999 | 0 | 0 | 0 | 658.3722 | 905.594 | 1142.9235 | 0.1577 | 0.21691 | 0.27376 | -10.5912 | -14.5683 | -18.3862 | 250 | 15 | 15 | 15 | 5 | 0.5 | 220.9782 | 253.6372 | 220.9782 | 156.1474 | 165.7024 | 156.1474 | 0 | 0 | 0 | 1 | 1 | 0.048862 | 0.0054291 | [7 empty] | None | None | None | None
M-066 | Lighting - High Bay HID to T5 | SDGE | COM | Electric | COMLighting - High Bay HID to T5 | LF lamp and ballast: LF lamp: High Bay T5, 46 inch, 4 or 6 lamps; LF Ballast: Electronic, Programmed Start, High LO (1); Total Average Fixture Watts = 254 W, >15 feet fixture height | High Bay Lamp (>15 feet fixture height): mixed market average of PSMH HID (pulse-start metal halide, high intensity discharge) lamps and T5 fixtures, Average PSMH Lamp (1 per fixture) or T5 Fixture Wattage = 351 W | High Bay Lamp (>15 feet fixture height): PSMH (pulse-start metal halide, high intensity discharge) lamps, Average PSMH Lamp (1 per fixture) Wattage = 448 W | Lighting | InGen | Ltg_Wired | LinFluor_fixt | High Bay T5 | 0 | 0 | 1 | 0.7 | 4 | NA | 1 | NA | Lamp | ECC | EDUCATION - COMMUNITY COLLEGE | New | CZ07 | San Diego Area (CZ07) |  |  |  | 1000 sf | 0.073379 | 0.024558 | 0.097937 | Lamp/1000 sf | 615.723 | 849.806 | 1085.0252 | 0.20507 | 0.28303 | 0.36137 | 0 | 0 | 0 | 697.1216 | 962.1503 | 1228.4656 | 0.25951 | 0.35817 | 0.45731 | -2.7223 | -3.7573 | -4.7973 | 250 | 15 | 15 | 15 | 5 | 0.5 | 220.9782 | 253.6372 | 220.9782 | 156.1474 | 165.7024 | 156.1474 | 0 | 0 | 0 | 1 | 1 | 0.080489 | 0.0089432 | [7 empty] | None | None | None | None
M-066 | Lighting - High Bay HID to T5 | SDGE | COM | Electric | COMLighting - High Bay HID to T5 | LF lamp and ballast: LF lamp: High Bay T5, 46 inch, 4 or 6 lamps; LF Ballast: Electronic, Programmed Start, High LO (1); Total Average Fixture Watts = 254 W, >15 feet fixture height | High Bay Lamp (>15 feet fixture height): mixed market average of PSMH HID (pulse-start metal halide, high intensity discharge) lamps and T5 fixtures, Average PSMH Lamp (1 per fixture) or T5 Fixture Wattage = 351 W | High Bay Lamp (>15 feet fixture height): PSMH (pulse-start metal halide, high intensity discharge) lamps, Average PSMH Lamp (1 per fixture) Wattage = 448 W | Lighting | InGen | Ltg_Wired | LinFluor_fixt | High Bay T5 | 0 | 0 | 1 | 0.7 | 4 | NA | 1 | NA | Lamp | ECC | EDUCATION - COMMUNITY COLLEGE | New | CZ08 | El Toro Area (CZ08) |  |  |  | 1000 sf | 0.073379 | 0.024558 | 0.097937 | Lamp/1000 sf | 615.6847 | 849.7531 | 1084.9577 | 0.20507 | 0.28303 | 0.36137 | 0 | 0 | 0 | 707.2986 | 976.1963 | 1246.3994 | 0.25951 | 0.35817 | 0.45731 | -2.7732 | -3.8275 | -4.887 | 250 | 15 | 15 | 15 | 5 | 0.5 | 220.9782 | 253.6372 | 220.9782 | 156.1474 | 165.7024 | 156.1474 | 0 | 0 | 0 | 1 | 1 | 0.080489 | 0.0089432 | [7 empty] | None | None | None | None
M-066 | Lighting - High Bay HID to T5 | SDGE | COM | Electric | COMLighting - High Bay HID to T5 | LF lamp and ballast: LF lamp: High Bay T5, 46 inch, 4 or 6 lamps; LF Ballast: Electronic, Programmed Start, High LO (1); Total Average Fixture Watts = 254 W, >15 feet fixture height | High Bay Lamp (>15 feet fixture height): mixed market average of PSMH HID (pulse-start metal halide, high intensity discharge) lamps and T5 fixtures, Average PSMH Lamp (1 per fixture) or T5 Fixture Wattage = 351 W | High Bay Lamp (>15 feet fixture height): PSMH (pulse-start metal halide, high intensity discharge) lamps, Average PSMH Lamp (1 per fixture) Wattage = 448 W | Lighting | InGen | Ltg_Wired | LinFluor_fixt | High Bay T5 | 0 | 0 | 1 | 0.7 | 4 | NA | 1 | NA | Lamp | ECC | EDUCATION - COMMUNITY COLLEGE | Existing | CZ08 | El Toro Area (CZ08) |  |  |  | 1000 sf | 0.073379 | 0.024558 | 0.097937 | Lamp/1000 sf | 615.7211 | 849.8033 | 1085.0218 | 0.20507 | 0.28303 | 0.36137 | 0 | 0 | 0 | 704.7543 | 972.6848 | 1241.9159 | 0.25951 | 0.35817 | 0.45731 | -3.2312 | -4.4596 | -5.694 | 250 | 15 | 15 | 15 | 5 | 0.5 | 220.9782 | 253.6372 | 220.9782 | 156.1474 | 165.7024 | 156.1474 | 0 | 0 | 0 | 1 | 1 | 0.080489 | 0.0089432 | [7 empty] | None | None | None | None
M-066 | Lighting - High Bay HID to T5 | SDGE | COM | Electric | COMLighting - High Bay HID to T5 | LF lamp and ballast: LF lamp: High Bay T5, 46 inch, 4 or 6 lamps; LF Ballast: Electronic, Programmed Start, High LO (1); Total Average Fixture Watts = 254 W, >15 feet fixture height | High Bay Lamp (>15 feet fixture height): mixed market average of PSMH HID (pulse-start metal halide, high intensity discharge) lamps and T5 fixtures, Average PSMH Lamp (1 per fixture) or T5 Fixture Wattage = 351 W | High Bay Lamp (>15 feet fixture height): PSMH (pulse-start metal halide, high intensity discharge) lamps, Average PSMH Lamp (1 per fixture) Wattage = 448 W | Lighting | InGen | Ltg_Wired | LinFluor_fixt | High Bay T5 | 0 | 0 | 1 | 0.7 | 4 | NA | 1 | NA | Lamp | ECC | EDUCATION - COMMUNITY COLLEGE | Existing | CZ10 | San Bernardino Area (CZ10) |  |  |  | 1000 sf | 0.073379 | 0.024558 | 0.097937 | Lamp/1000 sf | 615.7037 | 849.7793 | 1084.9912 | 0.20507 | 0.28303 | 0.36137 | 0 | 0 | 0 | 702.2101 | 969.1733 | 1237.4325 | 0.2646 | 0.3652 | 0.46628 | -3.8418 | -5.3024 | -6.77 | 250 | 15 | 15 | 15 | 5 | 0.5 | 220.9782 | 253.6372 | 220.9782 | 156.1474 | 165.7024 | 156.1474 | 0 | 0 | 0 | 1 | 1 | 0.080489 | 0.0089432 | [7 empty] | None | None | None | None
M-066 | Lighting - High Bay HID to T5 | SDGE | COM | Electric | COMLighting - High Bay HID to T5 | LF lamp and ballast: LF lamp: High Bay T5, 46 inch, 4 or 6 lamps; LF Ballast: Electronic, Programmed Start, High LO (1); Total Average Fixture Watts = 254 W, >15 feet fixture height | High Bay Lamp (>15 feet fixture height): mixed market average of PSMH HID (pulse-start metal halide, high intensity discharge) lamps and T5 fixtures, Average PSMH Lamp (1 per fixture) or T5 Fixture Wattage = 351 W | High Bay Lamp (>15 feet fixture height): PSMH (pulse-start metal halide, high intensity discharge) lamps, Average PSMH Lamp (1 per fixture) Wattage = 448 W | Lighting | InGen | Ltg_Wired | LinFluor_fixt | High Bay T5 | 0 | 0 | 1 | 0.7 | 4 | NA | 1 | NA | Lamp | ECC | EDUCATION - COMMUNITY COLLEGE | New | CZ10 | San Bernardino Area (CZ10) |  |  |  | 1000 sf | 0.073379 | 0.024558 | 0.097937 | Lamp/1000 sf | 615.6832 | 849.751 | 1084.955 | 0.20507 | 0.28303 | 0.36138 | 0 | 0 | 0 | 714.9313 | 986.7308 | 1259.8497 | 0.26969 | 0.37222 | 0.47525 | -3.2312 | -4.4596 | -5.694 | 250 | 15 | 15 | 15 | 5 | 0.5 | 220.9782 | 253.6372 | 220.9782 | 156.1474 | 165.7024 | 156.1474 | 0 | 0 | 0 | 1 | 1 | 0.080489 | 0.0089432 | [7 empty] | None | None | None | None
M-066 | Lighting - High Bay HID to T5 | SDGE | COM | Electric | COMLighting - High Bay HID to T5 | LF lamp and ballast: LF lamp: High Bay T5, 46 inch, 4 or 6 lamps; LF Ballast: Electronic, Programmed Start, High LO (1); Total Average Fixture Watts = 254 W, >15 feet fixture height | High Bay Lamp (>15 feet fixture height): mixed market average of PSMH HID (pulse-start metal halide, high intensity discharge) lamps and T5 fixtures, Average PSMH Lamp (1 per fixture) or T5 Fixture Wattage = 351 W | High Bay Lamp (>15 feet fixture height): PSMH (pulse-start metal halide, high intensity discharge) lamps, Average PSMH Lamp (1 per fixture) Wattage = 448 W | Lighting | InGen | Ltg_Wired | LinFluor_fixt | High Bay T5 | 0 | 0 | 1 | 0.7 | 4 | NA | 1 | NA | Lamp | ECC | EDUCATION - COMMUNITY COLLEGE | Existing | CZ14 | China Lake Area (CZ14) |  |  |  | 1000 sf | 0.073379 | 0.024558 | 0.097937 | Lamp/1000 sf | 615.7073 | 849.7843 | 1084.9976 | 0.20507 | 0.28303 | 0.36137 | 0 | 0 | 0 | 686.9447 | 948.1043 | 1210.5318 | 0.26206 | 0.36168 | 0.4618 | -5.7754 | -7.9711 | -10.1774 | 250 | 15 | 15 | 15 | 5 | 0.5 | 220.9782 | 253.6372 | 220.9782 | 156.1474 | 165.7024 | 156.1474 | 0 | 0 | 0 | 1 | 1 | 0.080489 | 0.0089432 | [7 empty] | None | None | None | None
M-066 | Lighting - High Bay HID to T5 | SDGE | COM | Electric | COMLighting - High Bay HID to T5 | LF lamp and ballast: LF lamp: High Bay T5, 46 inch, 4 or 6 lamps; LF Ballast: Electronic, Programmed Start, High LO (1); Total Average Fixture Watts = 254 W, >15 feet fixture height | High Bay Lamp (>15 feet fixture height): mixed market average of PSMH HID (pulse-start metal halide, high intensity discharge) lamps and T5 fixtures, Average PSMH Lamp (1 per fixture) or T5 Fixture Wattage = 351 W | High Bay Lamp (>15 feet fixture height): PSMH (pulse-start metal halide, high intensity discharge) lamps, Average PSMH Lamp (1 per fixture) Wattage = 448 W | Lighting | InGen | Ltg_Wired | LinFluor_fixt | High Bay T5 | 0 | 0 | 1 | 0.7 | 4 | NA | 1 | NA | Lamp | ECC | EDUCATION - COMMUNITY COLLEGE | New | CZ14 | China Lake Area (CZ14) |  |  |  | 1000 sf | 0.073379 | 0.024558 | 0.097937 | Lamp/1000 sf | 615.7211 | 849.8033 | 1085.0218 | 0.20507 | 0.28303 | 0.36137 | 0 | 0 | 0 | 704.7543 | 972.6848 | 1241.9159 | 0.25951 | 0.35817 | 0.45731 | -5.3429 | -7.3741 | -9.4152 | 250 | 15 | 15 | 15 | 5 | 0.5 | 220.9782 | 253.6372 | 220.9782 | 156.1474 | 165.7024 | 156.1474 | 0 | 0 | 0 | 1 | 1 | 0.080489 | 0.0089432 | [7 empty] | None | None | None | None
M-066 | Lighting - High Bay HID to T5 | SDGE | COM | Electric | COMLighting - High Bay HID to T5 | LF lamp and ballast: LF lamp: High Bay T5, 46 inch, 4 or 6 lamps; LF Ballast: Electronic, Programmed Start, High LO (1); Total Average Fixture Watts = 254 W, >15 feet fixture height | High Bay Lamp (>15 feet fixture height): mixed market average of PSMH HID (pulse-start metal halide, high intensity discharge) lamps and T5 fixtures, Average PSMH Lamp (1 per fixture) or T5 Fixture Wattage = 351 W | High Bay Lamp (>15 feet fixture height): PSMH (pulse-start metal halide, high intensity discharge) lamps, Average PSMH Lamp (1 per fixture) Wattage = 448 W | Lighting | InGen | Ltg_Wired | LinFluor_fixt | High Bay T5 | 0 | 0 | 1 | 0.7 | 4 | NA | 1 | NA | Lamp | ECC | EDUCATION - COMMUNITY COLLEGE | Existing | CZ15 | Blythe Area (CZ15) |  |  |  | 1000 sf | 0.073379 | 0.024558 | 0.097937 | Lamp/1000 sf | 615.7577 | 849.8538 | 1085.0864 | 0.20412 | 0.28172 | 0.35969 | 0 | 0 | 0 | 702.2101 | 969.1733 | 1237.4325 | 0.25951 | 0.35817 | 0.45731 | -3.2057 | -4.4245 | -5.6491 | 250 | 15 | 15 | 15 | 5 | 0.5 | 220.9782 | 253.6372 | 220.9782 | 156.1474 | 165.7024 | 156.1474 | 0 | 0 | 0 | 1 | 1 | 0.080489 | 0.0089432 | [7 empty] | None | None | None | None
M-066 | Lighting - High Bay HID to T5 | SDGE | COM | Electric | COMLighting - High Bay HID to T5 | LF lamp and ballast: LF lamp: High Bay T5, 46 inch, 4 or 6 lamps; LF Ballast: Electronic, Programmed Start, High LO (1); Total Average Fixture Watts = 254 W, >15 feet fixture height | High Bay Lamp (>15 feet fixture height): mixed market average of PSMH HID (pulse-start metal halide, high intensity discharge) lamps and T5 fixtures, Average PSMH Lamp (1 per fixture) or T5 Fixture Wattage = 351 W | High Bay Lamp (>15 feet fixture height): PSMH (pulse-start metal halide, high intensity discharge) lamps, Average PSMH Lamp (1 per fixture) Wattage = 448 W | Lighting | InGen | Ltg_Wired | LinFluor_fixt | High Bay T5 | 0 | 0 | 1 | 0.7 | 4 | NA | 1 | NA | Lamp | ECC | EDUCATION - COMMUNITY COLLEGE | New | CZ15 | Blythe Area (CZ15) |  |  |  | 1000 sf | 0.073379 | 0.024558 | 0.097937 | Lamp/1000 sf | 615.7036 | 849.7791 | 1084.9909 | 0.20506 | 0.28302 | 0.36136 | 0 | 0 | 0 | 781.0815 | 1078.0297 | 1376.4195 | 0.28241 | 0.38978 | 0.49766 | -1.1831 | -1.6328 | -2.0848 | 250 | 15 | 15 | 15 | 5 | 0.5 | 220.9782 | 253.6372 | 220.9782 | 156.1474 | 165.7024 | 156.1474 | 0 | 0 | 0 | 1 | 1 | 0.080489 | 0.0089432 | [7 empty] | None | None | None | None
M-066 | Lighting - High Bay HID to T5 | PGE | COM | Electric | COMLighting - High Bay HID to T5 | LF lamp and ballast: LF lamp: High Bay T5, 46 inch, 4 or 6 lamps; LF Ballast: Electronic, Programmed Start, High LO (1); Total Average Fixture Watts = 254 W, >15 feet fixture height | High Bay Lamp (>15 feet fixture height): mixed market average of PSMH HID (pulse-start metal halide, high intensity discharge) lamps and T5 fixtures, Average PSMH Lamp (1 per fixture) or T5 Fixture Wattage = 351 W | High Bay Lamp (>15 feet fixture height): PSMH (pulse-start metal halide, high intensity discharge) lamps, Average PSMH Lamp (1 per fixture) Wattage = 448 W | Lighting | InGen | Ltg_Wired | LinFluor_fixt | High Bay T5 | 0 | 0 | 1 | 0.7 | 4 | NA | 1 | NA | Lamp | EPR | EDUCATION - PRIMARY SCHOOL | Existing | CZ03 | Oakland Area (CZ03) |  |  |  | 1000 sf | 0.073379 | 0.024558 | 0.097937 | Lamp/1000 sf | 483.253 | 799.6119 | 1078.4531 | 0.0045163 | 0.0074729 | 0.010079 | 0 | 0 | 0 | 514.8578 | 851.9065 | 1148.9839 | 0.0045163 | 0.0074729 | 0.010079 | -4.9679 | -8.2202 | -11.0867 | 251 | 15 | 15 | 15 | 5 | 0.5 | 220.9782 | 253.6372 | 220.9782 | 156.1474 | 165.7024 | 156.1474 | 0 | 0 | 0 | 1 | 1 | 0.048862 | 0.0054291 | [7 empty] | None | None | None | None
M-066 | Lighting - High Bay HID to T5 | PGE | COM | Electric | COMLighting - High Bay HID to T5 | LF lamp and ballast: LF lamp: High Bay T5, 46 inch, 4 or 6 lamps; LF Ballast: Electronic, Programmed Start, High LO (1); Total Average Fixture Watts = 254 W, >15 feet fixture height | High Bay Lamp (>15 feet fixture height): mixed market average of PSMH HID (pulse-start metal halide, high intensity discharge) lamps and T5 fixtures, Average PSMH Lamp (1 per fixture) or T5 Fixture Wattage = 351 W | High Bay Lamp (>15 feet fixture height): PSMH (pulse-start metal halide, high intensity discharge) lamps, Average PSMH Lamp (1 per fixture) Wattage = 448 W | Lighting | InGen | Ltg_Wired | LinFluor_fixt | High Bay T5 | 0 | 0 | 1 | 0.7 | 4 | NA | 1 | NA | Lamp | EPR | EDUCATION - PRIMARY SCHOOL | New | CZ03 | Oakland Area (CZ03) |  |  |  | 1000 sf | 0.073379 | 0.024558 | 0.097937 | Lamp/1000 sf | 483.2233 | 799.5628 | 1078.3868 | 0.0045163 | 0.0074729 | 0.010079 | 0 | 0 | 0 | 503.567 | 833.2244 | 1123.7869 | 0.0045163 | 0.0074729 | 0.010079 | -5.2163 | -8.6312 | -11.641 | 251 | 15 | 15 | 15 | 5 | 0.5 | 220.9782 | 253.6372 | 220.9782 | 156.1474 | 165.7024 | 156.1474 | 0 | 0 | 0 | 1 | 1 | 0.048862 | 0.0054291 | [7 empty] | None | None | None | None
M-066 | Lighting - High Bay HID to T5 | PGE | COM | Electric | COMLighting - High Bay HID to T5 | LF lamp and ballast: LF lamp: High Bay T5, 46 inch, 4 or 6 lamps; LF Ballast: Electronic, Programmed Start, High LO (1); Total Average Fixture Watts = 254 W, >15 feet fixture height | High Bay Lamp (>15 feet fixture height): mixed market average of PSMH HID (pulse-start metal halide, high intensity discharge) lamps and T5 fixtures, Average PSMH Lamp (1 per fixture) or T5 Fixture Wattage = 351 W | High Bay Lamp (>15 feet fixture height): PSMH (pulse-start metal halide, high intensity discharge) lamps, Average PSMH Lamp (1 per fixture) Wattage = 448 W | Lighting | InGen | Ltg_Wired | LinFluor_fixt | High Bay T5 | 0 | 0 | 1 | 0.7 | 4 | NA | 1 | NA | Lamp | EPR | EDUCATION - PRIMARY SCHOOL | Existing | CZ04 | Sunnyvale Area (CZ04) |  |  |  | 1000 sf | 0.073379 | 0.024558 | 0.097937 | Lamp/1000 sf | 483.2491 | 799.6054 | 1078.4444 | 0.1391 | 0.23016 | 0.31042 | 0 | 0 | 0 | 523.8904 | 866.8523 | 1169.1415 | 0.17162 | 0.28397 | 0.38299 | -3.9066 | -6.464 | -8.7182 | 251 | 15 | 15 | 15 | 5 | 0.5 | 220.9782 | 253.6372 | 220.9782 | 156.1474 | 165.7024 | 156.1474 | 0 | 0 | 0 | 1 | 1 | 0.048862 | 0.0054291 | [7 empty] | None | None | None | None
M-066 | Lighting - High Bay HID to T5 | PGE | COM | Electric | COMLighting - High Bay HID to T5 | LF lamp and ballast: LF lamp: High Bay T5, 46 inch, 4 or 6 lamps; LF Ballast: Electronic, Programmed Start, High LO (1); Total Average Fixture Watts = 254 W, >15 feet fixture height | High Bay Lamp (>15 feet fixture height): mixed market average of PSMH HID (pulse-start metal halide, high intensity discharge) lamps and T5 fixtures, Average PSMH Lamp (1 per fixture) or T5 Fixture Wattage = 351 W | High Bay Lamp (>15 feet fixture height): PSMH (pulse-start metal halide, high intensity discharge) lamps, Average PSMH Lamp (1 per fixture) Wattage = 448 W | Lighting | InGen | Ltg_Wired | LinFluor_fixt | High Bay T5 | 0 | 0 | 1 | 0.7 | 4 | NA | 1 | NA | Lamp | EPR | EDUCATION - PRIMARY SCHOOL | New | CZ04 | Sunnyvale Area (CZ04) |  |  |  | 1000 sf | 0.073379 | 0.024558 | 0.097937 | Lamp/1000 sf | 483.2286 | 799.5715 | 1078.3985 | 0.1391 | 0.23017 | 0.31043 | 0 | 0 | 0 | 519.3741 | 859.3794 | 1159.0627 | 0.18381 | 0.30415 | 0.41021 | -4.6744 | -7.7344 | -10.4316 | 251 | 15 | 15 | 15 | 5 | 0.5 | 220.9782 | 253.6372 | 220.9782 | 156.1474 | 165.7024 | 156.1474 | 0 | 0 | 0 | 1 | 1 | 0.048862 | 0.0054291 | [7 empty] | None | None | None | None
M-066 | Lighting - High Bay HID to T5 | PGE | COM | Electric | COMLighting - High Bay HID to T5 | LF lamp and ballast: LF lamp: High Bay T5, 46 inch, 4 or 6 lamps; LF Ballast: Electronic, Programmed Start, High LO (1); Total Average Fixture Watts = 254 W, >15 feet fixture height | High Bay Lamp (>15 feet fixture height): mixed market average of PSMH HID (pulse-start metal halide, high intensity discharge) lamps and T5 fixtures, Average PSMH Lamp (1 per fixture) or T5 Fixture Wattage = 351 W | High Bay Lamp (>15 feet fixture height): PSMH (pulse-start metal halide, high intensity discharge) lamps, Average PSMH Lamp (1 per fixture) Wattage = 448 W | Lighting | InGen | Ltg_Wired | LinFluor_fixt | High Bay T5 | 0 | 0 | 1 | 0.7 | 4 | NA | 1 | NA | Lamp | ASM | ASSEMBLY | Existing | CZ01 | Arcata Area (CZ01) |  |  |  | 1000 sf | 0.10211 | 0.010211 | 0.11232 | Lamp/1000 sf | 589.359 | 975.1796 | 1315.2449 | 0.12013 | 0.19877 | 0.26809 | 0 | 0 | 0 | 560.0207 | 926.6352 | 1249.772 | 0.1373 | 0.22718 | 0.3064 | -11.3133 | -18.7195 | -25.2474 | 249 | 15 | 15 | 15 | 5 | 0.5 | 220.9782 | 253.6372 | 220.9782 | 156.1474 | 165.7024 | 156.1474 | 0 | 0 | 0 | 1 | 1 | 0.048862 | 0.0054291 | [7 empty] | None | None | None | None
M-066 | Lighting - High Bay HID to T5 | PGE | COM | Electric | COMLighting - High Bay HID to T5 | LF lamp and ballast: LF lamp: High Bay T5, 46 inch, 4 or 6 lamps; LF Ballast: Electronic, Programmed Start, High LO (1); Total Average Fixture Watts = 254 W, >15 feet fixture height | High Bay Lamp (>15 feet fixture height): mixed market average of PSMH HID (pulse-start metal halide, high intensity discharge) lamps and T5 fixtures, Average PSMH Lamp (1 per fixture) or T5 Fixture Wattage = 351 W | High Bay Lamp (>15 feet fixture height): PSMH (pulse-start metal halide, high intensity discharge) lamps, Average PSMH Lamp (1 per fixture) Wattage = 448 W | Lighting | InGen | Ltg_Wired | LinFluor_fixt | High Bay T5 | 0 | 0 | 1 | 0.7 | 4 | NA | 1 | NA | Lamp | ASM | ASSEMBLY | New | CZ01 | Arcata Area (CZ01) |  |  |  | 1000 sf | 0.10211 | 0.010211 | 0.11232 | Lamp/1000 sf | 589.3785 | 975.2118 | 1315.2884 | 0.12013 | 0.19877 | 0.26809 | 0 | 0 | 0 | 562.2789 | 930.3716 | 1254.8114 | 0.1382 | 0.22867 | 0.30841 | -11.2004 | -18.5327 | -24.9954 | 249 | 15 | 15 | 15 | 5 | 0.5 | 220.9782 | 253.6372 | 220.9782 | 156.1474 | 165.7024 | 156.1474 | 0 | 0 | 0 | 1 | 1 | 0.048862 | 0.0054291 | [7 empty] | None | None | None | None
M-066 | Lighting - High Bay HID to T5 | PGE | COM | Electric | COMLighting - High Bay HID to T5 | LF lamp and ballast: LF lamp: High Bay T5, 46 inch, 4 or 6 lamps; LF Ballast: Electronic, Programmed Start, High LO (1); Total Average Fixture Watts = 254 W, >15 feet fixture height | High Bay Lamp (>15 feet fixture height): mixed market average of PSMH HID (pulse-start metal halide, high intensity discharge) lamps and T5 fixtures, Average PSMH Lamp (1 per fixture) or T5 Fixture Wattage = 351 W | High Bay Lamp (>15 feet fixture height): PSMH (pulse-start metal halide, high intensity discharge) lamps, Average PSMH Lamp (1 per fixture) Wattage = 448 W | Lighting | InGen | Ltg_Wired | LinFluor_fixt | High Bay T5 | 0 | 0 | 1 | 0.7 | 4 | NA | 1 | NA | Lamp | ASM | ASSEMBLY | Existing | CZ02 | Santa Rosa Area (CZ02) |  |  |  | 1000 sf | 0.10211 | 0.010211 | 0.11232 | Lamp/1000 sf | 589.3668 | 975.1925 | 1315.2623 | 0.12013 | 0.19878 | 0.2681 | 0 | 0 | 0 | 609.7 | 1008.8367 | 1360.6389 | 0.14001 | 0.23166 | 0.31244 | -6.368 | -10.5367 | -14.2111 | 249 | 15 | 15 | 15 | 5 | 0.5 | 220.9782 | 253.6372 | 220.9782 | 156.1474 | 165.7024 | 156.1474 | 0 | 0 | 0 | 1 | 1 | 0.048862 | 0.0054291 | [7 empty] | None | None | None | None
M-066 | Lighting - High Bay HID to T5 | SDGE | COM | Electric | COMLighting - High Bay HID to T5 | LF lamp and ballast: LF lamp: High Bay T5, 46 inch, 4 or 6 lamps; LF Ballast: Electronic, Programmed Start, High LO (1); Total Average Fixture Watts = 254 W, >15 feet fixture height | High Bay Lamp (>15 feet fixture height): mixed market average of PSMH HID (pulse-start metal halide, high intensity discharge) lamps and T5 fixtures, Average PSMH Lamp (1 per fixture) or T5 Fixture Wattage = 351 W | High Bay Lamp (>15 feet fixture height): PSMH (pulse-start metal halide, high intensity discharge) lamps, Average PSMH Lamp (1 per fixture) Wattage = 448 W | Lighting | InGen | Ltg_Wired | LinFluor_fixt | High Bay T5 | 0 | 0 | 1 | 0.7 | 4 | NA | 1 | NA | Lamp | ASM | ASSEMBLY | New | CZ10 | San Bernardino Area (CZ10) |  |  |  | 1000 sf | 0.10211 | 0.010211 | 0.11232 | Lamp/1000 sf | 664.0185 | 916.4623 | 1170.1314 | 0.13536 | 0.18681 | 0.23852 | 0 | 0 | 0 | 725.1083 | 1000.7768 | 1277.7835 | 0.16767 | 0.23141 | 0.29546 | -4.2998 | -5.9344 | -7.577 | 249 | 15 | 15 | 15 | 5 | 0.5 | 220.9782 | 253.6372 | 220.9782 | 156.1474 | 165.7024 | 156.1474 | 0 | 0 | 0 | 1 | 1 | 0.080489 | 0.0089432 | [7 empty] | None | None | None | None
M-066 | Lighting - High Bay HID to T5 | SDGE | COM | Electric | COMLighting - High Bay HID to T5 | LF lamp and ballast: LF lamp: High Bay T5, 46 inch, 4 or 6 lamps; LF Ballast: Electronic, Programmed Start, High LO (1); Total Average Fixture Watts = 254 W, >15 feet fixture height | High Bay Lamp (>15 feet fixture height): mixed market average of PSMH HID (pulse-start metal halide, high intensity discharge) lamps and T5 fixtures, Average PSMH Lamp (1 per fixture) or T5 Fixture Wattage = 351 W | High Bay Lamp (>15 feet fixture height): PSMH (pulse-start metal halide, high intensity discharge) lamps, Average PSMH Lamp (1 per fixture) Wattage = 448 W | Lighting | InGen | Ltg_Wired | LinFluor_fixt | High Bay T5 | 0 | 0 | 1 | 0.7 | 4 | NA | 1 | NA | Lamp | ASM | ASSEMBLY | Existing | CZ14 | China Lake Area (CZ14) |  |  |  | 1000 sf | 0.10211 | 0.010211 | 0.11232 | Lamp/1000 sf | 664.0251 | 916.4713 | 1170.143 | 0.13535 | 0.1868 | 0.23851 | 0 | 0 | 0 | 709.8428 | 979.7078 | 1250.8828 | 0.15342 | 0.21174 | 0.27035 | -6.4115 | -8.849 | -11.2983 | 249 | 15 | 15 | 15 | 5 | 0.5 | 220.9782 | 253.6372 | 220.9782 | 156.1474 | 165.7024 | 156.1474 | 0 | 0 | 0 | 1 | 1 | 0.080489 | 0.0089432 | [7 empty] | None | None | None | None
M-066 | Lighting - High Bay HID to T5 | SDGE | COM | Electric | COMLighting - High Bay HID to T5 | LF lamp and ballast: LF lamp: High Bay T5, 46 inch, 4 or 6 lamps; LF Ballast: Electronic, Programmed Start, High LO (1); Total Average Fixture Watts = 254 W, >15 feet fixture height | High Bay Lamp (>15 feet fixture height): mixed market average of PSMH HID (pulse-start metal halide, high intensity discharge) lamps and T5 fixtures, Average PSMH Lamp (1 per fixture) or T5 Fixture Wattage = 351 W | High Bay Lamp (>15 feet fixture height): PSMH (pulse-start metal halide, high intensity discharge) lamps, Average PSMH Lamp (1 per fixture) Wattage = 448 W | Lighting | InGen | Ltg_Wired | LinFluor_fixt | High Bay T5 | 0 | 0 | 1 | 0.7 | 4 | NA | 1 | NA | Lamp | ASM | ASSEMBLY | New | CZ14 | China Lake Area (CZ14) |  |  |  | 1000 sf | 0.10211 | 0.010211 | 0.11232 | Lamp/1000 sf | 664.0678 | 916.5302 | 1170.2182 | 0.13536 | 0.18682 | 0.23853 | 0 | 0 | 0 | 707.2986 | 976.1963 | 1246.3994 | 0.16359 | 0.22579 | 0.28829 | -6.844 | -9.4459 | -12.0605 | 249 | 15 | 15 | 15 | 5 | 0.5 | 220.9782 | 253.6372 | 220.9782 | 156.1474 | 165.7024 | 156.1474 | 0 | 0 | 0 | 1 | 1 | 0.080489 | 0.0089432 | [7 empty] | None | None | None | None
M-066 | Lighting - High Bay HID to T5 | SDGE | COM | Electric | COMLighting - High Bay HID to T5 | LF lamp and ballast: LF lamp: High Bay T5, 46 inch, 4 or 6 lamps; LF Ballast: Electronic, Programmed Start, High LO (1); Total Average Fixture Watts = 254 W, >15 feet fixture height | High Bay Lamp (>15 feet fixture height): mixed market average of PSMH HID (pulse-start metal halide, high intensity discharge) lamps and T5 fixtures, Average PSMH Lamp (1 per fixture) or T5 Fixture Wattage = 351 W | High Bay Lamp (>15 feet fixture height): PSMH (pulse-start metal halide, high intensity discharge) lamps, Average PSMH Lamp (1 per fixture) Wattage = 448 W | Lighting | InGen | Ltg_Wired | LinFluor_fixt | High Bay T5 | 0 | 0 | 1 | 0.7 | 4 | NA | 1 | NA | Lamp | ASM | ASSEMBLY | Existing | CZ15 | Blythe Area (CZ15) |  |  |  | 1000 sf | 0.10211 | 0.010211 | 0.11232 | Lamp/1000 sf | 664.0618 | 916.522 | 1170.2077 | 0.13535 | 0.18681 | 0.23851 | 0 | 0 | 0 | 803.9797 | 1109.6332 | 1416.7705 | 0.16207 | 0.22368 | 0.2856 | -1.7733 | -2.4475 | -3.125 | 249 | 15 | 15 | 15 | 5 | 0.5 | 220.9782 | 253.6372 | 220.9782 | 156.1474 | 165.7024 | 156.1474 | 0 | 0 | 0 | 1 | 1 | 0.080489 | 0.0089432 | [7 empty] | None | None | None | None
M-066 | Lighting - High Bay HID to T5 | PGE | COM | Electric | COMLighting - High Bay HID to T5 | LF lamp and ballast: LF lamp: High Bay T5, 46 inch, 4 or 6 lamps; LF Ballast: Electronic, Programmed Start, High LO (1); Total Average Fixture Watts = 254 W, >15 feet fixture height | High Bay Lamp (>15 feet fixture height): mixed market average of PSMH HID (pulse-start metal halide, high intensity discharge) lamps and T5 fixtures, Average PSMH Lamp (1 per fixture) or T5 Fixture Wattage = 351 W | High Bay Lamp (>15 feet fixture height): PSMH (pulse-start metal halide, high intensity discharge) lamps, Average PSMH Lamp (1 per fixture) Wattage = 448 W | Lighting | InGen | Ltg_Wired | LinFluor_fixt | High Bay T5 | 0 | 0 | 1 | 0.7 | 4 | NA | 1 | NA | Lamp | EUN | EDUCATION - UNIVERSITY | Existing | CZ02 | Santa Rosa Area (CZ02) |  |  |  | 1000 sf | 0.073379 | 0.024558 | 0.097937 | Lamp/1000 sf | 530.6567 | 878.048 | 1184.2415 | 0.09913 | 0.16403 | 0.22122 | 0 | 0 | 0 | 587.1185 | 971.4724 | 1310.2448 | 0.12194 | 0.20177 | 0.27213 | -4.0647 | -6.7256 | -9.0709 | 254 | 15 | 15 | 15 | 5 | 0.5 | 220.9782 | 253.6372 | 220.9782 | 156.1474 | 165.7024 | 156.1474 | 0 | 0 | 0 | 1 | 1 | 0.048862 | 0.0054291 | [7 empty] | None | None | None | None
M-066 | Lighting - High Bay HID to T5 | PGE | COM | Electric | COMLighting - High Bay HID to T5 | LF lamp and ballast: LF lamp: High Bay T5, 46 inch, 4 or 6 lamps; LF Ballast: Electronic, Programmed Start, High LO (1); Total Average Fixture Watts = 254 W, >15 feet fixture height | High Bay Lamp (>15 feet fixture height): mixed market average of PSMH HID (pulse-start metal halide, high intensity discharge) lamps and T5 fixtures, Average PSMH Lamp (1 per fixture) or T5 Fixture Wattage = 351 W | High Bay Lamp (>15 feet fixture height): PSMH (pulse-start metal halide, high intensity discharge) lamps, Average PSMH Lamp (1 per fixture) Wattage = 448 W | Lighting | InGen | Ltg_Wired | LinFluor_fixt | High Bay T5 | 0 | 0 | 1 | 0.7 | 4 | NA | 1 | NA | Lamp | HSP | HEALTH/MEDICAL - HOSPITAL | Existing | CZ16 | Mount Shasta Area (CZ16) |  |  |  | 1000 sf | 0.044641 | 0.0044641 | 0.049106 | Lamp/1000 sf | 1187.8244 | 1965.4269 | 2650.8119 | 0.18674 | 0.30899 | 0.41675 | 0 | 0 | 0 | 1255.5304 | 2077.4563 | 2801.9082 | 0.22514 | 0.37252 | 0.50243 | -11.3811 | -18.8316 | -25.3986 | 256 | 13.31 | 13.31 | 13.31 | 4.4367 | 0.5 | 220.9782 | 253.6372 | 220.9782 | 156.1474 | 165.7024 | 156.1474 | 0 | 0 | 0 | 1 | 1 | 0.048862 | 0.0054291 | [7 empty] | None | None | None | None
M-066 | Lighting - High Bay HID to T5 | PGE | COM | Electric | COMLighting - High Bay HID to T5 | LF lamp and ballast: LF lamp: High Bay T5, 46 inch, 4 or 6 lamps; LF Ballast: Electronic, Programmed Start, High LO (1); Total Average Fixture Watts = 254 W, >15 feet fixture height | High Bay Lamp (>15 feet fixture height): mixed market average of PSMH HID (pulse-start metal halide, high intensity discharge) lamps and T5 fixtures, Average PSMH Lamp (1 per fixture) or T5 Fixture Wattage = 351 W | High Bay Lamp (>15 feet fixture height): PSMH (pulse-start metal halide, high intensity discharge) lamps, Average PSMH Lamp (1 per fixture) Wattage = 448 W | Lighting | InGen | Ltg_Wired | LinFluor_fixt | High Bay T5 | 0 | 0 | 1 | 0.7 | 4 | NA | 1 | NA | Lamp | HSP | HEALTH/MEDICAL - HOSPITAL | New | CZ16 | Mount Shasta Area (CZ16) |  |  |  | 1000 sf | 0.044641 | 0.0044641 | 0.049106 | Lamp/1000 sf | 1187.7992 | 1965.3853 | 2650.7558 | 0.18675 | 0.309 | 0.41675 | 0 | 0 | 0 | 1210.3674 | 2002.7276 | 2701.1201 | 0.21814 | 0.36094 | 0.48681 | -12.1037 | -20.0273 | -27.0112 | 256 | 13.31 | 13.31 | 13.31 | 4.4367 | 0.5 | 220.9782 | 253.6372 | 220.9782 | 156.1474 | 165.7024 | 156.1474 | 0 | 0 | 0 | 1 | 1 | 0.048862 | 0.0054291 | [7 empty] | None | None | None | None
M-066 | Lighting - High Bay HID to T5 | SCE | COM | Electric | COMLighting - High Bay HID to T5 | LF lamp and ballast: LF lamp: High Bay T5, 46 inch, 4 or 6 lamps; LF Ballast: Electronic, Programmed Start, High LO (1); Total Average Fixture Watts = 254 W, >15 feet fixture height | High Bay Lamp (>15 feet fixture height): mixed market average of PSMH HID (pulse-start metal halide, high intensity discharge) lamps and T5 fixtures, Average PSMH Lamp (1 per fixture) or T5 Fixture Wattage = 351 W | High Bay Lamp (>15 feet fixture height): PSMH (pulse-start metal halide, high intensity discharge) lamps, Average PSMH Lamp (1 per fixture) Wattage = 448 W | Lighting | InGen | Ltg_Wired | LinFluor_fixt | High Bay T5 | 0 | 0 | 1 | 0.7 | 4 | NA | 1 | NA | Lamp | HSP | HEALTH/MEDICAL - HOSPITAL | New | CZ05 | Santa Maria Area (CZ05) |  |  |  | 1000 sf | 0.056413 | 0 | 0.056413 | Lamp/1000 sf | 1368.8367 | 1882.8413 | 2376.2785 | 0.2152 | 0.29601 | 0.37358 | 0 | 0 | 0 | 1452.062 | 1997.3181 | 2520.7563 | 0.25632 | 0.35257 | 0.44497 | -9.4722 | -13.0291 | -16.4436 | 256 | 13.31 | 13.31 | 13.31 | 4.4367 | 0.5 | 220.9782 | 253.6372 | 220.9782 | 156.1474 | 165.7024 | 156.1474 | 0 | 0 | 0 | 1 | 1 | 0.048862 | 0.0054291 | [7 empty] | None | None | None | None
M-066 | Lighting - High Bay HID to T5 | SCE | COM | Electric | COMLighting - High Bay HID to T5 | LF lamp and ballast: LF lamp: High Bay T5, 46 inch, 4 or 6 lamps; LF Ballast: Electronic, Programmed Start, High LO (1); Total Average Fixture Watts = 254 W, >15 feet fixture height | High Bay Lamp (>15 feet fixture height): mixed market average of PSMH HID (pulse-start metal halide, high intensity discharge) lamps and T5 fixtures, Average PSMH Lamp (1 per fixture) or T5 Fixture Wattage = 351 W | High Bay Lamp (>15 feet fixture height): PSMH (pulse-start metal halide, high intensity discharge) lamps, Average PSMH Lamp (1 per fixture) Wattage = 448 W | Lighting | InGen | Ltg_Wired | LinFluor_fixt | High Bay T5 | 0 | 0 | 1 | 0.7 | 4 | NA | 1 | NA | Lamp | HSP | HEALTH/MEDICAL - HOSPITAL | Existing | CZ05 | Santa Maria Area (CZ05) |  |  |  | 1000 sf | 0.056413 | 0 | 0.056413 | Lamp/1000 sf | 1368.7582 | 1882.7332 | 2376.1421 | 0.2152 | 0.29601 | 0.37359 | 0 | 0 | 0 | 1537.9367 | 2115.439 | 2669.8332 | 0.26543 | 0.3651 | 0.46078 | -9.3942 | -12.9217 | -16.3081 | 256 | 13.31 | 13.31 | 13.31 | 4.4367 | 0.5 | 220.9782 | 253.6372 | 220.9782 | 156.1474 | 165.7024 | 156.1474 | 0 | 0 | 0 | 1 | 1 | 0.048862 | 0.0054291 | [7 empty] | None | None | None | None
M-066 | Lighting - High Bay HID to T5 | PGE | COM | Electric | COMLighting - High Bay HID to T5 | LF lamp and ballast: LF lamp: High Bay T5, 46 inch, 4 or 6 lamps; LF Ballast: Electronic, Programmed Start, High LO (1); Total Average Fixture Watts = 254 W, >15 feet fixture height | High Bay Lamp (>15 feet fixture height): mixed market average of PSMH HID (pulse-start metal halide, high intensity discharge) lamps and T5 fixtures, Average PSMH Lamp (1 per fixture) or T5 Fixture Wattage = 351 W | High Bay Lamp (>15 feet fixture height): PSMH (pulse-start metal halide, high intensity discharge) lamps, Average PSMH Lamp (1 per fixture) Wattage = 448 W | Lighting | InGen | Ltg_Wired | LinFluor_fixt | High Bay T5 | 0 | 0 | 1 | 0.7 | 4 | NA | 1 | NA | Lamp | EPR | EDUCATION - PRIMARY SCHOOL | Existing | CZ16 | Mount Shasta Area (CZ16) |  |  |  | 1000 sf | 0.073379 | 0.024558 | 0.097937 | Lamp/1000 sf | 483.245 | 799.5986 | 1078.4352 | 0.0045163 | 0.0074729 | 0.010079 | 0 | 0 | 0 | 469.6948 | 777.1779 | 1048.1959 | 0.0045163 | 0.0074729 | 0.010079 | -8.6487 | -14.3105 | -19.3009 | 251 | 15 | 15 | 15 | 5 | 0.5 | 220.9782 | 253.6372 | 220.9782 | 156.1474 | 165.7024 | 156.1474 | 0 | 0 | 0 | 1 | 1 | 0.048862 | 0.0054291 | [7 empty] | None | None | None | None
M-066 | Lighting - High Bay HID to T5 | PGE | COM | Electric | COMLighting - High Bay HID to T5 | LF lamp and ballast: LF lamp: High Bay T5, 46 inch, 4 or 6 lamps; LF Ballast: Electronic, Programmed Start, High LO (1); Total Average Fixture Watts = 254 W, >15 feet fixture height | High Bay Lamp (>15 feet fixture height): mixed market average of PSMH HID (pulse-start metal halide, high intensity discharge) lamps and T5 fixtures, Average PSMH Lamp (1 per fixture) or T5 Fixture Wattage = 351 W | High Bay Lamp (>15 feet fixture height): PSMH (pulse-start metal halide, high intensity discharge) lamps, Average PSMH Lamp (1 per fixture) Wattage = 448 W | Lighting | InGen | Ltg_Wired | LinFluor_fixt | High Bay T5 | 0 | 0 | 1 | 0.7 | 4 | NA | 1 | NA | Lamp | EPR | EDUCATION - PRIMARY SCHOOL | New | CZ16 | Mount Shasta Area (CZ16) |  |  |  | 1000 sf | 0.073379 | 0.024558 | 0.097937 | Lamp/1000 sf | 483.2423 | 799.5942 | 1078.4291 | 0.0045163 | 0.0074729 | 0.010079 | 0 | 0 | 0 | 480.9856 | 795.86 | 1073.3929 | 0.0045163 | 0.0074729 | 0.010079 | -8.0616 | -13.3391 | -17.9907 | 251 | 15 | 15 | 15 | 5 | 0.5 | 220.9782 | 253.6372 | 220.9782 | 156.1474 | 165.7024 | 156.1474 | 0 | 0 | 0 | 1 | 1 | 0.048862 | 0.0054291 | [7 empty] | None | None | None | None
M-066 | Lighting - High Bay HID to T5 | SCE | COM | Electric | COMLighting - High Bay HID to T5 | LF lamp and ballast: LF lamp: High Bay T5, 46 inch, 4 or 6 lamps; LF Ballast: Electronic, Programmed Start, High LO (1); Total Average Fixture Watts = 254 W, >15 feet fixture height | High Bay Lamp (>15 feet fixture height): mixed market average of PSMH HID (pulse-start metal halide, high intensity discharge) lamps and T5 fixtures, Average PSMH Lamp (1 per fixture) or T5 Fixture Wattage = 351 W | High Bay Lamp (>15 feet fixture height): PSMH (pulse-start metal halide, high intensity discharge) lamps, Average PSMH Lamp (1 per fixture) Wattage = 448 W | Lighting | InGen | Ltg_Wired | LinFluor_fixt | High Bay T5 | 0 | 0 | 1 | 0.7 | 4 | NA | 1 | NA | Lamp | EPR | EDUCATION - PRIMARY SCHOOL | Existing | CZ05 | Santa Maria Area (CZ05) |  |  |  | 1000 sf | 0.093267 | 0.021163 | 0.11443 | Lamp/1000 sf | 556.8626 | 765.9671 | 966.7045 | 0.16029 | 0.22048 | 0.27827 | 0 | 0 | 0 | 608.9292 | 837.585 | 1057.0913 | 0.20428 | 0.28098 | 0.35462 | -4.9183 | -6.7651 | -8.538 | 251 | 15 | 15 | 15 | 5 | 0.5 | 220.9782 | 253.6372 | 220.9782 | 156.1474 | 165.7024 | 156.1474 | 0 | 0 | 0 | 1 | 1 | 0.048862 | 0.0054291 | [7 empty] | None | None | None | None
M-066 | Lighting - High Bay HID to T5 | PGE | COM | Electric | COMLighting - High Bay HID to T5 | LF lamp and ballast: LF lamp: High Bay T5, 46 inch, 4 or 6 lamps; LF Ballast: Electronic, Programmed Start, High LO (1); Total Average Fixture Watts = 254 W, >15 feet fixture height | High Bay Lamp (>15 feet fixture height): mixed market average of PSMH HID (pulse-start metal halide, high intensity discharge) lamps and T5 fixtures, Average PSMH Lamp (1 per fixture) or T5 Fixture Wattage = 351 W | High Bay Lamp (>15 feet fixture height): PSMH (pulse-start metal halide, high intensity discharge) lamps, Average PSMH Lamp (1 per fixture) Wattage = 448 W | Lighting | InGen | Ltg_Wired | LinFluor_fixt | High Bay T5 | 0 | 0 | 1 | 0.7 | 4 | NA | 1 | NA | Lamp | ASM | ASSEMBLY | Existing | CZ03 | Oakland Area (CZ03) |  |  |  | 1000 sf | 0.10211 | 0.010211 | 0.11232 | Lamp/1000 sf | 589.37 | 975.1978 | 1315.2695 | 0.12013 | 0.19878 | 0.26809 | 0 | 0 | 0 | 602.9256 | 997.6274 | 1345.5207 | 0.14023 | 0.23203 | 0.31295 | -7.0228 | -11.6203 | -15.6725 | 249 | 15 | 15 | 15 | 5 | 0.5 | 220.9782 | 253.6372 | 220.9782 | 156.1474 | 165.7024 | 156.1474 | 0 | 0 | 0 | 1 | 1 | 0.048862 | 0.0054291 | [7 empty] | None | None | None | None
M-066 | Lighting - High Bay HID to T5 | PGE | COM | Electric | COMLighting - High Bay HID to T5 | LF lamp and ballast: LF lamp: High Bay T5, 46 inch, 4 or 6 lamps; LF Ballast: Electronic, Programmed Start, High LO (1); Total Average Fixture Watts = 254 W, >15 feet fixture height | High Bay Lamp (>15 feet fixture height): mixed market average of PSMH HID (pulse-start metal halide, high intensity discharge) lamps and T5 fixtures, Average PSMH Lamp (1 per fixture) or T5 Fixture Wattage = 351 W | High Bay Lamp (>15 feet fixture height): PSMH (pulse-start metal halide, high intensity discharge) lamps, Average PSMH Lamp (1 per fixture) Wattage = 448 W | Lighting | InGen | Ltg_Wired | LinFluor_fixt | High Bay T5 | 0 | 0 | 1 | 0.7 | 4 | NA | 1 | NA | Lamp | ASM | ASSEMBLY | New | CZ03 | Oakland Area (CZ03) |  |  |  | 1000 sf | 0.10211 | 0.010211 | 0.11232 | Lamp/1000 sf | 589.3733 | 975.2033 | 1315.2768 | 0.12014 | 0.19878 | 0.2681 | 0 | 0 | 0 | 596.1511 | 986.4181 | 1330.4024 | 0.13865 | 0.22942 | 0.30942 | -7.3616 | -12.1808 | -16.4285 | 249 | 15 | 15 | 15 | 5 | 0.5 | 220.9782 | 253.6372 | 220.9782 | 156.1474 | 165.7024 | 156.1474 | 0 | 0 | 0 | 1 | 1 | 0.048862 | 0.0054291 | [7 empty] | None | None | None | None
M-066 | Lighting - High Bay HID to T5 | PGE | COM | Electric | COMLighting - High Bay HID to T5 | LF lamp and ballast: LF lamp: High Bay T5, 46 inch, 4 or 6 lamps; LF Ballast: Electronic, Programmed Start, High LO (1); Total Average Fixture Watts = 254 W, >15 feet fixture height | High Bay Lamp (>15 feet fixture height): mixed market average of PSMH HID (pulse-start metal halide, high intensity discharge) lamps and T5 fixtures, Average PSMH Lamp (1 per fixture) or T5 Fixture Wattage = 351 W | High Bay Lamp (>15 feet fixture height): PSMH (pulse-start metal halide, high intensity discharge) lamps, Average PSMH Lamp (1 per fixture) Wattage = 448 W | Lighting | InGen | Ltg_Wired | LinFluor_fixt | High Bay T5 | 0 | 0 | 1 | 0.7 | 4 | NA | 1 | NA | Lamp | ASM | ASSEMBLY | Existing | CZ04 | Sunnyvale Area (CZ04) |  |  |  | 1000 sf | 0.10211 | 0.010211 | 0.11232 | Lamp/1000 sf | 589.3814 | 975.2166 | 1315.2948 | 0.12014 | 0.19878 | 0.2681 | 0 | 0 | 0 | 618.7326 | 1023.7824 | 1380.7965 | 0.13978 | 0.23129 | 0.31194 | -5.2389 | -8.6685 | -11.6914 | 249 | 15 | 15 | 15 | 5 | 0.5 | 220.9782 | 253.6372 | 220.9782 | 156.1474 | 165.7024 | 156.1474 | 0 | 0 | 0 | 1 | 1 | 0.048862 | 0.0054291 | [7 empty] | None | None | None | None
M-066 | Lighting - High Bay HID to T5 | PGE | COM | Electric | COMLighting - High Bay HID to T5 | LF lamp and ballast: LF lamp: High Bay T5, 46 inch, 4 or 6 lamps; LF Ballast: Electronic, Programmed Start, High LO (1); Total Average Fixture Watts = 254 W, >15 feet fixture height | High Bay Lamp (>15 feet fixture height): mixed market average of PSMH HID (pulse-start metal halide, high intensity discharge) lamps and T5 fixtures, Average PSMH Lamp (1 per fixture) or T5 Fixture Wattage = 351 W | High Bay Lamp (>15 feet fixture height): PSMH (pulse-start metal halide, high intensity discharge) lamps, Average PSMH Lamp (1 per fixture) Wattage = 448 W | Lighting | InGen | Ltg_Wired | LinFluor_fixt | High Bay T5 | 0 | 0 | 1 | 0.7 | 4 | NA | 1 | NA | Lamp | ASM | ASSEMBLY | New | CZ13 | Fresno Area (CZ13) |  |  |  | 1000 sf | 0.10211 | 0.010211 | 0.11232 | Lamp/1000 sf | 589.3637 | 975.1874 | 1315.2553 | 0.12013 | 0.19878 | 0.2681 | 0 | 0 | 0 | 616.4744 | 1020.046 | 1375.7571 | 0.14226 | 0.2354 | 0.31748 | -5.7809 | -9.5653 | -12.9009 | 249 | 15 | 15 | 15 | 5 | 0.5 | 220.9782 | 253.6372 | 220.9782 | 156.1474 | 165.7024 | 156.1474 | 0 | 0 | 0 | 1 | 1 | 0.048862 | 0.0054291 | [7 empty] | None | None | None | None
M-066 | Lighting - High Bay HID to T5 | PGE | COM | Electric | COMLighting - High Bay HID to T5 | LF lamp and ballast: LF lamp: High Bay T5, 46 inch, 4 or 6 lamps; LF Ballast: Electronic, Programmed Start, High LO (1); Total Average Fixture Watts = 254 W, >15 feet fixture height | High Bay Lamp (>15 feet fixture height): mixed market average of PSMH HID (pulse-start metal halide, high intensity discharge) lamps and T5 fixtures, Average PSMH Lamp (1 per fixture) or T5 Fixture Wattage = 351 W | High Bay Lamp (>15 feet fixture height): PSMH (pulse-start metal halide, high intensity discharge) lamps, Average PSMH Lamp (1 per fixture) Wattage = 448 W | Lighting | InGen | Ltg_Wired | LinFluor_fixt | High Bay T5 | 0 | 0 | 1 | 0.7 | 4 | NA | 1 | NA | Lamp | ASM | ASSEMBLY | Existing | CZ16 | Mount Shasta Area (CZ16) |  |  |  | 1000 sf | 0.10211 | 0.010211 | 0.11232 | Lamp/1000 sf | 589.3655 | 975.1903 | 1315.2593 | 0.12014 | 0.19878 | 0.2681 | 0 | 0 | 0 | 575.8278 | 952.7902 | 1285.0478 | 0.13775 | 0.22792 | 0.3074 | -8.4229 | -13.9369 | -18.797 | 249 | 15 | 15 | 15 | 5 | 0.5 | 220.9782 | 253.6372 | 220.9782 | 156.1474 | 165.7024 | 156.1474 | 0 | 0 | 0 | 1 | 1 | 0.048862 | 0.0054291 | [7 empty] | None | None | None | None
M-066 | Lighting - High Bay HID to T5 | PGE | COM | Electric | COMLighting - High Bay HID to T5 | LF lamp and ballast: LF lamp: High Bay T5, 46 inch, 4 or 6 lamps; LF Ballast: Electronic, Programmed Start, High LO (1); Total Average Fixture Watts = 254 W, >15 feet fixture height | High Bay Lamp (>15 feet fixture height): mixed market average of PSMH HID (pulse-start metal halide, high intensity discharge) lamps and T5 fixtures, Average PSMH Lamp (1 per fixture) or T5 Fixture Wattage = 351 W | High Bay Lamp (>15 feet fixture height): PSMH (pulse-start metal halide, high intensity discharge) lamps, Average PSMH Lamp (1 per fixture) Wattage = 448 W | Lighting | InGen | Ltg_Wired | LinFluor_fixt | High Bay T5 | 0 | 0 | 1 | 0.7 | 4 | NA | 1 | NA | Lamp | ASM | ASSEMBLY | New | CZ16 | Mount Shasta Area (CZ16) |  |  |  | 1000 sf | 0.10211 | 0.010211 | 0.11232 | Lamp/1000 sf | 589.3784 | 975.2117 | 1315.2881 | 0.12013 | 0.19878 | 0.2681 | 0 | 0 | 0 | 578.0859 | 956.5266 | 1290.0872 | 0.13797 | 0.2283 | 0.30791 | -8.4906 | -14.049 | -18.9482 | 249 | 15 | 15 | 15 | 5 | 0.5 | 220.9782 | 253.6372 | 220.9782 | 156.1474 | 165.7024 | 156.1474 | 0 | 0 | 0 | 1 | 1 | 0.048862 | 0.0054291 | [7 empty] | None | None | None | None
M-066 | Lighting - High Bay HID to T5 | SCE | COM | Electric | COMLighting - High Bay HID to T5 | LF lamp and ballast: LF lamp: High Bay T5, 46 inch, 4 or 6 lamps; LF Ballast: Electronic, Programmed Start, High LO (1); Total Average Fixture Watts = 254 W, >15 feet fixture height | High Bay Lamp (>15 feet fixture height): mixed market average of PSMH HID (pulse-start metal halide, high intensity discharge) lamps and T5 fixtures, Average PSMH Lamp (1 per fixture) or T5 Fixture Wattage = 351 W | High Bay Lamp (>15 feet fixture height): PSMH (pulse-start metal halide, high intensity discharge) lamps, Average PSMH Lamp (1 per fixture) Wattage = 448 W | Lighting | InGen | Ltg_Wired | LinFluor_fixt | High Bay T5 | 0 | 0 | 1 | 0.7 | 4 | NA | 1 | NA | Lamp | ASM | ASSEMBLY | Existing | CZ05 | Santa Maria Area (CZ05) |  |  |  | 1000 sf | 0.14433 | 0 | 0.14433 | Lamp/1000 sf | 679.216 | 934.2647 | 1179.108 | 0.13844 | 0.19042 | 0.24033 | 0 | 0 | 0 | 715.622 | 984.3413 | 1242.3082 | 0.1655 | 0.22765 | 0.28731 | -7.0001 | -9.6286 | -12.152 | 249 | 15 | 15 | 15 | 5 | 0.5 | 220.9782 | 253.6372 | 220.9782 | 156.1474 | 165.7024 | 156.1474 | 0 | 0 | 0 | 1 | 1 | 0.048862 | 0.0054291 | [7 empty] | None | None | None | None
M-066 | Lighting - High Bay HID to T5 | SCE | COM | Electric | COMLighting - High Bay HID to T5 | LF lamp and ballast: LF lamp: High Bay T5, 46 inch, 4 or 6 lamps; LF Ballast: Electronic, Programmed Start, High LO (1); Total Average Fixture Watts = 254 W, >15 feet fixture height | High Bay Lamp (>15 feet fixture height): mixed market average of PSMH HID (pulse-start metal halide, high intensity discharge) lamps and T5 fixtures, Average PSMH Lamp (1 per fixture) or T5 Fixture Wattage = 351 W | High Bay Lamp (>15 feet fixture height): PSMH (pulse-start metal halide, high intensity discharge) lamps, Average PSMH Lamp (1 per fixture) Wattage = 448 W | Lighting | InGen | Ltg_Wired | LinFluor_fixt | High Bay T5 | 0 | 0 | 1 | 0.7 | 4 | NA | 1 | NA | Lamp | ASM | ASSEMBLY | New | CZ05 | Santa Maria Area (CZ05) |  |  |  | 1000 sf | 0.14433 | 0 | 0.14433 | Lamp/1000 sf | 679.1996 | 934.2422 | 1179.0795 | 0.13843 | 0.19042 | 0.24032 | 0 | 0 | 0 | 705.2129 | 970.0236 | 1224.2383 | 0.16342 | 0.22479 | 0.2837 | -7.2083 | -9.915 | -12.5134 | 249 | 15 | 15 | 15 | 5 | 0.5 | 220.9782 | 253.6372 | 220.9782 | 156.1474 | 165.7024 | 156.1474 | 0 | 0 | 0 | 1 | 1 | 0.048862 | 0.0054291 | [7 empty] | None | None | None | None
M-066 | Lighting - High Bay HID to T5 | SCE | COM | Electric | COMLighting - High Bay HID to T5 | LF lamp and ballast: LF lamp: High Bay T5, 46 inch, 4 or 6 lamps; LF Ballast: Electronic, Programmed Start, High LO (1); Total Average Fixture Watts = 254 W, >15 feet fixture height | High Bay Lamp (>15 feet fixture height): mixed market average of PSMH HID (pulse-start metal halide, high intensity discharge) lamps and T5 fixtures, Average PSMH Lamp (1 per fixture) or T5 Fixture Wattage = 351 W | High Bay Lamp (>15 feet fixture height): PSMH (pulse-start metal halide, high intensity discharge) lamps, Average PSMH Lamp (1 per fixture) Wattage = 448 W | Lighting | InGen | Ltg_Wired | LinFluor_fixt | High Bay T5 | 0 | 0 | 1 | 0.7 | 4 | NA | 1 | NA | Lamp | ASM | ASSEMBLY | Existing | CZ06 | Los Angeles Area (CZ06) |  |  |  | 1000 sf | 0.14433 | 0 | 0.14433 | Lamp/1000 sf | 679.3146 | 934.4003 | 1179.2791 | 0.13844 | 0.19043 | 0.24033 | 0 | 0 | 0 | 762.4627 | 1048.771 | 1323.6229 | 0.17149 | 0.23588 | 0.2977 | -3.3829 | -4.6532 | -5.8727 | 249 | 15 | 15 | 15 | 5 | 0.5 | 220.9782 | 253.6372 | 220.9782 | 156.1474 | 165.7024 | 156.1474 | 0 | 0 | 0 | 1 | 1 | 0.048862 | 0.0054291 | [7 empty] | None | None | None | None
M-066 | Lighting - High Bay HID to T5 | SCE | COM | Electric | COMLighting - High Bay HID to T5 | LF lamp and ballast: LF lamp: High Bay T5, 46 inch, 4 or 6 lamps; LF Ballast: Electronic, Programmed Start, High LO (1); Total Average Fixture Watts = 254 W, >15 feet fixture height | High Bay Lamp (>15 feet fixture height): mixed market average of PSMH HID (pulse-start metal halide, high intensity discharge) lamps and T5 fixtures, Average PSMH Lamp (1 per fixture) or T5 Fixture Wattage = 351 W | High Bay Lamp (>15 feet fixture height): PSMH (pulse-start metal halide, high intensity discharge) lamps, Average PSMH Lamp (1 per fixture) Wattage = 448 W | Lighting | InGen | Ltg_Wired | LinFluor_fixt | High Bay T5 | 0 | 0 | 1 | 0.7 | 4 | NA | 1 | NA | Lamp | ASM | ASSEMBLY | New | CZ06 | Los Angeles Area (CZ06) |  |  |  | 1000 sf | 0.14433 | 0 | 0.14433 | Lamp/1000 sf | 679.1848 | 934.2218 | 1179.0538 | 0.13844 | 0.19043 | 0.24034 | 0 | 0 | 0 | 736.4401 | 1012.9767 | 1278.4481 | 0.16889 | 0.2323 | 0.29318 | -4.3198 | -5.9418 | -7.499 | 249 | 15 | 15 | 15 | 5 | 0.5 | 220.9782 | 253.6372 | 220.9782 | 156.1474 | 165.7024 | 156.1474 | 0 | 0 | 0 | 1 | 1 | 0.048862 | 0.0054291 | [7 empty] | None | None | None | None
M-066 | Lighting - High Bay HID to T5 | SCE | COM | Electric | COMLighting - High Bay HID to T5 | LF lamp and ballast: LF lamp: High Bay T5, 46 inch, 4 or 6 lamps; LF Ballast: Electronic, Programmed Start, High LO (1); Total Average Fixture Watts = 254 W, >15 feet fixture height | High Bay Lamp (>15 feet fixture height): mixed market average of PSMH HID (pulse-start metal halide, high intensity discharge) lamps and T5 fixtures, Average PSMH Lamp (1 per fixture) or T5 Fixture Wattage = 351 W | High Bay Lamp (>15 feet fixture height): PSMH (pulse-start metal halide, high intensity discharge) lamps, Average PSMH Lamp (1 per fixture) Wattage = 448 W | Lighting | InGen | Ltg_Wired | LinFluor_fixt | High Bay T5 | 0 | 0 | 1 | 0.7 | 4 | NA | 1 | NA | Lamp | ASM | ASSEMBLY | Existing | CZ08 | El Toro Area (CZ08) |  |  |  | 1000 sf | 0.14433 | 0 | 0.14433 | Lamp/1000 sf | 679.3515 | 934.4511 | 1179.3433 | 0.13844 | 0.19042 | 0.24032 | 0 | 0 | 0 | 767.6672 | 1055.9298 | 1332.6579 | 0.16707 | 0.2298 | 0.29002 | -2.9145 | -4.009 | -5.0596 | 249 | 15 | 15 | 15 | 5 | 0.5 | 220.9782 | 253.6372 | 220.9782 | 156.1474 | 165.7024 | 156.1474 | 0 | 0 | 0 | 1 | 1 | 0.048862 | 0.0054291 | [7 empty] | None | None | None | None
M-066 | Lighting - High Bay HID to T5 | SCE | COM | Electric | COMLighting - High Bay HID to T5 | LF lamp and ballast: LF lamp: High Bay T5, 46 inch, 4 or 6 lamps; LF Ballast: Electronic, Programmed Start, High LO (1); Total Average Fixture Watts = 254 W, >15 feet fixture height | High Bay Lamp (>15 feet fixture height): mixed market average of PSMH HID (pulse-start metal halide, high intensity discharge) lamps and T5 fixtures, Average PSMH Lamp (1 per fixture) or T5 Fixture Wattage = 351 W | High Bay Lamp (>15 feet fixture height): PSMH (pulse-start metal halide, high intensity discharge) lamps, Average PSMH Lamp (1 per fixture) Wattage = 448 W | Lighting | InGen | Ltg_Wired | LinFluor_fixt | High Bay T5 | 0 | 0 | 1 | 0.7 | 4 | NA | 1 | NA | Lamp | ASM | ASSEMBLY | New | CZ08 | El Toro Area (CZ08) |  |  |  | 1000 sf | 0.14433 | 0 | 0.14433 | Lamp/1000 sf | 679.1813 | 934.217 | 1179.0477 | 0.13844 | 0.19043 | 0.24034 | 0 | 0 | 0 | 744.2468 | 1023.715 | 1292.0005 | 0.16628 | 0.22873 | 0.28867 | -3.5391 | -4.868 | -6.1438 | 249 | 15 | 15 | 15 | 5 | 0.5 | 220.9782 | 253.6372 | 220.9782 | 156.1474 | 165.7024 | 156.1474 | 0 | 0 | 0 | 1 | 1 | 0.048862 | 0.0054291 | [7 empty] | None | None | None | None
M-066 | Lighting - High Bay HID to T5 | SCE | COM | Electric | COMLighting - High Bay HID to T5 | LF lamp and ballast: LF lamp: High Bay T5, 46 inch, 4 or 6 lamps; LF Ballast: Electronic, Programmed Start, High LO (1); Total Average Fixture Watts = 254 W, >15 feet fixture height | High Bay Lamp (>15 feet fixture height): mixed market average of PSMH HID (pulse-start metal halide, high intensity discharge) lamps and T5 fixtures, Average PSMH Lamp (1 per fixture) or T5 Fixture Wattage = 351 W | High Bay Lamp (>15 feet fixture height): PSMH (pulse-start metal halide, high intensity discharge) lamps, Average PSMH Lamp (1 per fixture) Wattage = 448 W | Lighting | InGen | Ltg_Wired | LinFluor_fixt | High Bay T5 | 0 | 0 | 1 | 0.7 | 4 | NA | 1 | NA | Lamp | ASM | ASSEMBLY | Existing | CZ09 | Pasadena Area (CZ09) |  |  |  | 1000 sf | 0.14433 | 0 | 0.14433 | Lamp/1000 sf | 679.3146 | 934.4003 | 1179.2791 | 0.13844 | 0.19043 | 0.24033 | 0 | 0 | 0 | 762.4627 | 1048.771 | 1323.6229 | 0.17149 | 0.23588 | 0.2977 | -3.5391 | -4.868 | -6.1438 | 249 | 15 | 15 | 15 | 5 | 0.5 | 220.9782 | 253.6372 | 220.9782 | 156.1474 | 165.7024 | 156.1474 | 0 | 0 | 0 | 1 | 1 | 0.048862 | 0.0054291 | [7 empty] | None | None | None | None
M-066 | Lighting - High Bay HID to T5 | SCE | COM | Electric | COMLighting - High Bay HID to T5 | LF lamp and ballast: LF lamp: High Bay T5, 46 inch, 4 or 6 lamps; LF Ballast: Electronic, Programmed Start, High LO (1); Total Average Fixture Watts = 254 W, >15 feet fixture height | High Bay Lamp (>15 feet fixture height): mixed market average of PSMH HID (pulse-start metal halide, high intensity discharge) lamps and T5 fixtures, Average PSMH Lamp (1 per fixture) or T5 Fixture Wattage = 351 W | High Bay Lamp (>15 feet fixture height): PSMH (pulse-start metal halide, high intensity discharge) lamps, Average PSMH Lamp (1 per fixture) Wattage = 448 W | Lighting | InGen | Ltg_Wired | LinFluor_fixt | High Bay T5 | 0 | 0 | 1 | 0.7 | 4 | NA | 1 | NA | Lamp | ASM | ASSEMBLY | New | CZ09 | Pasadena Area (CZ09) |  |  |  | 1000 sf | 0.14433 | 0 | 0.14433 | Lamp/1000 sf | 679.2044 | 934.2488 | 1179.0879 | 0.13844 | 0.19043 | 0.24033 | 0 | 0 | 0 | 739.0423 | 1016.5561 | 1282.9656 | 0.17279 | 0.23767 | 0.29996 | -4.0335 | -5.5481 | -7.0021 | 249 | 15 | 15 | 15 | 5 | 0.5 | 220.9782 | 253.6372 | 220.9782 | 156.1474 | 165.7024 | 156.1474 | 0 | 0 | 0 | 1 | 1 | 0.048862 | 0.0054291 | [7 empty] | None | None | None | None
M-066 | Lighting - High Bay HID to T5 | SCE | COM | Electric | COMLighting - High Bay HID to T5 | LF lamp and ballast: LF lamp: High Bay T5, 46 inch, 4 or 6 lamps; LF Ballast: Electronic, Programmed Start, High LO (1); Total Average Fixture Watts = 254 W, >15 feet fixture height | High Bay Lamp (>15 feet fixture height): mixed market average of PSMH HID (pulse-start metal halide, high intensity discharge) lamps and T5 fixtures, Average PSMH Lamp (1 per fixture) or T5 Fixture Wattage = 351 W | High Bay Lamp (>15 feet fixture height): PSMH (pulse-start metal halide, high intensity discharge) lamps, Average PSMH Lamp (1 per fixture) Wattage = 448 W | Lighting | InGen | Ltg_Wired | LinFluor_fixt | High Bay T5 | 0 | 0 | 1 | 0.7 | 4 | NA | 1 | NA | Lamp | ASM | ASSEMBLY | Existing | CZ10 | San Bernardino Area (CZ10) |  |  |  | 1000 sf | 0.14433 | 0 | 0.14433 | Lamp/1000 sf | 679.2044 | 934.2488 | 1179.0879 | 0.13844 | 0.19042 | 0.24033 | 0 | 0 | 0 | 739.0423 | 1016.5561 | 1282.9656 | 0.1655 | 0.22765 | 0.28731 | -3.9034 | -5.3691 | -6.7762 | 249 | 15 | 15 | 15 | 5 | 0.5 | 220.9782 | 253.6372 | 220.9782 | 156.1474 | 165.7024 | 156.1474 | 0 | 0 | 0 | 1 | 1 | 0.048862 | 0.0054291 | [7 empty] | None | None | None | None
M-066 | Lighting - High Bay HID to T5 | PGE | COM | Electric | COMLighting - High Bay HID to T5 | LF lamp and ballast: LF lamp: High Bay T5, 46 inch, 4 or 6 lamps; LF Ballast: Electronic, Programmed Start, High LO (1); Total Average Fixture Watts = 254 W, >15 feet fixture height | High Bay Lamp (>15 feet fixture height): mixed market average of PSMH HID (pulse-start metal halide, high intensity discharge) lamps and T5 fixtures, Average PSMH Lamp (1 per fixture) or T5 Fixture Wattage = 351 W | High Bay Lamp (>15 feet fixture height): PSMH (pulse-start metal halide, high intensity discharge) lamps, Average PSMH Lamp (1 per fixture) Wattage = 448 W | Lighting | InGen | Ltg_Wired | LinFluor_fixt | High Bay T5 | 0 | 0 | 1 | 0.7 | 4 | NA | 1 | NA | Lamp | ECC | EDUCATION - COMMUNITY COLLEGE | New | CZ02 | Santa Rosa Area (CZ02) |  |  |  | 1000 sf | 0.073379 | 0.024558 | 0.097937 | Lamp/1000 sf | 546.4925 | 904.2507 | 1219.5816 | 0.10997 | 0.18197 | 0.24542 | 0 | 0 | 0 | 598.4093 | 990.1545 | 1335.4419 | 0.14723 | 0.24362 | 0.32857 | -6.1196 | -10.1257 | -13.6568 | 250 | 15 | 15 | 15 | 5 | 0.5 | 220.9782 | 253.6372 | 220.9782 | 156.1474 | 165.7024 | 156.1474 | 0 | 0 | 0 | 1 | 1 | 0.048862 | 0.0054291 | [7 empty] | None | None | None | None
M-066 | Lighting - High Bay HID to T5 | PGE | COM | Electric | COMLighting - High Bay HID to T5 | LF lamp and ballast: LF lamp: High Bay T5, 46 inch, 4 or 6 lamps; LF Ballast: Electronic, Programmed Start, High LO (1); Total Average Fixture Watts = 254 W, >15 feet fixture height | High Bay Lamp (>15 feet fixture height): mixed market average of PSMH HID (pulse-start metal halide, high intensity discharge) lamps and T5 fixtures, Average PSMH Lamp (1 per fixture) or T5 Fixture Wattage = 351 W | High Bay Lamp (>15 feet fixture height): PSMH (pulse-start metal halide, high intensity discharge) lamps, Average PSMH Lamp (1 per fixture) Wattage = 448 W | Lighting | InGen | Ltg_Wired | LinFluor_fixt | High Bay T5 | 0 | 0 | 1 | 0.7 | 4 | NA | 1 | NA | Lamp | ECC | EDUCATION - COMMUNITY COLLEGE | Existing | CZ03 | Oakland Area (CZ03) |  |  |  | 1000 sf | 0.073379 | 0.024558 | 0.097937 | Lamp/1000 sf | 546.4944 | 904.2539 | 1219.5859 | 0.10998 | 0.18197 | 0.24543 | 0 | 0 | 0 | 591.6348 | 978.9452 | 1320.3236 | 0.13639 | 0.22568 | 0.30438 | -6.8874 | -11.3961 | -15.3702 | 250 | 15 | 15 | 15 | 5 | 0.5 | 220.9782 | 253.6372 | 220.9782 | 156.1474 | 165.7024 | 156.1474 | 0 | 0 | 0 | 1 | 1 | 0.048862 | 0.0054291 | [7 empty] | None | None | None | None
M-066 | Lighting - High Bay HID to T5 | PGE | COM | Electric | COMLighting - High Bay HID to T5 | LF lamp and ballast: LF lamp: High Bay T5, 46 inch, 4 or 6 lamps; LF Ballast: Electronic, Programmed Start, High LO (1); Total Average Fixture Watts = 254 W, >15 feet fixture height | High Bay Lamp (>15 feet fixture height): mixed market average of PSMH HID (pulse-start metal halide, high intensity discharge) lamps and T5 fixtures, Average PSMH Lamp (1 per fixture) or T5 Fixture Wattage = 351 W | High Bay Lamp (>15 feet fixture height): PSMH (pulse-start metal halide, high intensity discharge) lamps, Average PSMH Lamp (1 per fixture) Wattage = 448 W | Lighting | InGen | Ltg_Wired | LinFluor_fixt | High Bay T5 | 0 | 0 | 1 | 0.7 | 4 | NA | 1 | NA | Lamp | ECC | EDUCATION - COMMUNITY COLLEGE | New | CZ03 | Oakland Area (CZ03) |  |  |  | 1000 sf | 0.073379 | 0.024558 | 0.097937 | Lamp/1000 sf | 546.4618 | 904.1999 | 1219.5131 | 0.10997 | 0.18196 | 0.24542 | 0 | 0 | 0 | 587.1185 | 971.4724 | 1310.2448 | 0.14249 | 0.23577 | 0.31799 | -6.4583 | -10.6862 | -14.4127 | 250 | 15 | 15 | 15 | 5 | 0.5 | 220.9782 | 253.6372 | 220.9782 | 156.1474 | 165.7024 | 156.1474 | 0 | 0 | 0 | 1 | 1 | 0.048862 | 0.0054291 | [7 empty] | None | None | None | None
M-066 | Lighting - High Bay HID to T5 | PGE | COM | Electric | COMLighting - High Bay HID to T5 | LF lamp and ballast: LF lamp: High Bay T5, 46 inch, 4 or 6 lamps; LF Ballast: Electronic, Programmed Start, High LO (1); Total Average Fixture Watts = 254 W, >15 feet fixture height | High Bay Lamp (>15 feet fixture height): mixed market average of PSMH HID (pulse-start metal halide, high intensity discharge) lamps and T5 fixtures, Average PSMH Lamp (1 per fixture) or T5 Fixture Wattage = 351 W | High Bay Lamp (>15 feet fixture height): PSMH (pulse-start metal halide, high intensity discharge) lamps, Average PSMH Lamp (1 per fixture) Wattage = 448 W | Lighting | InGen | Ltg_Wired | LinFluor_fixt | High Bay T5 | 0 | 0 | 1 | 0.7 | 4 | NA | 1 | NA | Lamp | ECC | EDUCATION - COMMUNITY COLLEGE | Existing | CZ04 | Sunnyvale Area (CZ04) |  |  |  | 1000 sf | 0.073379 | 0.024558 | 0.097937 | Lamp/1000 sf | 546.4572 | 904.1924 | 1219.5029 | 0.18201 | 0.30116 | 0.40618 | 0 | 0 | 0 | 607.4419 | 1005.1002 | 1355.5995 | 0.23485 | 0.38859 | 0.5241 | -5.2163 | -8.6312 | -11.641 | 250 | 15 | 15 | 15 | 5 | 0.5 | 220.9782 | 253.6372 | 220.9782 | 156.1474 | 165.7024 | 156.1474 | 0 | 0 | 0 | 1 | 1 | 0.048862 | 0.0054291 | [7 empty] | None | None | None | None
M-066 | Lighting - High Bay HID to T5 | PGE | COM | Electric | COMLighting - High Bay HID to T5 | LF lamp and ballast: LF lamp: High Bay T5, 46 inch, 4 or 6 lamps; LF Ballast: Electronic, Programmed Start, High LO (1); Total Average Fixture Watts = 254 W, >15 feet fixture height | High Bay Lamp (>15 feet fixture height): mixed market average of PSMH HID (pulse-start metal halide, high intensity discharge) lamps and T5 fixtures, Average PSMH Lamp (1 per fixture) or T5 Fixture Wattage = 351 W | High Bay Lamp (>15 feet fixture height): PSMH (pulse-start metal halide, high intensity discharge) lamps, Average PSMH Lamp (1 per fixture) Wattage = 448 W | Lighting | InGen | Ltg_Wired | LinFluor_fixt | High Bay T5 | 0 | 0 | 1 | 0.7 | 4 | NA | 1 | NA | Lamp | ECC | EDUCATION - COMMUNITY COLLEGE | New | CZ04 | Sunnyvale Area (CZ04) |  |  |  | 1000 sf | 0.073379 | 0.024558 | 0.097937 | Lamp/1000 sf | 546.4572 | 904.1924 | 1219.5029 | 0.18201 | 0.30116 | 0.40618 | 0 | 0 | 0 | 607.4419 | 1005.1002 | 1355.5995 | 0.22807 | 0.37738 | 0.50898 | -4.7873 | -7.9212 | -10.6835 | 250 | 15 | 15 | 15 | 5 | 0.5 | 220.9782 | 253.6372 | 220.9782 | 156.1474 | 165.7024 | 156.1474 | 0 | 0 | 0 | 1 | 1 | 0.048862 | 0.0054291 | [7 empty] | None | None | None | None
M-066 | Lighting - High Bay HID to T5 | PGE | COM | Electric | COMLighting - High Bay HID to T5 | LF lamp and ballast: LF lamp: High Bay T5, 46 inch, 4 or 6 lamps; LF Ballast: Electronic, Programmed Start, High LO (1); Total Average Fixture Watts = 254 W, >15 feet fixture height | High Bay Lamp (>15 feet fixture height): mixed market average of PSMH HID (pulse-start metal halide, high intensity discharge) lamps and T5 fixtures, Average PSMH Lamp (1 per fixture) or T5 Fixture Wattage = 351 W | High Bay Lamp (>15 feet fixture height): PSMH (pulse-start metal halide, high intensity discharge) lamps, Average PSMH Lamp (1 per fixture) Wattage = 448 W | Lighting | InGen | Ltg_Wired | LinFluor_fixt | High Bay T5 | 0 | 0 | 1 | 0.7 | 4 | NA | 1 | NA | Lamp | ECC | EDUCATION - COMMUNITY COLLEGE | New | CZ05 | Santa Maria Area (CZ05) |  |  |  | 1000 sf | 0.073379 | 0.024558 | 0.097937 | Lamp/1000 sf | 546.4944 | 904.2539 | 1219.5859 | 0.182 | 0.30115 | 0.40617 | 0 | 0 | 0 | 591.6348 | 978.9452 | 1320.3236 | 0.2213 | 0.36617 | 0.49386 | -6.3002 | -10.4246 | -14.0599 | 250 | 15 | 15 | 15 | 5 | 0.5 | 220.9782 | 253.6372 | 220.9782 | 156.1474 | 165.7024 | 156.1474 | 0 | 0 | 0 | 1 | 1 | 0.048862 | 0.0054291 | [7 empty] | None | None | None | None
M-066 | Lighting - High Bay HID to T5 | PGE | COM | Electric | COMLighting - High Bay HID to T5 | LF lamp and ballast: LF lamp: High Bay T5, 46 inch, 4 or 6 lamps; LF Ballast: Electronic, Programmed Start, High LO (1); Total Average Fixture Watts = 254 W, >15 feet fixture height | High Bay Lamp (>15 feet fixture height): mixed market average of PSMH HID (pulse-start metal halide, high intensity discharge) lamps and T5 fixtures, Average PSMH Lamp (1 per fixture) or T5 Fixture Wattage = 351 W | High Bay Lamp (>15 feet fixture height): PSMH (pulse-start metal halide, high intensity discharge) lamps, Average PSMH Lamp (1 per fixture) Wattage = 448 W | Lighting | InGen | Ltg_Wired | LinFluor_fixt | High Bay T5 | 0 | 0 | 1 | 0.7 | 4 | NA | 1 | NA | Lamp | ECC | EDUCATION - COMMUNITY COLLEGE | Existing | CZ05 | Santa Maria Area (CZ05) |  |  |  | 1000 sf | 0.073379 | 0.024558 | 0.097937 | Lamp/1000 sf | 546.4944 | 904.2539 | 1219.5859 | 0.18201 | 0.30116 | 0.40618 | 0 | 0 | 0 | 591.6348 | 978.9452 | 1320.3236 | 0.22198 | 0.36729 | 0.49537 | -6.6164 | -10.9477 | -14.7655 | 250 | 15 | 15 | 15 | 5 | 0.5 | 220.9782 | 253.6372 | 220.9782 | 156.1474 | 165.7024 | 156.1474 | 0 | 0 | 0 | 1 | 1 | 0.048862 | 0.0054291 | [7 empty] | None | None | None | None
M-066 | Lighting - High Bay HID to T5 | PGE | COM | Electric | COMLighting - High Bay HID to T5 | LF lamp and ballast: LF lamp: High Bay T5, 46 inch, 4 or 6 lamps; LF Ballast: Electronic, Programmed Start, High LO (1); Total Average Fixture Watts = 254 W, >15 feet fixture height | High Bay Lamp (>15 feet fixture height): mixed market average of PSMH HID (pulse-start metal halide, high intensity discharge) lamps and T5 fixtures, Average PSMH Lamp (1 per fixture) or T5 Fixture Wattage = 351 W | High Bay Lamp (>15 feet fixture height): PSMH (pulse-start metal halide, high intensity discharge) lamps, Average PSMH Lamp (1 per fixture) Wattage = 448 W | Lighting | InGen | Ltg_Wired | LinFluor_fixt | High Bay T5 | 0 | 0 | 1 | 0.7 | 4 | NA | 1 | NA | Lamp | ECC | EDUCATION - COMMUNITY COLLEGE | Existing | CZ11 | Red Bluff Area (CZ11) |  |  |  | 1000 sf | 0.073379 | 0.024558 | 0.097937 | Lamp/1000 sf | 546.4558 | 904.19 | 1219.4997 | 0.10997 | 0.18196 | 0.24541 | 0 | 0 | 0 | 614.2163 | 1016.3095 | 1370.7177 | 0.13684 | 0.22643 | 0.30539 | -5.9615 | -9.8642 | -13.304 | 250 | 15 | 15 | 15 | 5 | 0.5 | 220.9782 | 253.6372 | 220.9782 | 156.1474 | 165.7024 | 156.1474 | 0 | 0 | 0 | 1 | 1 | 0.048862 | 0.0054291 | [7 empty] | None | None | None | None
M-066 | Lighting - High Bay HID to T5 | PGE | COM | Electric | COMLighting - High Bay HID to T5 | LF lamp and ballast: LF lamp: High Bay T5, 46 inch, 4 or 6 lamps; LF Ballast: Electronic, Programmed Start, High LO (1); Total Average Fixture Watts = 254 W, >15 feet fixture height | High Bay Lamp (>15 feet fixture height): mixed market average of PSMH HID (pulse-start metal halide, high intensity discharge) lamps and T5 fixtures, Average PSMH Lamp (1 per fixture) or T5 Fixture Wattage = 351 W | High Bay Lamp (>15 feet fixture height): PSMH (pulse-start metal halide, high intensity discharge) lamps, Average PSMH Lamp (1 per fixture) Wattage = 448 W | Lighting | InGen | Ltg_Wired | LinFluor_fixt | High Bay T5 | 0 | 0 | 1 | 0.7 | 4 | NA | 1 | NA | Lamp | ECC | EDUCATION - COMMUNITY COLLEGE | New | CZ13 | Fresno Area (CZ13) |  |  |  | 1000 sf | 0.073379 | 0.024558 | 0.097937 | Lamp/1000 sf | 546.4544 | 904.1876 | 1219.4966 | 0.10997 | 0.18196 | 0.24542 | 0 | 0 | 0 | 620.9907 | 1027.5188 | 1385.8359 | 0.14588 | 0.24137 | 0.32555 | -4.5615 | -7.5476 | -10.1796 | 250 | 15 | 15 | 15 | 5 | 0.5 | 220.9782 | 253.6372 | 220.9782 | 156.1474 | 165.7024 | 156.1474 | 0 | 0 | 0 | 1 | 1 | 0.048862 | 0.0054291 | [7 empty] | None | None | None | None
M-066 | Lighting - High Bay HID to T5 | PGE | COM | Electric | COMLighting - High Bay HID to T5 | LF lamp and ballast: LF lamp: High Bay T5, 46 inch, 4 or 6 lamps; LF Ballast: Electronic, Programmed Start, High LO (1); Total Average Fixture Watts = 254 W, >15 feet fixture height | High Bay Lamp (>15 feet fixture height): mixed market average of PSMH HID (pulse-start metal halide, high intensity discharge) lamps and T5 fixtures, Average PSMH Lamp (1 per fixture) or T5 Fixture Wattage = 351 W | High Bay Lamp (>15 feet fixture height): PSMH (pulse-start metal halide, high intensity discharge) lamps, Average PSMH Lamp (1 per fixture) Wattage = 448 W | Lighting | InGen | Ltg_Wired | LinFluor_fixt | High Bay T5 | 0 | 0 | 1 | 0.7 | 4 | NA | 1 | NA | Lamp | ECC | EDUCATION - COMMUNITY COLLEGE | Existing | CZ16 | Mount Shasta Area (CZ16) |  |  |  | 1000 sf | 0.073379 | 0.024558 | 0.097937 | Lamp/1000 sf | 546.4467 | 904.1749 | 1219.4794 | 0.10997 | 0.18197 | 0.24542 | 0 | 0 | 0 | 578.0859 | 956.5266 | 1290.0872 | 0.13459 | 0.22269 | 0.30035 | -9.6197 | -15.9172 | -21.4679 | 250 | 15 | 15 | 15 | 5 | 0.5 | 220.9782 | 253.6372 | 220.9782 | 156.1474 | 165.7024 | 156.1474 | 0 | 0 | 0 | 1 | 1 | 0.048862 | 0.0054291 | [7 empty] | None | None | None | None
M-066 | Lighting - High Bay HID to T5 | PGE | COM | Electric | COMLighting - High Bay HID to T5 | LF lamp and ballast: LF lamp: High Bay T5, 46 inch, 4 or 6 lamps; LF Ballast: Electronic, Programmed Start, High LO (1); Total Average Fixture Watts = 254 W, >15 feet fixture height | High Bay Lamp (>15 feet fixture height): mixed market average of PSMH HID (pulse-start metal halide, high intensity discharge) lamps and T5 fixtures, Average PSMH Lamp (1 per fixture) or T5 Fixture Wattage = 351 W | High Bay Lamp (>15 feet fixture height): PSMH (pulse-start metal halide, high intensity discharge) lamps, Average PSMH Lamp (1 per fixture) Wattage = 448 W | Lighting | InGen | Ltg_Wired | LinFluor_fixt | High Bay T5 | 0 | 0 | 1 | 0.7 | 4 | NA | 1 | NA | Lamp | ECC | EDUCATION - COMMUNITY COLLEGE | New | CZ16 | Mount Shasta Area (CZ16) |  |  |  | 1000 sf | 0.073379 | 0.024558 | 0.097937 | Lamp/1000 sf | 546.4633 | 904.2025 | 1219.5166 | 0.10998 | 0.18197 | 0.24543 | 0 | 0 | 0 | 580.3441 | 960.2631 | 1295.1266 | 0.13978 | 0.23129 | 0.31194 | -8.9197 | -14.7589 | -19.9056 | 250 | 15 | 15 | 15 | 5 | 0.5 | 220.9782 | 253.6372 | 220.9782 | 156.1474 | 165.7024 | 156.1474 | 0 | 0 | 0 | 1 | 1 | 0.048862 | 0.0054291 | [7 empty] | None | None | None | None
M-066 | Lighting - High Bay HID to T5 | SCE | COM | Electric | COMLighting - High Bay HID to T5 | LF lamp and ballast: LF lamp: High Bay T5, 46 inch, 4 or 6 lamps; LF Ballast: Electronic, Programmed Start, High LO (1); Total Average Fixture Watts = 254 W, >15 feet fixture height | High Bay Lamp (>15 feet fixture height): mixed market average of PSMH HID (pulse-start metal halide, high intensity discharge) lamps and T5 fixtures, Average PSMH Lamp (1 per fixture) or T5 Fixture Wattage = 351 W | High Bay Lamp (>15 feet fixture height): PSMH (pulse-start metal halide, high intensity discharge) lamps, Average PSMH Lamp (1 per fixture) Wattage = 448 W | Lighting | InGen | Ltg_Wired | LinFluor_fixt | High Bay T5 | 0 | 0 | 1 | 0.7 | 4 | NA | 1 | NA | Lamp | ECC | EDUCATION - COMMUNITY COLLEGE | Existing | CZ05 | Santa Maria Area (CZ05) |  |  |  | 1000 sf | 0.093267 | 0.021163 | 0.11443 | Lamp/1000 sf | 629.7526 | 866.2276 | 1093.2403 | 0.20973 | 0.28849 | 0.36409 | 0 | 0 | 0 | 686.9971 | 944.9677 | 1192.6159 | 0.25866 | 0.35579 | 0.44904 | -7.3124 | -10.0582 | -12.6941 | 250 | 15 | 15 | 15 | 5 | 0.5 | 220.9782 | 253.6372 | 220.9782 | 156.1474 | 165.7024 | 156.1474 | 0 | 0 | 0 | 1 | 1 | 0.048862 | 0.0054291 | [7 empty] | None | None | None | None
M-066 | Lighting - High Bay HID to T5 | SCE | COM | Electric | COMLighting - High Bay HID to T5 | LF lamp and ballast: LF lamp: High Bay T5, 46 inch, 4 or 6 lamps; LF Ballast: Electronic, Programmed Start, High LO (1); Total Average Fixture Watts = 254 W, >15 feet fixture height | High Bay Lamp (>15 feet fixture height): mixed market average of PSMH HID (pulse-start metal halide, high intensity discharge) lamps and T5 fixtures, Average PSMH Lamp (1 per fixture) or T5 Fixture Wattage = 351 W | High Bay Lamp (>15 feet fixture height): PSMH (pulse-start metal halide, high intensity discharge) lamps, Average PSMH Lamp (1 per fixture) Wattage = 448 W | Lighting | InGen | Ltg_Wired | LinFluor_fixt | High Bay T5 | 0 | 0 | 1 | 0.7 | 4 | NA | 1 | NA | Lamp | ECC | EDUCATION - COMMUNITY COLLEGE | New | CZ10 | San Bernardino Area (CZ10) |  |  |  | 1000 sf | 0.093267 | 0.021163 | 0.11443 | Lamp/1000 sf | 629.7608 | 866.2389 | 1093.2546 | 0.20975 | 0.28851 | 0.36412 | 0 | 0 | 0 | 728.6333 | 1002.2385 | 1264.8956 | 0.27844 | 0.383 | 0.48337 | -3.2268 | -4.4385 | -5.6017 | 250 | 15 | 15 | 15 | 5 | 0.5 | 220.9782 | 253.6372 | 220.9782 | 156.1474 | 165.7024 | 156.1474 | 0 | 0 | 0 | 1 | 1 | 0.048862 | 0.0054291 | [7 empty] | None | None | None | None
M-066 | Lighting - High Bay HID to T5 | SCE | COM | Electric | COMLighting - High Bay HID to T5 | LF lamp and ballast: LF lamp: High Bay T5, 46 inch, 4 or 6 lamps; LF Ballast: Electronic, Programmed Start, High LO (1); Total Average Fixture Watts = 254 W, >15 feet fixture height | High Bay Lamp (>15 feet fixture height): mixed market average of PSMH HID (pulse-start metal halide, high intensity discharge) lamps and T5 fixtures, Average PSMH Lamp (1 per fixture) or T5 Fixture Wattage = 351 W | High Bay Lamp (>15 feet fixture height): PSMH (pulse-start metal halide, high intensity discharge) lamps, Average PSMH Lamp (1 per fixture) Wattage = 448 W | Lighting | InGen | Ltg_Wired | LinFluor_fixt | High Bay T5 | 0 | 0 | 1 | 0.7 | 4 | NA | 1 | NA | Lamp | ECC | EDUCATION - COMMUNITY COLLEGE | Existing | CZ13 | Fresno Area (CZ13) |  |  |  | 1000 sf | 0.093267 | 0.021163 | 0.11443 | Lamp/1000 sf | 629.7469 | 866.2197 | 1093.2304 | 0.12673 | 0.17432 | 0.22001 | 0 | 0 | 0 | 710.4174 | 977.1825 | 1233.2732 | 0.16342 | 0.22479 | 0.2837 | -5.4127 | -7.4452 | -9.3964 | 250 | 15 | 15 | 15 | 5 | 0.5 | 220.9782 | 253.6372 | 220.9782 | 156.1474 | 165.7024 | 156.1474 | 0 | 0 | 0 | 1 | 1 | 0.048862 | 0.0054291 | [7 empty] | None | None | None | None
M-066 | Lighting - High Bay HID to T5 | SCE | COM | Electric | COMLighting - High Bay HID to T5 | LF lamp and ballast: LF lamp: High Bay T5, 46 inch, 4 or 6 lamps; LF Ballast: Electronic, Programmed Start, High LO (1); Total Average Fixture Watts = 254 W, >15 feet fixture height | High Bay Lamp (>15 feet fixture height): mixed market average of PSMH HID (pulse-start metal halide, high intensity discharge) lamps and T5 fixtures, Average PSMH Lamp (1 per fixture) or T5 Fixture Wattage = 351 W | High Bay Lamp (>15 feet fixture height): PSMH (pulse-start metal halide, high intensity discharge) lamps, Average PSMH Lamp (1 per fixture) Wattage = 448 W | Lighting | InGen | Ltg_Wired | LinFluor_fixt | High Bay T5 | 0 | 0 | 1 | 0.7 | 4 | NA | 1 | NA | Lamp | ECC | EDUCATION - COMMUNITY COLLEGE | New | CZ13 | Fresno Area (CZ13) |  |  |  | 1000 sf | 0.093267 | 0.021163 | 0.11443 | Lamp/1000 sf | 629.7628 | 866.2416 | 1093.258 | 0.12673 | 0.17432 | 0.22 | 0 | 0 | 0 | 720.8265 | 991.5002 | 1251.3432 | 0.17539 | 0.24125 | 0.30448 | -5.2566 | -7.2304 | -9.1253 | 250 | 15 | 15 | 15 | 5 | 0.5 | 220.9782 | 253.6372 | 220.9782 | 156.1474 | 165.7024 | 156.1474 | 0 | 0 | 0 | 1 | 1 | 0.048862 | 0.0054291 | [7 empty] | None | None | None | None
M-066 | Lighting - High Bay HID to T5 | SCE | COM | Electric | COMLighting - High Bay HID to T5 | LF lamp and ballast: LF lamp: High Bay T5, 46 inch, 4 or 6 lamps; LF Ballast: Electronic, Programmed Start, High LO (1); Total Average Fixture Watts = 254 W, >15 feet fixture height | High Bay Lamp (>15 feet fixture height): mixed market average of PSMH HID (pulse-start metal halide, high intensity discharge) lamps and T5 fixtures, Average PSMH Lamp (1 per fixture) or T5 Fixture Wattage = 351 W | High Bay Lamp (>15 feet fixture height): PSMH (pulse-start metal halide, high intensity discharge) lamps, Average PSMH Lamp (1 per fixture) Wattage = 448 W | Lighting | InGen | Ltg_Wired | LinFluor_fixt | High Bay T5 | 0 | 0 | 1 | 0.7 | 4 | NA | 1 | NA | Lamp | ECC | EDUCATION - COMMUNITY COLLEGE | Existing | CZ14 | China Lake Area (CZ14) |  |  |  | 1000 sf | 0.093267 | 0.021163 | 0.11443 | Lamp/1000 sf | 629.7288 | 866.1949 | 1093.1991 | 0.20974 | 0.28851 | 0.36411 | 0 | 0 | 0 | 707.8152 | 973.6031 | 1228.7557 | 0.26803 | 0.36868 | 0.4653 | -5.6729 | -7.8031 | -9.8481 | 250 | 15 | 15 | 15 | 5 | 0.5 | 220.9782 | 253.6372 | 220.9782 | 156.1474 | 165.7024 | 156.1474 | 0 | 0 | 0 | 1 | 1 | 0.048862 | 0.0054291 | [7 empty] | None | None | None | None
M-066 | Lighting - High Bay HID to T5 | SCE | COM | Electric | COMLighting - High Bay HID to T5 | LF lamp and ballast: LF lamp: High Bay T5, 46 inch, 4 or 6 lamps; LF Ballast: Electronic, Programmed Start, High LO (1); Total Average Fixture Watts = 254 W, >15 feet fixture height | High Bay Lamp (>15 feet fixture height): mixed market average of PSMH HID (pulse-start metal halide, high intensity discharge) lamps and T5 fixtures, Average PSMH Lamp (1 per fixture) or T5 Fixture Wattage = 351 W | High Bay Lamp (>15 feet fixture height): PSMH (pulse-start metal halide, high intensity discharge) lamps, Average PSMH Lamp (1 per fixture) Wattage = 448 W | Lighting | InGen | Ltg_Wired | LinFluor_fixt | High Bay T5 | 0 | 0 | 1 | 0.7 | 4 | NA | 1 | NA | Lamp | ECC | EDUCATION - COMMUNITY COLLEGE | New | CZ16 | Mount Shasta Area (CZ16) |  |  |  | 1000 sf | 0.093267 | 0.021163 | 0.11443 | Lamp/1000 sf | 629.7183 | 866.1805 | 1093.1808 | 0.12673 | 0.17431 | 0.22 | 0 | 0 | 0 | 666.179 | 916.3323 | 1156.476 | 0.16654 | 0.22908 | 0.28912 | -10.4611 | -14.3893 | -18.1603 | 250 | 15 | 15 | 15 | 5 | 0.5 | 220.9782 | 253.6372 | 220.9782 | 156.1474 | 165.7024 | 156.1474 | 0 | 0 | 0 | 1 | 1 | 0.048862 | 0.0054291 | [7 empty] | None | None | None | None
M-066 | Lighting - High Bay HID to T5 | SDGE | COM | Electric | COMLighting - High Bay HID to T5 | LF lamp and ballast: LF lamp: High Bay T5, 46 inch, 4 or 6 lamps; LF Ballast: Electronic, Programmed Start, High LO (1); Total Average Fixture Watts = 254 W, >15 feet fixture height | High Bay Lamp (>15 feet fixture height): mixed market average of PSMH HID (pulse-start metal halide, high intensity discharge) lamps and T5 fixtures, Average PSMH Lamp (1 per fixture) or T5 Fixture Wattage = 351 W | High Bay Lamp (>15 feet fixture height): PSMH (pulse-start metal halide, high intensity discharge) lamps, Average PSMH Lamp (1 per fixture) Wattage = 448 W | Lighting | InGen | Ltg_Wired | LinFluor_fixt | High Bay T5 | 0 | 0 | 1 | 0.7 | 4 | NA | 1 | NA | Lamp | ECC | EDUCATION - COMMUNITY COLLEGE | Existing | CZ06 | Los Angeles Area (CZ06) |  |  |  | 1000 sf | 0.073379 | 0.024558 | 0.097937 | Lamp/1000 sf | 615.723 | 849.806 | 1085.0252 | 0.20507 | 0.28303 | 0.36137 | 0 | 0 | 0 | 697.1216 | 962.1503 | 1228.4656 | 0.25951 | 0.35817 | 0.45731 | -3.5619 | -4.9161 | -6.2768 | 250 | 15 | 15 | 15 | 5 | 0.5 | 220.9782 | 253.6372 | 220.9782 | 156.1474 | 165.7024 | 156.1474 | 0 | 0 | 0 | 1 | 1 | 0.080489 | 0.0089432 | [7 empty] | None | None | None | None
M-066 | Lighting - High Bay HID to T5 | SDGE | COM | Electric | COMLighting - High Bay HID to T5 | LF lamp and ballast: LF lamp: High Bay T5, 46 inch, 4 or 6 lamps; LF Ballast: Electronic, Programmed Start, High LO (1); Total Average Fixture Watts = 254 W, >15 feet fixture height | High Bay Lamp (>15 feet fixture height): mixed market average of PSMH HID (pulse-start metal halide, high intensity discharge) lamps and T5 fixtures, Average PSMH Lamp (1 per fixture) or T5 Fixture Wattage = 351 W | High Bay Lamp (>15 feet fixture height): PSMH (pulse-start metal halide, high intensity discharge) lamps, Average PSMH Lamp (1 per fixture) Wattage = 448 W | Lighting | InGen | Ltg_Wired | LinFluor_fixt | High Bay T5 | 0 | 0 | 1 | 0.7 | 4 | NA | 1 | NA | Lamp | ECC | EDUCATION - COMMUNITY COLLEGE | New | CZ06 | Los Angeles Area (CZ06) |  |  |  | 1000 sf | 0.073379 | 0.024558 | 0.097937 | Lamp/1000 sf | 615.6863 | 849.7552 | 1084.9604 | 0.20507 | 0.28303 | 0.36137 | 0 | 0 | 0 | 699.6659 | 965.6618 | 1232.949 | 0.25951 | 0.35817 | 0.45731 | -3.3584 | -4.6352 | -5.9182 | 250 | 15 | 15 | 15 | 5 | 0.5 | 220.9782 | 253.6372 | 220.9782 | 156.1474 | 165.7024 | 156.1474 | 0 | 0 | 0 | 1 | 1 | 0.080489 | 0.0089432 | [7 empty] | None | None | None | None
M-066 | Lighting - High Bay HID to T5 | SDGE | COM | Electric | COMLighting - High Bay HID to T5 | LF lamp and ballast: LF lamp: High Bay T5, 46 inch, 4 or 6 lamps; LF Ballast: Electronic, Programmed Start, High LO (1); Total Average Fixture Watts = 254 W, >15 feet fixture height | High Bay Lamp (>15 feet fixture height): mixed market average of PSMH HID (pulse-start metal halide, high intensity discharge) lamps and T5 fixtures, Average PSMH Lamp (1 per fixture) or T5 Fixture Wattage = 351 W | High Bay Lamp (>15 feet fixture height): PSMH (pulse-start metal halide, high intensity discharge) lamps, Average PSMH Lamp (1 per fixture) Wattage = 448 W | Lighting | InGen | Ltg_Wired | LinFluor_fixt | High Bay T5 | 0 | 0 | 1 | 0.7 | 4 | NA | 1 | NA | Lamp | ECC | EDUCATION - COMMUNITY COLLEGE | Existing | CZ07 | San Diego Area (CZ07) |  |  |  | 1000 sf | 0.073379 | 0.024558 | 0.097937 | Lamp/1000 sf | 615.7037 | 849.7793 | 1084.9912 | 0.20507 | 0.28303 | 0.36137 | 0 | 0 | 0 | 702.2101 | 969.1733 | 1237.4325 | 0.25951 | 0.35817 | 0.45731 | -2.9768 | -4.1085 | -5.2456 | 250 | 15 | 15 | 15 | 5 | 0.5 | 220.9782 | 253.6372 | 220.9782 | 156.1474 | 165.7024 | 156.1474 | 0 | 0 | 0 | 1 | 1 | 0.080489 | 0.0089432 | [7 empty] | None | None | None | None
M-066 | Lighting - High Bay HID to T5 | PGE | COM | Electric | COMLighting - High Bay HID to T5 | LF lamp and ballast: LF lamp: High Bay T5, 46 inch, 4 or 6 lamps; LF Ballast: Electronic, Programmed Start, High LO (1); Total Average Fixture Watts = 254 W, >15 feet fixture height | High Bay Lamp (>15 feet fixture height): mixed market average of PSMH HID (pulse-start metal halide, high intensity discharge) lamps and T5 fixtures, Average PSMH Lamp (1 per fixture) or T5 Fixture Wattage = 351 W | High Bay Lamp (>15 feet fixture height): PSMH (pulse-start metal halide, high intensity discharge) lamps, Average PSMH Lamp (1 per fixture) Wattage = 448 W | Lighting | InGen | Ltg_Wired | LinFluor_fixt | High Bay T5 | 0 | 0 | 1 | 0.7 | 4 | NA | 1 | NA | Lamp | ASM | ASSEMBLY | New | CZ02 | Santa Rosa Area (CZ02) |  |  |  | 1000 sf | 0.10211 | 0.010211 | 0.11232 | Lamp/1000 sf | 589.3519 | 975.1677 | 1315.2289 | 0.12014 | 0.19878 | 0.2681 | 0 | 0 | 0 | 600.6674 | 993.891 | 1340.4813 | 0.14091 | 0.23315 | 0.31446 | -6.9551 | -11.5082 | -15.5214 | 249 | 15 | 15 | 15 | 5 | 0.5 | 220.9782 | 253.6372 | 220.9782 | 156.1474 | 165.7024 | 156.1474 | 0 | 0 | 0 | 1 | 1 | 0.048862 | 0.0054291 | [7 empty] | None | None | None | None
M-066 | Lighting - High Bay HID to T5 | PGE | COM | Electric | COMLighting - High Bay HID to T5 | LF lamp and ballast: LF lamp: High Bay T5, 46 inch, 4 or 6 lamps; LF Ballast: Electronic, Programmed Start, High LO (1); Total Average Fixture Watts = 254 W, >15 feet fixture height | High Bay Lamp (>15 feet fixture height): mixed market average of PSMH HID (pulse-start metal halide, high intensity discharge) lamps and T5 fixtures, Average PSMH Lamp (1 per fixture) or T5 Fixture Wattage = 351 W | High Bay Lamp (>15 feet fixture height): PSMH (pulse-start metal halide, high intensity discharge) lamps, Average PSMH Lamp (1 per fixture) Wattage = 448 W | Lighting | InGen | Ltg_Wired | LinFluor_fixt | High Bay T5 | 0 | 0 | 1 | 0.7 | 4 | NA | 1 | NA | Lamp | ASM | ASSEMBLY | New | CZ05 | Santa Maria Area (CZ05) |  |  |  | 1000 sf | 0.10211 | 0.010211 | 0.11232 | Lamp/1000 sf | 589.3519 | 975.1677 | 1315.2289 | 0.12013 | 0.19877 | 0.26809 | 0 | 0 | 0 | 600.6674 | 993.891 | 1340.4813 | 0.13707 | 0.2268 | 0.30589 | -6.4131 | -10.6115 | -14.3119 | 249 | 15 | 15 | 15 | 5 | 0.5 | 220.9782 | 253.6372 | 220.9782 | 156.1474 | 165.7024 | 156.1474 | 0 | 0 | 0 | 1 | 1 | 0.048862 | 0.0054291 | [7 empty] | None | None | None | None
M-066 | Lighting - High Bay HID to T5 | PGE | COM | Electric | COMLighting - High Bay HID to T5 | LF lamp and ballast: LF lamp: High Bay T5, 46 inch, 4 or 6 lamps; LF Ballast: Electronic, Programmed Start, High LO (1); Total Average Fixture Watts = 254 W, >15 feet fixture height | High Bay Lamp (>15 feet fixture height): mixed market average of PSMH HID (pulse-start metal halide, high intensity discharge) lamps and T5 fixtures, Average PSMH Lamp (1 per fixture) or T5 Fixture Wattage = 351 W | High Bay Lamp (>15 feet fixture height): PSMH (pulse-start metal halide, high intensity discharge) lamps, Average PSMH Lamp (1 per fixture) Wattage = 448 W | Lighting | InGen | Ltg_Wired | LinFluor_fixt | High Bay T5 | 0 | 0 | 1 | 0.7 | 4 | NA | 1 | NA | Lamp | ASM | ASSEMBLY | Existing | CZ05 | Santa Maria Area (CZ05) |  |  |  | 1000 sf | 0.10211 | 0.010211 | 0.11232 | Lamp/1000 sf | 589.3488 | 975.1628 | 1315.2221 | 0.12014 | 0.19878 | 0.2681 | 0 | 0 | 0 | 607.4419 | 1005.1002 | 1355.5995 | 0.13775 | 0.22792 | 0.3074 | -6.3002 | -10.4246 | -14.0599 | 249 | 15 | 15 | 15 | 5 | 0.5 | 220.9782 | 253.6372 | 220.9782 | 156.1474 | 165.7024 | 156.1474 | 0 | 0 | 0 | 1 | 1 | 0.048862 | 0.0054291 | [7 empty] | None | None | None | None
M-066 | Lighting - High Bay HID to T5 | PGE | COM | Electric | COMLighting - High Bay HID to T5 | LF lamp and ballast: LF lamp: High Bay T5, 46 inch, 4 or 6 lamps; LF Ballast: Electronic, Programmed Start, High LO (1); Total Average Fixture Watts = 254 W, >15 feet fixture height | High Bay Lamp (>15 feet fixture height): mixed market average of PSMH HID (pulse-start metal halide, high intensity discharge) lamps and T5 fixtures, Average PSMH Lamp (1 per fixture) or T5 Fixture Wattage = 351 W | High Bay Lamp (>15 feet fixture height): PSMH (pulse-start metal halide, high intensity discharge) lamps, Average PSMH Lamp (1 per fixture) Wattage = 448 W | Lighting | InGen | Ltg_Wired | LinFluor_fixt | High Bay T5 | 0 | 0 | 1 | 0.7 | 4 | NA | 1 | NA | Lamp | ASM | ASSEMBLY | Existing | CZ11 | Red Bluff Area (CZ11) |  |  |  | 1000 sf | 0.10211 | 0.010211 | 0.11232 | Lamp/1000 sf | 589.3814 | 975.2166 | 1315.2948 | 0.12014 | 0.19878 | 0.2681 | 0 | 0 | 0 | 618.7326 | 1023.7824 | 1380.7965 | 0.13978 | 0.23129 | 0.31194 | -5.5099 | -9.1169 | -12.2961 | 249 | 15 | 15 | 15 | 5 | 0.5 | 220.9782 | 253.6372 | 220.9782 | 156.1474 | 165.7024 | 156.1474 | 0 | 0 | 0 | 1 | 1 | 0.048862 | 0.0054291 | [7 empty] | None | None | None | None
M-066 | Lighting - High Bay HID to T5 | PGE | COM | Electric | COMLighting - High Bay HID to T5 | LF lamp and ballast: LF lamp: High Bay T5, 46 inch, 4 or 6 lamps; LF Ballast: Electronic, Programmed Start, High LO (1); Total Average Fixture Watts = 254 W, >15 feet fixture height | High Bay Lamp (>15 feet fixture height): mixed market average of PSMH HID (pulse-start metal halide, high intensity discharge) lamps and T5 fixtures, Average PSMH Lamp (1 per fixture) or T5 Fixture Wattage = 351 W | High Bay Lamp (>15 feet fixture height): PSMH (pulse-start metal halide, high intensity discharge) lamps, Average PSMH Lamp (1 per fixture) Wattage = 448 W | Lighting | InGen | Ltg_Wired | LinFluor_fixt | High Bay T5 | 0 | 0 | 1 | 0.7 | 4 | NA | 1 | NA | Lamp | ASM | ASSEMBLY | New | CZ11 | Red Bluff Area (CZ11) |  |  |  | 1000 sf | 0.10211 | 0.010211 | 0.11232 | Lamp/1000 sf | 589.4025 | 975.2515 | 1315.3418 | 0.12013 | 0.19878 | 0.26809 | 0 | 0 | 0 | 614.2163 | 1016.3095 | 1370.7177 | 0.14249 | 0.23577 | 0.31799 | -5.9615 | -9.8642 | -13.304 | 249 | 15 | 15 | 15 | 5 | 0.5 | 220.9782 | 253.6372 | 220.9782 | 156.1474 | 165.7024 | 156.1474 | 0 | 0 | 0 | 1 | 1 | 0.048862 | 0.0054291 | [7 empty] | None | None | None | None
M-066 | Lighting - High Bay HID to T5 | SDGE | COM | Electric | COMLighting - High Bay HID to T5 | LF lamp and ballast: LF lamp: High Bay T5, 46 inch, 4 or 6 lamps; LF Ballast: Electronic, Programmed Start, High LO (1); Total Average Fixture Watts = 254 W, >15 feet fixture height | High Bay Lamp (>15 feet fixture height): mixed market average of PSMH HID (pulse-start metal halide, high intensity discharge) lamps and T5 fixtures, Average PSMH Lamp (1 per fixture) or T5 Fixture Wattage = 351 W | High Bay Lamp (>15 feet fixture height): PSMH (pulse-start metal halide, high intensity discharge) lamps, Average PSMH Lamp (1 per fixture) Wattage = 448 W | Lighting | InGen | Ltg_Wired | LinFluor_fixt | High Bay T5 | 0 | 0 | 1 | 0.7 | 4 | NA | 1 | NA | Lamp | ASM | ASSEMBLY | New | CZ08 | El Toro Area (CZ08) |  |  |  | 1000 sf | 0.10211 | 0.010211 | 0.11232 | Lamp/1000 sf | 664.0567 | 916.5149 | 1170.1987 | 0.13536 | 0.18682 | 0.23853 | 0 | 0 | 0 | 730.1967 | 1007.7998 | 1286.7504 | 0.16359 | 0.22579 | 0.28829 | -3.7146 | -5.1268 | -6.5458 | 249 | 15 | 15 | 15 | 5 | 0.5 | 220.9782 | 253.6372 | 220.9782 | 156.1474 | 165.7024 | 156.1474 | 0 | 0 | 0 | 1 | 1 | 0.080489 | 0.0089432 | [7 empty] | None | None | None | None
M-066 | Lighting - High Bay HID to T5 | SDGE | COM | Electric | COMLighting - High Bay HID to T5 | LF lamp and ballast: LF lamp: High Bay T5, 46 inch, 4 or 6 lamps; LF Ballast: Electronic, Programmed Start, High LO (1); Total Average Fixture Watts = 254 W, >15 feet fixture height | High Bay Lamp (>15 feet fixture height): mixed market average of PSMH HID (pulse-start metal halide, high intensity discharge) lamps and T5 fixtures, Average PSMH Lamp (1 per fixture) or T5 Fixture Wattage = 351 W | High Bay Lamp (>15 feet fixture height): PSMH (pulse-start metal halide, high intensity discharge) lamps, Average PSMH Lamp (1 per fixture) Wattage = 448 W | Lighting | InGen | Ltg_Wired | LinFluor_fixt | High Bay T5 | 0 | 0 | 1 | 0.7 | 4 | NA | 1 | NA | Lamp | ASM | ASSEMBLY | Existing | CZ08 | El Toro Area (CZ08) |  |  |  | 1000 sf | 0.10211 | 0.010211 | 0.11232 | Lamp/1000 sf | 664.0531 | 916.51 | 1170.1924 | 0.13535 | 0.18681 | 0.23851 | 0 | 0 | 0 | 737.8295 | 1018.3343 | 1300.2008 | 0.16207 | 0.22368 | 0.2856 | -3.1294 | -4.3191 | -5.5146 | 249 | 15 | 15 | 15 | 5 | 0.5 | 220.9782 | 253.6372 | 220.9782 | 156.1474 | 165.7024 | 156.1474 | 0 | 0 | 0 | 1 | 1 | 0.080489 | 0.0089432 | [7 empty] | None | None | None | None
M-066 | Lighting - High Bay HID to T5 | SDGE | COM | Electric | COMLighting - High Bay HID to T5 | LF lamp and ballast: LF lamp: High Bay T5, 46 inch, 4 or 6 lamps; LF Ballast: Electronic, Programmed Start, High LO (1); Total Average Fixture Watts = 254 W, >15 feet fixture height | High Bay Lamp (>15 feet fixture height): mixed market average of PSMH HID (pulse-start metal halide, high intensity discharge) lamps and T5 fixtures, Average PSMH Lamp (1 per fixture) or T5 Fixture Wattage = 351 W | High Bay Lamp (>15 feet fixture height): PSMH (pulse-start metal halide, high intensity discharge) lamps, Average PSMH Lamp (1 per fixture) Wattage = 448 W | Lighting | InGen | Ltg_Wired | LinFluor_fixt | High Bay T5 | 0 | 0 | 1 | 0.7 | 4 | NA | 1 | NA | Lamp | ASM | ASSEMBLY | Existing | CZ10 | San Bernardino Area (CZ10) |  |  |  | 1000 sf | 0.10211 | 0.010211 | 0.11232 | Lamp/1000 sf | 664.0567 | 916.5149 | 1170.1987 | 0.13536 | 0.18682 | 0.23852 | 0 | 0 | 0 | 730.1967 | 1007.7998 | 1286.7504 | 0.16385 | 0.22614 | 0.28873 | -3.9945 | -5.5131 | -7.039 | 249 | 15 | 15 | 15 | 5 | 0.5 | 220.9782 | 253.6372 | 220.9782 | 156.1474 | 165.7024 | 156.1474 | 0 | 0 | 0 | 1 | 1 | 0.080489 | 0.0089432 | [7 empty] | None | None | None | None
M-066 | Lighting - High Bay HID to T5 | SDGE | COM | Electric | COMLighting - High Bay HID to T5 | LF lamp and ballast: LF lamp: High Bay T5, 46 inch, 4 or 6 lamps; LF Ballast: Electronic, Programmed Start, High LO (1); Total Average Fixture Watts = 254 W, >15 feet fixture height | High Bay Lamp (>15 feet fixture height): mixed market average of PSMH HID (pulse-start metal halide, high intensity discharge) lamps and T5 fixtures, Average PSMH Lamp (1 per fixture) or T5 Fixture Wattage = 351 W | High Bay Lamp (>15 feet fixture height): PSMH (pulse-start metal halide, high intensity discharge) lamps, Average PSMH Lamp (1 per fixture) Wattage = 448 W | Lighting | InGen | Ltg_Wired | LinFluor_fixt | High Bay T5 | 0 | 0 | 1 | 0.7 | 4 | NA | 1 | NA | Lamp | ASM | ASSEMBLY | New | CZ15 | Blythe Area (CZ15) |  |  |  | 1000 sf | 0.10211 | 0.010211 | 0.11232 | Lamp/1000 sf | 664.0365 | 916.487 | 1170.1631 | 0.13535 | 0.18681 | 0.23852 | 0 | 0 | 0 | 775.993 | 1071.0068 | 1367.4526 | 0.1669 | 0.23035 | 0.29411 | -1.9845 | -2.739 | -3.4971 | 249 | 15 | 15 | 15 | 5 | 0.5 | 220.9782 | 253.6372 | 220.9782 | 156.1474 | 165.7024 | 156.1474 | 0 | 0 | 0 | 1 | 1 | 0.080489 | 0.0089432 | [7 empty] | None | None | None | None
M-066 | Lighting - High Bay HID to T5 | PGE | COM | Electric | COMLighting - High Bay HID to T5 | LF lamp and ballast: LF lamp: High Bay T5, 46 inch, 4 or 6 lamps; LF Ballast: Electronic, Programmed Start, High LO (1); Total Average Fixture Watts = 254 W, >15 feet fixture height | High Bay Lamp (>15 feet fixture height): mixed market average of PSMH HID (pulse-start metal halide, high intensity discharge) lamps and T5 fixtures, Average PSMH Lamp (1 per fixture) or T5 Fixture Wattage = 351 W | High Bay Lamp (>15 feet fixture height): PSMH (pulse-start metal halide, high intensity discharge) lamps, Average PSMH Lamp (1 per fixture) Wattage = 448 W | Lighting | InGen | Ltg_Wired | LinFluor_fixt | High Bay T5 | 0 | 0 | 1 | 0.7 | 4 | NA | 1 | NA | Lamp | EPR | EDUCATION - PRIMARY SCHOOL | Existing | CZ01 | Arcata Area (CZ01) |  |  |  | 1000 sf | 0.073379 | 0.024558 | 0.097937 | Lamp/1000 sf | 483.2458 | 799.5999 | 1078.4369 | 0.1391 | 0.23017 | 0.31043 | 0 | 0 | 0 | 478.7274 | 792.1236 | 1068.3535 | 0.1662 | 0.275 | 0.3709 | -8.739 | -14.46 | -19.5025 | 251 | 15 | 15 | 15 | 5 | 0.5 | 220.9782 | 253.6372 | 220.9782 | 156.1474 | 165.7024 | 156.1474 | 0 | 0 | 0 | 1 | 1 | 0.048862 | 0.0054291 | [7 empty] | None | None | None | None
M-066 | Lighting - High Bay HID to T5 | PGE | COM | Electric | COMLighting - High Bay HID to T5 | LF lamp and ballast: LF lamp: High Bay T5, 46 inch, 4 or 6 lamps; LF Ballast: Electronic, Programmed Start, High LO (1); Total Average Fixture Watts = 254 W, >15 feet fixture height | High Bay Lamp (>15 feet fixture height): mixed market average of PSMH HID (pulse-start metal halide, high intensity discharge) lamps and T5 fixtures, Average PSMH Lamp (1 per fixture) or T5 Fixture Wattage = 351 W | High Bay Lamp (>15 feet fixture height): PSMH (pulse-start metal halide, high intensity discharge) lamps, Average PSMH Lamp (1 per fixture) Wattage = 448 W | Lighting | InGen | Ltg_Wired | LinFluor_fixt | High Bay T5 | 0 | 0 | 1 | 0.7 | 4 | NA | 1 | NA | Lamp | EPR | EDUCATION - PRIMARY SCHOOL | New | CZ01 | Arcata Area (CZ01) |  |  |  | 1000 sf | 0.073379 | 0.024558 | 0.097937 | Lamp/1000 sf | 483.2458 | 799.5999 | 1078.4369 | 0.1391 | 0.23016 | 0.31042 | 0 | 0 | 0 | 478.7274 | 792.1236 | 1068.3535 | 0.16191 | 0.2679 | 0.36133 | -9.5294 | -15.7677 | -21.2663 | 251 | 15 | 15 | 15 | 5 | 0.5 | 220.9782 | 253.6372 | 220.9782 | 156.1474 | 165.7024 | 156.1474 | 0 | 0 | 0 | 1 | 1 | 0.048862 | 0.0054291 | [7 empty] | None | None | None | None
M-066 | Lighting - High Bay HID to T5 | PGE | COM | Electric | COMLighting - High Bay HID to T5 | LF lamp and ballast: LF lamp: High Bay T5, 46 inch, 4 or 6 lamps; LF Ballast: Electronic, Programmed Start, High LO (1); Total Average Fixture Watts = 254 W, >15 feet fixture height | High Bay Lamp (>15 feet fixture height): mixed market average of PSMH HID (pulse-start metal halide, high intensity discharge) lamps and T5 fixtures, Average PSMH Lamp (1 per fixture) or T5 Fixture Wattage = 351 W | High Bay Lamp (>15 feet fixture height): PSMH (pulse-start metal halide, high intensity discharge) lamps, Average PSMH Lamp (1 per fixture) Wattage = 448 W | Lighting | InGen | Ltg_Wired | LinFluor_fixt | High Bay T5 | 0 | 0 | 1 | 0.7 | 4 | NA | 1 | NA | Lamp | EPR | EDUCATION - PRIMARY SCHOOL | Existing | CZ02 | Santa Rosa Area (CZ02) |  |  |  | 1000 sf | 0.073379 | 0.024558 | 0.097937 | Lamp/1000 sf | 483.2322 | 799.5774 | 1078.4065 | 0.0045163 | 0.0074729 | 0.010079 | 0 | 0 | 0 | 510.3415 | 844.4337 | 1138.9051 | 0.0045163 | 0.0074729 | 0.010079 | -5.126 | -8.4817 | -11.4394 | 251 | 15 | 15 | 15 | 5 | 0.5 | 220.9782 | 253.6372 | 220.9782 | 156.1474 | 165.7024 | 156.1474 | 0 | 0 | 0 | 1 | 1 | 0.048862 | 0.0054291 | [7 empty] | None | None | None | None
M-066 | Lighting - High Bay HID to T5 | PGE | COM | Electric | COMLighting - High Bay HID to T5 | LF lamp and ballast: LF lamp: High Bay T5, 46 inch, 4 or 6 lamps; LF Ballast: Electronic, Programmed Start, High LO (1); Total Average Fixture Watts = 254 W, >15 feet fixture height | High Bay Lamp (>15 feet fixture height): mixed market average of PSMH HID (pulse-start metal halide, high intensity discharge) lamps and T5 fixtures, Average PSMH Lamp (1 per fixture) or T5 Fixture Wattage = 351 W | High Bay Lamp (>15 feet fixture height): PSMH (pulse-start metal halide, high intensity discharge) lamps, Average PSMH Lamp (1 per fixture) Wattage = 448 W | Lighting | InGen | Ltg_Wired | LinFluor_fixt | High Bay T5 | 0 | 0 | 1 | 0.7 | 4 | NA | 1 | NA | Lamp | EPR | EDUCATION - PRIMARY SCHOOL | New | CZ02 | Santa Rosa Area (CZ02) |  |  |  | 1000 sf | 0.073379 | 0.024558 | 0.097937 | Lamp/1000 sf | 483.2446 | 799.5979 | 1078.4342 | 0.0045163 | 0.0074729 | 0.010079 | 0 | 0 | 0 | 508.0833 | 840.6972 | 1133.8657 | 0.0045163 | 0.0074729 | 0.010079 | -6.1873 | -10.2378 | -13.808 | 251 | 15 | 15 | 15 | 5 | 0.5 | 220.9782 | 253.6372 | 220.9782 | 156.1474 | 165.7024 | 156.1474 | 0 | 0 | 0 | 1 | 1 | 0.048862 | 0.0054291 | [7 empty] | None | None | None | None
M-066 | Lighting - High Bay HID to T5 | PGE | COM | Electric | COMLighting - High Bay HID to T5 | LF lamp and ballast: LF lamp: High Bay T5, 46 inch, 4 or 6 lamps; LF Ballast: Electronic, Programmed Start, High LO (1); Total Average Fixture Watts = 254 W, >15 feet fixture height | High Bay Lamp (>15 feet fixture height): mixed market average of PSMH HID (pulse-start metal halide, high intensity discharge) lamps and T5 fixtures, Average PSMH Lamp (1 per fixture) or T5 Fixture Wattage = 351 W | High Bay Lamp (>15 feet fixture height): PSMH (pulse-start metal halide, high intensity discharge) lamps, Average PSMH Lamp (1 per fixture) Wattage = 448 W | Lighting | InGen | Ltg_Wired | LinFluor_fixt | High Bay T5 | 0 | 0 | 1 | 0.7 | 4 | NA | 1 | NA | Lamp | EPR | EDUCATION - PRIMARY SCHOOL | New | CZ05 | Santa Maria Area (CZ05) |  |  |  | 1000 sf | 0.073379 | 0.024558 | 0.097937 | Lamp/1000 sf | 483.2571 | 799.6186 | 1078.4621 | 0.1391 | 0.23016 | 0.31042 | 0 | 0 | 0 | 505.8252 | 836.9608 | 1128.8263 | 0.17365 | 0.28733 | 0.38753 | -4.5389 | -7.5102 | -10.1292 | 251 | 15 | 15 | 15 | 5 | 0.5 | 220.9782 | 253.6372 | 220.9782 | 156.1474 | 165.7024 | 156.1474 | 0 | 0 | 0 | 1 | 1 | 0.048862 | 0.0054291 | [7 empty] | None | None | None | None
M-066 | Lighting - High Bay HID to T5 | PGE | COM | Electric | COMLighting - High Bay HID to T5 | LF lamp and ballast: LF lamp: High Bay T5, 46 inch, 4 or 6 lamps; LF Ballast: Electronic, Programmed Start, High LO (1); Total Average Fixture Watts = 254 W, >15 feet fixture height | High Bay Lamp (>15 feet fixture height): mixed market average of PSMH HID (pulse-start metal halide, high intensity discharge) lamps and T5 fixtures, Average PSMH Lamp (1 per fixture) or T5 Fixture Wattage = 351 W | High Bay Lamp (>15 feet fixture height): PSMH (pulse-start metal halide, high intensity discharge) lamps, Average PSMH Lamp (1 per fixture) Wattage = 448 W | Lighting | InGen | Ltg_Wired | LinFluor_fixt | High Bay T5 | 0 | 0 | 1 | 0.7 | 4 | NA | 1 | NA | Lamp | EPR | EDUCATION - PRIMARY SCHOOL | Existing | CZ05 | Santa Maria Area (CZ05) |  |  |  | 1000 sf | 0.073379 | 0.024558 | 0.097937 | Lamp/1000 sf | 483.253 | 799.6119 | 1078.4531 | 0.1391 | 0.23016 | 0.31043 | 0 | 0 | 0 | 514.8578 | 851.9065 | 1148.9839 | 0.16801 | 0.27799 | 0.37493 | -4.6744 | -7.7344 | -10.4316 | 251 | 15 | 15 | 15 | 5 | 0.5 | 220.9782 | 253.6372 | 220.9782 | 156.1474 | 165.7024 | 156.1474 | 0 | 0 | 0 | 1 | 1 | 0.048862 | 0.0054291 | [7 empty] | None | None | None | None
M-066 | Lighting - High Bay HID to T5 | PGE | COM | Electric | COMLighting - High Bay HID to T5 | LF lamp and ballast: LF lamp: High Bay T5, 46 inch, 4 or 6 lamps; LF Ballast: Electronic, Programmed Start, High LO (1); Total Average Fixture Watts = 254 W, >15 feet fixture height | High Bay Lamp (>15 feet fixture height): mixed market average of PSMH HID (pulse-start metal halide, high intensity discharge) lamps and T5 fixtures, Average PSMH Lamp (1 per fixture) or T5 Fixture Wattage = 351 W | High Bay Lamp (>15 feet fixture height): PSMH (pulse-start metal halide, high intensity discharge) lamps, Average PSMH Lamp (1 per fixture) Wattage = 448 W | Lighting | InGen | Ltg_Wired | LinFluor_fixt | High Bay T5 | 0 | 0 | 1 | 0.7 | 4 | NA | 1 | NA | Lamp | EPR | EDUCATION - PRIMARY SCHOOL | Existing | CZ11 | Red Bluff Area (CZ11) |  |  |  | 1000 sf | 0.073379 | 0.024558 | 0.097937 | Lamp/1000 sf | 483.253 | 799.6119 | 1078.4531 | 0.0045163 | 0.0074729 | 0.010079 | 0 | 0 | 0 | 514.8578 | 851.9065 | 1148.9839 | 0.0045163 | 0.0074729 | 0.010079 | -4.7195 | -7.8091 | -10.5324 | 251 | 15 | 15 | 15 | 5 | 0.5 | 220.9782 | 253.6372 | 220.9782 | 156.1474 | 165.7024 | 156.1474 | 0 | 0 | 0 | 1 | 1 | 0.048862 | 0.0054291 | [7 empty] | None | None | None | None
M-066 | Lighting - High Bay HID to T5 | SCE | COM | Electric | COMLighting - High Bay HID to T5 | LF lamp and ballast: LF lamp: High Bay T5, 46 inch, 4 or 6 lamps; LF Ballast: Electronic, Programmed Start, High LO (1); Total Average Fixture Watts = 254 W, >15 feet fixture height | High Bay Lamp (>15 feet fixture height): mixed market average of PSMH HID (pulse-start metal halide, high intensity discharge) lamps and T5 fixtures, Average PSMH Lamp (1 per fixture) or T5 Fixture Wattage = 351 W | High Bay Lamp (>15 feet fixture height): PSMH (pulse-start metal halide, high intensity discharge) lamps, Average PSMH Lamp (1 per fixture) Wattage = 448 W | Lighting | InGen | Ltg_Wired | LinFluor_fixt | High Bay T5 | 0 | 0 | 1 | 0.7 | 4 | NA | 1 | NA | Lamp | EPR | EDUCATION - PRIMARY SCHOOL | New | CZ05 | Santa Maria Area (CZ05) |  |  |  | 1000 sf | 0.093267 | 0.021163 | 0.11443 | Lamp/1000 sf | 556.8707 | 765.9782 | 966.7186 | 0.1603 | 0.22049 | 0.27827 | 0 | 0 | 0 | 588.1111 | 808.9496 | 1020.9515 | 0.20896 | 0.28743 | 0.36275 | -4.7882 | -6.5861 | -8.3122 | 251 | 15 | 15 | 15 | 5 | 0.5 | 220.9782 | 253.6372 | 220.9782 | 156.1474 | 165.7024 | 156.1474 | 0 | 0 | 0 | 1 | 1 | 0.048862 | 0.0054291 | [7 empty] | None | None | None | None
M-066 | Lighting - High Bay HID to T5 | SCE | COM | Electric | COMLighting - High Bay HID to T5 | LF lamp and ballast: LF lamp: High Bay T5, 46 inch, 4 or 6 lamps; LF Ballast: Electronic, Programmed Start, High LO (1); Total Average Fixture Watts = 254 W, >15 feet fixture height | High Bay Lamp (>15 feet fixture height): mixed market average of PSMH HID (pulse-start metal halide, high intensity discharge) lamps and T5 fixtures, Average PSMH Lamp (1 per fixture) or T5 Fixture Wattage = 351 W | High Bay Lamp (>15 feet fixture height): PSMH (pulse-start metal halide, high intensity discharge) lamps, Average PSMH Lamp (1 per fixture) Wattage = 448 W | Lighting | InGen | Ltg_Wired | LinFluor_fixt | High Bay T5 | 0 | 0 | 1 | 0.7 | 4 | NA | 1 | NA | Lamp | EPR | EDUCATION - PRIMARY SCHOOL | Existing | CZ06 | Los Angeles Area (CZ06) |  |  |  | 1000 sf | 0.093267 | 0.021163 | 0.11443 | Lamp/1000 sf | 556.8956 | 766.0125 | 966.7618 | 0.1603 | 0.22049 | 0.27828 | 0 | 0 | 0 | 650.5654 | 894.8558 | 1129.3711 | 0.20818 | 0.28635 | 0.3614 | -2.3941 | -3.2931 | -4.1561 | 251 | 15 | 15 | 15 | 5 | 0.5 | 220.9782 | 253.6372 | 220.9782 | 156.1474 | 165.7024 | 156.1474 | 0 | 0 | 0 | 1 | 1 | 0.048862 | 0.0054291 | [7 empty] | None | None | None | None
M-066 | Lighting - High Bay HID to T5 | SCE | COM | Electric | COMLighting - High Bay HID to T5 | LF lamp and ballast: LF lamp: High Bay T5, 46 inch, 4 or 6 lamps; LF Ballast: Electronic, Programmed Start, High LO (1); Total Average Fixture Watts = 254 W, >15 feet fixture height | High Bay Lamp (>15 feet fixture height): mixed market average of PSMH HID (pulse-start metal halide, high intensity discharge) lamps and T5 fixtures, Average PSMH Lamp (1 per fixture) or T5 Fixture Wattage = 351 W | High Bay Lamp (>15 feet fixture height): PSMH (pulse-start metal halide, high intensity discharge) lamps, Average PSMH Lamp (1 per fixture) Wattage = 448 W | Lighting | InGen | Ltg_Wired | LinFluor_fixt | High Bay T5 | 0 | 0 | 1 | 0.7 | 4 | NA | 1 | NA | Lamp | EPR | EDUCATION - PRIMARY SCHOOL | New | CZ06 | Los Angeles Area (CZ06) |  |  |  | 1000 sf | 0.093267 | 0.021163 | 0.11443 | Lamp/1000 sf | 556.875 | 765.9841 | 966.726 | 0.1603 | 0.22049 | 0.27828 | 0 | 0 | 0 | 577.7021 | 794.6319 | 1002.8815 | 0.15223 | 0.2094 | 0.26427 | -2.6283 | -3.6152 | -4.5627 | 251 | 15 | 15 | 15 | 5 | 0.5 | 220.9782 | 253.6372 | 220.9782 | 156.1474 | 165.7024 | 156.1474 | 0 | 0 | 0 | 1 | 1 | 0.048862 | 0.0054291 | [7 empty] | None | None | None | None
M-066 | Lighting - High Bay HID to T5 | SCE | COM | Electric | COMLighting - High Bay HID to T5 | LF lamp and ballast: LF lamp: High Bay T5, 46 inch, 4 or 6 lamps; LF Ballast: Electronic, Programmed Start, High LO (1); Total Average Fixture Watts = 254 W, >15 feet fixture height | High Bay Lamp (>15 feet fixture height): mixed market average of PSMH HID (pulse-start metal halide, high intensity discharge) lamps and T5 fixtures, Average PSMH Lamp (1 per fixture) or T5 Fixture Wattage = 351 W | High Bay Lamp (>15 feet fixture height): PSMH (pulse-start metal halide, high intensity discharge) lamps, Average PSMH Lamp (1 per fixture) Wattage = 448 W | Lighting | InGen | Ltg_Wired | LinFluor_fixt | High Bay T5 | 0 | 0 | 1 | 0.7 | 4 | NA | 1 | NA | Lamp | EPR | EDUCATION - PRIMARY SCHOOL | Existing | CZ08 | El Toro Area (CZ08) |  |  |  | 1000 sf | 0.093267 | 0.021163 | 0.11443 | Lamp/1000 sf | 556.8699 | 765.9771 | 966.7171 | 0.16029 | 0.22049 | 0.27827 | 0 | 0 | 0 | 655.7699 | 902.0146 | 1138.4061 | 0.21104 | 0.29029 | 0.36637 | -1.9647 | -2.7025 | -3.4107 | 251 | 15 | 15 | 15 | 5 | 0.5 | 220.9782 | 253.6372 | 220.9782 | 156.1474 | 165.7024 | 156.1474 | 0 | 0 | 0 | 1 | 1 | 0.048862 | 0.0054291 | [7 empty] | None | None | None | None
M-066 | Lighting - High Bay HID to T5 | SCE | COM | Electric | COMLighting - High Bay HID to T5 | LF lamp and ballast: LF lamp: High Bay T5, 46 inch, 4 or 6 lamps; LF Ballast: Electronic, Programmed Start, High LO (1); Total Average Fixture Watts = 254 W, >15 feet fixture height | High Bay Lamp (>15 feet fixture height): mixed market average of PSMH HID (pulse-start metal halide, high intensity discharge) lamps and T5 fixtures, Average PSMH Lamp (1 per fixture) or T5 Fixture Wattage = 351 W | High Bay Lamp (>15 feet fixture height): PSMH (pulse-start metal halide, high intensity discharge) lamps, Average PSMH Lamp (1 per fixture) Wattage = 448 W | Lighting | InGen | Ltg_Wired | LinFluor_fixt | High Bay T5 | 0 | 0 | 1 | 0.7 | 4 | NA | 1 | NA | Lamp | EPR | EDUCATION - PRIMARY SCHOOL | New | CZ08 | El Toro Area (CZ08) |  |  |  | 1000 sf | 0.093267 | 0.021163 | 0.11443 | Lamp/1000 sf | 556.8683 | 765.9749 | 966.7144 | 0.1603 | 0.22049 | 0.27828 | 0 | 0 | 0 | 627.1451 | 862.641 | 1088.7137 | 0.22275 | 0.3064 | 0.3867 | -2.6543 | -3.651 | -4.6078 | 251 | 15 | 15 | 15 | 5 | 0.5 | 220.9782 | 253.6372 | 220.9782 | 156.1474 | 165.7024 | 156.1474 | 0 | 0 | 0 | 1 | 1 | 0.048862 | 0.0054291 | [7 empty] | None | None | None | None
M-066 | Lighting - High Bay HID to T5 | SCE | COM | Electric | COMLighting - High Bay HID to T5 | LF lamp and ballast: LF lamp: High Bay T5, 46 inch, 4 or 6 lamps; LF Ballast: Electronic, Programmed Start, High LO (1); Total Average Fixture Watts = 254 W, >15 feet fixture height | High Bay Lamp (>15 feet fixture height): mixed market average of PSMH HID (pulse-start metal halide, high intensity discharge) lamps and T5 fixtures, Average PSMH Lamp (1 per fixture) or T5 Fixture Wattage = 351 W | High Bay Lamp (>15 feet fixture height): PSMH (pulse-start metal halide, high intensity discharge) lamps, Average PSMH Lamp (1 per fixture) Wattage = 448 W | Lighting | InGen | Ltg_Wired | LinFluor_fixt | High Bay T5 | 0 | 0 | 1 | 0.7 | 4 | NA | 1 | NA | Lamp | EPR | EDUCATION - PRIMARY SCHOOL | Existing | CZ09 | Pasadena Area (CZ09) |  |  |  | 1000 sf | 0.093267 | 0.021163 | 0.11443 | Lamp/1000 sf | 556.8737 | 765.9823 | 966.7237 | 0.16029 | 0.22049 | 0.27827 | 0 | 0 | 0 | 645.3609 | 887.6969 | 1120.3361 | 0.21104 | 0.29029 | 0.36637 | -2.4617 | -3.3861 | -4.2735 | 251 | 15 | 15 | 15 | 5 | 0.5 | 220.9782 | 253.6372 | 220.9782 | 156.1474 | 165.7024 | 156.1474 | 0 | 0 | 0 | 1 | 1 | 0.048862 | 0.0054291 | [7 empty] | None | None | None | None
M-066 | Lighting - High Bay HID to T5 | SCE | COM | Electric | COMLighting - High Bay HID to T5 | LF lamp and ballast: LF lamp: High Bay T5, 46 inch, 4 or 6 lamps; LF Ballast: Electronic, Programmed Start, High LO (1); Total Average Fixture Watts = 254 W, >15 feet fixture height | High Bay Lamp (>15 feet fixture height): mixed market average of PSMH HID (pulse-start metal halide, high intensity discharge) lamps and T5 fixtures, Average PSMH Lamp (1 per fixture) or T5 Fixture Wattage = 351 W | High Bay Lamp (>15 feet fixture height): PSMH (pulse-start metal halide, high intensity discharge) lamps, Average PSMH Lamp (1 per fixture) Wattage = 448 W | Lighting | InGen | Ltg_Wired | LinFluor_fixt | High Bay T5 | 0 | 0 | 1 | 0.7 | 4 | NA | 1 | NA | Lamp | EPR | EDUCATION - PRIMARY SCHOOL | New | CZ09 | Pasadena Area (CZ09) |  |  |  | 1000 sf | 0.093267 | 0.021163 | 0.11443 | Lamp/1000 sf | 556.8683 | 765.9749 | 966.7144 | 0.16029 | 0.22049 | 0.27827 | 0 | 0 | 0 | 627.1451 | 862.641 | 1088.7137 | 0.23108 | 0.31785 | 0.40115 | -3.0446 | -4.1879 | -5.2855 | 251 | 15 | 15 | 15 | 5 | 0.5 | 220.9782 | 253.6372 | 220.9782 | 156.1474 | 165.7024 | 156.1474 | 0 | 0 | 0 | 1 | 1 | 0.048862 | 0.0054291 | [7 empty] | None | None | None | None
M-066 | Lighting - High Bay HID to T5 | SCE | COM | Electric | COMLighting - High Bay HID to T5 | LF lamp and ballast: LF lamp: High Bay T5, 46 inch, 4 or 6 lamps; LF Ballast: Electronic, Programmed Start, High LO (1); Total Average Fixture Watts = 254 W, >15 feet fixture height | High Bay Lamp (>15 feet fixture height): mixed market average of PSMH HID (pulse-start metal halide, high intensity discharge) lamps and T5 fixtures, Average PSMH Lamp (1 per fixture) or T5 Fixture Wattage = 351 W | High Bay Lamp (>15 feet fixture height): PSMH (pulse-start metal halide, high intensity discharge) lamps, Average PSMH Lamp (1 per fixture) Wattage = 448 W | Lighting | InGen | Ltg_Wired | LinFluor_fixt | High Bay T5 | 0 | 0 | 1 | 0.7 | 4 | NA | 1 | NA | Lamp | EPR | EDUCATION - PRIMARY SCHOOL | Existing | CZ10 | San Bernardino Area (CZ10) |  |  |  | 1000 sf | 0.093267 | 0.021163 | 0.11443 | Lamp/1000 sf | 556.8683 | 765.9749 | 966.7144 | 0.1603 | 0.2205 | 0.27829 | 0 | 0 | 0 | 627.1451 | 862.641 | 1088.7137 | 0.20636 | 0.28385 | 0.35824 | -2.6803 | -3.6868 | -4.653 | 251 | 15 | 15 | 15 | 5 | 0.5 | 220.9782 | 253.6372 | 220.9782 | 156.1474 | 165.7024 | 156.1474 | 0 | 0 | 0 | 1 | 1 | 0.048862 | 0.0054291 | [7 empty] | None | None | None | None
M-066 | Lighting - High Bay HID to T5 | SCE | COM | Electric | COMLighting - High Bay HID to T5 | LF lamp and ballast: LF lamp: High Bay T5, 46 inch, 4 or 6 lamps; LF Ballast: Electronic, Programmed Start, High LO (1); Total Average Fixture Watts = 254 W, >15 feet fixture height | High Bay Lamp (>15 feet fixture height): mixed market average of PSMH HID (pulse-start metal halide, high intensity discharge) lamps and T5 fixtures, Average PSMH Lamp (1 per fixture) or T5 Fixture Wattage = 351 W | High Bay Lamp (>15 feet fixture height): PSMH (pulse-start metal halide, high intensity discharge) lamps, Average PSMH Lamp (1 per fixture) Wattage = 448 W | Lighting | InGen | Ltg_Wired | LinFluor_fixt | High Bay T5 | 0 | 0 | 1 | 0.7 | 4 | NA | 1 | NA | Lamp | EPR | EDUCATION - PRIMARY SCHOOL | New | CZ10 | San Bernardino Area (CZ10) |  |  |  | 1000 sf | 0.093267 | 0.021163 | 0.11443 | Lamp/1000 sf | 556.9043 | 766.0244 | 966.7768 | 0.1603 | 0.22049 | 0.27827 | 0 | 0 | 0 | 629.7473 | 866.2204 | 1093.2312 | 0.23472 | 0.32286 | 0.40748 | -3.2788 | -4.5101 | -5.692 | 251 | 15 | 15 | 15 | 5 | 0.5 | 220.9782 | 253.6372 | 220.9782 | 156.1474 | 165.7024 | 156.1474 | 0 | 0 | 0 | 1 | 1 | 0.048862 | 0.0054291 | [7 empty] | None | None | None | None
M-066 | Lighting - High Bay HID to T5 | SCE | COM | Electric | COMLighting - High Bay HID to T5 | LF lamp and ballast: LF lamp: High Bay T5, 46 inch, 4 or 6 lamps; LF Ballast: Electronic, Programmed Start, High LO (1); Total Average Fixture Watts = 254 W, >15 feet fixture height | High Bay Lamp (>15 feet fixture height): mixed market average of PSMH HID (pulse-start metal halide, high intensity discharge) lamps and T5 fixtures, Average PSMH Lamp (1 per fixture) or T5 Fixture Wattage = 351 W | High Bay Lamp (>15 feet fixture height): PSMH (pulse-start metal halide, high intensity discharge) lamps, Average PSMH Lamp (1 per fixture) Wattage = 448 W | Lighting | InGen | Ltg_Wired | LinFluor_fixt | High Bay T5 | 0 | 0 | 1 | 0.7 | 4 | NA | 1 | NA | Lamp | EPR | EDUCATION - PRIMARY SCHOOL | Existing | CZ13 | Fresno Area (CZ13) |  |  |  | 1000 sf | 0.093267 | 0.021163 | 0.11443 | Lamp/1000 sf | 556.8996 | 766.018 | 966.7688 | 0.0052045 | 0.0071588 | 0.009035 | 0 | 0 | 0 | 611.5315 | 841.1644 | 1061.6088 | 0.0052045 | 0.0071588 | 0.009035 | -4.5279 | -6.2282 | -7.8604 | 251 | 15 | 15 | 15 | 5 | 0.5 | 220.9782 | 253.6372 | 220.9782 | 156.1474 | 165.7024 | 156.1474 | 0 | 0 | 0 | 1 | 1 | 0.048862 | 0.0054291 | [7 empty] | None | None | None | None
M-066 | Lighting - High Bay HID to T5 | SCE | COM | Electric | COMLighting - High Bay HID to T5 | LF lamp and ballast: LF lamp: High Bay T5, 46 inch, 4 or 6 lamps; LF Ballast: Electronic, Programmed Start, High LO (1); Total Average Fixture Watts = 254 W, >15 feet fixture height | High Bay Lamp (>15 feet fixture height): mixed market average of PSMH HID (pulse-start metal halide, high intensity discharge) lamps and T5 fixtures, Average PSMH Lamp (1 per fixture) or T5 Fixture Wattage = 351 W | High Bay Lamp (>15 feet fixture height): PSMH (pulse-start metal halide, high intensity discharge) lamps, Average PSMH Lamp (1 per fixture) Wattage = 448 W | Lighting | InGen | Ltg_Wired | LinFluor_fixt | High Bay T5 | 0 | 0 | 1 | 0.7 | 4 | NA | 1 | NA | Lamp | EPR | EDUCATION - PRIMARY SCHOOL | New | CZ13 | Fresno Area (CZ13) |  |  |  | 1000 sf | 0.093267 | 0.021163 | 0.11443 | Lamp/1000 sf | 556.9088 | 766.0306 | 966.7847 | 0.0052045 | 0.0071588 | 0.009035 | 0 | 0 | 0 | 619.3383 | 851.9027 | 1075.1613 | 0.0052045 | 0.0071588 | 0.009035 | -5.3346 | -7.3378 | -9.2608 | 251 | 15 | 15 | 15 | 5 | 0.5 | 220.9782 | 253.6372 | 220.9782 | 156.1474 | 165.7024 | 156.1474 | 0 | 0 | 0 | 1 | 1 | 0.048862 | 0.0054291 | [7 empty] | None | None | None | None
M-066 | Lighting - High Bay HID to T5 | SCE | COM | Electric | COMLighting - High Bay HID to T5 | LF lamp and ballast: LF lamp: High Bay T5, 46 inch, 4 or 6 lamps; LF Ballast: Electronic, Programmed Start, High LO (1); Total Average Fixture Watts = 254 W, >15 feet fixture height | High Bay Lamp (>15 feet fixture height): mixed market average of PSMH HID (pulse-start metal halide, high intensity discharge) lamps and T5 fixtures, Average PSMH Lamp (1 per fixture) or T5 Fixture Wattage = 351 W | High Bay Lamp (>15 feet fixture height): PSMH (pulse-start metal halide, high intensity discharge) lamps, Average PSMH Lamp (1 per fixture) Wattage = 448 W | Lighting | InGen | Ltg_Wired | LinFluor_fixt | High Bay T5 | 0 | 0 | 1 | 0.7 | 4 | NA | 1 | NA | Lamp | EPR | EDUCATION - PRIMARY SCHOOL | Existing | CZ14 | China Lake Area (CZ14) |  |  |  | 1000 sf | 0.093267 | 0.021163 | 0.11443 | Lamp/1000 sf | 556.8626 | 765.9671 | 966.7045 | 0.1603 | 0.22049 | 0.27828 | 0 | 0 | 0 | 608.9292 | 837.585 | 1057.0913 | 0.20714 | 0.28492 | 0.35959 | -4.4759 | -6.1566 | -7.7701 | 251 | 15 | 15 | 15 | 5 | 0.5 | 220.9782 | 253.6372 | 220.9782 | 156.1474 | 165.7024 | 156.1474 | 0 | 0 | 0 | 1 | 1 | 0.048862 | 0.0054291 | [7 empty] | None | None | None | None
M-066 | Lighting - High Bay HID to T5 | SCE | COM | Electric | COMLighting - High Bay HID to T5 | LF lamp and ballast: LF lamp: High Bay T5, 46 inch, 4 or 6 lamps; LF Ballast: Electronic, Programmed Start, High LO (1); Total Average Fixture Watts = 254 W, >15 feet fixture height | High Bay Lamp (>15 feet fixture height): mixed market average of PSMH HID (pulse-start metal halide, high intensity discharge) lamps and T5 fixtures, Average PSMH Lamp (1 per fixture) or T5 Fixture Wattage = 351 W | High Bay Lamp (>15 feet fixture height): PSMH (pulse-start metal halide, high intensity discharge) lamps, Average PSMH Lamp (1 per fixture) Wattage = 448 W | Lighting | InGen | Ltg_Wired | LinFluor_fixt | High Bay T5 | 0 | 0 | 1 | 0.7 | 4 | NA | 1 | NA | Lamp | EPR | EDUCATION - PRIMARY SCHOOL | New | CZ14 | China Lake Area (CZ14) |  |  |  | 1000 sf | 0.093267 | 0.021163 | 0.11443 | Lamp/1000 sf | 556.9088 | 766.0306 | 966.7847 | 0.1603 | 0.22049 | 0.27827 | 0 | 0 | 0 | 619.3383 | 851.9027 | 1075.1613 | 0.2303 | 0.31678 | 0.3998 | -5.3607 | -7.3736 | -9.306 | 251 | 15 | 15 | 15 | 5 | 0.5 | 220.9782 | 253.6372 | 220.9782 | 156.1474 | 165.7024 | 156.1474 | 0 | 0 | 0 | 1 | 1 | 0.048862 | 0.0054291 | [7 empty] | None | None | None | None
M-066 | Lighting - High Bay HID to T5 | SCE | COM | Electric | COMLighting - High Bay HID to T5 | LF lamp and ballast: LF lamp: High Bay T5, 46 inch, 4 or 6 lamps; LF Ballast: Electronic, Programmed Start, High LO (1); Total Average Fixture Watts = 254 W, >15 feet fixture height | High Bay Lamp (>15 feet fixture height): mixed market average of PSMH HID (pulse-start metal halide, high intensity discharge) lamps and T5 fixtures, Average PSMH Lamp (1 per fixture) or T5 Fixture Wattage = 351 W | High Bay Lamp (>15 feet fixture height): PSMH (pulse-start metal halide, high intensity discharge) lamps, Average PSMH Lamp (1 per fixture) Wattage = 448 W | Lighting | InGen | Ltg_Wired | LinFluor_fixt | High Bay T5 | 0 | 0 | 1 | 0.7 | 4 | NA | 1 | NA | Lamp | EPR | EDUCATION - PRIMARY SCHOOL | Existing | CZ15 | Blythe Area (CZ15) |  |  |  | 1000 sf | 0.093267 | 0.021163 | 0.11443 | Lamp/1000 sf | 556.875 | 765.9841 | 966.726 | 0.1603 | 0.2205 | 0.27829 | 0 | 0 | 0 | 673.9858 | 927.0706 | 1170.0284 | 0.20636 | 0.28385 | 0.35824 | -1.0982 | -1.5105 | -1.9064 | 251 | 15 | 15 | 15 | 5 | 0.5 | 220.9782 | 253.6372 | 220.9782 | 156.1474 | 165.7024 | 156.1474 | 0 | 0 | 0 | 1 | 1 | 0.048862 | 0.0054291 | [7 empty] | None | None | None | None
M-066 | Lighting - High Bay HID to T5 | SCE | COM | Electric | COMLighting - High Bay HID to T5 | LF lamp and ballast: LF lamp: High Bay T5, 46 inch, 4 or 6 lamps; LF Ballast: Electronic, Programmed Start, High LO (1); Total Average Fixture Watts = 254 W, >15 feet fixture height | High Bay Lamp (>15 feet fixture height): mixed market average of PSMH HID (pulse-start metal halide, high intensity discharge) lamps and T5 fixtures, Average PSMH Lamp (1 per fixture) or T5 Fixture Wattage = 351 W | High Bay Lamp (>15 feet fixture height): PSMH (pulse-start metal halide, high intensity discharge) lamps, Average PSMH Lamp (1 per fixture) Wattage = 448 W | Lighting | InGen | Ltg_Wired | LinFluor_fixt | High Bay T5 | 0 | 0 | 1 | 0.7 | 4 | NA | 1 | NA | Lamp | EPR | EDUCATION - PRIMARY SCHOOL | New | CZ15 | Blythe Area (CZ15) |  |  |  | 1000 sf | 0.093267 | 0.021163 | 0.11443 | Lamp/1000 sf | 556.9043 | 766.0244 | 966.7768 | 0.1603 | 0.22049 | 0.27828 | 0 | 0 | 0 | 686.9971 | 944.9677 | 1192.6159 | 0.23498 | 0.32322 | 0.40793 | -1.4156 | -1.9472 | -2.4575 | 251 | 15 | 15 | 15 | 5 | 0.5 | 220.9782 | 253.6372 | 220.9782 | 156.1474 | 165.7024 | 156.1474 | 0 | 0 | 0 | 1 | 1 | 0.048862 | 0.0054291 | [7 empty] | None | None | None | None
M-066 | Lighting - High Bay HID to T5 | SCE | COM | Electric | COMLighting - High Bay HID to T5 | LF lamp and ballast: LF lamp: High Bay T5, 46 inch, 4 or 6 lamps; LF Ballast: Electronic, Programmed Start, High LO (1); Total Average Fixture Watts = 254 W, >15 feet fixture height | High Bay Lamp (>15 feet fixture height): mixed market average of PSMH HID (pulse-start metal halide, high intensity discharge) lamps and T5 fixtures, Average PSMH Lamp (1 per fixture) or T5 Fixture Wattage = 351 W | High Bay Lamp (>15 feet fixture height): PSMH (pulse-start metal halide, high intensity discharge) lamps, Average PSMH Lamp (1 per fixture) Wattage = 448 W | Lighting | InGen | Ltg_Wired | LinFluor_fixt | High Bay T5 | 0 | 0 | 1 | 0.7 | 4 | NA | 1 | NA | Lamp | EPR | EDUCATION - PRIMARY SCHOOL | Existing | CZ16 | Mount Shasta Area (CZ16) |  |  |  | 1000 sf | 0.093267 | 0.021163 | 0.11443 | Lamp/1000 sf | 556.8855 | 765.9986 | 966.7443 | 0.0052045 | 0.0071588 | 0.009035 | 0 | 0 | 0 | 541.2704 | 744.52 | 939.6367 | 0.0052045 | 0.0071588 | 0.009035 | -9.238 | -12.707 | -16.0371 | 251 | 15 | 15 | 15 | 5 | 0.5 | 220.9782 | 253.6372 | 220.9782 | 156.1474 | 165.7024 | 156.1474 | 0 | 0 | 0 | 1 | 1 | 0.048862 | 0.0054291 | [7 empty] | None | None | None | None
M-066 | Lighting - High Bay HID to T5 | SCE | COM | Electric | COMLighting - High Bay HID to T5 | LF lamp and ballast: LF lamp: High Bay T5, 46 inch, 4 or 6 lamps; LF Ballast: Electronic, Programmed Start, High LO (1); Total Average Fixture Watts = 254 W, >15 feet fixture height | High Bay Lamp (>15 feet fixture height): mixed market average of PSMH HID (pulse-start metal halide, high intensity discharge) lamps and T5 fixtures, Average PSMH Lamp (1 per fixture) or T5 Fixture Wattage = 351 W | High Bay Lamp (>15 feet fixture height): PSMH (pulse-start metal halide, high intensity discharge) lamps, Average PSMH Lamp (1 per fixture) Wattage = 448 W | Lighting | InGen | Ltg_Wired | LinFluor_fixt | High Bay T5 | 0 | 0 | 1 | 0.7 | 4 | NA | 1 | NA | Lamp | EPR | EDUCATION - PRIMARY SCHOOL | New | CZ16 | Mount Shasta Area (CZ16) |  |  |  | 1000 sf | 0.093267 | 0.021163 | 0.11443 | Lamp/1000 sf | 556.8847 | 765.9975 | 966.7429 | 0.0052045 | 0.0071588 | 0.009035 | 0 | 0 | 0 | 549.0772 | 755.2583 | 953.1892 | 0.0052045 | 0.0071588 | 0.009035 | -8.6395 | -11.8837 | -14.998 | 251 | 15 | 15 | 15 | 5 | 0.5 | 220.9782 | 253.6372 | 220.9782 | 156.1474 | 165.7024 | 156.1474 | 0 | 0 | 0 | 1 | 1 | 0.048862 | 0.0054291 | [7 empty] | None | None | None | None
M-066 | Lighting - High Bay HID to T5 | SDGE | COM | Electric | COMLighting - High Bay HID to T5 | LF lamp and ballast: LF lamp: High Bay T5, 46 inch, 4 or 6 lamps; LF Ballast: Electronic, Programmed Start, High LO (1); Total Average Fixture Watts = 254 W, >15 feet fixture height | High Bay Lamp (>15 feet fixture height): mixed market average of PSMH HID (pulse-start metal halide, high intensity discharge) lamps and T5 fixtures, Average PSMH Lamp (1 per fixture) or T5 Fixture Wattage = 351 W | High Bay Lamp (>15 feet fixture height): PSMH (pulse-start metal halide, high intensity discharge) lamps, Average PSMH Lamp (1 per fixture) Wattage = 448 W | Lighting | InGen | Ltg_Wired | LinFluor_fixt | High Bay T5 | 0 | 0 | 1 | 0.7 | 4 | NA | 1 | NA | Lamp | EPR | EDUCATION - PRIMARY SCHOOL | Existing | CZ06 | Los Angeles Area (CZ06) |  |  |  | 1000 sf | 0.073379 | 0.024558 | 0.097937 | Lamp/1000 sf | 544.461 | 751.4519 | 959.4475 | 0.15672 | 0.2163 | 0.27617 | 0 | 0 | 0 | 620.7944 | 856.8054 | 1093.962 | 0.20099 | 0.27741 | 0.35419 | -2.417 | -3.3359 | -4.2593 | 251 | 15 | 15 | 15 | 5 | 0.5 | 220.9782 | 253.6372 | 220.9782 | 156.1474 | 165.7024 | 156.1474 | 0 | 0 | 0 | 1 | 1 | 0.080489 | 0.0089432 | [7 empty] | None | None | None | None
M-066 | Lighting - High Bay HID to T5 | SDGE | COM | Electric | COMLighting - High Bay HID to T5 | LF lamp and ballast: LF lamp: High Bay T5, 46 inch, 4 or 6 lamps; LF Ballast: Electronic, Programmed Start, High LO (1); Total Average Fixture Watts = 254 W, >15 feet fixture height | High Bay Lamp (>15 feet fixture height): mixed market average of PSMH HID (pulse-start metal halide, high intensity discharge) lamps and T5 fixtures, Average PSMH Lamp (1 per fixture) or T5 Fixture Wattage = 351 W | High Bay Lamp (>15 feet fixture height): PSMH (pulse-start metal halide, high intensity discharge) lamps, Average PSMH Lamp (1 per fixture) Wattage = 448 W | Lighting | InGen | Ltg_Wired | LinFluor_fixt | High Bay T5 | 0 | 0 | 1 | 0.7 | 4 | NA | 1 | NA | Lamp | EPR | EDUCATION - PRIMARY SCHOOL | New | CZ06 | Los Angeles Area (CZ06) |  |  |  | 1000 sf | 0.073379 | 0.024558 | 0.097937 | Lamp/1000 sf | 544.4727 | 751.468 | 959.4681 | 0.15672 | 0.21631 | 0.27618 | 0 | 0 | 0 | 562.2769 | 776.041 | 990.8427 | 0.14884 | 0.20542 | 0.26228 | -2.6206 | -3.6168 | -4.618 | 251 | 15 | 15 | 15 | 5 | 0.5 | 220.9782 | 253.6372 | 220.9782 | 156.1474 | 165.7024 | 156.1474 | 0 | 0 | 0 | 1 | 1 | 0.080489 | 0.0089432 | [7 empty] | None | None | None | None
M-066 | Lighting - High Bay HID to T5 | SDGE | COM | Electric | COMLighting - High Bay HID to T5 | LF lamp and ballast: LF lamp: High Bay T5, 46 inch, 4 or 6 lamps; LF Ballast: Electronic, Programmed Start, High LO (1); Total Average Fixture Watts = 254 W, >15 feet fixture height | High Bay Lamp (>15 feet fixture height): mixed market average of PSMH HID (pulse-start metal halide, high intensity discharge) lamps and T5 fixtures, Average PSMH Lamp (1 per fixture) or T5 Fixture Wattage = 351 W | High Bay Lamp (>15 feet fixture height): PSMH (pulse-start metal halide, high intensity discharge) lamps, Average PSMH Lamp (1 per fixture) Wattage = 448 W | Lighting | InGen | Ltg_Wired | LinFluor_fixt | High Bay T5 | 0 | 0 | 1 | 0.7 | 4 | NA | 1 | NA | Lamp | EPR | EDUCATION - PRIMARY SCHOOL | Existing | CZ07 | San Diego Area (CZ07) |  |  |  | 1000 sf | 0.073379 | 0.024558 | 0.097937 | Lamp/1000 sf | 544.474 | 751.4698 | 959.4704 | 0.15672 | 0.2163 | 0.27617 | 0 | 0 | 0 | 618.2502 | 853.2939 | 1089.4786 | 0.20303 | 0.28022 | 0.35778 | -2.1626 | -2.9848 | -3.8109 | 251 | 15 | 15 | 15 | 5 | 0.5 | 220.9782 | 253.6372 | 220.9782 | 156.1474 | 165.7024 | 156.1474 | 0 | 0 | 0 | 1 | 1 | 0.080489 | 0.0089432 | [7 empty] | None | None | None | None
M-066 | Lighting - High Bay HID to T5 | SDGE | COM | Electric | COMLighting - High Bay HID to T5 | LF lamp and ballast: LF lamp: High Bay T5, 46 inch, 4 or 6 lamps; LF Ballast: Electronic, Programmed Start, High LO (1); Total Average Fixture Watts = 254 W, >15 feet fixture height | High Bay Lamp (>15 feet fixture height): mixed market average of PSMH HID (pulse-start metal halide, high intensity discharge) lamps and T5 fixtures, Average PSMH Lamp (1 per fixture) or T5 Fixture Wattage = 351 W | High Bay Lamp (>15 feet fixture height): PSMH (pulse-start metal halide, high intensity discharge) lamps, Average PSMH Lamp (1 per fixture) Wattage = 448 W | Lighting | InGen | Ltg_Wired | LinFluor_fixt | High Bay T5 | 0 | 0 | 1 | 0.7 | 4 | NA | 1 | NA | Lamp | HSP | HEALTH/MEDICAL - HOSPITAL | New | CZ15 | Blythe Area (CZ15) |  |  |  | 1000 sf | 0.044641 | 0.0044641 | 0.049106 | Lamp/1000 sf | 1338.2651 | 1847.041 | 2358.2867 | 0.2104 | 0.29039 | 0.37077 | 0 | 0 | 0 | 1551.9861 | 2142.0135 | 2734.9051 | 0.2646 | 0.3652 | 0.46628 | -5.1139 | -7.0581 | -9.0117 | 256 | 13.31 | 13.31 | 13.31 | 4.4367 | 0.5 | 220.9782 | 253.6372 | 220.9782 | 156.1474 | 165.7024 | 156.1474 | 0 | 0 | 0 | 1 | 1 | 0.080489 | 0.0089432 | [7 empty] | None | None | None | None
M-066 | Lighting - High Bay HID to T5 | PGE | COM | Electric | COMLighting - High Bay HID to T5 | LF lamp and ballast: LF lamp: High Bay T5, 46 inch, 4 or 6 lamps; LF Ballast: Electronic, Programmed Start, High LO (1); Total Average Fixture Watts = 254 W, >15 feet fixture height | High Bay Lamp (>15 feet fixture height): mixed market average of PSMH HID (pulse-start metal halide, high intensity discharge) lamps and T5 fixtures, Average PSMH Lamp (1 per fixture) or T5 Fixture Wattage = 351 W | High Bay Lamp (>15 feet fixture height): PSMH (pulse-start metal halide, high intensity discharge) lamps, Average PSMH Lamp (1 per fixture) Wattage = 448 W | Lighting | InGen | Ltg_Wired | LinFluor_fixt | High Bay T5 | 0 | 0 | 1 | 0.7 | 4 | NA | 1 | NA | Lamp | HTL | LODGING - HOTEL | Existing | CZ01 | Arcata Area (CZ01) |  |  |  | 1000 sf | 0.064201 | 0.055814 | 0.12002 | Lamp/1000 sf | 440.3404 | 728.6068 | 982.6871 | 0.054646 | 0.09042 | 0.12195 | 0 | 0 | 0 | 386.1433 | 638.9299 | 861.7379 | 0.06639 | 0.10985 | 0.14816 | -2.7098 | -4.4837 | -6.0473 | 257 | 15 | 15 | 15 | 5 | 0.5 | 220.9782 | 253.6372 | 220.9782 | 156.1474 | 165.7024 | 156.1474 | 0 | 0 | 0 | 1 | 1 | 0.048862 | 0.0054291 | [7 empty] | None | None | None | None
M-066 | Lighting - High Bay HID to T5 | PGE | COM | Electric | COMLighting - High Bay HID to T5 | LF lamp and ballast: LF lamp: High Bay T5, 46 inch, 4 or 6 lamps; LF Ballast: Electronic, Programmed Start, High LO (1); Total Average Fixture Watts = 254 W, >15 feet fixture height | High Bay Lamp (>15 feet fixture height): mixed market average of PSMH HID (pulse-start metal halide, high intensity discharge) lamps and T5 fixtures, Average PSMH Lamp (1 per fixture) or T5 Fixture Wattage = 351 W | High Bay Lamp (>15 feet fixture height): PSMH (pulse-start metal halide, high intensity discharge) lamps, Average PSMH Lamp (1 per fixture) Wattage = 448 W | Lighting | InGen | Ltg_Wired | LinFluor_fixt | High Bay T5 | 0 | 0 | 1 | 0.7 | 4 | NA | 1 | NA | Lamp | HTL | LODGING - HOTEL | New | CZ01 | Arcata Area (CZ01) |  |  |  | 1000 sf | 0.064201 | 0.055814 | 0.12002 | Lamp/1000 sf | 440.3375 | 728.602 | 982.6806 | 0.054646 | 0.09042 | 0.12195 | 0 | 0 | 0 | 368.0781 | 609.0384 | 821.4227 | 0.065035 | 0.10761 | 0.14513 | -3.3872 | -5.6046 | -7.5591 | 257 | 15 | 15 | 15 | 5 | 0.5 | 220.9782 | 253.6372 | 220.9782 | 156.1474 | 165.7024 | 156.1474 | 0 | 0 | 0 | 1 | 1 | 0.048862 | 0.0054291 | [7 empty] | None | None | None | None
M-066 | Lighting - High Bay HID to T5 | PGE | COM | Electric | COMLighting - High Bay HID to T5 | LF lamp and ballast: LF lamp: High Bay T5, 46 inch, 4 or 6 lamps; LF Ballast: Electronic, Programmed Start, High LO (1); Total Average Fixture Watts = 254 W, >15 feet fixture height | High Bay Lamp (>15 feet fixture height): mixed market average of PSMH HID (pulse-start metal halide, high intensity discharge) lamps and T5 fixtures, Average PSMH Lamp (1 per fixture) or T5 Fixture Wattage = 351 W | High Bay Lamp (>15 feet fixture height): PSMH (pulse-start metal halide, high intensity discharge) lamps, Average PSMH Lamp (1 per fixture) Wattage = 448 W | Lighting | InGen | Ltg_Wired | LinFluor_fixt | High Bay T5 | 0 | 0 | 1 | 0.7 | 4 | NA | 1 | NA | Lamp | HTL | LODGING - HOTEL | New | CZ02 | Santa Rosa Area (CZ02) |  |  |  | 1000 sf | 0.064201 | 0.055814 | 0.12002 | Lamp/1000 sf | 440.3379 | 728.6027 | 982.6815 | 0.054645 | 0.090419 | 0.12195 | 0 | 0 | 0 | 417.7574 | 691.2399 | 932.2896 | 0.069777 | 0.11546 | 0.15572 | -2.4388 | -4.0353 | -5.4426 | 257 | 15 | 15 | 15 | 5 | 0.5 | 220.9782 | 253.6372 | 220.9782 | 156.1474 | 165.7024 | 156.1474 | 0 | 0 | 0 | 1 | 1 | 0.048862 | 0.0054291 | [7 empty] | None | None | None | None
M-066 | Lighting - High Bay HID to T5 | SCE | COM | Electric | COMLighting - High Bay HID to T5 | LF lamp and ballast: LF lamp: High Bay T5, 46 inch, 4 or 6 lamps; LF Ballast: Electronic, Programmed Start, High LO (1); Total Average Fixture Watts = 254 W, >15 feet fixture height | High Bay Lamp (>15 feet fixture height): mixed market average of PSMH HID (pulse-start metal halide, high intensity discharge) lamps and T5 fixtures, Average PSMH Lamp (1 per fixture) or T5 Fixture Wattage = 351 W | High Bay Lamp (>15 feet fixture height): PSMH (pulse-start metal halide, high intensity discharge) lamps, Average PSMH Lamp (1 per fixture) Wattage = 448 W | Lighting | InGen | Ltg_Wired | LinFluor_fixt | High Bay T5 | 0 | 0 | 1 | 0.7 | 4 | NA | 1 | NA | Lamp | NRS | HEALTH/MEDICAL - NURSING HOME | New | CZ10 | San Bernardino Area (CZ10) |  |  |  | 1000 sf | 0.056413 | 0 | 0.056413 | Lamp/1000 sf | 1082.5448 | 1489.0454 | 1879.2803 | 0.17591 | 0.24197 | 0.30539 | 0 | 0 | 0 | 1152.8019 | 1585.6844 | 2001.2456 | 0.23603 | 0.32465 | 0.40974 | -11.0336 | -15.1768 | -19.1541 | 261 | 15 | 15 | 15 | 5 | 0.5 | 220.9782 | 253.6372 | 220.9782 | 156.1474 | 165.7024 | 156.1474 | 0 | 0 | 0 | 1 | 1 | 0.048862 | 0.0054291 | [7 empty] | None | None | None | None
M-066 | Lighting - High Bay HID to T5 | SCE | COM | Electric | COMLighting - High Bay HID to T5 | LF lamp and ballast: LF lamp: High Bay T5, 46 inch, 4 or 6 lamps; LF Ballast: Electronic, Programmed Start, High LO (1); Total Average Fixture Watts = 254 W, >15 feet fixture height | High Bay Lamp (>15 feet fixture height): mixed market average of PSMH HID (pulse-start metal halide, high intensity discharge) lamps and T5 fixtures, Average PSMH Lamp (1 per fixture) or T5 Fixture Wattage = 351 W | High Bay Lamp (>15 feet fixture height): PSMH (pulse-start metal halide, high intensity discharge) lamps, Average PSMH Lamp (1 per fixture) Wattage = 448 W | Lighting | InGen | Ltg_Wired | LinFluor_fixt | High Bay T5 | 0 | 0 | 1 | 0.7 | 4 | NA | 1 | NA | Lamp | NRS | HEALTH/MEDICAL - NURSING HOME | Existing | CZ13 | Fresno Area (CZ13) |  |  |  | 1000 sf | 0.056413 | 0 | 0.056413 | Lamp/1000 sf | 1082.5564 | 1489.0614 | 1879.3005 | 0.17591 | 0.24197 | 0.30538 | 0 | 0 | 0 | 1160.6087 | 1596.4227 | 2014.798 | 0.23394 | 0.32179 | 0.40612 | -13.0894 | -18.0045 | -22.7229 | 261 | 15 | 15 | 15 | 5 | 0.5 | 220.9782 | 253.6372 | 220.9782 | 156.1474 | 165.7024 | 156.1474 | 0 | 0 | 0 | 1 | 1 | 0.048862 | 0.0054291 | [7 empty] | None | None | None | None
M-066 | Lighting - High Bay HID to T5 | SCE | COM | Electric | COMLighting - High Bay HID to T5 | LF lamp and ballast: LF lamp: High Bay T5, 46 inch, 4 or 6 lamps; LF Ballast: Electronic, Programmed Start, High LO (1); Total Average Fixture Watts = 254 W, >15 feet fixture height | High Bay Lamp (>15 feet fixture height): mixed market average of PSMH HID (pulse-start metal halide, high intensity discharge) lamps and T5 fixtures, Average PSMH Lamp (1 per fixture) or T5 Fixture Wattage = 351 W | High Bay Lamp (>15 feet fixture height): PSMH (pulse-start metal halide, high intensity discharge) lamps, Average PSMH Lamp (1 per fixture) Wattage = 448 W | Lighting | InGen | Ltg_Wired | LinFluor_fixt | High Bay T5 | 0 | 0 | 1 | 0.7 | 4 | NA | 1 | NA | Lamp | NRS | HEALTH/MEDICAL - NURSING HOME | New | CZ13 | Fresno Area (CZ13) |  |  |  | 1000 sf | 0.056413 | 0 | 0.056413 | Lamp/1000 sf | 1082.529 | 1489.0237 | 1879.2529 | 0.17591 | 0.24197 | 0.30538 | 0 | 0 | 0 | 1142.3929 | 1571.3667 | 1983.1756 | 0.23368 | 0.32143 | 0.40567 | -14.1563 | -19.4721 | -24.5751 | 261 | 15 | 15 | 15 | 5 | 0.5 | 220.9782 | 253.6372 | 220.9782 | 156.1474 | 165.7024 | 156.1474 | 0 | 0 | 0 | 1 | 1 | 0.048862 | 0.0054291 | [7 empty] | None | None | None | None
M-066 | Lighting - High Bay HID to T5 | SCE | COM | Electric | COMLighting - High Bay HID to T5 | LF lamp and ballast: LF lamp: High Bay T5, 46 inch, 4 or 6 lamps; LF Ballast: Electronic, Programmed Start, High LO (1); Total Average Fixture Watts = 254 W, >15 feet fixture height | High Bay Lamp (>15 feet fixture height): mixed market average of PSMH HID (pulse-start metal halide, high intensity discharge) lamps and T5 fixtures, Average PSMH Lamp (1 per fixture) or T5 Fixture Wattage = 351 W | High Bay Lamp (>15 feet fixture height): PSMH (pulse-start metal halide, high intensity discharge) lamps, Average PSMH Lamp (1 per fixture) Wattage = 448 W | Lighting | InGen | Ltg_Wired | LinFluor_fixt | High Bay T5 | 0 | 0 | 1 | 0.7 | 4 | NA | 1 | NA | Lamp | NRS | HEALTH/MEDICAL - NURSING HOME | Existing | CZ14 | China Lake Area (CZ14) |  |  |  | 1000 sf | 0.056413 | 0 | 0.056413 | Lamp/1000 sf | 1082.5641 | 1489.0719 | 1879.3138 | 0.17592 | 0.24198 | 0.30539 | 0 | 0 | 0 | 1165.8132 | 1603.5815 | 2023.833 | 0.23316 | 0.32072 | 0.40477 | -13.4016 | -18.434 | -23.265 | 261 | 15 | 15 | 15 | 5 | 0.5 | 220.9782 | 253.6372 | 220.9782 | 156.1474 | 165.7024 | 156.1474 | 0 | 0 | 0 | 1 | 1 | 0.048862 | 0.0054291 | [7 empty] | None | None | None | None
M-066 | Lighting - High Bay HID to T5 | SDGE | COM | Electric | COMLighting - High Bay HID to T5 | LF lamp and ballast: LF lamp: High Bay T5, 46 inch, 4 or 6 lamps; LF Ballast: Electronic, Programmed Start, High LO (1); Total Average Fixture Watts = 254 W, >15 feet fixture height | High Bay Lamp (>15 feet fixture height): mixed market average of PSMH HID (pulse-start metal halide, high intensity discharge) lamps and T5 fixtures, Average PSMH Lamp (1 per fixture) or T5 Fixture Wattage = 351 W | High Bay Lamp (>15 feet fixture height): PSMH (pulse-start metal halide, high intensity discharge) lamps, Average PSMH Lamp (1 per fixture) Wattage = 448 W | Lighting | InGen | Ltg_Wired | LinFluor_fixt | High Bay T5 | 0 | 0 | 1 | 0.7 | 4 | NA | 1 | NA | Lamp | OFL | OFFICE - LARGE | New | CZ07 | San Diego Area (CZ07) |  |  |  | 1000 sf | 0.037174 | 0.048784 | 0.085957 | Lamp/1000 sf | 671.674 | 927.0281 | 1183.6218 | 0.18065 | 0.24932 | 0.31833 | 0 | 0 | 0 | 778.5373 | 1074.5182 | 1371.936 | 0.22389 | 0.30901 | 0.39454 | -0.62079 | -0.85681 | -1.094 | 262 | 15 | 15 | 15 | 5 | 0.5 | 220.9782 | 253.6372 | 220.9782 | 156.1474 | 165.7024 | 156.1474 | 0 | 0 | 0 | 1 | 1 | 0.080489 | 0.0089432 | [7 empty] | None | None | None | None
M-066 | Lighting - High Bay HID to T5 | SDGE | COM | Electric | COMLighting - High Bay HID to T5 | LF lamp and ballast: LF lamp: High Bay T5, 46 inch, 4 or 6 lamps; LF Ballast: Electronic, Programmed Start, High LO (1); Total Average Fixture Watts = 254 W, >15 feet fixture height | High Bay Lamp (>15 feet fixture height): mixed market average of PSMH HID (pulse-start metal halide, high intensity discharge) lamps and T5 fixtures, Average PSMH Lamp (1 per fixture) or T5 Fixture Wattage = 351 W | High Bay Lamp (>15 feet fixture height): PSMH (pulse-start metal halide, high intensity discharge) lamps, Average PSMH Lamp (1 per fixture) Wattage = 448 W | Lighting | InGen | Ltg_Wired | LinFluor_fixt | High Bay T5 | 0 | 0 | 1 | 0.7 | 4 | NA | 1 | NA | Lamp | OFL | OFFICE - LARGE | Existing | CZ08 | El Toro Area (CZ08) |  |  |  | 1000 sf | 0.037174 | 0.048784 | 0.085957 | Lamp/1000 sf | 671.66 | 927.0089 | 1183.5973 | 0.18064 | 0.24932 | 0.31833 | 0 | 0 | 0 | 783.6258 | 1081.5412 | 1380.9029 | 0.23203 | 0.32025 | 0.40889 | -1.5265 | -2.1069 | -2.6901 | 262 | 15 | 15 | 15 | 5 | 0.5 | 220.9782 | 253.6372 | 220.9782 | 156.1474 | 165.7024 | 156.1474 | 0 | 0 | 0 | 1 | 1 | 0.080489 | 0.0089432 | [7 empty] | None | None | None | None
M-066 | Lighting - High Bay HID to T5 | SDGE | COM | Electric | COMLighting - High Bay HID to T5 | LF lamp and ballast: LF lamp: High Bay T5, 46 inch, 4 or 6 lamps; LF Ballast: Electronic, Programmed Start, High LO (1); Total Average Fixture Watts = 254 W, >15 feet fixture height | High Bay Lamp (>15 feet fixture height): mixed market average of PSMH HID (pulse-start metal halide, high intensity discharge) lamps and T5 fixtures, Average PSMH Lamp (1 per fixture) or T5 Fixture Wattage = 351 W | High Bay Lamp (>15 feet fixture height): PSMH (pulse-start metal halide, high intensity discharge) lamps, Average PSMH Lamp (1 per fixture) Wattage = 448 W | Lighting | InGen | Ltg_Wired | LinFluor_fixt | High Bay T5 | 0 | 0 | 1 | 0.7 | 4 | NA | 1 | NA | Lamp | OFL | OFFICE - LARGE | New | CZ08 | El Toro Area (CZ08) |  |  |  | 1000 sf | 0.037174 | 0.048784 | 0.085957 | Lamp/1000 sf | 671.66 | 927.0089 | 1183.5973 | 0.18065 | 0.24933 | 0.31834 | 0 | 0 | 0 | 783.6258 | 1081.5412 | 1380.9029 | 0.23025 | 0.31779 | 0.40575 | -0.79889 | -1.1026 | -1.4078 | 262 | 15 | 15 | 15 | 5 | 0.5 | 220.9782 | 253.6372 | 220.9782 | 156.1474 | 165.7024 | 156.1474 | 0 | 0 | 0 | 1 | 1 | 0.080489 | 0.0089432 | [7 empty] | None | None | None | None
M-066 | Lighting - High Bay HID to T5 | SDGE | COM | Electric | COMLighting - High Bay HID to T5 | LF lamp and ballast: LF lamp: High Bay T5, 46 inch, 4 or 6 lamps; LF Ballast: Electronic, Programmed Start, High LO (1); Total Average Fixture Watts = 254 W, >15 feet fixture height | High Bay Lamp (>15 feet fixture height): mixed market average of PSMH HID (pulse-start metal halide, high intensity discharge) lamps and T5 fixtures, Average PSMH Lamp (1 per fixture) or T5 Fixture Wattage = 351 W | High Bay Lamp (>15 feet fixture height): PSMH (pulse-start metal halide, high intensity discharge) lamps, Average PSMH Lamp (1 per fixture) Wattage = 448 W | Lighting | InGen | Ltg_Wired | LinFluor_fixt | High Bay T5 | 0 | 0 | 1 | 0.7 | 4 | NA | 1 | NA | Lamp | OFL | OFFICE - LARGE | Existing | CZ10 | San Bernardino Area (CZ10) |  |  |  | 1000 sf | 0.037174 | 0.048784 | 0.085957 | Lamp/1000 sf | 671.667 | 927.0184 | 1183.6095 | 0.18064 | 0.24932 | 0.31833 | 0 | 0 | 0 | 781.0815 | 1078.0297 | 1376.4195 | 0.23534 | 0.32481 | 0.41472 | -1.7937 | -2.4756 | -3.1608 | 262 | 15 | 15 | 15 | 5 | 0.5 | 220.9782 | 253.6372 | 220.9782 | 156.1474 | 165.7024 | 156.1474 | 0 | 0 | 0 | 1 | 1 | 0.080489 | 0.0089432 | [7 empty] | None | None | None | None
M-066 | Lighting - High Bay HID to T5 | SDGE | COM | Electric | COMLighting - High Bay HID to T5 | LF lamp and ballast: LF lamp: High Bay T5, 46 inch, 4 or 6 lamps; LF Ballast: Electronic, Programmed Start, High LO (1); Total Average Fixture Watts = 254 W, >15 feet fixture height | High Bay Lamp (>15 feet fixture height): mixed market average of PSMH HID (pulse-start metal halide, high intensity discharge) lamps and T5 fixtures, Average PSMH Lamp (1 per fixture) or T5 Fixture Wattage = 351 W | High Bay Lamp (>15 feet fixture height): PSMH (pulse-start metal halide, high intensity discharge) lamps, Average PSMH Lamp (1 per fixture) Wattage = 448 W | Lighting | InGen | Ltg_Wired | LinFluor_fixt | High Bay T5 | 0 | 0 | 1 | 0.7 | 4 | NA | 1 | NA | Lamp | OFL | OFFICE - LARGE | New | CZ10 | San Bernardino Area (CZ10) |  |  |  | 1000 sf | 0.037174 | 0.048784 | 0.085957 | Lamp/1000 sf | 671.7035 | 927.0688 | 1183.6738 | 0.18064 | 0.24931 | 0.31832 | 0 | 0 | 0 | 788.7142 | 1088.5642 | 1389.8698 | 0.23712 | 0.32727 | 0.41786 | -0.88794 | -1.2255 | -1.5647 | 262 | 15 | 15 | 15 | 5 | 0.5 | 220.9782 | 253.6372 | 220.9782 | 156.1474 | 165.7024 | 156.1474 | 0 | 0 | 0 | 1 | 1 | 0.080489 | 0.0089432 | [7 empty] | None | None | None | None
M-066 | Lighting - High Bay HID to T5 | SDGE | COM | Electric | COMLighting - High Bay HID to T5 | LF lamp and ballast: LF lamp: High Bay T5, 46 inch, 4 or 6 lamps; LF Ballast: Electronic, Programmed Start, High LO (1); Total Average Fixture Watts = 254 W, >15 feet fixture height | High Bay Lamp (>15 feet fixture height): mixed market average of PSMH HID (pulse-start metal halide, high intensity discharge) lamps and T5 fixtures, Average PSMH Lamp (1 per fixture) or T5 Fixture Wattage = 351 W | High Bay Lamp (>15 feet fixture height): PSMH (pulse-start metal halide, high intensity discharge) lamps, Average PSMH Lamp (1 per fixture) Wattage = 448 W | Lighting | InGen | Ltg_Wired | LinFluor_fixt | High Bay T5 | 0 | 0 | 1 | 0.7 | 4 | NA | 1 | NA | Lamp | OFL | OFFICE - LARGE | Existing | CZ14 | China Lake Area (CZ14) |  |  |  | 1000 sf | 0.037174 | 0.048784 | 0.085957 | Lamp/1000 sf | 671.6952 | 927.0574 | 1183.6592 | 0.18064 | 0.24931 | 0.31832 | 0 | 0 | 0 | 770.9046 | 1063.9838 | 1358.4857 | 0.23407 | 0.32306 | 0.41248 | -2.244 | -3.0971 | -3.9544 | 262 | 15 | 15 | 15 | 5 | 0.5 | 220.9782 | 253.6372 | 220.9782 | 156.1474 | 165.7024 | 156.1474 | 0 | 0 | 0 | 1 | 1 | 0.080489 | 0.0089432 | [7 empty] | None | None | None | None
M-066 | Lighting - High Bay HID to T5 | SDGE | COM | Electric | COMLighting - High Bay HID to T5 | LF lamp and ballast: LF lamp: High Bay T5, 46 inch, 4 or 6 lamps; LF Ballast: Electronic, Programmed Start, High LO (1); Total Average Fixture Watts = 254 W, >15 feet fixture height | High Bay Lamp (>15 feet fixture height): mixed market average of PSMH HID (pulse-start metal halide, high intensity discharge) lamps and T5 fixtures, Average PSMH Lamp (1 per fixture) or T5 Fixture Wattage = 351 W | High Bay Lamp (>15 feet fixture height): PSMH (pulse-start metal halide, high intensity discharge) lamps, Average PSMH Lamp (1 per fixture) Wattage = 448 W | Lighting | InGen | Ltg_Wired | LinFluor_fixt | High Bay T5 | 0 | 0 | 1 | 0.7 | 4 | NA | 1 | NA | Lamp | OFL | OFFICE - LARGE | New | CZ14 | China Lake Area (CZ14) |  |  |  | 1000 sf | 0.037174 | 0.048784 | 0.085957 | Lamp/1000 sf | 671.674 | 927.0281 | 1183.6218 | 0.18065 | 0.24932 | 0.31833 | 0 | 0 | 0 | 778.5373 | 1074.5182 | 1371.936 | 0.2389 | 0.32973 | 0.421 | -1.2976 | -1.7909 | -2.2866 | 262 | 15 | 15 | 15 | 5 | 0.5 | 220.9782 | 253.6372 | 220.9782 | 156.1474 | 165.7024 | 156.1474 | 0 | 0 | 0 | 1 | 1 | 0.080489 | 0.0089432 | [7 empty] | None | None | None | None
M-066 | Lighting - High Bay HID to T5 | SDGE | COM | Electric | COMLighting - High Bay HID to T5 | LF lamp and ballast: LF lamp: High Bay T5, 46 inch, 4 or 6 lamps; LF Ballast: Electronic, Programmed Start, High LO (1); Total Average Fixture Watts = 254 W, >15 feet fixture height | High Bay Lamp (>15 feet fixture height): mixed market average of PSMH HID (pulse-start metal halide, high intensity discharge) lamps and T5 fixtures, Average PSMH Lamp (1 per fixture) or T5 Fixture Wattage = 351 W | High Bay Lamp (>15 feet fixture height): PSMH (pulse-start metal halide, high intensity discharge) lamps, Average PSMH Lamp (1 per fixture) Wattage = 448 W | Lighting | InGen | Ltg_Wired | LinFluor_fixt | High Bay T5 | 0 | 0 | 1 | 0.7 | 4 | NA | 1 | NA | Lamp | OFL | OFFICE - LARGE | Existing | CZ15 | Blythe Area (CZ15) |  |  |  | 1000 sf | 0.037174 | 0.048784 | 0.085957 | Lamp/1000 sf | 671.6776 | 927.033 | 1183.6281 | 0.18064 | 0.24931 | 0.31832 | 0 | 0 | 0 | 819.2451 | 1130.7022 | 1443.6712 | 0.23661 | 0.32657 | 0.41696 | -1.0406 | -1.4362 | -1.8337 | 262 | 15 | 15 | 15 | 5 | 0.5 | 220.9782 | 253.6372 | 220.9782 | 156.1474 | 165.7024 | 156.1474 | 0 | 0 | 0 | 1 | 1 | 0.080489 | 0.0089432 | [7 empty] | None | None | None | None
M-066 | Lighting - High Bay HID to T5 | PGE | COM | Electric | COMLighting - High Bay HID to T5 | LF lamp and ballast: LF lamp: High Bay T5, 46 inch, 4 or 6 lamps; LF Ballast: Electronic, Programmed Start, High LO (1); Total Average Fixture Watts = 254 W, >15 feet fixture height | High Bay Lamp (>15 feet fixture height): mixed market average of PSMH HID (pulse-start metal halide, high intensity discharge) lamps and T5 fixtures, Average PSMH Lamp (1 per fixture) or T5 Fixture Wattage = 351 W | High Bay Lamp (>15 feet fixture height): PSMH (pulse-start metal halide, high intensity discharge) lamps, Average PSMH Lamp (1 per fixture) Wattage = 448 W | Lighting | InGen | Ltg_Wired | LinFluor_fixt | High Bay T5 | 0 | 0 | 1 | 0.7 | 4 | NA | 1 | NA | Lamp | EPR | EDUCATION - PRIMARY SCHOOL | New | CZ11 | Red Bluff Area (CZ11) |  |  |  | 1000 sf | 0.073379 | 0.024558 | 0.097937 | Lamp/1000 sf | 483.2371 | 799.5855 | 1078.4175 | 0.0045163 | 0.0074729 | 0.010079 | 0 | 0 | 0 | 526.1485 | 870.5887 | 1174.1809 | 0.0045163 | 0.0074729 | 0.010079 | -5.5099 | -9.1169 | -12.2961 | 251 | 15 | 15 | 15 | 5 | 0.5 | 220.9782 | 253.6372 | 220.9782 | 156.1474 | 165.7024 | 156.1474 | 0 | 0 | 0 | 1 | 1 | 0.048862 | 0.0054291 | [7 empty] | None | None | None | None
M-066 | Lighting - High Bay HID to T5 | PGE | COM | Electric | COMLighting - High Bay HID to T5 | LF lamp and ballast: LF lamp: High Bay T5, 46 inch, 4 or 6 lamps; LF Ballast: Electronic, Programmed Start, High LO (1); Total Average Fixture Watts = 254 W, >15 feet fixture height | High Bay Lamp (>15 feet fixture height): mixed market average of PSMH HID (pulse-start metal halide, high intensity discharge) lamps and T5 fixtures, Average PSMH Lamp (1 per fixture) or T5 Fixture Wattage = 351 W | High Bay Lamp (>15 feet fixture height): PSMH (pulse-start metal halide, high intensity discharge) lamps, Average PSMH Lamp (1 per fixture) Wattage = 448 W | Lighting | InGen | Ltg_Wired | LinFluor_fixt | High Bay T5 | 0 | 0 | 1 | 0.7 | 4 | NA | 1 | NA | Lamp | EPR | EDUCATION - PRIMARY SCHOOL | Existing | CZ12 | Sacramento Area (CZ12) |  |  |  | 1000 sf | 0.073379 | 0.024558 | 0.097937 | Lamp/1000 sf | 483.253 | 799.6119 | 1078.4531 | 0.0045163 | 0.0074729 | 0.010079 | 0 | 0 | 0 | 514.8578 | 851.9065 | 1148.9839 | 0.0045163 | 0.0074729 | 0.010079 | -4.8776 | -8.0707 | -10.8851 | 251 | 15 | 15 | 15 | 5 | 0.5 | 220.9782 | 253.6372 | 220.9782 | 156.1474 | 165.7024 | 156.1474 | 0 | 0 | 0 | 1 | 1 | 0.048862 | 0.0054291 | [7 empty] | None | None | None | None
M-066 | Lighting - High Bay HID to T5 | PGE | COM | Electric | COMLighting - High Bay HID to T5 | LF lamp and ballast: LF lamp: High Bay T5, 46 inch, 4 or 6 lamps; LF Ballast: Electronic, Programmed Start, High LO (1); Total Average Fixture Watts = 254 W, >15 feet fixture height | High Bay Lamp (>15 feet fixture height): mixed market average of PSMH HID (pulse-start metal halide, high intensity discharge) lamps and T5 fixtures, Average PSMH Lamp (1 per fixture) or T5 Fixture Wattage = 351 W | High Bay Lamp (>15 feet fixture height): PSMH (pulse-start metal halide, high intensity discharge) lamps, Average PSMH Lamp (1 per fixture) Wattage = 448 W | Lighting | InGen | Ltg_Wired | LinFluor_fixt | High Bay T5 | 0 | 0 | 1 | 0.7 | 4 | NA | 1 | NA | Lamp | EPR | EDUCATION - PRIMARY SCHOOL | New | CZ12 | Sacramento Area (CZ12) |  |  |  | 1000 sf | 0.073379 | 0.024558 | 0.097937 | Lamp/1000 sf | 483.2286 | 799.5715 | 1078.3985 | 0.0045163 | 0.0074729 | 0.010079 | 0 | 0 | 0 | 519.3741 | 859.3794 | 1159.0627 | 0.0045163 | 0.0074729 | 0.010079 | -5.6002 | -9.2664 | -12.4977 | 251 | 15 | 15 | 15 | 5 | 0.5 | 220.9782 | 253.6372 | 220.9782 | 156.1474 | 165.7024 | 156.1474 | 0 | 0 | 0 | 1 | 1 | 0.048862 | 0.0054291 | [7 empty] | None | None | None | None
M-066 | Lighting - High Bay HID to T5 | PGE | COM | Electric | COMLighting - High Bay HID to T5 | LF lamp and ballast: LF lamp: High Bay T5, 46 inch, 4 or 6 lamps; LF Ballast: Electronic, Programmed Start, High LO (1); Total Average Fixture Watts = 254 W, >15 feet fixture height | High Bay Lamp (>15 feet fixture height): mixed market average of PSMH HID (pulse-start metal halide, high intensity discharge) lamps and T5 fixtures, Average PSMH Lamp (1 per fixture) or T5 Fixture Wattage = 351 W | High Bay Lamp (>15 feet fixture height): PSMH (pulse-start metal halide, high intensity discharge) lamps, Average PSMH Lamp (1 per fixture) Wattage = 448 W | Lighting | InGen | Ltg_Wired | LinFluor_fixt | High Bay T5 | 0 | 0 | 1 | 0.7 | 4 | NA | 1 | NA | Lamp | EPR | EDUCATION - PRIMARY SCHOOL | Existing | CZ13 | Fresno Area (CZ13) |  |  |  | 1000 sf | 0.073379 | 0.024558 | 0.097937 | Lamp/1000 sf | 483.2286 | 799.5715 | 1078.3985 | 0.0045163 | 0.0074729 | 0.010079 | 0 | 0 | 0 | 519.3741 | 859.3794 | 1159.0627 | 0.0045163 | 0.0074729 | 0.010079 | -4.2227 | -6.9871 | -9.4237 | 251 | 15 | 15 | 15 | 5 | 0.5 | 220.9782 | 253.6372 | 220.9782 | 156.1474 | 165.7024 | 156.1474 | 0 | 0 | 0 | 1 | 1 | 0.048862 | 0.0054291 | [7 empty] | None | None | None | None
M-066 | Lighting - High Bay HID to T5 | PGE | COM | Electric | COMLighting - High Bay HID to T5 | LF lamp and ballast: LF lamp: High Bay T5, 46 inch, 4 or 6 lamps; LF Ballast: Electronic, Programmed Start, High LO (1); Total Average Fixture Watts = 254 W, >15 feet fixture height | High Bay Lamp (>15 feet fixture height): mixed market average of PSMH HID (pulse-start metal halide, high intensity discharge) lamps and T5 fixtures, Average PSMH Lamp (1 per fixture) or T5 Fixture Wattage = 351 W | High Bay Lamp (>15 feet fixture height): PSMH (pulse-start metal halide, high intensity discharge) lamps, Average PSMH Lamp (1 per fixture) Wattage = 448 W | Lighting | InGen | Ltg_Wired | LinFluor_fixt | High Bay T5 | 0 | 0 | 1 | 0.7 | 4 | NA | 1 | NA | Lamp | EPR | EDUCATION - PRIMARY SCHOOL | New | CZ13 | Fresno Area (CZ13) |  |  |  | 1000 sf | 0.073379 | 0.024558 | 0.097937 | Lamp/1000 sf | 483.2251 | 799.5657 | 1078.3908 | 0.0045163 | 0.0074729 | 0.010079 | 0 | 0 | 0 | 528.4067 | 874.3251 | 1179.2204 | 0.0045163 | 0.0074729 | 0.010079 | -5.0357 | -8.3322 | -11.2379 | 251 | 15 | 15 | 15 | 5 | 0.5 | 220.9782 | 253.6372 | 220.9782 | 156.1474 | 165.7024 | 156.1474 | 0 | 0 | 0 | 1 | 1 | 0.048862 | 0.0054291 | [7 empty] | None | None | None | None
M-066 | Lighting - High Bay HID to T5 | PGE | COM | Electric | COMLighting - High Bay HID to T5 | LF lamp and ballast: LF lamp: High Bay T5, 46 inch, 4 or 6 lamps; LF Ballast: Electronic, Programmed Start, High LO (1); Total Average Fixture Watts = 254 W, >15 feet fixture height | High Bay Lamp (>15 feet fixture height): mixed market average of PSMH HID (pulse-start metal halide, high intensity discharge) lamps and T5 fixtures, Average PSMH Lamp (1 per fixture) or T5 Fixture Wattage = 351 W | High Bay Lamp (>15 feet fixture height): PSMH (pulse-start metal halide, high intensity discharge) lamps, Average PSMH Lamp (1 per fixture) Wattage = 448 W | Lighting | InGen | Ltg_Wired | LinFluor_fixt | High Bay T5 | 0 | 0 | 1 | 0.7 | 4 | NA | 1 | NA | Lamp | EUN | EDUCATION - UNIVERSITY | Existing | CZ01 | Arcata Area (CZ01) |  |  |  | 1000 sf | 0.073379 | 0.024558 | 0.097937 | Lamp/1000 sf | 530.652 | 878.0404 | 1184.2312 | 0.16259 | 0.26903 | 0.36285 | 0 | 0 | 0 | 562.2789 | 930.3716 | 1254.8114 | 0.19827 | 0.32806 | 0.44246 | -5.5776 | -9.229 | -12.4473 | 254 | 15 | 15 | 15 | 5 | 0.5 | 220.9782 | 253.6372 | 220.9782 | 156.1474 | 165.7024 | 156.1474 | 0 | 0 | 0 | 1 | 1 | 0.048862 | 0.0054291 | [7 empty] | None | None | None | None
M-066 | Lighting - High Bay HID to T5 | PGE | COM | Electric | COMLighting - High Bay HID to T5 | LF lamp and ballast: LF lamp: High Bay T5, 46 inch, 4 or 6 lamps; LF Ballast: Electronic, Programmed Start, High LO (1); Total Average Fixture Watts = 254 W, >15 feet fixture height | High Bay Lamp (>15 feet fixture height): mixed market average of PSMH HID (pulse-start metal halide, high intensity discharge) lamps and T5 fixtures, Average PSMH Lamp (1 per fixture) or T5 Fixture Wattage = 351 W | High Bay Lamp (>15 feet fixture height): PSMH (pulse-start metal halide, high intensity discharge) lamps, Average PSMH Lamp (1 per fixture) Wattage = 448 W | Lighting | InGen | Ltg_Wired | LinFluor_fixt | High Bay T5 | 0 | 0 | 1 | 0.7 | 4 | NA | 1 | NA | Lamp | EUN | EDUCATION - UNIVERSITY | New | CZ01 | Arcata Area (CZ01) |  |  |  | 1000 sf | 0.073379 | 0.024558 | 0.097937 | Lamp/1000 sf | 530.6744 | 878.0775 | 1184.2812 | 0.16258 | 0.26902 | 0.36283 | 0 | 0 | 0 | 560.0207 | 926.6352 | 1249.772 | 0.19172 | 0.31722 | 0.42785 | -4.3582 | -7.2113 | -9.726 | 254 | 15 | 15 | 15 | 5 | 0.5 | 220.9782 | 253.6372 | 220.9782 | 156.1474 | 165.7024 | 156.1474 | 0 | 0 | 0 | 1 | 1 | 0.048862 | 0.0054291 | [7 empty] | None | None | None | None
M-066 | Lighting - High Bay HID to T5 | PGE | COM | Electric | COMLighting - High Bay HID to T5 | LF lamp and ballast: LF lamp: High Bay T5, 46 inch, 4 or 6 lamps; LF Ballast: Electronic, Programmed Start, High LO (1); Total Average Fixture Watts = 254 W, >15 feet fixture height | High Bay Lamp (>15 feet fixture height): mixed market average of PSMH HID (pulse-start metal halide, high intensity discharge) lamps and T5 fixtures, Average PSMH Lamp (1 per fixture) or T5 Fixture Wattage = 351 W | High Bay Lamp (>15 feet fixture height): PSMH (pulse-start metal halide, high intensity discharge) lamps, Average PSMH Lamp (1 per fixture) Wattage = 448 W | Lighting | InGen | Ltg_Wired | LinFluor_fixt | High Bay T5 | 0 | 0 | 1 | 0.7 | 4 | NA | 1 | NA | Lamp | EUN | EDUCATION - UNIVERSITY | New | CZ02 | Santa Rosa Area (CZ02) |  |  |  | 1000 sf | 0.073379 | 0.024558 | 0.097937 | Lamp/1000 sf | 530.688 | 878.1 | 1184.3115 | 0.099131 | 0.16403 | 0.22123 | 0 | 0 | 0 | 593.893 | 982.6817 | 1325.363 | 0.13007 | 0.21522 | 0.29027 | -3.1388 | -5.1936 | -7.0048 | 254 | 15 | 15 | 15 | 5 | 0.5 | 220.9782 | 253.6372 | 220.9782 | 156.1474 | 165.7024 | 156.1474 | 0 | 0 | 0 | 1 | 1 | 0.048862 | 0.0054291 | [7 empty] | None | None | None | None
M-066 | Lighting - High Bay HID to T5 | SCE | COM | Electric | COMLighting - High Bay HID to T5 | LF lamp and ballast: LF lamp: High Bay T5, 46 inch, 4 or 6 lamps; LF Ballast: Electronic, Programmed Start, High LO (1); Total Average Fixture Watts = 254 W, >15 feet fixture height | High Bay Lamp (>15 feet fixture height): mixed market average of PSMH HID (pulse-start metal halide, high intensity discharge) lamps and T5 fixtures, Average PSMH Lamp (1 per fixture) or T5 Fixture Wattage = 351 W | High Bay Lamp (>15 feet fixture height): PSMH (pulse-start metal halide, high intensity discharge) lamps, Average PSMH Lamp (1 per fixture) Wattage = 448 W | Lighting | InGen | Ltg_Wired | LinFluor_fixt | High Bay T5 | 0 | 0 | 1 | 0.7 | 4 | NA | 1 | NA | Lamp | ERC | EDUCATION - RELOCATABLE CLASSROOM | New | CZ14 | China Lake Area (CZ14) |  |  |  | 1000 sf | 0.093267 | 0.021163 | 0.11443 | Lamp/1000 sf | 645.3734 | 887.7141 | 1120.3578 | 0.18268 | 0.25128 | 0.31714 | 0 | 0 | 0 | 752.0536 | 1034.4533 | 1305.553 | 0.25112 | 0.34541 | 0.43594 | -5.9332 | -8.1611 | -10.2999 | 252 | 15 | 15 | 15 | 5 | 0.5 | 220.9782 | 253.6372 | 220.9782 | 156.1474 | 165.7024 | 156.1474 | 0 | 0 | 0 | 1 | 1 | 0.048862 | 0.0054291 | [7 empty] | None | None | None | None
M-066 | Lighting - High Bay HID to T5 | SCE | COM | Electric | COMLighting - High Bay HID to T5 | LF lamp and ballast: LF lamp: High Bay T5, 46 inch, 4 or 6 lamps; LF Ballast: Electronic, Programmed Start, High LO (1); Total Average Fixture Watts = 254 W, >15 feet fixture height | High Bay Lamp (>15 feet fixture height): mixed market average of PSMH HID (pulse-start metal halide, high intensity discharge) lamps and T5 fixtures, Average PSMH Lamp (1 per fixture) or T5 Fixture Wattage = 351 W | High Bay Lamp (>15 feet fixture height): PSMH (pulse-start metal halide, high intensity discharge) lamps, Average PSMH Lamp (1 per fixture) Wattage = 448 W | Lighting | InGen | Ltg_Wired | LinFluor_fixt | High Bay T5 | 0 | 0 | 1 | 0.7 | 4 | NA | 1 | NA | Lamp | ERC | EDUCATION - RELOCATABLE CLASSROOM | Existing | CZ15 | Blythe Area (CZ15) |  |  |  | 1000 sf | 0.093267 | 0.021163 | 0.11443 | Lamp/1000 sf | 645.3696 | 887.709 | 1120.3513 | 0.18268 | 0.25127 | 0.31713 | 0 | 0 | 0 | 767.6672 | 1055.9298 | 1332.6579 | 0.23889 | 0.32859 | 0.41471 | -1.858 | -2.5557 | -3.2255 | 252 | 15 | 15 | 15 | 5 | 0.5 | 220.9782 | 253.6372 | 220.9782 | 156.1474 | 165.7024 | 156.1474 | 0 | 0 | 0 | 1 | 1 | 0.048862 | 0.0054291 | [7 empty] | None | None | None | None
M-066 | Lighting - High Bay HID to T5 | SCE | COM | Electric | COMLighting - High Bay HID to T5 | LF lamp and ballast: LF lamp: High Bay T5, 46 inch, 4 or 6 lamps; LF Ballast: Electronic, Programmed Start, High LO (1); Total Average Fixture Watts = 254 W, >15 feet fixture height | High Bay Lamp (>15 feet fixture height): mixed market average of PSMH HID (pulse-start metal halide, high intensity discharge) lamps and T5 fixtures, Average PSMH Lamp (1 per fixture) or T5 Fixture Wattage = 351 W | High Bay Lamp (>15 feet fixture height): PSMH (pulse-start metal halide, high intensity discharge) lamps, Average PSMH Lamp (1 per fixture) Wattage = 448 W | Lighting | InGen | Ltg_Wired | LinFluor_fixt | High Bay T5 | 0 | 0 | 1 | 0.7 | 4 | NA | 1 | NA | Lamp | ERC | EDUCATION - RELOCATABLE CLASSROOM | New | CZ15 | Blythe Area (CZ15) |  |  |  | 1000 sf | 0.093267 | 0.021163 | 0.11443 | Lamp/1000 sf | 645.356 | 887.6902 | 1120.3277 | 0.18267 | 0.25127 | 0.31712 | 0 | 0 | 0 | 830.1215 | 1141.836 | 1441.0775 | 0.25554 | 0.3515 | 0.44362 | -2.0272 | -2.7884 | -3.5191 | 252 | 15 | 15 | 15 | 5 | 0.5 | 220.9782 | 253.6372 | 220.9782 | 156.1474 | 165.7024 | 156.1474 | 0 | 0 | 0 | 1 | 1 | 0.048862 | 0.0054291 | [7 empty] | None | None | None | None
M-066 | Lighting - High Bay HID to T5 | SCE | COM | Electric | COMLighting - High Bay HID to T5 | LF lamp and ballast: LF lamp: High Bay T5, 46 inch, 4 or 6 lamps; LF Ballast: Electronic, Programmed Start, High LO (1); Total Average Fixture Watts = 254 W, >15 feet fixture height | High Bay Lamp (>15 feet fixture height): mixed market average of PSMH HID (pulse-start metal halide, high intensity discharge) lamps and T5 fixtures, Average PSMH Lamp (1 per fixture) or T5 Fixture Wattage = 351 W | High Bay Lamp (>15 feet fixture height): PSMH (pulse-start metal halide, high intensity discharge) lamps, Average PSMH Lamp (1 per fixture) Wattage = 448 W | Lighting | InGen | Ltg_Wired | LinFluor_fixt | High Bay T5 | 0 | 0 | 1 | 0.7 | 4 | NA | 1 | NA | Lamp | ERC | EDUCATION - RELOCATABLE CLASSROOM | Existing | CZ16 | Mount Shasta Area (CZ16) |  |  |  | 1000 sf | 0.093267 | 0.021163 | 0.11443 | Lamp/1000 sf | 645.3609 | 887.6969 | 1120.3361 | 0.0052045 | 0.0071588 | 0.009035 | 0 | 0 | 0 | 645.3609 | 887.6969 | 1120.3361 | 0.0052045 | 0.0071588 | 0.009035 | -9.8626 | -13.566 | -17.1213 | 252 | 15 | 15 | 15 | 5 | 0.5 | 220.9782 | 253.6372 | 220.9782 | 156.1474 | 165.7024 | 156.1474 | 0 | 0 | 0 | 1 | 1 | 0.048862 | 0.0054291 | [7 empty] | None | None | None | None
M-066 | Lighting - High Bay HID to T5 | SDGE | COM | Electric | COMLighting - High Bay HID to T5 | LF lamp and ballast: LF lamp: High Bay T5, 46 inch, 4 or 6 lamps; LF Ballast: Electronic, Programmed Start, High LO (1); Total Average Fixture Watts = 254 W, >15 feet fixture height | High Bay Lamp (>15 feet fixture height): mixed market average of PSMH HID (pulse-start metal halide, high intensity discharge) lamps and T5 fixtures, Average PSMH Lamp (1 per fixture) or T5 Fixture Wattage = 351 W | High Bay Lamp (>15 feet fixture height): PSMH (pulse-start metal halide, high intensity discharge) lamps, Average PSMH Lamp (1 per fixture) Wattage = 448 W | Lighting | InGen | Ltg_Wired | LinFluor_fixt | High Bay T5 | 0 | 0 | 1 | 0.7 | 4 | NA | 1 | NA | Lamp | ESE | EDUCATION - SECONDARY SCHOOL | New | CZ07 | San Diego Area (CZ07) |  |  |  | 1000 sf | 0.073379 | 0.024558 | 0.097937 | Lamp/1000 sf | 580.0894 | 800.6253 | 1022.2318 | 0.18038 | 0.24896 | 0.31787 | 0 | 0 | 0 | 633.5156 | 874.3629 | 1116.3793 | 0.23331 | 0.322 | 0.41113 | -3.3838 | -4.6703 | -5.963 | 253 | 15 | 15 | 15 | 5 | 0.5 | 220.9782 | 253.6372 | 220.9782 | 156.1474 | 165.7024 | 156.1474 | 0 | 0 | 0 | 1 | 1 | 0.080489 | 0.0089432 | [7 empty] | None | None | None | None
M-066 | Lighting - High Bay HID to T5 | SDGE | COM | Electric | COMLighting - High Bay HID to T5 | LF lamp and ballast: LF lamp: High Bay T5, 46 inch, 4 or 6 lamps; LF Ballast: Electronic, Programmed Start, High LO (1); Total Average Fixture Watts = 254 W, >15 feet fixture height | High Bay Lamp (>15 feet fixture height): mixed market average of PSMH HID (pulse-start metal halide, high intensity discharge) lamps and T5 fixtures, Average PSMH Lamp (1 per fixture) or T5 Fixture Wattage = 351 W | High Bay Lamp (>15 feet fixture height): PSMH (pulse-start metal halide, high intensity discharge) lamps, Average PSMH Lamp (1 per fixture) Wattage = 448 W | Lighting | InGen | Ltg_Wired | LinFluor_fixt | High Bay T5 | 0 | 0 | 1 | 0.7 | 4 | NA | 1 | NA | Lamp | ESE | EDUCATION - SECONDARY SCHOOL | Existing | CZ08 | El Toro Area (CZ08) |  |  |  | 1000 sf | 0.073379 | 0.024558 | 0.097937 | Lamp/1000 sf | 580.0687 | 800.5967 | 1022.1953 | 0.18039 | 0.24896 | 0.31788 | 0 | 0 | 0 | 658.958 | 909.4779 | 1161.2138 | 0.22898 | 0.31603 | 0.40351 | -2.7987 | -3.8626 | -4.9318 | 253 | 15 | 15 | 15 | 5 | 0.5 | 220.9782 | 253.6372 | 220.9782 | 156.1474 | 165.7024 | 156.1474 | 0 | 0 | 0 | 1 | 1 | 0.080489 | 0.0089432 | [7 empty] | None | None | None | None
M-066 | Lighting - High Bay HID to T5 | SDGE | COM | Electric | COMLighting - High Bay HID to T5 | LF lamp and ballast: LF lamp: High Bay T5, 46 inch, 4 or 6 lamps; LF Ballast: Electronic, Programmed Start, High LO (1); Total Average Fixture Watts = 254 W, >15 feet fixture height | High Bay Lamp (>15 feet fixture height): mixed market average of PSMH HID (pulse-start metal halide, high intensity discharge) lamps and T5 fixtures, Average PSMH Lamp (1 per fixture) or T5 Fixture Wattage = 351 W | High Bay Lamp (>15 feet fixture height): PSMH (pulse-start metal halide, high intensity discharge) lamps, Average PSMH Lamp (1 per fixture) Wattage = 448 W | Lighting | InGen | Ltg_Wired | LinFluor_fixt | High Bay T5 | 0 | 0 | 1 | 0.7 | 4 | NA | 1 | NA | Lamp | ESE | EDUCATION - SECONDARY SCHOOL | New | CZ08 | El Toro Area (CZ08) |  |  |  | 1000 sf | 0.073379 | 0.024558 | 0.097937 | Lamp/1000 sf | 580.0902 | 800.6264 | 1022.2332 | 0.18039 | 0.24897 | 0.31789 | 0 | 0 | 0 | 651.3253 | 898.9434 | 1147.7635 | 0.24221 | 0.33429 | 0.42682 | -3.2821 | -4.5298 | -5.7837 | 253 | 15 | 15 | 15 | 5 | 0.5 | 220.9782 | 253.6372 | 220.9782 | 156.1474 | 165.7024 | 156.1474 | 0 | 0 | 0 | 1 | 1 | 0.080489 | 0.0089432 | [7 empty] | None | None | None | None
M-066 | Lighting - High Bay HID to T5 | SDGE | COM | Electric | COMLighting - High Bay HID to T5 | LF lamp and ballast: LF lamp: High Bay T5, 46 inch, 4 or 6 lamps; LF Ballast: Electronic, Programmed Start, High LO (1); Total Average Fixture Watts = 254 W, >15 feet fixture height | High Bay Lamp (>15 feet fixture height): mixed market average of PSMH HID (pulse-start metal halide, high intensity discharge) lamps and T5 fixtures, Average PSMH Lamp (1 per fixture) or T5 Fixture Wattage = 351 W | High Bay Lamp (>15 feet fixture height): PSMH (pulse-start metal halide, high intensity discharge) lamps, Average PSMH Lamp (1 per fixture) Wattage = 448 W | Lighting | InGen | Ltg_Wired | LinFluor_fixt | High Bay T5 | 0 | 0 | 1 | 0.7 | 4 | NA | 1 | NA | Lamp | ESE | EDUCATION - SECONDARY SCHOOL | Existing | CZ10 | San Bernardino Area (CZ10) |  |  |  | 1000 sf | 0.073379 | 0.024558 | 0.097937 | Lamp/1000 sf | 580.0758 | 800.6065 | 1022.2078 | 0.18038 | 0.24896 | 0.31787 | 0 | 0 | 0 | 656.4138 | 905.9664 | 1156.7304 | 0.22873 | 0.31568 | 0.40306 | -3.5111 | -4.8459 | -6.1872 | 253 | 15 | 15 | 15 | 5 | 0.5 | 220.9782 | 253.6372 | 220.9782 | 156.1474 | 165.7024 | 156.1474 | 0 | 0 | 0 | 1 | 1 | 0.080489 | 0.0089432 | [7 empty] | None | None | None | None
M-066 | Lighting - High Bay HID to T5 | PGE | COM | Electric | COMLighting - High Bay HID to T5 | LF lamp and ballast: LF lamp: High Bay T5, 46 inch, 4 or 6 lamps; LF Ballast: Electronic, Programmed Start, High LO (1); Total Average Fixture Watts = 254 W, >15 feet fixture height | High Bay Lamp (>15 feet fixture height): mixed market average of PSMH HID (pulse-start metal halide, high intensity discharge) lamps and T5 fixtures, Average PSMH Lamp (1 per fixture) or T5 Fixture Wattage = 351 W | High Bay Lamp (>15 feet fixture height): PSMH (pulse-start metal halide, high intensity discharge) lamps, Average PSMH Lamp (1 per fixture) Wattage = 448 W | Lighting | InGen | Ltg_Wired | LinFluor_fixt | High Bay T5 | 0 | 0 | 1 | 0.7 | 4 | NA | 1 | NA | Lamp | HSP | HEALTH/MEDICAL - HOSPITAL | New | CZ13 | Fresno Area (CZ13) |  |  |  | 1000 sf | 0.044641 | 0.0044641 | 0.049106 | Lamp/1000 sf | 1187.7353 | 1965.2796 | 2650.6132 | 0.18674 | 0.309 | 0.41675 | 0 | 0 | 0 | 1293.9189 | 2140.9756 | 2887.578 | 0.22536 | 0.3729 | 0.50293 | -7.1809 | -11.8819 | -16.0253 | 256 | 13.31 | 13.31 | 13.31 | 4.4367 | 0.5 | 220.9782 | 253.6372 | 220.9782 | 156.1474 | 165.7024 | 156.1474 | 0 | 0 | 0 | 1 | 1 | 0.048862 | 0.0054291 | [7 empty] | None | None | None | None
M-066 | Lighting - High Bay HID to T5 | SCE | COM | Electric | COMLighting - High Bay HID to T5 | LF lamp and ballast: LF lamp: High Bay T5, 46 inch, 4 or 6 lamps; LF Ballast: Electronic, Programmed Start, High LO (1); Total Average Fixture Watts = 254 W, >15 feet fixture height | High Bay Lamp (>15 feet fixture height): mixed market average of PSMH HID (pulse-start metal halide, high intensity discharge) lamps and T5 fixtures, Average PSMH Lamp (1 per fixture) or T5 Fixture Wattage = 351 W | High Bay Lamp (>15 feet fixture height): PSMH (pulse-start metal halide, high intensity discharge) lamps, Average PSMH Lamp (1 per fixture) Wattage = 448 W | Lighting | InGen | Ltg_Wired | LinFluor_fixt | High Bay T5 | 0 | 0 | 1 | 0.7 | 4 | NA | 1 | NA | Lamp | HSP | HEALTH/MEDICAL - HOSPITAL | Existing | CZ06 | Los Angeles Area (CZ06) |  |  |  | 1000 sf | 0.056413 | 0 | 0.056413 | Lamp/1000 sf | 1368.7834 | 1882.7679 | 2376.1858 | 0.2152 | 0.29601 | 0.37358 | 0 | 0 | 0 | 1584.7774 | 2179.8686 | 2751.148 | 0.27064 | 0.37226 | 0.46982 | -6.948 | -9.5571 | -12.0617 | 256 | 13.31 | 13.31 | 13.31 | 4.4367 | 0.5 | 220.9782 | 253.6372 | 220.9782 | 156.1474 | 165.7024 | 156.1474 | 0 | 0 | 0 | 1 | 1 | 0.048862 | 0.0054291 | [7 empty] | None | None | None | None
M-066 | Lighting - High Bay HID to T5 | SCE | COM | Electric | COMLighting - High Bay HID to T5 | LF lamp and ballast: LF lamp: High Bay T5, 46 inch, 4 or 6 lamps; LF Ballast: Electronic, Programmed Start, High LO (1); Total Average Fixture Watts = 254 W, >15 feet fixture height | High Bay Lamp (>15 feet fixture height): mixed market average of PSMH HID (pulse-start metal halide, high intensity discharge) lamps and T5 fixtures, Average PSMH Lamp (1 per fixture) or T5 Fixture Wattage = 351 W | High Bay Lamp (>15 feet fixture height): PSMH (pulse-start metal halide, high intensity discharge) lamps, Average PSMH Lamp (1 per fixture) Wattage = 448 W | Lighting | InGen | Ltg_Wired | LinFluor_fixt | High Bay T5 | 0 | 0 | 1 | 0.7 | 4 | NA | 1 | NA | Lamp | HSP | HEALTH/MEDICAL - HOSPITAL | New | CZ06 | Los Angeles Area (CZ06) |  |  |  | 1000 sf | 0.056413 | 0 | 0.056413 | Lamp/1000 sf | 1368.7405 | 1882.7089 | 2376.1114 | 0.21521 | 0.29602 | 0.37359 | 0 | 0 | 0 | 1506.7095 | 2072.4859 | 2615.6234 | 0.26023 | 0.35794 | 0.45175 | -7.4164 | -10.2014 | -12.8748 | 256 | 13.31 | 13.31 | 13.31 | 4.4367 | 0.5 | 220.9782 | 253.6372 | 220.9782 | 156.1474 | 165.7024 | 156.1474 | 0 | 0 | 0 | 1 | 1 | 0.048862 | 0.0054291 | [7 empty] | None | None | None | None
M-066 | Lighting - High Bay HID to T5 | SCE | COM | Electric | COMLighting - High Bay HID to T5 | LF lamp and ballast: LF lamp: High Bay T5, 46 inch, 4 or 6 lamps; LF Ballast: Electronic, Programmed Start, High LO (1); Total Average Fixture Watts = 254 W, >15 feet fixture height | High Bay Lamp (>15 feet fixture height): mixed market average of PSMH HID (pulse-start metal halide, high intensity discharge) lamps and T5 fixtures, Average PSMH Lamp (1 per fixture) or T5 Fixture Wattage = 351 W | High Bay Lamp (>15 feet fixture height): PSMH (pulse-start metal halide, high intensity discharge) lamps, Average PSMH Lamp (1 per fixture) Wattage = 448 W | Lighting | InGen | Ltg_Wired | LinFluor_fixt | High Bay T5 | 0 | 0 | 1 | 0.7 | 4 | NA | 1 | NA | Lamp | HSP | HEALTH/MEDICAL - HOSPITAL | Existing | CZ08 | El Toro Area (CZ08) |  |  |  | 1000 sf | 0.056413 | 0 | 0.056413 | Lamp/1000 sf | 1368.7888 | 1882.7753 | 2376.1952 | 0.2152 | 0.29601 | 0.37358 | 0 | 0 | 0 | 1595.1864 | 2194.1863 | 2769.2179 | 0.27064 | 0.37226 | 0.46982 | -6.8179 | -9.3781 | -11.8358 | 256 | 13.31 | 13.31 | 13.31 | 4.4367 | 0.5 | 220.9782 | 253.6372 | 220.9782 | 156.1474 | 165.7024 | 156.1474 | 0 | 0 | 0 | 1 | 1 | 0.048862 | 0.0054291 | [7 empty] | None | None | None | None
M-066 | Lighting - High Bay HID to T5 | SCE | COM | Electric | COMLighting - High Bay HID to T5 | LF lamp and ballast: LF lamp: High Bay T5, 46 inch, 4 or 6 lamps; LF Ballast: Electronic, Programmed Start, High LO (1); Total Average Fixture Watts = 254 W, >15 feet fixture height | High Bay Lamp (>15 feet fixture height): mixed market average of PSMH HID (pulse-start metal halide, high intensity discharge) lamps and T5 fixtures, Average PSMH Lamp (1 per fixture) or T5 Fixture Wattage = 351 W | High Bay Lamp (>15 feet fixture height): PSMH (pulse-start metal halide, high intensity discharge) lamps, Average PSMH Lamp (1 per fixture) Wattage = 448 W | Lighting | InGen | Ltg_Wired | LinFluor_fixt | High Bay T5 | 0 | 0 | 1 | 0.7 | 4 | NA | 1 | NA | Lamp | MTL | LODGING - MOTEL | New | CZ16 | Mount Shasta Area (CZ16) |  |  |  | 1000 sf | 0.10363 | 0.094899 | 0.19853 | Lamp/1000 sf | 403.3515 | 554.8119 | 700.2118 | 0.04476 | 0.061568 | 0.077703 | 0 | 0 | 0 | 374.7257 | 515.4369 | 650.5177 | 0.056729 | 0.078031 | 0.098481 | -3.5391 | -4.868 | -6.1438 | 260 | 15 | 15 | 15 | 5 | 0.5 | 220.9782 | 253.6372 | 220.9782 | 156.1474 | 165.7024 | 156.1474 | 0 | 0 | 0 | 1 | 1 | 0.048862 | 0.0054291 | [7 empty] | None | None | None | None
M-066 | Lighting - High Bay HID to T5 | SDGE | COM | Electric | COMLighting - High Bay HID to T5 | LF lamp and ballast: LF lamp: High Bay T5, 46 inch, 4 or 6 lamps; LF Ballast: Electronic, Programmed Start, High LO (1); Total Average Fixture Watts = 254 W, >15 feet fixture height | High Bay Lamp (>15 feet fixture height): mixed market average of PSMH HID (pulse-start metal halide, high intensity discharge) lamps and T5 fixtures, Average PSMH Lamp (1 per fixture) or T5 Fixture Wattage = 351 W | High Bay Lamp (>15 feet fixture height): PSMH (pulse-start metal halide, high intensity discharge) lamps, Average PSMH Lamp (1 per fixture) Wattage = 448 W | Lighting | InGen | Ltg_Wired | LinFluor_fixt | High Bay T5 | 0 | 0 | 1 | 0.7 | 4 | NA | 1 | NA | Lamp | MTL | LODGING - MOTEL | Existing | CZ06 | Los Angeles Area (CZ06) |  |  |  | 1000 sf | 0.064201 | 0.055814 | 0.12002 | Lamp/1000 sf | 394.3674 | 544.2963 | 694.953 | 0.043761 | 0.060398 | 0.077116 | 0 | 0 | 0 | 440.1534 | 607.4891 | 775.637 | 0.054956 | 0.075848 | 0.096843 | -1.2721 | -1.7557 | -2.2417 | 260 | 15 | 15 | 15 | 5 | 0.5 | 220.9782 | 253.6372 | 220.9782 | 156.1474 | 165.7024 | 156.1474 | 0 | 0 | 0 | 1 | 1 | 0.080489 | 0.0089432 | [7 empty] | None | None | None | None
M-066 | Lighting - High Bay HID to T5 | SDGE | COM | Electric | COMLighting - High Bay HID to T5 | LF lamp and ballast: LF lamp: High Bay T5, 46 inch, 4 or 6 lamps; LF Ballast: Electronic, Programmed Start, High LO (1); Total Average Fixture Watts = 254 W, >15 feet fixture height | High Bay Lamp (>15 feet fixture height): mixed market average of PSMH HID (pulse-start metal halide, high intensity discharge) lamps and T5 fixtures, Average PSMH Lamp (1 per fixture) or T5 Fixture Wattage = 351 W | High Bay Lamp (>15 feet fixture height): PSMH (pulse-start metal halide, high intensity discharge) lamps, Average PSMH Lamp (1 per fixture) Wattage = 448 W | Lighting | InGen | Ltg_Wired | LinFluor_fixt | High Bay T5 | 0 | 0 | 1 | 0.7 | 4 | NA | 1 | NA | Lamp | MTL | LODGING - MOTEL | New | CZ06 | Los Angeles Area (CZ06) |  |  |  | 1000 sf | 0.064201 | 0.055814 | 0.12002 | Lamp/1000 sf | 394.3663 | 544.2949 | 694.9512 | 0.04376 | 0.060397 | 0.077114 | 0 | 0 | 0 | 435.065 | 600.4661 | 766.6701 | 0.056228 | 0.077604 | 0.099084 | -1.7326 | -2.3913 | -3.0532 | 260 | 15 | 15 | 15 | 5 | 0.5 | 220.9782 | 253.6372 | 220.9782 | 156.1474 | 165.7024 | 156.1474 | 0 | 0 | 0 | 1 | 1 | 0.080489 | 0.0089432 | [7 empty] | None | None | None | None
M-066 | Lighting - High Bay HID to T5 | SDGE | COM | Electric | COMLighting - High Bay HID to T5 | LF lamp and ballast: LF lamp: High Bay T5, 46 inch, 4 or 6 lamps; LF Ballast: Electronic, Programmed Start, High LO (1); Total Average Fixture Watts = 254 W, >15 feet fixture height | High Bay Lamp (>15 feet fixture height): mixed market average of PSMH HID (pulse-start metal halide, high intensity discharge) lamps and T5 fixtures, Average PSMH Lamp (1 per fixture) or T5 Fixture Wattage = 351 W | High Bay Lamp (>15 feet fixture height): PSMH (pulse-start metal halide, high intensity discharge) lamps, Average PSMH Lamp (1 per fixture) Wattage = 448 W | Lighting | InGen | Ltg_Wired | LinFluor_fixt | High Bay T5 | 0 | 0 | 1 | 0.7 | 4 | NA | 1 | NA | Lamp | MTL | LODGING - MOTEL | Existing | CZ07 | San Diego Area (CZ07) |  |  |  | 1000 sf | 0.064201 | 0.055814 | 0.12002 | Lamp/1000 sf | 394.3527 | 544.276 | 694.9271 | 0.043761 | 0.060398 | 0.077115 | 0 | 0 | 0 | 452.8746 | 625.0466 | 798.0543 | 0.054701 | 0.075497 | 0.096394 | -0.93119 | -1.2852 | -1.6409 | 260 | 15 | 15 | 15 | 5 | 0.5 | 220.9782 | 253.6372 | 220.9782 | 156.1474 | 165.7024 | 156.1474 | 0 | 0 | 0 | 1 | 1 | 0.080489 | 0.0089432 | [7 empty] | None | None | None | None
M-066 | Lighting - High Bay HID to T5 | PGE | COM | Electric | COMLighting - High Bay HID to T5 | LF lamp and ballast: LF lamp: High Bay T5, 46 inch, 4 or 6 lamps; LF Ballast: Electronic, Programmed Start, High LO (1); Total Average Fixture Watts = 254 W, >15 feet fixture height | High Bay Lamp (>15 feet fixture height): mixed market average of PSMH HID (pulse-start metal halide, high intensity discharge) lamps and T5 fixtures, Average PSMH Lamp (1 per fixture) or T5 Fixture Wattage = 351 W | High Bay Lamp (>15 feet fixture height): PSMH (pulse-start metal halide, high intensity discharge) lamps, Average PSMH Lamp (1 per fixture) Wattage = 448 W | Lighting | InGen | Ltg_Wired | LinFluor_fixt | High Bay T5 | 0 | 0 | 1 | 0.7 | 4 | NA | 1 | NA | Lamp | OFL | OFFICE - LARGE | New | CZ02 | Santa Rosa Area (CZ02) |  |  |  | 1000 sf | 0.037174 | 0.048784 | 0.085957 | Lamp/1000 sf | 596.1576 | 986.4288 | 1330.4168 | 0.16033 | 0.26529 | 0.3578 | 0 | 0 | 0 | 668.4119 | 1105.9839 | 1491.6634 | 0.2003 | 0.33142 | 0.447 | -1.9917 | -3.2955 | -4.4448 | 262 | 15 | 15 | 15 | 5 | 0.5 | 220.9782 | 253.6372 | 220.9782 | 156.1474 | 165.7024 | 156.1474 | 0 | 0 | 0 | 1 | 1 | 0.048862 | 0.0054291 | [7 empty] | None | None | None | None
M-066 | Lighting - High Bay HID to T5 | PGE | COM | Electric | COMLighting - High Bay HID to T5 | LF lamp and ballast: LF lamp: High Bay T5, 46 inch, 4 or 6 lamps; LF Ballast: Electronic, Programmed Start, High LO (1); Total Average Fixture Watts = 254 W, >15 feet fixture height | High Bay Lamp (>15 feet fixture height): mixed market average of PSMH HID (pulse-start metal halide, high intensity discharge) lamps and T5 fixtures, Average PSMH Lamp (1 per fixture) or T5 Fixture Wattage = 351 W | High Bay Lamp (>15 feet fixture height): PSMH (pulse-start metal halide, high intensity discharge) lamps, Average PSMH Lamp (1 per fixture) Wattage = 448 W | Lighting | InGen | Ltg_Wired | LinFluor_fixt | High Bay T5 | 0 | 0 | 1 | 0.7 | 4 | NA | 1 | NA | Lamp | OFL | OFFICE - LARGE | Existing | CZ03 | Oakland Area (CZ03) |  |  |  | 1000 sf | 0.037174 | 0.048784 | 0.085957 | Lamp/1000 sf | 596.1299 | 986.383 | 1330.3551 | 0.16032 | 0.26528 | 0.35779 | 0 | 0 | 0 | 659.3793 | 1091.0382 | 1471.5057 | 0.20481 | 0.33889 | 0.45707 | -3.7937 | -6.2772 | -8.4662 | 262 | 15 | 15 | 15 | 5 | 0.5 | 220.9782 | 253.6372 | 220.9782 | 156.1474 | 165.7024 | 156.1474 | 0 | 0 | 0 | 1 | 1 | 0.048862 | 0.0054291 | [7 empty] | None | None | None | None
M-066 | Lighting - High Bay HID to T5 | PGE | COM | Electric | COMLighting - High Bay HID to T5 | LF lamp and ballast: LF lamp: High Bay T5, 46 inch, 4 or 6 lamps; LF Ballast: Electronic, Programmed Start, High LO (1); Total Average Fixture Watts = 254 W, >15 feet fixture height | High Bay Lamp (>15 feet fixture height): mixed market average of PSMH HID (pulse-start metal halide, high intensity discharge) lamps and T5 fixtures, Average PSMH Lamp (1 per fixture) or T5 Fixture Wattage = 351 W | High Bay Lamp (>15 feet fixture height): PSMH (pulse-start metal halide, high intensity discharge) lamps, Average PSMH Lamp (1 per fixture) Wattage = 448 W | Lighting | InGen | Ltg_Wired | LinFluor_fixt | High Bay T5 | 0 | 0 | 1 | 0.7 | 4 | NA | 1 | NA | Lamp | OFL | OFFICE - LARGE | New | CZ03 | Oakland Area (CZ03) |  |  |  | 1000 sf | 0.037174 | 0.048784 | 0.085957 | Lamp/1000 sf | 596.1706 | 986.4503 | 1330.4459 | 0.16033 | 0.26528 | 0.35779 | 0 | 0 | 0 | 663.8956 | 1098.5111 | 1481.5845 | 0.19714 | 0.32619 | 0.43994 | -1.7772 | -2.9406 | -3.966 | 262 | 15 | 15 | 15 | 5 | 0.5 | 220.9782 | 253.6372 | 220.9782 | 156.1474 | 165.7024 | 156.1474 | 0 | 0 | 0 | 1 | 1 | 0.048862 | 0.0054291 | [7 empty] | None | None | None | None
M-066 | Lighting - High Bay HID to T5 | PGE | COM | Electric | COMLighting - High Bay HID to T5 | LF lamp and ballast: LF lamp: High Bay T5, 46 inch, 4 or 6 lamps; LF Ballast: Electronic, Programmed Start, High LO (1); Total Average Fixture Watts = 254 W, >15 feet fixture height | High Bay Lamp (>15 feet fixture height): mixed market average of PSMH HID (pulse-start metal halide, high intensity discharge) lamps and T5 fixtures, Average PSMH Lamp (1 per fixture) or T5 Fixture Wattage = 351 W | High Bay Lamp (>15 feet fixture height): PSMH (pulse-start metal halide, high intensity discharge) lamps, Average PSMH Lamp (1 per fixture) Wattage = 448 W | Lighting | InGen | Ltg_Wired | LinFluor_fixt | High Bay T5 | 0 | 0 | 1 | 0.7 | 4 | NA | 1 | NA | Lamp | OFL | OFFICE - LARGE | Existing | CZ04 | Sunnyvale Area (CZ04) |  |  |  | 1000 sf | 0.037174 | 0.048784 | 0.085957 | Lamp/1000 sf | 596.1576 | 986.4288 | 1330.4168 | 0.16033 | 0.26529 | 0.3578 | 0 | 0 | 0 | 668.4119 | 1105.9839 | 1491.6634 | 0.21091 | 0.34898 | 0.47068 | -3.4324 | -5.6794 | -7.6599 | 262 | 15 | 15 | 15 | 5 | 0.5 | 220.9782 | 253.6372 | 220.9782 | 156.1474 | 165.7024 | 156.1474 | 0 | 0 | 0 | 1 | 1 | 0.048862 | 0.0054291 | [7 empty] | None | None | None | None
M-066 | Lighting - High Bay HID to T5 | PGE | COM | Electric | COMLighting - High Bay HID to T5 | LF lamp and ballast: LF lamp: High Bay T5, 46 inch, 4 or 6 lamps; LF Ballast: Electronic, Programmed Start, High LO (1); Total Average Fixture Watts = 254 W, >15 feet fixture height | High Bay Lamp (>15 feet fixture height): mixed market average of PSMH HID (pulse-start metal halide, high intensity discharge) lamps and T5 fixtures, Average PSMH Lamp (1 per fixture) or T5 Fixture Wattage = 351 W | High Bay Lamp (>15 feet fixture height): PSMH (pulse-start metal halide, high intensity discharge) lamps, Average PSMH Lamp (1 per fixture) Wattage = 448 W | Lighting | InGen | Ltg_Wired | LinFluor_fixt | High Bay T5 | 0 | 0 | 1 | 0.7 | 4 | NA | 1 | NA | Lamp | RT3 | RETAIL - MULTISTORY LARGE | Existing | CZ04 | Sunnyvale Area (CZ04) |  |  |  | 1000 sf | 0.23204 | 0.041918 | 0.27396 | Lamp/1000 sf | 763.2652 | 1262.9325 | 1703.3432 | 0.17153 | 0.28383 | 0.3828 | 0 | 0 | 0 | 833.2567 | 1378.7435 | 1859.5398 | 0.20459 | 0.33852 | 0.45657 | -2.8227 | -4.6705 | -6.2993 | 266 | 15 | 15 | 15 | 5 | 0.5 | 220.9782 | 253.6372 | 220.9782 | 156.1474 | 165.7024 | 156.1474 | 0 | 0 | 0 | 1 | 1 | 0.048862 | 0.0054291 | [7 empty] | None | None | None | None
M-066 | Lighting - High Bay HID to T5 | PGE | COM | Electric | COMLighting - High Bay HID to T5 | LF lamp and ballast: LF lamp: High Bay T5, 46 inch, 4 or 6 lamps; LF Ballast: Electronic, Programmed Start, High LO (1); Total Average Fixture Watts = 254 W, >15 feet fixture height | High Bay Lamp (>15 feet fixture height): mixed market average of PSMH HID (pulse-start metal halide, high intensity discharge) lamps and T5 fixtures, Average PSMH Lamp (1 per fixture) or T5 Fixture Wattage = 351 W | High Bay Lamp (>15 feet fixture height): PSMH (pulse-start metal halide, high intensity discharge) lamps, Average PSMH Lamp (1 per fixture) Wattage = 448 W | Lighting | InGen | Ltg_Wired | LinFluor_fixt | High Bay T5 | 0 | 0 | 1 | 0.7 | 4 | NA | 1 | NA | Lamp | RT3 | RETAIL - MULTISTORY LARGE | Existing | CZ05 | Santa Maria Area (CZ05) |  |  |  | 1000 sf | 0.23204 | 0.041918 | 0.27396 | Lamp/1000 sf | 763.2288 | 1262.8723 | 1703.262 | 0.1714 | 0.28361 | 0.38252 | 0 | 0 | 0 | 819.7078 | 1356.3249 | 1829.3034 | 0.20075 | 0.33217 | 0.448 | -3.4098 | -5.642 | -7.6095 | 266 | 15 | 15 | 15 | 5 | 0.5 | 220.9782 | 253.6372 | 220.9782 | 156.1474 | 165.7024 | 156.1474 | 0 | 0 | 0 | 1 | 1 | 0.048862 | 0.0054291 | [7 empty] | None | None | None | None
M-066 | Lighting - High Bay HID to T5 | PGE | COM | Electric | COMLighting - High Bay HID to T5 | LF lamp and ballast: LF lamp: High Bay T5, 46 inch, 4 or 6 lamps; LF Ballast: Electronic, Programmed Start, High LO (1); Total Average Fixture Watts = 254 W, >15 feet fixture height | High Bay Lamp (>15 feet fixture height): mixed market average of PSMH HID (pulse-start metal halide, high intensity discharge) lamps and T5 fixtures, Average PSMH Lamp (1 per fixture) or T5 Fixture Wattage = 351 W | High Bay Lamp (>15 feet fixture height): PSMH (pulse-start metal halide, high intensity discharge) lamps, Average PSMH Lamp (1 per fixture) Wattage = 448 W | Lighting | InGen | Ltg_Wired | LinFluor_fixt | High Bay T5 | 0 | 0 | 1 | 0.7 | 4 | NA | 1 | NA | Lamp | RT3 | RETAIL - MULTISTORY LARGE | New | CZ05 | Santa Maria Area (CZ05) |  |  |  | 1000 sf | 0.23204 | 0.041918 | 0.27396 | Lamp/1000 sf | 763.2385 | 1262.8883 | 1703.2835 | 0.17163 | 0.28398 | 0.38301 | 0 | 0 | 0 | 797.1263 | 1318.9606 | 1778.9093 | 0.20368 | 0.33703 | 0.45455 | -4.3131 | -7.1366 | -9.6253 | 266 | 15 | 15 | 15 | 5 | 0.5 | 220.9782 | 253.6372 | 220.9782 | 156.1474 | 165.7024 | 156.1474 | 0 | 0 | 0 | 1 | 1 | 0.048862 | 0.0054291 | [7 empty] | None | None | None | None
M-066 | Lighting - High Bay HID to T5 | PGE | COM | Electric | COMLighting - High Bay HID to T5 | LF lamp and ballast: LF lamp: High Bay T5, 46 inch, 4 or 6 lamps; LF Ballast: Electronic, Programmed Start, High LO (1); Total Average Fixture Watts = 254 W, >15 feet fixture height | High Bay Lamp (>15 feet fixture height): mixed market average of PSMH HID (pulse-start metal halide, high intensity discharge) lamps and T5 fixtures, Average PSMH Lamp (1 per fixture) or T5 Fixture Wattage = 351 W | High Bay Lamp (>15 feet fixture height): PSMH (pulse-start metal halide, high intensity discharge) lamps, Average PSMH Lamp (1 per fixture) Wattage = 448 W | Lighting | InGen | Ltg_Wired | LinFluor_fixt | High Bay T5 | 0 | 0 | 1 | 0.7 | 4 | NA | 1 | NA | Lamp | RT3 | RETAIL - MULTISTORY LARGE | Existing | CZ11 | Red Bluff Area (CZ11) |  |  |  | 1000 sf | 0.23204 | 0.041918 | 0.27396 | Lamp/1000 sf | 763.2879 | 1262.97 | 1703.3938 | 0.17141 | 0.28363 | 0.38253 | 0 | 0 | 0 | 815.1915 | 1348.852 | 1819.2246 | 0.20527 | 0.33964 | 0.45808 | -4.6292 | -7.6597 | -10.3308 | 266 | 15 | 15 | 15 | 5 | 0.5 | 220.9782 | 253.6372 | 220.9782 | 156.1474 | 165.7024 | 156.1474 | 0 | 0 | 0 | 1 | 1 | 0.048862 | 0.0054291 | [7 empty] | None | None | None | None
M-066 | Lighting - High Bay HID to T5 | SCE | COM | Electric | COMLighting - High Bay HID to T5 | LF lamp and ballast: LF lamp: High Bay T5, 46 inch, 4 or 6 lamps; LF Ballast: Electronic, Programmed Start, High LO (1); Total Average Fixture Watts = 254 W, >15 feet fixture height | High Bay Lamp (>15 feet fixture height): mixed market average of PSMH HID (pulse-start metal halide, high intensity discharge) lamps and T5 fixtures, Average PSMH Lamp (1 per fixture) or T5 Fixture Wattage = 351 W | High Bay Lamp (>15 feet fixture height): PSMH (pulse-start metal halide, high intensity discharge) lamps, Average PSMH Lamp (1 per fixture) Wattage = 448 W | Lighting | InGen | Ltg_Wired | LinFluor_fixt | High Bay T5 | 0 | 0 | 1 | 0.7 | 4 | NA | 1 | NA | Lamp | OFS | OFFICE - SMALL | New | CZ08 | El Toro Area (CZ08) |  |  |  | 1000 sf | 0.02794 | 0.014591 | 0.042531 | Lamp/1000 sf | 673.9571 | 927.0311 | 1169.9786 | 0.18059 | 0.24841 | 0.31351 | 0 | 0 | 0 | 757.2582 | 1041.6121 | 1314.5879 | 0.22874 | 0.31463 | 0.39709 | -0.61934 | -0.8519 | -1.0752 | 263 | 15 | 15 | 15 | 5 | 0.5 | 220.9782 | 253.6372 | 220.9782 | 156.1474 | 165.7024 | 156.1474 | 0 | 0 | 0 | 1 | 1 | 0.048862 | 0.0054291 | [7 empty] | None | None | None | None
M-066 | Lighting - High Bay HID to T5 | SCE | COM | Electric | COMLighting - High Bay HID to T5 | LF lamp and ballast: LF lamp: High Bay T5, 46 inch, 4 or 6 lamps; LF Ballast: Electronic, Programmed Start, High LO (1); Total Average Fixture Watts = 254 W, >15 feet fixture height | High Bay Lamp (>15 feet fixture height): mixed market average of PSMH HID (pulse-start metal halide, high intensity discharge) lamps and T5 fixtures, Average PSMH Lamp (1 per fixture) or T5 Fixture Wattage = 351 W | High Bay Lamp (>15 feet fixture height): PSMH (pulse-start metal halide, high intensity discharge) lamps, Average PSMH Lamp (1 per fixture) Wattage = 448 W | Lighting | InGen | Ltg_Wired | LinFluor_fixt | High Bay T5 | 0 | 0 | 1 | 0.7 | 4 | NA | 1 | NA | Lamp | OFS | OFFICE - SMALL | Existing | CZ09 | Pasadena Area (CZ09) |  |  |  | 1000 sf | 0.02794 | 0.014591 | 0.042531 | Lamp/1000 sf | 673.9736 | 927.0538 | 1170.0072 | 0.1806 | 0.24842 | 0.31352 | 0 | 0 | 0 | 775.474 | 1066.6681 | 1346.2103 | 0.2329 | 0.32036 | 0.40431 | -1.1554 | -1.5893 | -2.0058 | 263 | 15 | 15 | 15 | 5 | 0.5 | 220.9782 | 253.6372 | 220.9782 | 156.1474 | 165.7024 | 156.1474 | 0 | 0 | 0 | 1 | 1 | 0.048862 | 0.0054291 | [7 empty] | None | None | None | None
M-066 | Lighting - High Bay HID to T5 | SCE | COM | Electric | COMLighting - High Bay HID to T5 | LF lamp and ballast: LF lamp: High Bay T5, 46 inch, 4 or 6 lamps; LF Ballast: Electronic, Programmed Start, High LO (1); Total Average Fixture Watts = 254 W, >15 feet fixture height | High Bay Lamp (>15 feet fixture height): mixed market average of PSMH HID (pulse-start metal halide, high intensity discharge) lamps and T5 fixtures, Average PSMH Lamp (1 per fixture) or T5 Fixture Wattage = 351 W | High Bay Lamp (>15 feet fixture height): PSMH (pulse-start metal halide, high intensity discharge) lamps, Average PSMH Lamp (1 per fixture) Wattage = 448 W | Lighting | InGen | Ltg_Wired | LinFluor_fixt | High Bay T5 | 0 | 0 | 1 | 0.7 | 4 | NA | 1 | NA | Lamp | OFS | OFFICE - SMALL | New | CZ09 | Pasadena Area (CZ09) |  |  |  | 1000 sf | 0.02794 | 0.014591 | 0.042531 | Lamp/1000 sf | 673.9571 | 927.0311 | 1169.9786 | 0.18059 | 0.24841 | 0.31351 | 0 | 0 | 0 | 757.2582 | 1041.6121 | 1314.5879 | 0.23446 | 0.32251 | 0.40703 | -0.68179 | -0.93781 | -1.1836 | 263 | 15 | 15 | 15 | 5 | 0.5 | 220.9782 | 253.6372 | 220.9782 | 156.1474 | 165.7024 | 156.1474 | 0 | 0 | 0 | 1 | 1 | 0.048862 | 0.0054291 | [7 empty] | None | None | None | None
M-066 | Lighting - High Bay HID to T5 | SCE | COM | Electric | COMLighting - High Bay HID to T5 | LF lamp and ballast: LF lamp: High Bay T5, 46 inch, 4 or 6 lamps; LF Ballast: Electronic, Programmed Start, High LO (1); Total Average Fixture Watts = 254 W, >15 feet fixture height | High Bay Lamp (>15 feet fixture height): mixed market average of PSMH HID (pulse-start metal halide, high intensity discharge) lamps and T5 fixtures, Average PSMH Lamp (1 per fixture) or T5 Fixture Wattage = 351 W | High Bay Lamp (>15 feet fixture height): PSMH (pulse-start metal halide, high intensity discharge) lamps, Average PSMH Lamp (1 per fixture) Wattage = 448 W | Lighting | InGen | Ltg_Wired | LinFluor_fixt | High Bay T5 | 0 | 0 | 1 | 0.7 | 4 | NA | 1 | NA | Lamp | OFS | OFFICE - SMALL | Existing | CZ10 | San Bernardino Area (CZ10) |  |  |  | 1000 sf | 0.02794 | 0.014591 | 0.042531 | Lamp/1000 sf | 674.0066 | 927.0993 | 1170.0647 | 0.18059 | 0.2484 | 0.3135 | 0 | 0 | 0 | 765.0649 | 1052.3504 | 1328.1404 | 0.23056 | 0.31714 | 0.40025 | -1.0721 | -1.4747 | -1.8612 | 263 | 15 | 15 | 15 | 5 | 0.5 | 220.9782 | 253.6372 | 220.9782 | 156.1474 | 165.7024 | 156.1474 | 0 | 0 | 0 | 1 | 1 | 0.048862 | 0.0054291 | [7 empty] | None | None | None | None
M-066 | Lighting - High Bay HID to T5 | SCE | COM | Electric | COMLighting - High Bay HID to T5 | LF lamp and ballast: LF lamp: High Bay T5, 46 inch, 4 or 6 lamps; LF Ballast: Electronic, Programmed Start, High LO (1); Total Average Fixture Watts = 254 W, >15 feet fixture height | High Bay Lamp (>15 feet fixture height): mixed market average of PSMH HID (pulse-start metal halide, high intensity discharge) lamps and T5 fixtures, Average PSMH Lamp (1 per fixture) or T5 Fixture Wattage = 351 W | High Bay Lamp (>15 feet fixture height): PSMH (pulse-start metal halide, high intensity discharge) lamps, Average PSMH Lamp (1 per fixture) Wattage = 448 W | Lighting | InGen | Ltg_Wired | LinFluor_fixt | High Bay T5 | 0 | 0 | 1 | 0.7 | 4 | NA | 1 | NA | Lamp | OFS | OFFICE - SMALL | New | CZ10 | San Bernardino Area (CZ10) |  |  |  | 1000 sf | 0.02794 | 0.014591 | 0.042531 | Lamp/1000 sf | 674.0066 | 927.0993 | 1170.0647 | 0.18059 | 0.24841 | 0.31351 | 0 | 0 | 0 | 765.0649 | 1052.3504 | 1328.1404 | 0.23707 | 0.32609 | 0.41154 | -0.49183 | -0.67651 | -0.8538 | 263 | 15 | 15 | 15 | 5 | 0.5 | 220.9782 | 253.6372 | 220.9782 | 156.1474 | 165.7024 | 156.1474 | 0 | 0 | 0 | 1 | 1 | 0.048862 | 0.0054291 | [7 empty] | None | None | None | None
M-066 | Lighting - High Bay HID to T5 | SCE | COM | Electric | COMLighting - High Bay HID to T5 | LF lamp and ballast: LF lamp: High Bay T5, 46 inch, 4 or 6 lamps; LF Ballast: Electronic, Programmed Start, High LO (1); Total Average Fixture Watts = 254 W, >15 feet fixture height | High Bay Lamp (>15 feet fixture height): mixed market average of PSMH HID (pulse-start metal halide, high intensity discharge) lamps and T5 fixtures, Average PSMH Lamp (1 per fixture) or T5 Fixture Wattage = 351 W | High Bay Lamp (>15 feet fixture height): PSMH (pulse-start metal halide, high intensity discharge) lamps, Average PSMH Lamp (1 per fixture) Wattage = 448 W | Lighting | InGen | Ltg_Wired | LinFluor_fixt | High Bay T5 | 0 | 0 | 1 | 0.7 | 4 | NA | 1 | NA | Lamp | OFS | OFFICE - SMALL | Existing | CZ13 | Fresno Area (CZ13) |  |  |  | 1000 sf | 0.02794 | 0.014591 | 0.042531 | Lamp/1000 sf | 673.9671 | 927.0448 | 1169.9959 | 0.1806 | 0.24841 | 0.31352 | 0 | 0 | 0 | 749.4514 | 1030.8738 | 1301.0355 | 0.229 | 0.31499 | 0.39754 | -2.5997 | -3.5758 | -4.513 | 263 | 15 | 15 | 15 | 5 | 0.5 | 220.9782 | 253.6372 | 220.9782 | 156.1474 | 165.7024 | 156.1474 | 0 | 0 | 0 | 1 | 1 | 0.048862 | 0.0054291 | [7 empty] | None | None | None | None
M-066 | Lighting - High Bay HID to T5 | SCE | COM | Electric | COMLighting - High Bay HID to T5 | LF lamp and ballast: LF lamp: High Bay T5, 46 inch, 4 or 6 lamps; LF Ballast: Electronic, Programmed Start, High LO (1); Total Average Fixture Watts = 254 W, >15 feet fixture height | High Bay Lamp (>15 feet fixture height): mixed market average of PSMH HID (pulse-start metal halide, high intensity discharge) lamps and T5 fixtures, Average PSMH Lamp (1 per fixture) or T5 Fixture Wattage = 351 W | High Bay Lamp (>15 feet fixture height): PSMH (pulse-start metal halide, high intensity discharge) lamps, Average PSMH Lamp (1 per fixture) Wattage = 448 W | Lighting | InGen | Ltg_Wired | LinFluor_fixt | High Bay T5 | 0 | 0 | 1 | 0.7 | 4 | NA | 1 | NA | Lamp | OFS | OFFICE - SMALL | New | CZ13 | Fresno Area (CZ13) |  |  |  | 1000 sf | 0.02794 | 0.014591 | 0.042531 | Lamp/1000 sf | 674.0145 | 927.1101 | 1170.0784 | 0.1806 | 0.24841 | 0.31352 | 0 | 0 | 0 | 744.2468 | 1023.715 | 1292.0005 | 0.23342 | 0.32107 | 0.40522 | -1.9231 | -2.6452 | -3.3384 | 263 | 15 | 15 | 15 | 5 | 0.5 | 220.9782 | 253.6372 | 220.9782 | 156.1474 | 165.7024 | 156.1474 | 0 | 0 | 0 | 1 | 1 | 0.048862 | 0.0054291 | [7 empty] | None | None | None | None
M-066 | Lighting - High Bay HID to T5 | SCE | COM | Electric | COMLighting - High Bay HID to T5 | LF lamp and ballast: LF lamp: High Bay T5, 46 inch, 4 or 6 lamps; LF Ballast: Electronic, Programmed Start, High LO (1); Total Average Fixture Watts = 254 W, >15 feet fixture height | High Bay Lamp (>15 feet fixture height): mixed market average of PSMH HID (pulse-start metal halide, high intensity discharge) lamps and T5 fixtures, Average PSMH Lamp (1 per fixture) or T5 Fixture Wattage = 351 W | High Bay Lamp (>15 feet fixture height): PSMH (pulse-start metal halide, high intensity discharge) lamps, Average PSMH Lamp (1 per fixture) Wattage = 448 W | Lighting | InGen | Ltg_Wired | LinFluor_fixt | High Bay T5 | 0 | 0 | 1 | 0.7 | 4 | NA | 1 | NA | Lamp | OFS | OFFICE - SMALL | Existing | CZ14 | China Lake Area (CZ14) |  |  |  | 1000 sf | 0.02794 | 0.014591 | 0.042531 | Lamp/1000 sf | 674.004 | 927.0956 | 1170.06 | 0.1806 | 0.24841 | 0.31352 | 0 | 0 | 0 | 752.0536 | 1034.4533 | 1305.553 | 0.23342 | 0.32107 | 0.40522 | -1.9985 | -2.749 | -3.4694 | 263 | 15 | 15 | 15 | 5 | 0.5 | 220.9782 | 253.6372 | 220.9782 | 156.1474 | 165.7024 | 156.1474 | 0 | 0 | 0 | 1 | 1 | 0.048862 | 0.0054291 | [7 empty] | None | None | None | None
M-066 | Lighting - High Bay HID to T5 | SDGE | COM | Electric | COMLighting - High Bay HID to T5 | LF lamp and ballast: LF lamp: High Bay T5, 46 inch, 4 or 6 lamps; LF Ballast: Electronic, Programmed Start, High LO (1); Total Average Fixture Watts = 254 W, >15 feet fixture height | High Bay Lamp (>15 feet fixture height): mixed market average of PSMH HID (pulse-start metal halide, high intensity discharge) lamps and T5 fixtures, Average PSMH Lamp (1 per fixture) or T5 Fixture Wattage = 351 W | High Bay Lamp (>15 feet fixture height): PSMH (pulse-start metal halide, high intensity discharge) lamps, Average PSMH Lamp (1 per fixture) Wattage = 448 W | Lighting | InGen | Ltg_Wired | LinFluor_fixt | High Bay T5 | 0 | 0 | 1 | 0.7 | 4 | NA | 1 | NA | Lamp | EPR | EDUCATION - PRIMARY SCHOOL | New | CZ07 | San Diego Area (CZ07) |  |  |  | 1000 sf | 0.073379 | 0.024558 | 0.097937 | Lamp/1000 sf | 544.4463 | 751.4316 | 959.4216 | 0.15672 | 0.2163 | 0.27617 | 0 | 0 | 0 | 595.352 | 821.6904 | 1049.1275 | 0.20965 | 0.28935 | 0.36944 | -2.7987 | -3.8626 | -4.9318 | 251 | 15 | 15 | 15 | 5 | 0.5 | 220.9782 | 253.6372 | 220.9782 | 156.1474 | 165.7024 | 156.1474 | 0 | 0 | 0 | 1 | 1 | 0.080489 | 0.0089432 | [7 empty] | None | None | None | None
M-066 | Lighting - High Bay HID to T5 | PGE | COM | Electric | COMLighting - High Bay HID to T5 | LF lamp and ballast: LF lamp: High Bay T5, 46 inch, 4 or 6 lamps; LF Ballast: Electronic, Programmed Start, High LO (1); Total Average Fixture Watts = 254 W, >15 feet fixture height | High Bay Lamp (>15 feet fixture height): mixed market average of PSMH HID (pulse-start metal halide, high intensity discharge) lamps and T5 fixtures, Average PSMH Lamp (1 per fixture) or T5 Fixture Wattage = 351 W | High Bay Lamp (>15 feet fixture height): PSMH (pulse-start metal halide, high intensity discharge) lamps, Average PSMH Lamp (1 per fixture) Wattage = 448 W | Lighting | InGen | Ltg_Wired | LinFluor_fixt | High Bay T5 | 0 | 0 | 1 | 0.7 | 4 | NA | 1 | NA | Lamp | ERC | EDUCATION - RELOCATABLE CLASSROOM | Existing | CZ05 | Santa Maria Area (CZ05) |  |  |  | 1000 sf | 0.073379 | 0.024558 | 0.097937 | Lamp/1000 sf | 559.9995 | 926.6 | 1249.7246 | 0.15852 | 0.2623 | 0.35377 | 0 | 0 | 0 | 571.3115 | 945.3173 | 1274.969 | 0.19375 | 0.32059 | 0.43238 | -6.2099 | -10.2752 | -13.8584 | 252 | 15 | 15 | 15 | 5 | 0.5 | 220.9782 | 253.6372 | 220.9782 | 156.1474 | 165.7024 | 156.1474 | 0 | 0 | 0 | 1 | 1 | 0.048862 | 0.0054291 | [7 empty] | None | None | None | None
M-066 | Lighting - High Bay HID to T5 | PGE | COM | Electric | COMLighting - High Bay HID to T5 | LF lamp and ballast: LF lamp: High Bay T5, 46 inch, 4 or 6 lamps; LF Ballast: Electronic, Programmed Start, High LO (1); Total Average Fixture Watts = 254 W, >15 feet fixture height | High Bay Lamp (>15 feet fixture height): mixed market average of PSMH HID (pulse-start metal halide, high intensity discharge) lamps and T5 fixtures, Average PSMH Lamp (1 per fixture) or T5 Fixture Wattage = 351 W | High Bay Lamp (>15 feet fixture height): PSMH (pulse-start metal halide, high intensity discharge) lamps, Average PSMH Lamp (1 per fixture) Wattage = 448 W | Lighting | InGen | Ltg_Wired | LinFluor_fixt | High Bay T5 | 0 | 0 | 1 | 0.7 | 4 | NA | 1 | NA | Lamp | ERC | EDUCATION - RELOCATABLE CLASSROOM | New | CZ05 | Santa Maria Area (CZ05) |  |  |  | 1000 sf | 0.073379 | 0.024558 | 0.097937 | Lamp/1000 sf | 560.0091 | 926.6159 | 1249.746 | 0.15852 | 0.2623 | 0.35376 | 0 | 0 | 0 | 607.4419 | 1005.1002 | 1355.5995 | 0.19623 | 0.3247 | 0.43792 | -5.9841 | -9.9015 | -13.3544 | 252 | 15 | 15 | 15 | 5 | 0.5 | 220.9782 | 253.6372 | 220.9782 | 156.1474 | 165.7024 | 156.1474 | 0 | 0 | 0 | 1 | 1 | 0.048862 | 0.0054291 | [7 empty] | None | None | None | None
M-066 | Lighting - High Bay HID to T5 | PGE | COM | Electric | COMLighting - High Bay HID to T5 | LF lamp and ballast: LF lamp: High Bay T5, 46 inch, 4 or 6 lamps; LF Ballast: Electronic, Programmed Start, High LO (1); Total Average Fixture Watts = 254 W, >15 feet fixture height | High Bay Lamp (>15 feet fixture height): mixed market average of PSMH HID (pulse-start metal halide, high intensity discharge) lamps and T5 fixtures, Average PSMH Lamp (1 per fixture) or T5 Fixture Wattage = 351 W | High Bay Lamp (>15 feet fixture height): PSMH (pulse-start metal halide, high intensity discharge) lamps, Average PSMH Lamp (1 per fixture) Wattage = 448 W | Lighting | InGen | Ltg_Wired | LinFluor_fixt | High Bay T5 | 0 | 0 | 1 | 0.7 | 4 | NA | 1 | NA | Lamp | ERC | EDUCATION - RELOCATABLE CLASSROOM | Existing | CZ11 | Red Bluff Area (CZ11) |  |  |  | 1000 sf | 0.073379 | 0.024558 | 0.097937 | Lamp/1000 sf | 560.0329 | 926.6553 | 1249.7991 | 0.0045163 | 0.0074729 | 0.010079 | 0 | 0 | 0 | 582.6022 | 963.9995 | 1300.166 | 0.0045163 | 0.0074729 | 0.010079 | -5.7583 | -9.5279 | -12.8505 | 252 | 15 | 15 | 15 | 5 | 0.5 | 220.9782 | 253.6372 | 220.9782 | 156.1474 | 165.7024 | 156.1474 | 0 | 0 | 0 | 1 | 1 | 0.048862 | 0.0054291 | [7 empty] | None | None | None | None
M-066 | Lighting - High Bay HID to T5 | PGE | COM | Electric | COMLighting - High Bay HID to T5 | LF lamp and ballast: LF lamp: High Bay T5, 46 inch, 4 or 6 lamps; LF Ballast: Electronic, Programmed Start, High LO (1); Total Average Fixture Watts = 254 W, >15 feet fixture height | High Bay Lamp (>15 feet fixture height): mixed market average of PSMH HID (pulse-start metal halide, high intensity discharge) lamps and T5 fixtures, Average PSMH Lamp (1 per fixture) or T5 Fixture Wattage = 351 W | High Bay Lamp (>15 feet fixture height): PSMH (pulse-start metal halide, high intensity discharge) lamps, Average PSMH Lamp (1 per fixture) Wattage = 448 W | Lighting | InGen | Ltg_Wired | LinFluor_fixt | High Bay T5 | 0 | 0 | 1 | 0.7 | 4 | NA | 1 | NA | Lamp | ERC | EDUCATION - RELOCATABLE CLASSROOM | New | CZ11 | Red Bluff Area (CZ11) |  |  |  | 1000 sf | 0.073379 | 0.024558 | 0.097937 | Lamp/1000 sf | 560.0367 | 926.6617 | 1249.8077 | 0.0045163 | 0.0074729 | 0.010079 | 0 | 0 | 0 | 632.2815 | 1046.201 | 1411.0329 | 0.0045163 | 0.0074729 | 0.010079 | -6.3228 | -10.462 | -14.1103 | 252 | 15 | 15 | 15 | 5 | 0.5 | 220.9782 | 253.6372 | 220.9782 | 156.1474 | 165.7024 | 156.1474 | 0 | 0 | 0 | 1 | 1 | 0.048862 | 0.0054291 | [7 empty] | None | None | None | None
M-066 | Lighting - High Bay HID to T5 | PGE | COM | Electric | COMLighting - High Bay HID to T5 | LF lamp and ballast: LF lamp: High Bay T5, 46 inch, 4 or 6 lamps; LF Ballast: Electronic, Programmed Start, High LO (1); Total Average Fixture Watts = 254 W, >15 feet fixture height | High Bay Lamp (>15 feet fixture height): mixed market average of PSMH HID (pulse-start metal halide, high intensity discharge) lamps and T5 fixtures, Average PSMH Lamp (1 per fixture) or T5 Fixture Wattage = 351 W | High Bay Lamp (>15 feet fixture height): PSMH (pulse-start metal halide, high intensity discharge) lamps, Average PSMH Lamp (1 per fixture) Wattage = 448 W | Lighting | InGen | Ltg_Wired | LinFluor_fixt | High Bay T5 | 0 | 0 | 1 | 0.7 | 4 | NA | 1 | NA | Lamp | ERC | EDUCATION - RELOCATABLE CLASSROOM | Existing | CZ12 | Sacramento Area (CZ12) |  |  |  | 1000 sf | 0.073379 | 0.024558 | 0.097937 | Lamp/1000 sf | 560.0329 | 926.6553 | 1249.7991 | 0.0045163 | 0.0074729 | 0.010079 | 0 | 0 | 0 | 582.6022 | 963.9995 | 1300.166 | 0.0045163 | 0.0074729 | 0.010079 | -6.097 | -10.0884 | -13.6064 | 252 | 15 | 15 | 15 | 5 | 0.5 | 220.9782 | 253.6372 | 220.9782 | 156.1474 | 165.7024 | 156.1474 | 0 | 0 | 0 | 1 | 1 | 0.048862 | 0.0054291 | [7 empty] | None | None | None | None
M-066 | Lighting - High Bay HID to T5 | PGE | COM | Electric | COMLighting - High Bay HID to T5 | LF lamp and ballast: LF lamp: High Bay T5, 46 inch, 4 or 6 lamps; LF Ballast: Electronic, Programmed Start, High LO (1); Total Average Fixture Watts = 254 W, >15 feet fixture height | High Bay Lamp (>15 feet fixture height): mixed market average of PSMH HID (pulse-start metal halide, high intensity discharge) lamps and T5 fixtures, Average PSMH Lamp (1 per fixture) or T5 Fixture Wattage = 351 W | High Bay Lamp (>15 feet fixture height): PSMH (pulse-start metal halide, high intensity discharge) lamps, Average PSMH Lamp (1 per fixture) Wattage = 448 W | Lighting | InGen | Ltg_Wired | LinFluor_fixt | High Bay T5 | 0 | 0 | 1 | 0.7 | 4 | NA | 1 | NA | Lamp | ERC | EDUCATION - RELOCATABLE CLASSROOM | New | CZ12 | Sacramento Area (CZ12) |  |  |  | 1000 sf | 0.073379 | 0.024558 | 0.097937 | Lamp/1000 sf | 560.0385 | 926.6646 | 1249.8117 | 0.0045163 | 0.0074729 | 0.010079 | 0 | 0 | 0 | 625.507 | 1034.9917 | 1395.9147 | 0.0045163 | 0.0074729 | 0.010079 | -6.5035 | -10.7609 | -14.5135 | 252 | 15 | 15 | 15 | 5 | 0.5 | 220.9782 | 253.6372 | 220.9782 | 156.1474 | 165.7024 | 156.1474 | 0 | 0 | 0 | 1 | 1 | 0.048862 | 0.0054291 | [7 empty] | None | None | None | None
M-066 | Lighting - High Bay HID to T5 | PGE | COM | Electric | COMLighting - High Bay HID to T5 | LF lamp and ballast: LF lamp: High Bay T5, 46 inch, 4 or 6 lamps; LF Ballast: Electronic, Programmed Start, High LO (1); Total Average Fixture Watts = 254 W, >15 feet fixture height | High Bay Lamp (>15 feet fixture height): mixed market average of PSMH HID (pulse-start metal halide, high intensity discharge) lamps and T5 fixtures, Average PSMH Lamp (1 per fixture) or T5 Fixture Wattage = 351 W | High Bay Lamp (>15 feet fixture height): PSMH (pulse-start metal halide, high intensity discharge) lamps, Average PSMH Lamp (1 per fixture) Wattage = 448 W | Lighting | InGen | Ltg_Wired | LinFluor_fixt | High Bay T5 | 0 | 0 | 1 | 0.7 | 4 | NA | 1 | NA | Lamp | ERC | EDUCATION - RELOCATABLE CLASSROOM | Existing | CZ13 | Fresno Area (CZ13) |  |  |  | 1000 sf | 0.073379 | 0.024558 | 0.097937 | Lamp/1000 sf | 559.9951 | 926.5927 | 1249.7148 | 0.0045163 | 0.0074729 | 0.010079 | 0 | 0 | 0 | 591.6348 | 978.9452 | 1320.3236 | 0.0045163 | 0.0074729 | 0.010079 | -5.4421 | -9.0048 | -12.145 | 252 | 15 | 15 | 15 | 5 | 0.5 | 220.9782 | 253.6372 | 220.9782 | 156.1474 | 165.7024 | 156.1474 | 0 | 0 | 0 | 1 | 1 | 0.048862 | 0.0054291 | [7 empty] | None | None | None | None
M-066 | Lighting - High Bay HID to T5 | PGE | COM | Electric | COMLighting - High Bay HID to T5 | LF lamp and ballast: LF lamp: High Bay T5, 46 inch, 4 or 6 lamps; LF Ballast: Electronic, Programmed Start, High LO (1); Total Average Fixture Watts = 254 W, >15 feet fixture height | High Bay Lamp (>15 feet fixture height): mixed market average of PSMH HID (pulse-start metal halide, high intensity discharge) lamps and T5 fixtures, Average PSMH Lamp (1 per fixture) or T5 Fixture Wattage = 351 W | High Bay Lamp (>15 feet fixture height): PSMH (pulse-start metal halide, high intensity discharge) lamps, Average PSMH Lamp (1 per fixture) Wattage = 448 W | Lighting | InGen | Ltg_Wired | LinFluor_fixt | High Bay T5 | 0 | 0 | 1 | 0.7 | 4 | NA | 1 | NA | Lamp | ERC | EDUCATION - RELOCATABLE CLASSROOM | New | CZ13 | Fresno Area (CZ13) |  |  |  | 1000 sf | 0.073379 | 0.024558 | 0.097937 | Lamp/1000 sf | 560.0192 | 926.6325 | 1249.7685 | 0.0045163 | 0.0074729 | 0.010079 | 0 | 0 | 0 | 636.7978 | 1053.6739 | 1421.1117 | 0.0045163 | 0.0074729 | 0.010079 | -5.7583 | -9.5279 | -12.8505 | 252 | 15 | 15 | 15 | 5 | 0.5 | 220.9782 | 253.6372 | 220.9782 | 156.1474 | 165.7024 | 156.1474 | 0 | 0 | 0 | 1 | 1 | 0.048862 | 0.0054291 | [7 empty] | None | None | None | None
M-066 | Lighting - High Bay HID to T5 | SDGE | COM | Electric | COMLighting - High Bay HID to T5 | LF lamp and ballast: LF lamp: High Bay T5, 46 inch, 4 or 6 lamps; LF Ballast: Electronic, Programmed Start, High LO (1); Total Average Fixture Watts = 254 W, >15 feet fixture height | High Bay Lamp (>15 feet fixture height): mixed market average of PSMH HID (pulse-start metal halide, high intensity discharge) lamps and T5 fixtures, Average PSMH Lamp (1 per fixture) or T5 Fixture Wattage = 351 W | High Bay Lamp (>15 feet fixture height): PSMH (pulse-start metal halide, high intensity discharge) lamps, Average PSMH Lamp (1 per fixture) Wattage = 448 W | Lighting | InGen | Ltg_Wired | LinFluor_fixt | High Bay T5 | 0 | 0 | 1 | 0.7 | 4 | NA | 1 | NA | Lamp | EPR | EDUCATION - PRIMARY SCHOOL | New | CZ08 | El Toro Area (CZ08) |  |  |  | 1000 sf | 0.073379 | 0.024558 | 0.097937 | Lamp/1000 sf | 544.4519 | 751.4393 | 959.4314 | 0.15673 | 0.21632 | 0.27619 | 0 | 0 | 0 | 613.1617 | 846.2709 | 1080.5117 | 0.21601 | 0.29813 | 0.38064 | -2.6206 | -3.6168 | -4.618 | 251 | 15 | 15 | 15 | 5 | 0.5 | 220.9782 | 253.6372 | 220.9782 | 156.1474 | 165.7024 | 156.1474 | 0 | 0 | 0 | 1 | 1 | 0.080489 | 0.0089432 | [7 empty] | None | None | None | None
M-066 | Lighting - High Bay HID to T5 | SDGE | COM | Electric | COMLighting - High Bay HID to T5 | LF lamp and ballast: LF lamp: High Bay T5, 46 inch, 4 or 6 lamps; LF Ballast: Electronic, Programmed Start, High LO (1); Total Average Fixture Watts = 254 W, >15 feet fixture height | High Bay Lamp (>15 feet fixture height): mixed market average of PSMH HID (pulse-start metal halide, high intensity discharge) lamps and T5 fixtures, Average PSMH Lamp (1 per fixture) or T5 Fixture Wattage = 351 W | High Bay Lamp (>15 feet fixture height): PSMH (pulse-start metal halide, high intensity discharge) lamps, Average PSMH Lamp (1 per fixture) Wattage = 448 W | Lighting | InGen | Ltg_Wired | LinFluor_fixt | High Bay T5 | 0 | 0 | 1 | 0.7 | 4 | NA | 1 | NA | Lamp | EPR | EDUCATION - PRIMARY SCHOOL | Existing | CZ08 | El Toro Area (CZ08) |  |  |  | 1000 sf | 0.073379 | 0.024558 | 0.097937 | Lamp/1000 sf | 544.4827 | 751.4819 | 959.4858 | 0.15672 | 0.2163 | 0.27617 | 0 | 0 | 0 | 625.8829 | 863.8284 | 1102.9289 | 0.20303 | 0.28022 | 0.35778 | -2.0049 | -2.7671 | -3.533 | 251 | 15 | 15 | 15 | 5 | 0.5 | 220.9782 | 253.6372 | 220.9782 | 156.1474 | 165.7024 | 156.1474 | 0 | 0 | 0 | 1 | 1 | 0.080489 | 0.0089432 | [7 empty] | None | None | None | None
M-066 | Lighting - High Bay HID to T5 | SDGE | COM | Electric | COMLighting - High Bay HID to T5 | LF lamp and ballast: LF lamp: High Bay T5, 46 inch, 4 or 6 lamps; LF Ballast: Electronic, Programmed Start, High LO (1); Total Average Fixture Watts = 254 W, >15 feet fixture height | High Bay Lamp (>15 feet fixture height): mixed market average of PSMH HID (pulse-start metal halide, high intensity discharge) lamps and T5 fixtures, Average PSMH Lamp (1 per fixture) or T5 Fixture Wattage = 351 W | High Bay Lamp (>15 feet fixture height): PSMH (pulse-start metal halide, high intensity discharge) lamps, Average PSMH Lamp (1 per fixture) Wattage = 448 W | Lighting | InGen | Ltg_Wired | LinFluor_fixt | High Bay T5 | 0 | 0 | 1 | 0.7 | 4 | NA | 1 | NA | Lamp | EPR | EDUCATION - PRIMARY SCHOOL | Existing | CZ10 | San Bernardino Area (CZ10) |  |  |  | 1000 sf | 0.073379 | 0.024558 | 0.097937 | Lamp/1000 sf | 544.461 | 751.4519 | 959.4475 | 0.15672 | 0.2163 | 0.27617 | 0 | 0 | 0 | 620.7944 | 856.8054 | 1093.962 | 0.20201 | 0.27881 | 0.35599 | -2.5697 | -3.5466 | -4.5283 | 251 | 15 | 15 | 15 | 5 | 0.5 | 220.9782 | 253.6372 | 220.9782 | 156.1474 | 165.7024 | 156.1474 | 0 | 0 | 0 | 1 | 1 | 0.080489 | 0.0089432 | [7 empty] | None | None | None | None
M-066 | Lighting - High Bay HID to T5 | SDGE | COM | Electric | COMLighting - High Bay HID to T5 | LF lamp and ballast: LF lamp: High Bay T5, 46 inch, 4 or 6 lamps; LF Ballast: Electronic, Programmed Start, High LO (1); Total Average Fixture Watts = 254 W, >15 feet fixture height | High Bay Lamp (>15 feet fixture height): mixed market average of PSMH HID (pulse-start metal halide, high intensity discharge) lamps and T5 fixtures, Average PSMH Lamp (1 per fixture) or T5 Fixture Wattage = 351 W | High Bay Lamp (>15 feet fixture height): PSMH (pulse-start metal halide, high intensity discharge) lamps, Average PSMH Lamp (1 per fixture) Wattage = 448 W | Lighting | InGen | Ltg_Wired | LinFluor_fixt | High Bay T5 | 0 | 0 | 1 | 0.7 | 4 | NA | 1 | NA | Lamp | EPR | EDUCATION - PRIMARY SCHOOL | New | CZ10 | San Bernardino Area (CZ10) |  |  |  | 1000 sf | 0.073379 | 0.024558 | 0.097937 | Lamp/1000 sf | 544.4871 | 751.4878 | 959.4934 | 0.15673 | 0.21631 | 0.27618 | 0 | 0 | 0 | 615.706 | 849.7824 | 1084.9951 | 0.22771 | 0.31428 | 0.40127 | -3.2312 | -4.4596 | -5.694 | 251 | 15 | 15 | 15 | 5 | 0.5 | 220.9782 | 253.6372 | 220.9782 | 156.1474 | 165.7024 | 156.1474 | 0 | 0 | 0 | 1 | 1 | 0.080489 | 0.0089432 | [7 empty] | None | None | None | None
M-066 | Lighting - High Bay HID to T5 | SDGE | COM | Electric | COMLighting - High Bay HID to T5 | LF lamp and ballast: LF lamp: High Bay T5, 46 inch, 4 or 6 lamps; LF Ballast: Electronic, Programmed Start, High LO (1); Total Average Fixture Watts = 254 W, >15 feet fixture height | High Bay Lamp (>15 feet fixture height): mixed market average of PSMH HID (pulse-start metal halide, high intensity discharge) lamps and T5 fixtures, Average PSMH Lamp (1 per fixture) or T5 Fixture Wattage = 351 W | High Bay Lamp (>15 feet fixture height): PSMH (pulse-start metal halide, high intensity discharge) lamps, Average PSMH Lamp (1 per fixture) Wattage = 448 W | Lighting | InGen | Ltg_Wired | LinFluor_fixt | High Bay T5 | 0 | 0 | 1 | 0.7 | 4 | NA | 1 | NA | Lamp | EPR | EDUCATION - PRIMARY SCHOOL | Existing | CZ14 | China Lake Area (CZ14) |  |  |  | 1000 sf | 0.073379 | 0.024558 | 0.097937 | Lamp/1000 sf | 544.4463 | 751.4316 | 959.4216 | 0.15672 | 0.21631 | 0.27618 | 0 | 0 | 0 | 595.352 | 821.6904 | 1049.1275 | 0.20227 | 0.27916 | 0.35643 | -4.3761 | -6.0398 | -7.7115 | 251 | 15 | 15 | 15 | 5 | 0.5 | 220.9782 | 253.6372 | 220.9782 | 156.1474 | 165.7024 | 156.1474 | 0 | 0 | 0 | 1 | 1 | 0.080489 | 0.0089432 | [7 empty] | None | None | None | None
M-066 | Lighting - High Bay HID to T5 | SDGE | COM | Electric | COMLighting - High Bay HID to T5 | LF lamp and ballast: LF lamp: High Bay T5, 46 inch, 4 or 6 lamps; LF Ballast: Electronic, Programmed Start, High LO (1); Total Average Fixture Watts = 254 W, >15 feet fixture height | High Bay Lamp (>15 feet fixture height): mixed market average of PSMH HID (pulse-start metal halide, high intensity discharge) lamps and T5 fixtures, Average PSMH Lamp (1 per fixture) or T5 Fixture Wattage = 351 W | High Bay Lamp (>15 feet fixture height): PSMH (pulse-start metal halide, high intensity discharge) lamps, Average PSMH Lamp (1 per fixture) Wattage = 448 W | Lighting | InGen | Ltg_Wired | LinFluor_fixt | High Bay T5 | 0 | 0 | 1 | 0.7 | 4 | NA | 1 | NA | Lamp | EPR | EDUCATION - PRIMARY SCHOOL | New | CZ14 | China Lake Area (CZ14) |  |  |  | 1000 sf | 0.073379 | 0.024558 | 0.097937 | Lamp/1000 sf | 544.4558 | 751.4446 | 959.4383 | 0.15673 | 0.21631 | 0.27619 | 0 | 0 | 0 | 602.9848 | 832.2249 | 1062.5779 | 0.22338 | 0.30831 | 0.39365 | -5.292 | -7.3039 | -9.3256 | 251 | 15 | 15 | 15 | 5 | 0.5 | 220.9782 | 253.6372 | 220.9782 | 156.1474 | 165.7024 | 156.1474 | 0 | 0 | 0 | 1 | 1 | 0.080489 | 0.0089432 | [7 empty] | None | None | None | None
M-066 | Lighting - High Bay HID to T5 | SDGE | COM | Electric | COMLighting - High Bay HID to T5 | LF lamp and ballast: LF lamp: High Bay T5, 46 inch, 4 or 6 lamps; LF Ballast: Electronic, Programmed Start, High LO (1); Total Average Fixture Watts = 254 W, >15 feet fixture height | High Bay Lamp (>15 feet fixture height): mixed market average of PSMH HID (pulse-start metal halide, high intensity discharge) lamps and T5 fixtures, Average PSMH Lamp (1 per fixture) or T5 Fixture Wattage = 351 W | High Bay Lamp (>15 feet fixture height): PSMH (pulse-start metal halide, high intensity discharge) lamps, Average PSMH Lamp (1 per fixture) Wattage = 448 W | Lighting | InGen | Ltg_Wired | LinFluor_fixt | High Bay T5 | 0 | 0 | 1 | 0.7 | 4 | NA | 1 | NA | Lamp | EPR | EDUCATION - PRIMARY SCHOOL | Existing | CZ15 | Blythe Area (CZ15) |  |  |  | 1000 sf | 0.073379 | 0.024558 | 0.097937 | Lamp/1000 sf | 544.4668 | 751.4599 | 959.4578 | 0.15672 | 0.21631 | 0.27618 | 0 | 0 | 0 | 666.5907 | 920.0124 | 1174.6642 | 0.20227 | 0.27916 | 0.35643 | -1.0508 | -1.4502 | -1.8517 | 251 | 15 | 15 | 15 | 5 | 0.5 | 220.9782 | 253.6372 | 220.9782 | 156.1474 | 165.7024 | 156.1474 | 0 | 0 | 0 | 1 | 1 | 0.080489 | 0.0089432 | [7 empty] | None | None | None | None
M-066 | Lighting - High Bay HID to T5 | SDGE | COM | Electric | COMLighting - High Bay HID to T5 | LF lamp and ballast: LF lamp: High Bay T5, 46 inch, 4 or 6 lamps; LF Ballast: Electronic, Programmed Start, High LO (1); Total Average Fixture Watts = 254 W, >15 feet fixture height | High Bay Lamp (>15 feet fixture height): mixed market average of PSMH HID (pulse-start metal halide, high intensity discharge) lamps and T5 fixtures, Average PSMH Lamp (1 per fixture) or T5 Fixture Wattage = 351 W | High Bay Lamp (>15 feet fixture height): PSMH (pulse-start metal halide, high intensity discharge) lamps, Average PSMH Lamp (1 per fixture) Wattage = 448 W | Lighting | InGen | Ltg_Wired | LinFluor_fixt | High Bay T5 | 0 | 0 | 1 | 0.7 | 4 | NA | 1 | NA | Lamp | EPR | EDUCATION - PRIMARY SCHOOL | New | CZ15 | Blythe Area (CZ15) |  |  |  | 1000 sf | 0.073379 | 0.024558 | 0.097937 | Lamp/1000 sf | 544.4548 | 751.4433 | 959.4366 | 0.15673 | 0.21631 | 0.27618 | 0 | 0 | 0 | 669.135 | 923.5239 | 1179.1476 | 0.22771 | 0.31428 | 0.40127 | -1.3942 | -1.9243 | -2.4569 | 251 | 15 | 15 | 15 | 5 | 0.5 | 220.9782 | 253.6372 | 220.9782 | 156.1474 | 165.7024 | 156.1474 | 0 | 0 | 0 | 1 | 1 | 0.080489 | 0.0089432 | [7 empty] | None | None | None | None
M-066 | Lighting - High Bay HID to T5 | PGE | COM | Electric | COMLighting - High Bay HID to T5 | LF lamp and ballast: LF lamp: High Bay T5, 46 inch, 4 or 6 lamps; LF Ballast: Electronic, Programmed Start, High LO (1); Total Average Fixture Watts = 254 W, >15 feet fixture height | High Bay Lamp (>15 feet fixture height): mixed market average of PSMH HID (pulse-start metal halide, high intensity discharge) lamps and T5 fixtures, Average PSMH Lamp (1 per fixture) or T5 Fixture Wattage = 351 W | High Bay Lamp (>15 feet fixture height): PSMH (pulse-start metal halide, high intensity discharge) lamps, Average PSMH Lamp (1 per fixture) Wattage = 448 W | Lighting | InGen | Ltg_Wired | LinFluor_fixt | High Bay T5 | 0 | 0 | 1 | 0.7 | 4 | NA | 1 | NA | Lamp | ERC | EDUCATION - RELOCATABLE CLASSROOM | Existing | CZ01 | Arcata Area (CZ01) |  |  |  | 1000 sf | 0.073379 | 0.024558 | 0.097937 | Lamp/1000 sf | 560.0219 | 926.637 | 1249.7745 | 0.15852 | 0.2623 | 0.35377 | 0 | 0 | 0 | 541.9556 | 896.7437 | 1209.4568 | 0.1881 | 0.31124 | 0.41978 | -9.6875 | -16.0293 | -21.619 | 252 | 15 | 15 | 15 | 5 | 0.5 | 220.9782 | 253.6372 | 220.9782 | 156.1474 | 165.7024 | 156.1474 | 0 | 0 | 0 | 1 | 1 | 0.048862 | 0.0054291 | [7 empty] | None | None | None | None
M-066 | Lighting - High Bay HID to T5 | PGE | COM | Electric | COMLighting - High Bay HID to T5 | LF lamp and ballast: LF lamp: High Bay T5, 46 inch, 4 or 6 lamps; LF Ballast: Electronic, Programmed Start, High LO (1); Total Average Fixture Watts = 254 W, >15 feet fixture height | High Bay Lamp (>15 feet fixture height): mixed market average of PSMH HID (pulse-start metal halide, high intensity discharge) lamps and T5 fixtures, Average PSMH Lamp (1 per fixture) or T5 Fixture Wattage = 351 W | High Bay Lamp (>15 feet fixture height): PSMH (pulse-start metal halide, high intensity discharge) lamps, Average PSMH Lamp (1 per fixture) Wattage = 448 W | Lighting | InGen | Ltg_Wired | LinFluor_fixt | High Bay T5 | 0 | 0 | 1 | 0.7 | 4 | NA | 1 | NA | Lamp | ERC | EDUCATION - RELOCATABLE CLASSROOM | New | CZ01 | Arcata Area (CZ01) |  |  |  | 1000 sf | 0.073379 | 0.024558 | 0.097937 | Lamp/1000 sf | 560.0329 | 926.6553 | 1249.7991 | 0.15852 | 0.26229 | 0.35375 | 0 | 0 | 0 | 582.6022 | 963.9995 | 1300.166 | 0.18946 | 0.31349 | 0.42281 | -10.8165 | -17.8975 | -24.1387 | 252 | 15 | 15 | 15 | 5 | 0.5 | 220.9782 | 253.6372 | 220.9782 | 156.1474 | 165.7024 | 156.1474 | 0 | 0 | 0 | 1 | 1 | 0.048862 | 0.0054291 | [7 empty] | None | None | None | None
M-066 | Lighting - High Bay HID to T5 | PGE | COM | Electric | COMLighting - High Bay HID to T5 | LF lamp and ballast: LF lamp: High Bay T5, 46 inch, 4 or 6 lamps; LF Ballast: Electronic, Programmed Start, High LO (1); Total Average Fixture Watts = 254 W, >15 feet fixture height | High Bay Lamp (>15 feet fixture height): mixed market average of PSMH HID (pulse-start metal halide, high intensity discharge) lamps and T5 fixtures, Average PSMH Lamp (1 per fixture) or T5 Fixture Wattage = 351 W | High Bay Lamp (>15 feet fixture height): PSMH (pulse-start metal halide, high intensity discharge) lamps, Average PSMH Lamp (1 per fixture) Wattage = 448 W | Lighting | InGen | Ltg_Wired | LinFluor_fixt | High Bay T5 | 0 | 0 | 1 | 0.7 | 4 | NA | 1 | NA | Lamp | ERC | EDUCATION - RELOCATABLE CLASSROOM | New | CZ02 | Santa Rosa Area (CZ02) |  |  |  | 1000 sf | 0.073379 | 0.024558 | 0.097937 | Lamp/1000 sf | 560.0422 | 926.6707 | 1249.82 | 0.0045163 | 0.0074729 | 0.010079 | 0 | 0 | 0 | 611.9581 | 1012.5731 | 1365.6783 | 0.0045163 | 0.0074729 | 0.010079 | -7.0454 | -11.6577 | -15.7229 | 252 | 15 | 15 | 15 | 5 | 0.5 | 220.9782 | 253.6372 | 220.9782 | 156.1474 | 165.7024 | 156.1474 | 0 | 0 | 0 | 1 | 1 | 0.048862 | 0.0054291 | [7 empty] | None | None | None | None
M-066 | Lighting - High Bay HID to T5 | PGE | COM | Electric | COMLighting - High Bay HID to T5 | LF lamp and ballast: LF lamp: High Bay T5, 46 inch, 4 or 6 lamps; LF Ballast: Electronic, Programmed Start, High LO (1); Total Average Fixture Watts = 254 W, >15 feet fixture height | High Bay Lamp (>15 feet fixture height): mixed market average of PSMH HID (pulse-start metal halide, high intensity discharge) lamps and T5 fixtures, Average PSMH Lamp (1 per fixture) or T5 Fixture Wattage = 351 W | High Bay Lamp (>15 feet fixture height): PSMH (pulse-start metal halide, high intensity discharge) lamps, Average PSMH Lamp (1 per fixture) Wattage = 448 W | Lighting | InGen | Ltg_Wired | LinFluor_fixt | High Bay T5 | 0 | 0 | 1 | 0.7 | 4 | NA | 1 | NA | Lamp | ERC | EDUCATION - RELOCATABLE CLASSROOM | Existing | CZ02 | Santa Rosa Area (CZ02) |  |  |  | 1000 sf | 0.073379 | 0.024558 | 0.097937 | Lamp/1000 sf | 559.9995 | 926.6 | 1249.7246 | 0.0045163 | 0.0074729 | 0.010079 | 0 | 0 | 0 | 571.3115 | 945.3173 | 1274.969 | 0.0045163 | 0.0074729 | 0.010079 | -6.8422 | -11.3214 | -15.2694 | 252 | 15 | 15 | 15 | 5 | 0.5 | 220.9782 | 253.6372 | 220.9782 | 156.1474 | 165.7024 | 156.1474 | 0 | 0 | 0 | 1 | 1 | 0.048862 | 0.0054291 | [7 empty] | None | None | None | None
M-066 | Lighting - High Bay HID to T5 | PGE | COM | Electric | COMLighting - High Bay HID to T5 | LF lamp and ballast: LF lamp: High Bay T5, 46 inch, 4 or 6 lamps; LF Ballast: Electronic, Programmed Start, High LO (1); Total Average Fixture Watts = 254 W, >15 feet fixture height | High Bay Lamp (>15 feet fixture height): mixed market average of PSMH HID (pulse-start metal halide, high intensity discharge) lamps and T5 fixtures, Average PSMH Lamp (1 per fixture) or T5 Fixture Wattage = 351 W | High Bay Lamp (>15 feet fixture height): PSMH (pulse-start metal halide, high intensity discharge) lamps, Average PSMH Lamp (1 per fixture) Wattage = 448 W | Lighting | InGen | Ltg_Wired | LinFluor_fixt | High Bay T5 | 0 | 0 | 1 | 0.7 | 4 | NA | 1 | NA | Lamp | ERC | EDUCATION - RELOCATABLE CLASSROOM | Existing | CZ03 | Oakland Area (CZ03) |  |  |  | 1000 sf | 0.073379 | 0.024558 | 0.097937 | Lamp/1000 sf | 560.0387 | 926.6649 | 1249.8122 | 0.0045163 | 0.0074729 | 0.010079 | 0 | 0 | 0 | 562.2789 | 930.3716 | 1254.8114 | 0.0045163 | 0.0074729 | 0.010079 | -6.3228 | -10.462 | -14.1103 | 252 | 15 | 15 | 15 | 5 | 0.5 | 220.9782 | 253.6372 | 220.9782 | 156.1474 | 165.7024 | 156.1474 | 0 | 0 | 0 | 1 | 1 | 0.048862 | 0.0054291 | [7 empty] | None | None | None | None
M-066 | Lighting - High Bay HID to T5 | PGE | COM | Electric | COMLighting - High Bay HID to T5 | LF lamp and ballast: LF lamp: High Bay T5, 46 inch, 4 or 6 lamps; LF Ballast: Electronic, Programmed Start, High LO (1); Total Average Fixture Watts = 254 W, >15 feet fixture height | High Bay Lamp (>15 feet fixture height): mixed market average of PSMH HID (pulse-start metal halide, high intensity discharge) lamps and T5 fixtures, Average PSMH Lamp (1 per fixture) or T5 Fixture Wattage = 351 W | High Bay Lamp (>15 feet fixture height): PSMH (pulse-start metal halide, high intensity discharge) lamps, Average PSMH Lamp (1 per fixture) Wattage = 448 W | Lighting | InGen | Ltg_Wired | LinFluor_fixt | High Bay T5 | 0 | 0 | 1 | 0.7 | 4 | NA | 1 | NA | Lamp | ERC | EDUCATION - RELOCATABLE CLASSROOM | New | CZ03 | Oakland Area (CZ03) |  |  |  | 1000 sf | 0.073379 | 0.024558 | 0.097937 | Lamp/1000 sf | 560.0422 | 926.6707 | 1249.82 | 0.0045163 | 0.0074729 | 0.010079 | 0 | 0 | 0 | 611.9581 | 1012.5731 | 1365.6783 | 0.0045163 | 0.0074729 | 0.010079 | -6.3228 | -10.462 | -14.1103 | 252 | 15 | 15 | 15 | 5 | 0.5 | 220.9782 | 253.6372 | 220.9782 | 156.1474 | 165.7024 | 156.1474 | 0 | 0 | 0 | 1 | 1 | 0.048862 | 0.0054291 | [7 empty] | None | None | None | None
M-066 | Lighting - High Bay HID to T5 | PGE | COM | Electric | COMLighting - High Bay HID to T5 | LF lamp and ballast: LF lamp: High Bay T5, 46 inch, 4 or 6 lamps; LF Ballast: Electronic, Programmed Start, High LO (1); Total Average Fixture Watts = 254 W, >15 feet fixture height | High Bay Lamp (>15 feet fixture height): mixed market average of PSMH HID (pulse-start metal halide, high intensity discharge) lamps and T5 fixtures, Average PSMH Lamp (1 per fixture) or T5 Fixture Wattage = 351 W | High Bay Lamp (>15 feet fixture height): PSMH (pulse-start metal halide, high intensity discharge) lamps, Average PSMH Lamp (1 per fixture) Wattage = 448 W | Lighting | InGen | Ltg_Wired | LinFluor_fixt | High Bay T5 | 0 | 0 | 1 | 0.7 | 4 | NA | 1 | NA | Lamp | ERC | EDUCATION - RELOCATABLE CLASSROOM | Existing | CZ04 | Sunnyvale Area (CZ04) |  |  |  | 1000 sf | 0.073379 | 0.024558 | 0.097937 | Lamp/1000 sf | 559.9965 | 926.5951 | 1249.718 | 0.15852 | 0.26229 | 0.35375 | 0 | 0 | 0 | 584.8604 | 967.7359 | 1305.2054 | 0.19217 | 0.31797 | 0.42885 | -5.3292 | -8.818 | -11.893 | 252 | 15 | 15 | 15 | 5 | 0.5 | 220.9782 | 253.6372 | 220.9782 | 156.1474 | 165.7024 | 156.1474 | 0 | 0 | 0 | 1 | 1 | 0.048862 | 0.0054291 | [7 empty] | None | None | None | None
M-066 | Lighting - High Bay HID to T5 | PGE | COM | Electric | COMLighting - High Bay HID to T5 | LF lamp and ballast: LF lamp: High Bay T5, 46 inch, 4 or 6 lamps; LF Ballast: Electronic, Programmed Start, High LO (1); Total Average Fixture Watts = 254 W, >15 feet fixture height | High Bay Lamp (>15 feet fixture height): mixed market average of PSMH HID (pulse-start metal halide, high intensity discharge) lamps and T5 fixtures, Average PSMH Lamp (1 per fixture) or T5 Fixture Wattage = 351 W | High Bay Lamp (>15 feet fixture height): PSMH (pulse-start metal halide, high intensity discharge) lamps, Average PSMH Lamp (1 per fixture) Wattage = 448 W | Lighting | InGen | Ltg_Wired | LinFluor_fixt | High Bay T5 | 0 | 0 | 1 | 0.7 | 4 | NA | 1 | NA | Lamp | ERC | EDUCATION - RELOCATABLE CLASSROOM | New | CZ04 | Sunnyvale Area (CZ04) |  |  |  | 1000 sf | 0.073379 | 0.024558 | 0.097937 | Lamp/1000 sf | 560.0385 | 926.6646 | 1249.8117 | 0.15852 | 0.26229 | 0.35375 | 0 | 0 | 0 | 625.507 | 1034.9917 | 1395.9147 | 0.20233 | 0.33478 | 0.45153 | -5.4421 | -9.0048 | -12.145 | 252 | 15 | 15 | 15 | 5 | 0.5 | 220.9782 | 253.6372 | 220.9782 | 156.1474 | 165.7024 | 156.1474 | 0 | 0 | 0 | 1 | 1 | 0.048862 | 0.0054291 | [7 empty] | None | None | None | None
M-066 | Lighting - High Bay HID to T5 | PGE | COM | Electric | COMLighting - High Bay HID to T5 | LF lamp and ballast: LF lamp: High Bay T5, 46 inch, 4 or 6 lamps; LF Ballast: Electronic, Programmed Start, High LO (1); Total Average Fixture Watts = 254 W, >15 feet fixture height | High Bay Lamp (>15 feet fixture height): mixed market average of PSMH HID (pulse-start metal halide, high intensity discharge) lamps and T5 fixtures, Average PSMH Lamp (1 per fixture) or T5 Fixture Wattage = 351 W | High Bay Lamp (>15 feet fixture height): PSMH (pulse-start metal halide, high intensity discharge) lamps, Average PSMH Lamp (1 per fixture) Wattage = 448 W | Lighting | InGen | Ltg_Wired | LinFluor_fixt | High Bay T5 | 0 | 0 | 1 | 0.7 | 4 | NA | 1 | NA | Lamp | ERC | EDUCATION - RELOCATABLE CLASSROOM | Existing | CZ16 | Mount Shasta Area (CZ16) |  |  |  | 1000 sf | 0.073379 | 0.024558 | 0.097937 | Lamp/1000 sf | 560.0182 | 926.631 | 1249.7663 | 0.0045163 | 0.0074729 | 0.010079 | 0 | 0 | 0 | 555.5044 | 919.1623 | 1239.6932 | 0.0045163 | 0.0074729 | 0.010079 | -9.3036 | -15.3941 | -20.7623 | 252 | 15 | 15 | 15 | 5 | 0.5 | 220.9782 | 253.6372 | 220.9782 | 156.1474 | 165.7024 | 156.1474 | 0 | 0 | 0 | 1 | 1 | 0.048862 | 0.0054291 | [7 empty] | None | None | None | None
M-066 | Lighting - High Bay HID to T5 | PGE | COM | Electric | COMLighting - High Bay HID to T5 | LF lamp and ballast: LF lamp: High Bay T5, 46 inch, 4 or 6 lamps; LF Ballast: Electronic, Programmed Start, High LO (1); Total Average Fixture Watts = 254 W, >15 feet fixture height | High Bay Lamp (>15 feet fixture height): mixed market average of PSMH HID (pulse-start metal halide, high intensity discharge) lamps and T5 fixtures, Average PSMH Lamp (1 per fixture) or T5 Fixture Wattage = 351 W | High Bay Lamp (>15 feet fixture height): PSMH (pulse-start metal halide, high intensity discharge) lamps, Average PSMH Lamp (1 per fixture) Wattage = 448 W | Lighting | InGen | Ltg_Wired | LinFluor_fixt | High Bay T5 | 0 | 0 | 1 | 0.7 | 4 | NA | 1 | NA | Lamp | ERC | EDUCATION - RELOCATABLE CLASSROOM | New | CZ16 | Mount Shasta Area (CZ16) |  |  |  | 1000 sf | 0.073379 | 0.024558 | 0.097937 | Lamp/1000 sf | 559.9965 | 926.5951 | 1249.718 | 0.0045163 | 0.0074729 | 0.010079 | 0 | 0 | 0 | 584.8604 | 967.7359 | 1305.2054 | 0.0045163 | 0.0074729 | 0.010079 | -10.1842 | -16.8513 | -22.7277 | 252 | 15 | 15 | 15 | 5 | 0.5 | 220.9782 | 253.6372 | 220.9782 | 156.1474 | 165.7024 | 156.1474 | 0 | 0 | 0 | 1 | 1 | 0.048862 | 0.0054291 | [7 empty] | None | None | None | None
M-066 | Lighting - High Bay HID to T5 | SCE | COM | Electric | COMLighting - High Bay HID to T5 | LF lamp and ballast: LF lamp: High Bay T5, 46 inch, 4 or 6 lamps; LF Ballast: Electronic, Programmed Start, High LO (1); Total Average Fixture Watts = 254 W, >15 feet fixture height | High Bay Lamp (>15 feet fixture height): mixed market average of PSMH HID (pulse-start metal halide, high intensity discharge) lamps and T5 fixtures, Average PSMH Lamp (1 per fixture) or T5 Fixture Wattage = 351 W | High Bay Lamp (>15 feet fixture height): PSMH (pulse-start metal halide, high intensity discharge) lamps, Average PSMH Lamp (1 per fixture) Wattage = 448 W | Lighting | InGen | Ltg_Wired | LinFluor_fixt | High Bay T5 | 0 | 0 | 1 | 0.7 | 4 | NA | 1 | NA | Lamp | ERC | EDUCATION - RELOCATABLE CLASSROOM | Existing | CZ05 | Santa Maria Area (CZ05) |  |  |  | 1000 sf | 0.093267 | 0.021163 | 0.11443 | Lamp/1000 sf | 645.353 | 887.686 | 1120.3223 | 0.18268 | 0.25128 | 0.31713 | 0 | 0 | 0 | 676.588 | 930.65 | 1174.5459 | 0.23603 | 0.32465 | 0.40974 | -6.5837 | -9.0559 | -11.4292 | 252 | 15 | 15 | 15 | 5 | 0.5 | 220.9782 | 253.6372 | 220.9782 | 156.1474 | 165.7024 | 156.1474 | 0 | 0 | 0 | 1 | 1 | 0.048862 | 0.0054291 | [7 empty] | None | None | None | None
M-066 | Lighting - High Bay HID to T5 | SCE | COM | Electric | COMLighting - High Bay HID to T5 | LF lamp and ballast: LF lamp: High Bay T5, 46 inch, 4 or 6 lamps; LF Ballast: Electronic, Programmed Start, High LO (1); Total Average Fixture Watts = 254 W, >15 feet fixture height | High Bay Lamp (>15 feet fixture height): mixed market average of PSMH HID (pulse-start metal halide, high intensity discharge) lamps and T5 fixtures, Average PSMH Lamp (1 per fixture) or T5 Fixture Wattage = 351 W | High Bay Lamp (>15 feet fixture height): PSMH (pulse-start metal halide, high intensity discharge) lamps, Average PSMH Lamp (1 per fixture) Wattage = 448 W | Lighting | InGen | Ltg_Wired | LinFluor_fixt | High Bay T5 | 0 | 0 | 1 | 0.7 | 4 | NA | 1 | NA | Lamp | ERC | EDUCATION - RELOCATABLE CLASSROOM | New | CZ05 | Santa Maria Area (CZ05) |  |  |  | 1000 sf | 0.093267 | 0.021163 | 0.11443 | Lamp/1000 sf | 645.3647 | 887.7021 | 1120.3427 | 0.18268 | 0.25128 | 0.31713 | 0 | 0 | 0 | 710.4174 | 977.1825 | 1233.2732 | 0.23576 | 0.3243 | 0.40928 | -6.3755 | -8.7696 | -11.0678 | 252 | 15 | 15 | 15 | 5 | 0.5 | 220.9782 | 253.6372 | 220.9782 | 156.1474 | 165.7024 | 156.1474 | 0 | 0 | 0 | 1 | 1 | 0.048862 | 0.0054291 | [7 empty] | None | None | None | None
M-066 | Lighting - High Bay HID to T5 | SCE | COM | Electric | COMLighting - High Bay HID to T5 | LF lamp and ballast: LF lamp: High Bay T5, 46 inch, 4 or 6 lamps; LF Ballast: Electronic, Programmed Start, High LO (1); Total Average Fixture Watts = 254 W, >15 feet fixture height | High Bay Lamp (>15 feet fixture height): mixed market average of PSMH HID (pulse-start metal halide, high intensity discharge) lamps and T5 fixtures, Average PSMH Lamp (1 per fixture) or T5 Fixture Wattage = 351 W | High Bay Lamp (>15 feet fixture height): PSMH (pulse-start metal halide, high intensity discharge) lamps, Average PSMH Lamp (1 per fixture) Wattage = 448 W | Lighting | InGen | Ltg_Wired | LinFluor_fixt | High Bay T5 | 0 | 0 | 1 | 0.7 | 4 | NA | 1 | NA | Lamp | ERC | EDUCATION - RELOCATABLE CLASSROOM | Existing | CZ06 | Los Angeles Area (CZ06) |  |  |  | 1000 sf | 0.093267 | 0.021163 | 0.11443 | Lamp/1000 sf | 645.3814 | 887.7251 | 1120.3717 | 0.18268 | 0.25128 | 0.31713 | 0 | 0 | 0 | 720.8265 | 991.5002 | 1251.3432 | 0.2316 | 0.31857 | 0.40206 | -3.9815 | -5.4765 | -6.9118 | 252 | 15 | 15 | 15 | 5 | 0.5 | 220.9782 | 253.6372 | 220.9782 | 156.1474 | 165.7024 | 156.1474 | 0 | 0 | 0 | 1 | 1 | 0.048862 | 0.0054291 | [7 empty] | None | None | None | None
M-066 | Lighting - High Bay HID to T5 | SCE | COM | Electric | COMLighting - High Bay HID to T5 | LF lamp and ballast: LF lamp: High Bay T5, 46 inch, 4 or 6 lamps; LF Ballast: Electronic, Programmed Start, High LO (1); Total Average Fixture Watts = 254 W, >15 feet fixture height | High Bay Lamp (>15 feet fixture height): mixed market average of PSMH HID (pulse-start metal halide, high intensity discharge) lamps and T5 fixtures, Average PSMH Lamp (1 per fixture) or T5 Fixture Wattage = 351 W | High Bay Lamp (>15 feet fixture height): PSMH (pulse-start metal halide, high intensity discharge) lamps, Average PSMH Lamp (1 per fixture) Wattage = 448 W | Lighting | InGen | Ltg_Wired | LinFluor_fixt | High Bay T5 | 0 | 0 | 1 | 0.7 | 4 | NA | 1 | NA | Lamp | ERC | EDUCATION - RELOCATABLE CLASSROOM | New | CZ06 | Los Angeles Area (CZ06) |  |  |  | 1000 sf | 0.093267 | 0.021163 | 0.11443 | Lamp/1000 sf | 645.3375 | 887.6647 | 1120.2955 | 0.18268 | 0.25127 | 0.31713 | 0 | 0 | 0 | 746.8491 | 1027.2944 | 1296.518 | 0.23785 | 0.32716 | 0.4129 | -4.0856 | -5.6197 | -7.0925 | 252 | 15 | 15 | 15 | 5 | 0.5 | 220.9782 | 253.6372 | 220.9782 | 156.1474 | 165.7024 | 156.1474 | 0 | 0 | 0 | 1 | 1 | 0.048862 | 0.0054291 | [7 empty] | None | None | None | None
M-066 | Lighting - High Bay HID to T5 | SCE | COM | Electric | COMLighting - High Bay HID to T5 | LF lamp and ballast: LF lamp: High Bay T5, 46 inch, 4 or 6 lamps; LF Ballast: Electronic, Programmed Start, High LO (1); Total Average Fixture Watts = 254 W, >15 feet fixture height | High Bay Lamp (>15 feet fixture height): mixed market average of PSMH HID (pulse-start metal halide, high intensity discharge) lamps and T5 fixtures, Average PSMH Lamp (1 per fixture) or T5 Fixture Wattage = 351 W | High Bay Lamp (>15 feet fixture height): PSMH (pulse-start metal halide, high intensity discharge) lamps, Average PSMH Lamp (1 per fixture) Wattage = 448 W | Lighting | InGen | Ltg_Wired | LinFluor_fixt | High Bay T5 | 0 | 0 | 1 | 0.7 | 4 | NA | 1 | NA | Lamp | ERC | EDUCATION - RELOCATABLE CLASSROOM | Existing | CZ08 | El Toro Area (CZ08) |  |  |  | 1000 sf | 0.093267 | 0.021163 | 0.11443 | Lamp/1000 sf | 645.3814 | 887.7251 | 1120.3717 | 0.18268 | 0.25127 | 0.31712 | 0 | 0 | 0 | 720.8265 | 991.5002 | 1251.3432 | 0.23446 | 0.32251 | 0.40703 | -3.5131 | -4.8322 | -6.0986 | 252 | 15 | 15 | 15 | 5 | 0.5 | 220.9782 | 253.6372 | 220.9782 | 156.1474 | 165.7024 | 156.1474 | 0 | 0 | 0 | 1 | 1 | 0.048862 | 0.0054291 | [7 empty] | None | None | None | None
M-066 | Lighting - High Bay HID to T5 | SCE | COM | Electric | COMLighting - High Bay HID to T5 | LF lamp and ballast: LF lamp: High Bay T5, 46 inch, 4 or 6 lamps; LF Ballast: Electronic, Programmed Start, High LO (1); Total Average Fixture Watts = 254 W, >15 feet fixture height | High Bay Lamp (>15 feet fixture height): mixed market average of PSMH HID (pulse-start metal halide, high intensity discharge) lamps and T5 fixtures, Average PSMH Lamp (1 per fixture) or T5 Fixture Wattage = 351 W | High Bay Lamp (>15 feet fixture height): PSMH (pulse-start metal halide, high intensity discharge) lamps, Average PSMH Lamp (1 per fixture) Wattage = 448 W | Lighting | InGen | Ltg_Wired | LinFluor_fixt | High Bay T5 | 0 | 0 | 1 | 0.7 | 4 | NA | 1 | NA | Lamp | ERC | EDUCATION - RELOCATABLE CLASSROOM | New | CZ08 | El Toro Area (CZ08) |  |  |  | 1000 sf | 0.093267 | 0.021163 | 0.11443 | Lamp/1000 sf | 645.3345 | 887.6606 | 1120.2902 | 0.18268 | 0.25128 | 0.31713 | 0 | 0 | 0 | 762.4627 | 1048.771 | 1323.6229 | 0.24331 | 0.33468 | 0.42238 | -3.435 | -4.7248 | -5.9631 | 252 | 15 | 15 | 15 | 5 | 0.5 | 220.9782 | 253.6372 | 220.9782 | 156.1474 | 165.7024 | 156.1474 | 0 | 0 | 0 | 1 | 1 | 0.048862 | 0.0054291 | [7 empty] | None | None | None | None
M-066 | Lighting - High Bay HID to T5 | SCE | COM | Electric | COMLighting - High Bay HID to T5 | LF lamp and ballast: LF lamp: High Bay T5, 46 inch, 4 or 6 lamps; LF Ballast: Electronic, Programmed Start, High LO (1); Total Average Fixture Watts = 254 W, >15 feet fixture height | High Bay Lamp (>15 feet fixture height): mixed market average of PSMH HID (pulse-start metal halide, high intensity discharge) lamps and T5 fixtures, Average PSMH Lamp (1 per fixture) or T5 Fixture Wattage = 351 W | High Bay Lamp (>15 feet fixture height): PSMH (pulse-start metal halide, high intensity discharge) lamps, Average PSMH Lamp (1 per fixture) Wattage = 448 W | Lighting | InGen | Ltg_Wired | LinFluor_fixt | High Bay T5 | 0 | 0 | 1 | 0.7 | 4 | NA | 1 | NA | Lamp | ERC | EDUCATION - RELOCATABLE CLASSROOM | Existing | CZ09 | Pasadena Area (CZ09) |  |  |  | 1000 sf | 0.093267 | 0.021163 | 0.11443 | Lamp/1000 sf | 645.3814 | 887.7251 | 1120.3717 | 0.18268 | 0.25127 | 0.31712 | 0 | 0 | 0 | 720.8265 | 991.5002 | 1251.3432 | 0.23446 | 0.32251 | 0.40703 | -3.9294 | -5.4049 | -6.8214 | 252 | 15 | 15 | 15 | 5 | 0.5 | 220.9782 | 253.6372 | 220.9782 | 156.1474 | 165.7024 | 156.1474 | 0 | 0 | 0 | 1 | 1 | 0.048862 | 0.0054291 | [7 empty] | None | None | None | None
M-066 | Lighting - High Bay HID to T5 | SCE | COM | Electric | COMLighting - High Bay HID to T5 | LF lamp and ballast: LF lamp: High Bay T5, 46 inch, 4 or 6 lamps; LF Ballast: Electronic, Programmed Start, High LO (1); Total Average Fixture Watts = 254 W, >15 feet fixture height | High Bay Lamp (>15 feet fixture height): mixed market average of PSMH HID (pulse-start metal halide, high intensity discharge) lamps and T5 fixtures, Average PSMH Lamp (1 per fixture) or T5 Fixture Wattage = 351 W | High Bay Lamp (>15 feet fixture height): PSMH (pulse-start metal halide, high intensity discharge) lamps, Average PSMH Lamp (1 per fixture) Wattage = 448 W | Lighting | InGen | Ltg_Wired | LinFluor_fixt | High Bay T5 | 0 | 0 | 1 | 0.7 | 4 | NA | 1 | NA | Lamp | ERC | EDUCATION - RELOCATABLE CLASSROOM | New | CZ09 | Pasadena Area (CZ09) |  |  |  | 1000 sf | 0.093267 | 0.021163 | 0.11443 | Lamp/1000 sf | 645.3715 | 887.7115 | 1120.3545 | 0.18267 | 0.25127 | 0.31712 | 0 | 0 | 0 | 759.8604 | 1045.1915 | 1319.1054 | 0.25034 | 0.34434 | 0.43458 | -3.9034 | -5.3691 | -6.7762 | 252 | 15 | 15 | 15 | 5 | 0.5 | 220.9782 | 253.6372 | 220.9782 | 156.1474 | 165.7024 | 156.1474 | 0 | 0 | 0 | 1 | 1 | 0.048862 | 0.0054291 | [7 empty] | None | None | None | None
M-066 | Lighting - High Bay HID to T5 | SCE | COM | Electric | COMLighting - High Bay HID to T5 | LF lamp and ballast: LF lamp: High Bay T5, 46 inch, 4 or 6 lamps; LF Ballast: Electronic, Programmed Start, High LO (1); Total Average Fixture Watts = 254 W, >15 feet fixture height | High Bay Lamp (>15 feet fixture height): mixed market average of PSMH HID (pulse-start metal halide, high intensity discharge) lamps and T5 fixtures, Average PSMH Lamp (1 per fixture) or T5 Fixture Wattage = 351 W | High Bay Lamp (>15 feet fixture height): PSMH (pulse-start metal halide, high intensity discharge) lamps, Average PSMH Lamp (1 per fixture) Wattage = 448 W | Lighting | InGen | Ltg_Wired | LinFluor_fixt | High Bay T5 | 0 | 0 | 1 | 0.7 | 4 | NA | 1 | NA | Lamp | ERC | EDUCATION - RELOCATABLE CLASSROOM | Existing | CZ10 | San Bernardino Area (CZ10) |  |  |  | 1000 sf | 0.093267 | 0.021163 | 0.11443 | Lamp/1000 sf | 645.3628 | 887.6995 | 1120.3394 | 0.18267 | 0.25127 | 0.31712 | 0 | 0 | 0 | 718.2242 | 987.9208 | 1246.8257 | 0.23316 | 0.32072 | 0.40477 | -4.0075 | -5.5123 | -6.9569 | 252 | 15 | 15 | 15 | 5 | 0.5 | 220.9782 | 253.6372 | 220.9782 | 156.1474 | 165.7024 | 156.1474 | 0 | 0 | 0 | 1 | 1 | 0.048862 | 0.0054291 | [7 empty] | None | None | None | None
M-066 | Lighting - High Bay HID to T5 | SCE | COM | Electric | COMLighting - High Bay HID to T5 | LF lamp and ballast: LF lamp: High Bay T5, 46 inch, 4 or 6 lamps; LF Ballast: Electronic, Programmed Start, High LO (1); Total Average Fixture Watts = 254 W, >15 feet fixture height | High Bay Lamp (>15 feet fixture height): mixed market average of PSMH HID (pulse-start metal halide, high intensity discharge) lamps and T5 fixtures, Average PSMH Lamp (1 per fixture) or T5 Fixture Wattage = 351 W | High Bay Lamp (>15 feet fixture height): PSMH (pulse-start metal halide, high intensity discharge) lamps, Average PSMH Lamp (1 per fixture) Wattage = 448 W | Lighting | InGen | Ltg_Wired | LinFluor_fixt | High Bay T5 | 0 | 0 | 1 | 0.7 | 4 | NA | 1 | NA | Lamp | ERC | EDUCATION - RELOCATABLE CLASSROOM | New | CZ10 | San Bernardino Area (CZ10) |  |  |  | 1000 sf | 0.093267 | 0.021163 | 0.11443 | Lamp/1000 sf | 645.3521 | 887.6848 | 1120.3209 | 0.18268 | 0.25128 | 0.31713 | 0 | 0 | 0 | 765.0649 | 1052.3504 | 1328.1404 | 0.25502 | 0.35078 | 0.44271 | -4.0856 | -5.6197 | -7.0925 | 252 | 15 | 15 | 15 | 5 | 0.5 | 220.9782 | 253.6372 | 220.9782 | 156.1474 | 165.7024 | 156.1474 | 0 | 0 | 0 | 1 | 1 | 0.048862 | 0.0054291 | [7 empty] | None | None | None | None
M-066 | Lighting - High Bay HID to T5 | SCE | COM | Electric | COMLighting - High Bay HID to T5 | LF lamp and ballast: LF lamp: High Bay T5, 46 inch, 4 or 6 lamps; LF Ballast: Electronic, Programmed Start, High LO (1); Total Average Fixture Watts = 254 W, >15 feet fixture height | High Bay Lamp (>15 feet fixture height): mixed market average of PSMH HID (pulse-start metal halide, high intensity discharge) lamps and T5 fixtures, Average PSMH Lamp (1 per fixture) or T5 Fixture Wattage = 351 W | High Bay Lamp (>15 feet fixture height): PSMH (pulse-start metal halide, high intensity discharge) lamps, Average PSMH Lamp (1 per fixture) Wattage = 448 W | Lighting | InGen | Ltg_Wired | LinFluor_fixt | High Bay T5 | 0 | 0 | 1 | 0.7 | 4 | NA | 1 | NA | Lamp | ERC | EDUCATION - RELOCATABLE CLASSROOM | Existing | CZ13 | Fresno Area (CZ13) |  |  |  | 1000 sf | 0.093267 | 0.021163 | 0.11443 | Lamp/1000 sf | 645.3475 | 887.6784 | 1120.3128 | 0.0052045 | 0.0071588 | 0.009035 | 0 | 0 | 0 | 700.0084 | 962.8648 | 1215.2033 | 0.0052045 | 0.0071588 | 0.009035 | -5.725 | -7.8747 | -9.9385 | 252 | 15 | 15 | 15 | 5 | 0.5 | 220.9782 | 253.6372 | 220.9782 | 156.1474 | 165.7024 | 156.1474 | 0 | 0 | 0 | 1 | 1 | 0.048862 | 0.0054291 | [7 empty] | None | None | None | None
M-066 | Lighting - High Bay HID to T5 | SCE | COM | Electric | COMLighting - High Bay HID to T5 | LF lamp and ballast: LF lamp: High Bay T5, 46 inch, 4 or 6 lamps; LF Ballast: Electronic, Programmed Start, High LO (1); Total Average Fixture Watts = 254 W, >15 feet fixture height | High Bay Lamp (>15 feet fixture height): mixed market average of PSMH HID (pulse-start metal halide, high intensity discharge) lamps and T5 fixtures, Average PSMH Lamp (1 per fixture) or T5 Fixture Wattage = 351 W | High Bay Lamp (>15 feet fixture height): PSMH (pulse-start metal halide, high intensity discharge) lamps, Average PSMH Lamp (1 per fixture) Wattage = 448 W | Lighting | InGen | Ltg_Wired | LinFluor_fixt | High Bay T5 | 0 | 0 | 1 | 0.7 | 4 | NA | 1 | NA | Lamp | ERC | EDUCATION - RELOCATABLE CLASSROOM | New | CZ13 | Fresno Area (CZ13) |  |  |  | 1000 sf | 0.093267 | 0.021163 | 0.11443 | Lamp/1000 sf | 645.336 | 887.6626 | 1120.2929 | 0.0052045 | 0.0071588 | 0.009035 | 0 | 0 | 0 | 754.6559 | 1038.0327 | 1310.0705 | 0.0052045 | 0.0071588 | 0.009035 | -6.1153 | -8.4116 | -10.6161 | 252 | 15 | 15 | 15 | 5 | 0.5 | 220.9782 | 253.6372 | 220.9782 | 156.1474 | 165.7024 | 156.1474 | 0 | 0 | 0 | 1 | 1 | 0.048862 | 0.0054291 | [7 empty] | None | None | None | None
M-066 | Lighting - High Bay HID to T5 | SCE | COM | Electric | COMLighting - High Bay HID to T5 | LF lamp and ballast: LF lamp: High Bay T5, 46 inch, 4 or 6 lamps; LF Ballast: Electronic, Programmed Start, High LO (1); Total Average Fixture Watts = 254 W, >15 feet fixture height | High Bay Lamp (>15 feet fixture height): mixed market average of PSMH HID (pulse-start metal halide, high intensity discharge) lamps and T5 fixtures, Average PSMH Lamp (1 per fixture) or T5 Fixture Wattage = 351 W | High Bay Lamp (>15 feet fixture height): PSMH (pulse-start metal halide, high intensity discharge) lamps, Average PSMH Lamp (1 per fixture) Wattage = 448 W | Lighting | InGen | Ltg_Wired | LinFluor_fixt | High Bay T5 | 0 | 0 | 1 | 0.7 | 4 | NA | 1 | NA | Lamp | ERC | EDUCATION - RELOCATABLE CLASSROOM | Existing | CZ14 | China Lake Area (CZ14) |  |  |  | 1000 sf | 0.093267 | 0.021163 | 0.11443 | Lamp/1000 sf | 645.3857 | 887.731 | 1120.3791 | 0.18268 | 0.25128 | 0.31713 | 0 | 0 | 0 | 705.2129 | 970.0236 | 1224.2383 | 0.23472 | 0.32286 | 0.40748 | -5.3607 | -7.3736 | -9.306 | 252 | 15 | 15 | 15 | 5 | 0.5 | 220.9782 | 253.6372 | 220.9782 | 156.1474 | 165.7024 | 156.1474 | 0 | 0 | 0 | 1 | 1 | 0.048862 | 0.0054291 | [7 empty] | None | None | None | None
M-066 | Lighting - High Bay HID to T5 | SCE | COM | Electric | COMLighting - High Bay HID to T5 | LF lamp and ballast: LF lamp: High Bay T5, 46 inch, 4 or 6 lamps; LF Ballast: Electronic, Programmed Start, High LO (1); Total Average Fixture Watts = 254 W, >15 feet fixture height | High Bay Lamp (>15 feet fixture height): mixed market average of PSMH HID (pulse-start metal halide, high intensity discharge) lamps and T5 fixtures, Average PSMH Lamp (1 per fixture) or T5 Fixture Wattage = 351 W | High Bay Lamp (>15 feet fixture height): PSMH (pulse-start metal halide, high intensity discharge) lamps, Average PSMH Lamp (1 per fixture) Wattage = 448 W | Lighting | InGen | Ltg_Wired | LinFluor_fixt | High Bay T5 | 0 | 0 | 1 | 0.7 | 4 | NA | 1 | NA | Lamp | ERC | EDUCATION - RELOCATABLE CLASSROOM | New | CZ16 | Mount Shasta Area (CZ16) |  |  |  | 1000 sf | 0.093267 | 0.021163 | 0.11443 | Lamp/1000 sf | 645.353 | 887.686 | 1120.3223 | 0.0052045 | 0.0071588 | 0.009035 | 0 | 0 | 0 | 676.588 | 930.65 | 1174.5459 | 0.0052045 | 0.0071588 | 0.009035 | -10.8514 | -14.9262 | -18.8379 | 252 | 15 | 15 | 15 | 5 | 0.5 | 220.9782 | 253.6372 | 220.9782 | 156.1474 | 165.7024 | 156.1474 | 0 | 0 | 0 | 1 | 1 | 0.048862 | 0.0054291 | [7 empty] | None | None | None | None
M-066 | Lighting - High Bay HID to T5 | SDGE | COM | Electric | COMLighting - High Bay HID to T5 | LF lamp and ballast: LF lamp: High Bay T5, 46 inch, 4 or 6 lamps; LF Ballast: Electronic, Programmed Start, High LO (1); Total Average Fixture Watts = 254 W, >15 feet fixture height | High Bay Lamp (>15 feet fixture height): mixed market average of PSMH HID (pulse-start metal halide, high intensity discharge) lamps and T5 fixtures, Average PSMH Lamp (1 per fixture) or T5 Fixture Wattage = 351 W | High Bay Lamp (>15 feet fixture height): PSMH (pulse-start metal halide, high intensity discharge) lamps, Average PSMH Lamp (1 per fixture) Wattage = 448 W | Lighting | InGen | Ltg_Wired | LinFluor_fixt | High Bay T5 | 0 | 0 | 1 | 0.7 | 4 | NA | 1 | NA | Lamp | ERC | EDUCATION - RELOCATABLE CLASSROOM | Existing | CZ06 | Los Angeles Area (CZ06) |  |  |  | 1000 sf | 0.073379 | 0.024558 | 0.097937 | Lamp/1000 sf | 630.9732 | 870.8539 | 1111.8991 | 0.17861 | 0.24651 | 0.31474 | 0 | 0 | 0 | 702.2101 | 969.1733 | 1237.4325 | 0.2244 | 0.30971 | 0.39544 | -3.8672 | -5.3375 | -6.8148 | 252 | 15 | 15 | 15 | 5 | 0.5 | 220.9782 | 253.6372 | 220.9782 | 156.1474 | 165.7024 | 156.1474 | 0 | 0 | 0 | 1 | 1 | 0.080489 | 0.0089432 | [7 empty] | None | None | None | None
M-066 | Lighting - High Bay HID to T5 | SDGE | COM | Electric | COMLighting - High Bay HID to T5 | LF lamp and ballast: LF lamp: High Bay T5, 46 inch, 4 or 6 lamps; LF Ballast: Electronic, Programmed Start, High LO (1); Total Average Fixture Watts = 254 W, >15 feet fixture height | High Bay Lamp (>15 feet fixture height): mixed market average of PSMH HID (pulse-start metal halide, high intensity discharge) lamps and T5 fixtures, Average PSMH Lamp (1 per fixture) or T5 Fixture Wattage = 351 W | High Bay Lamp (>15 feet fixture height): PSMH (pulse-start metal halide, high intensity discharge) lamps, Average PSMH Lamp (1 per fixture) Wattage = 448 W | Lighting | InGen | Ltg_Wired | LinFluor_fixt | High Bay T5 | 0 | 0 | 1 | 0.7 | 4 | NA | 1 | NA | Lamp | ERC | EDUCATION - RELOCATABLE CLASSROOM | New | CZ06 | Los Angeles Area (CZ06) |  |  |  | 1000 sf | 0.073379 | 0.024558 | 0.097937 | Lamp/1000 sf | 630.9855 | 870.8709 | 1111.9207 | 0.17861 | 0.24652 | 0.31475 | 0 | 0 | 0 | 727.6525 | 1004.2883 | 1282.267 | 0.23102 | 0.31884 | 0.4071 | -4.0453 | -5.5833 | -7.1287 | 252 | 15 | 15 | 15 | 5 | 0.5 | 220.9782 | 253.6372 | 220.9782 | 156.1474 | 165.7024 | 156.1474 | 0 | 0 | 0 | 1 | 1 | 0.080489 | 0.0089432 | [7 empty] | None | None | None | None
M-066 | Lighting - High Bay HID to T5 | SDGE | COM | Electric | COMLighting - High Bay HID to T5 | LF lamp and ballast: LF lamp: High Bay T5, 46 inch, 4 or 6 lamps; LF Ballast: Electronic, Programmed Start, High LO (1); Total Average Fixture Watts = 254 W, >15 feet fixture height | High Bay Lamp (>15 feet fixture height): mixed market average of PSMH HID (pulse-start metal halide, high intensity discharge) lamps and T5 fixtures, Average PSMH Lamp (1 per fixture) or T5 Fixture Wattage = 351 W | High Bay Lamp (>15 feet fixture height): PSMH (pulse-start metal halide, high intensity discharge) lamps, Average PSMH Lamp (1 per fixture) Wattage = 448 W | Lighting | InGen | Ltg_Wired | LinFluor_fixt | High Bay T5 | 0 | 0 | 1 | 0.7 | 4 | NA | 1 | NA | Lamp | ERC | EDUCATION - RELOCATABLE CLASSROOM | Existing | CZ07 | San Diego Area (CZ07) |  |  |  | 1000 sf | 0.073379 | 0.024558 | 0.097937 | Lamp/1000 sf | 630.9894 | 870.8763 | 1111.9276 | 0.17861 | 0.24651 | 0.31474 | 0 | 0 | 0 | 712.3871 | 983.2193 | 1255.3663 | 0.22847 | 0.31533 | 0.40261 | -3.2057 | -4.4245 | -5.6491 | 252 | 15 | 15 | 15 | 5 | 0.5 | 220.9782 | 253.6372 | 220.9782 | 156.1474 | 165.7024 | 156.1474 | 0 | 0 | 0 | 1 | 1 | 0.080489 | 0.0089432 | [7 empty] | None | None | None | None
M-066 | Lighting - High Bay HID to T5 | SDGE | COM | Electric | COMLighting - High Bay HID to T5 | LF lamp and ballast: LF lamp: High Bay T5, 46 inch, 4 or 6 lamps; LF Ballast: Electronic, Programmed Start, High LO (1); Total Average Fixture Watts = 254 W, >15 feet fixture height | High Bay Lamp (>15 feet fixture height): mixed market average of PSMH HID (pulse-start metal halide, high intensity discharge) lamps and T5 fixtures, Average PSMH Lamp (1 per fixture) or T5 Fixture Wattage = 351 W | High Bay Lamp (>15 feet fixture height): PSMH (pulse-start metal halide, high intensity discharge) lamps, Average PSMH Lamp (1 per fixture) Wattage = 448 W | Lighting | InGen | Ltg_Wired | LinFluor_fixt | High Bay T5 | 0 | 0 | 1 | 0.7 | 4 | NA | 1 | NA | Lamp | ERC | EDUCATION - RELOCATABLE CLASSROOM | New | CZ07 | San Diego Area (CZ07) |  |  |  | 1000 sf | 0.073379 | 0.024558 | 0.097937 | Lamp/1000 sf | 630.9485 | 870.8198 | 1111.8556 | 0.1786 | 0.24651 | 0.31474 | 0 | 0 | 0 | 730.1967 | 1007.7998 | 1286.7504 | 0.23254 | 0.32095 | 0.40979 | -3.1803 | -4.3894 | -5.6043 | 252 | 15 | 15 | 15 | 5 | 0.5 | 220.9782 | 253.6372 | 220.9782 | 156.1474 | 165.7024 | 156.1474 | 0 | 0 | 0 | 1 | 1 | 0.080489 | 0.0089432 | [7 empty] | None | None | None | None
M-066 | Lighting - High Bay HID to T5 | SDGE | COM | Electric | COMLighting - High Bay HID to T5 | LF lamp and ballast: LF lamp: High Bay T5, 46 inch, 4 or 6 lamps; LF Ballast: Electronic, Programmed Start, High LO (1); Total Average Fixture Watts = 254 W, >15 feet fixture height | High Bay Lamp (>15 feet fixture height): mixed market average of PSMH HID (pulse-start metal halide, high intensity discharge) lamps and T5 fixtures, Average PSMH Lamp (1 per fixture) or T5 Fixture Wattage = 351 W | High Bay Lamp (>15 feet fixture height): PSMH (pulse-start metal halide, high intensity discharge) lamps, Average PSMH Lamp (1 per fixture) Wattage = 448 W | Lighting | InGen | Ltg_Wired | LinFluor_fixt | High Bay T5 | 0 | 0 | 1 | 0.7 | 4 | NA | 1 | NA | Lamp | ERC | EDUCATION - RELOCATABLE CLASSROOM | Existing | CZ08 | El Toro Area (CZ08) |  |  |  | 1000 sf | 0.073379 | 0.024558 | 0.097937 | Lamp/1000 sf | 630.9732 | 870.8539 | 1111.8991 | 0.1786 | 0.2465 | 0.31473 | 0 | 0 | 0 | 702.2101 | 969.1733 | 1237.4325 | 0.22695 | 0.31323 | 0.39992 | -3.3838 | -4.6703 | -5.963 | 252 | 15 | 15 | 15 | 5 | 0.5 | 220.9782 | 253.6372 | 220.9782 | 156.1474 | 165.7024 | 156.1474 | 0 | 0 | 0 | 1 | 1 | 0.080489 | 0.0089432 | [7 empty] | None | None | None | None
M-066 | Lighting - High Bay HID to T5 | SDGE | COM | Electric | COMLighting - High Bay HID to T5 | LF lamp and ballast: LF lamp: High Bay T5, 46 inch, 4 or 6 lamps; LF Ballast: Electronic, Programmed Start, High LO (1); Total Average Fixture Watts = 254 W, >15 feet fixture height | High Bay Lamp (>15 feet fixture height): mixed market average of PSMH HID (pulse-start metal halide, high intensity discharge) lamps and T5 fixtures, Average PSMH Lamp (1 per fixture) or T5 Fixture Wattage = 351 W | High Bay Lamp (>15 feet fixture height): PSMH (pulse-start metal halide, high intensity discharge) lamps, Average PSMH Lamp (1 per fixture) Wattage = 448 W | Lighting | InGen | Ltg_Wired | LinFluor_fixt | High Bay T5 | 0 | 0 | 1 | 0.7 | 4 | NA | 1 | NA | Lamp | ERC | EDUCATION - RELOCATABLE CLASSROOM | New | CZ08 | El Toro Area (CZ08) |  |  |  | 1000 sf | 0.073379 | 0.024558 | 0.097937 | Lamp/1000 sf | 630.9818 | 870.8657 | 1111.9141 | 0.1786 | 0.2465 | 0.31473 | 0 | 0 | 0 | 742.9179 | 1025.3573 | 1309.1677 | 0.23636 | 0.32622 | 0.41651 | -3.4093 | -4.7054 | -6.0078 | 252 | 15 | 15 | 15 | 5 | 0.5 | 220.9782 | 253.6372 | 220.9782 | 156.1474 | 165.7024 | 156.1474 | 0 | 0 | 0 | 1 | 1 | 0.080489 | 0.0089432 | [7 empty] | None | None | None | None
M-066 | Lighting - High Bay HID to T5 | SDGE | COM | Electric | COMLighting - High Bay HID to T5 | LF lamp and ballast: LF lamp: High Bay T5, 46 inch, 4 or 6 lamps; LF Ballast: Electronic, Programmed Start, High LO (1); Total Average Fixture Watts = 254 W, >15 feet fixture height | High Bay Lamp (>15 feet fixture height): mixed market average of PSMH HID (pulse-start metal halide, high intensity discharge) lamps and T5 fixtures, Average PSMH Lamp (1 per fixture) or T5 Fixture Wattage = 351 W | High Bay Lamp (>15 feet fixture height): PSMH (pulse-start metal halide, high intensity discharge) lamps, Average PSMH Lamp (1 per fixture) Wattage = 448 W | Lighting | InGen | Ltg_Wired | LinFluor_fixt | High Bay T5 | 0 | 0 | 1 | 0.7 | 4 | NA | 1 | NA | Lamp | ERC | EDUCATION - RELOCATABLE CLASSROOM | Existing | CZ10 | San Bernardino Area (CZ10) |  |  |  | 1000 sf | 0.073379 | 0.024558 | 0.097937 | Lamp/1000 sf | 630.9549 | 870.8286 | 1111.8667 | 0.17861 | 0.24651 | 0.31474 | 0 | 0 | 0 | 699.6659 | 965.6618 | 1232.949 | 0.22746 | 0.31393 | 0.40082 | -3.9945 | -5.5131 | -7.039 | 252 | 15 | 15 | 15 | 5 | 0.5 | 220.9782 | 253.6372 | 220.9782 | 156.1474 | 165.7024 | 156.1474 | 0 | 0 | 0 | 1 | 1 | 0.080489 | 0.0089432 | [7 empty] | None | None | None | None
M-066 | Lighting - High Bay HID to T5 | SDGE | COM | Electric | COMLighting - High Bay HID to T5 | LF lamp and ballast: LF lamp: High Bay T5, 46 inch, 4 or 6 lamps; LF Ballast: Electronic, Programmed Start, High LO (1); Total Average Fixture Watts = 254 W, >15 feet fixture height | High Bay Lamp (>15 feet fixture height): mixed market average of PSMH HID (pulse-start metal halide, high intensity discharge) lamps and T5 fixtures, Average PSMH Lamp (1 per fixture) or T5 Fixture Wattage = 351 W | High Bay Lamp (>15 feet fixture height): PSMH (pulse-start metal halide, high intensity discharge) lamps, Average PSMH Lamp (1 per fixture) Wattage = 448 W | Lighting | InGen | Ltg_Wired | LinFluor_fixt | High Bay T5 | 0 | 0 | 1 | 0.7 | 4 | NA | 1 | NA | Lamp | ERC | EDUCATION - RELOCATABLE CLASSROOM | New | CZ10 | San Bernardino Area (CZ10) |  |  |  | 1000 sf | 0.073379 | 0.024558 | 0.097937 | Lamp/1000 sf | 630.9456 | 870.8157 | 1111.8503 | 0.17861 | 0.24651 | 0.31474 | 0 | 0 | 0 | 745.4622 | 1028.8688 | 1313.6511 | 0.2473 | 0.34132 | 0.43579 | -4.0453 | -5.5833 | -7.1287 | 252 | 15 | 15 | 15 | 5 | 0.5 | 220.9782 | 253.6372 | 220.9782 | 156.1474 | 165.7024 | 156.1474 | 0 | 0 | 0 | 1 | 1 | 0.080489 | 0.0089432 | [7 empty] | None | None | None | None
M-066 | Lighting - High Bay HID to T5 | SDGE | COM | Electric | COMLighting - High Bay HID to T5 | LF lamp and ballast: LF lamp: High Bay T5, 46 inch, 4 or 6 lamps; LF Ballast: Electronic, Programmed Start, High LO (1); Total Average Fixture Watts = 254 W, >15 feet fixture height | High Bay Lamp (>15 feet fixture height): mixed market average of PSMH HID (pulse-start metal halide, high intensity discharge) lamps and T5 fixtures, Average PSMH Lamp (1 per fixture) or T5 Fixture Wattage = 351 W | High Bay Lamp (>15 feet fixture height): PSMH (pulse-start metal halide, high intensity discharge) lamps, Average PSMH Lamp (1 per fixture) Wattage = 448 W | Lighting | InGen | Ltg_Wired | LinFluor_fixt | High Bay T5 | 0 | 0 | 1 | 0.7 | 4 | NA | 1 | NA | Lamp | ERC | EDUCATION - RELOCATABLE CLASSROOM | Existing | CZ14 | China Lake Area (CZ14) |  |  |  | 1000 sf | 0.073379 | 0.024558 | 0.097937 | Lamp/1000 sf | 630.9956 | 870.8848 | 1111.9385 | 0.17861 | 0.24651 | 0.31474 | 0 | 0 | 0 | 689.4889 | 951.6158 | 1215.0152 | 0.22873 | 0.31568 | 0.40306 | -5.292 | -7.3039 | -9.3256 | 252 | 15 | 15 | 15 | 5 | 0.5 | 220.9782 | 253.6372 | 220.9782 | 156.1474 | 165.7024 | 156.1474 | 0 | 0 | 0 | 1 | 1 | 0.080489 | 0.0089432 | [7 empty] | None | None | None | None
M-066 | Lighting - High Bay HID to T5 | SDGE | COM | Electric | COMLighting - High Bay HID to T5 | LF lamp and ballast: LF lamp: High Bay T5, 46 inch, 4 or 6 lamps; LF Ballast: Electronic, Programmed Start, High LO (1); Total Average Fixture Watts = 254 W, >15 feet fixture height | High Bay Lamp (>15 feet fixture height): mixed market average of PSMH HID (pulse-start metal halide, high intensity discharge) lamps and T5 fixtures, Average PSMH Lamp (1 per fixture) or T5 Fixture Wattage = 351 W | High Bay Lamp (>15 feet fixture height): PSMH (pulse-start metal halide, high intensity discharge) lamps, Average PSMH Lamp (1 per fixture) Wattage = 448 W | Lighting | InGen | Ltg_Wired | LinFluor_fixt | High Bay T5 | 0 | 0 | 1 | 0.7 | 4 | NA | 1 | NA | Lamp | ERC | EDUCATION - RELOCATABLE CLASSROOM | New | CZ14 | China Lake Area (CZ14) |  |  |  | 1000 sf | 0.073379 | 0.024558 | 0.097937 | Lamp/1000 sf | 630.9661 | 870.8441 | 1111.8866 | 0.17861 | 0.24652 | 0.31475 | 0 | 0 | 0 | 732.741 | 1011.3113 | 1291.2339 | 0.24348 | 0.33605 | 0.42907 | -5.8772 | -8.1116 | -10.3568 | 252 | 15 | 15 | 15 | 5 | 0.5 | 220.9782 | 253.6372 | 220.9782 | 156.1474 | 165.7024 | 156.1474 | 0 | 0 | 0 | 1 | 1 | 0.080489 | 0.0089432 | [7 empty] | None | None | None | None
M-066 | Lighting - High Bay HID to T5 | SDGE | COM | Electric | COMLighting - High Bay HID to T5 | LF lamp and ballast: LF lamp: High Bay T5, 46 inch, 4 or 6 lamps; LF Ballast: Electronic, Programmed Start, High LO (1); Total Average Fixture Watts = 254 W, >15 feet fixture height | High Bay Lamp (>15 feet fixture height): mixed market average of PSMH HID (pulse-start metal halide, high intensity discharge) lamps and T5 fixtures, Average PSMH Lamp (1 per fixture) or T5 Fixture Wattage = 351 W | High Bay Lamp (>15 feet fixture height): PSMH (pulse-start metal halide, high intensity discharge) lamps, Average PSMH Lamp (1 per fixture) Wattage = 448 W | Lighting | InGen | Ltg_Wired | LinFluor_fixt | High Bay T5 | 0 | 0 | 1 | 0.7 | 4 | NA | 1 | NA | Lamp | ERC | EDUCATION - RELOCATABLE CLASSROOM | Existing | CZ15 | Blythe Area (CZ15) |  |  |  | 1000 sf | 0.073379 | 0.024558 | 0.097937 | Lamp/1000 sf | 630.9628 | 870.8395 | 1111.8807 | 0.17861 | 0.24652 | 0.31475 | 0 | 0 | 0 | 748.0064 | 1032.3803 | 1318.1346 | 0.23305 | 0.32165 | 0.41068 | -1.8624 | -2.5704 | -3.2819 | 252 | 15 | 15 | 15 | 5 | 0.5 | 220.9782 | 253.6372 | 220.9782 | 156.1474 | 165.7024 | 156.1474 | 0 | 0 | 0 | 1 | 1 | 0.080489 | 0.0089432 | [7 empty] | None | None | None | None
M-066 | Lighting - High Bay HID to T5 | SDGE | COM | Electric | COMLighting - High Bay HID to T5 | LF lamp and ballast: LF lamp: High Bay T5, 46 inch, 4 or 6 lamps; LF Ballast: Electronic, Programmed Start, High LO (1); Total Average Fixture Watts = 254 W, >15 feet fixture height | High Bay Lamp (>15 feet fixture height): mixed market average of PSMH HID (pulse-start metal halide, high intensity discharge) lamps and T5 fixtures, Average PSMH Lamp (1 per fixture) or T5 Fixture Wattage = 351 W | High Bay Lamp (>15 feet fixture height): PSMH (pulse-start metal halide, high intensity discharge) lamps, Average PSMH Lamp (1 per fixture) Wattage = 448 W | Lighting | InGen | Ltg_Wired | LinFluor_fixt | High Bay T5 | 0 | 0 | 1 | 0.7 | 4 | NA | 1 | NA | Lamp | ERC | EDUCATION - RELOCATABLE CLASSROOM | New | CZ15 | Blythe Area (CZ15) |  |  |  | 1000 sf | 0.073379 | 0.024558 | 0.097937 | Lamp/1000 sf | 630.9841 | 870.869 | 1111.9183 | 0.1786 | 0.2465 | 0.31473 | 0 | 0 | 0 | 806.5239 | 1113.1447 | 1421.254 | 0.24781 | 0.34202 | 0.43669 | -2.0074 | -2.7706 | -3.5374 | 252 | 15 | 15 | 15 | 5 | 0.5 | 220.9782 | 253.6372 | 220.9782 | 156.1474 | 165.7024 | 156.1474 | 0 | 0 | 0 | 1 | 1 | 0.080489 | 0.0089432 | [7 empty] | None | None | None | None
M-066 | Lighting - High Bay HID to T5 | PGE | COM | Electric | COMLighting - High Bay HID to T5 | LF lamp and ballast: LF lamp: High Bay T5, 46 inch, 4 or 6 lamps; LF Ballast: Electronic, Programmed Start, High LO (1); Total Average Fixture Watts = 254 W, >15 feet fixture height | High Bay Lamp (>15 feet fixture height): mixed market average of PSMH HID (pulse-start metal halide, high intensity discharge) lamps and T5 fixtures, Average PSMH Lamp (1 per fixture) or T5 Fixture Wattage = 351 W | High Bay Lamp (>15 feet fixture height): PSMH (pulse-start metal halide, high intensity discharge) lamps, Average PSMH Lamp (1 per fixture) Wattage = 448 W | Lighting | InGen | Ltg_Wired | LinFluor_fixt | High Bay T5 | 0 | 0 | 1 | 0.7 | 4 | NA | 1 | NA | Lamp | ESE | EDUCATION - SECONDARY SCHOOL | Existing | CZ01 | Arcata Area (CZ01) |  |  |  | 1000 sf | 0.073379 | 0.024558 | 0.097937 | Lamp/1000 sf | 514.86 | 851.9102 | 1148.9889 | 0.1601 | 0.26491 | 0.35729 | 0 | 0 | 0 | 501.3089 | 829.4879 | 1118.7475 | 0.19014 | 0.31461 | 0.42432 | -10.8843 | -18.0096 | -24.2899 | 253 | 15 | 15 | 15 | 5 | 0.5 | 220.9782 | 253.6372 | 220.9782 | 156.1474 | 165.7024 | 156.1474 | 0 | 0 | 0 | 1 | 1 | 0.048862 | 0.0054291 | [7 empty] | None | None | None | None
M-066 | Lighting - High Bay HID to T5 | PGE | COM | Electric | COMLighting - High Bay HID to T5 | LF lamp and ballast: LF lamp: High Bay T5, 46 inch, 4 or 6 lamps; LF Ballast: Electronic, Programmed Start, High LO (1); Total Average Fixture Watts = 254 W, >15 feet fixture height | High Bay Lamp (>15 feet fixture height): mixed market average of PSMH HID (pulse-start metal halide, high intensity discharge) lamps and T5 fixtures, Average PSMH Lamp (1 per fixture) or T5 Fixture Wattage = 351 W | High Bay Lamp (>15 feet fixture height): PSMH (pulse-start metal halide, high intensity discharge) lamps, Average PSMH Lamp (1 per fixture) Wattage = 448 W | Lighting | InGen | Ltg_Wired | LinFluor_fixt | High Bay T5 | 0 | 0 | 1 | 0.7 | 4 | NA | 1 | NA | Lamp | ESE | EDUCATION - SECONDARY SCHOOL | New | CZ01 | Arcata Area (CZ01) |  |  |  | 1000 sf | 0.073379 | 0.024558 | 0.097937 | Lamp/1000 sf | 514.8599 | 851.91 | 1148.9886 | 0.1601 | 0.26491 | 0.35729 | 0 | 0 | 0 | 512.5996 | 848.1701 | 1143.9445 | 0.18562 | 0.30713 | 0.41424 | -7.9938 | -13.227 | -17.8395 | 253 | 15 | 15 | 15 | 5 | 0.5 | 220.9782 | 253.6372 | 220.9782 | 156.1474 | 165.7024 | 156.1474 | 0 | 0 | 0 | 1 | 1 | 0.048862 | 0.0054291 | [7 empty] | None | None | None | None
M-066 | Lighting - High Bay HID to T5 | PGE | COM | Electric | COMLighting - High Bay HID to T5 | LF lamp and ballast: LF lamp: High Bay T5, 46 inch, 4 or 6 lamps; LF Ballast: Electronic, Programmed Start, High LO (1); Total Average Fixture Watts = 254 W, >15 feet fixture height | High Bay Lamp (>15 feet fixture height): mixed market average of PSMH HID (pulse-start metal halide, high intensity discharge) lamps and T5 fixtures, Average PSMH Lamp (1 per fixture) or T5 Fixture Wattage = 351 W | High Bay Lamp (>15 feet fixture height): PSMH (pulse-start metal halide, high intensity discharge) lamps, Average PSMH Lamp (1 per fixture) Wattage = 448 W | Lighting | InGen | Ltg_Wired | LinFluor_fixt | High Bay T5 | 0 | 0 | 1 | 0.7 | 4 | NA | 1 | NA | Lamp | ESE | EDUCATION - SECONDARY SCHOOL | New | CZ02 | Santa Rosa Area (CZ02) |  |  |  | 1000 sf | 0.073379 | 0.024558 | 0.097937 | Lamp/1000 sf | 514.8595 | 851.9093 | 1148.9877 | 0.0045163 | 0.0074729 | 0.010079 | 0 | 0 | 0 | 546.4719 | 904.2166 | 1219.5356 | 0.0045163 | 0.0074729 | 0.010079 | -7.5196 | -12.4423 | -16.7812 | 253 | 15 | 15 | 15 | 5 | 0.5 | 220.9782 | 253.6372 | 220.9782 | 156.1474 | 165.7024 | 156.1474 | 0 | 0 | 0 | 1 | 1 | 0.048862 | 0.0054291 | [7 empty] | None | None | None | None
M-066 | Lighting - High Bay HID to T5 | PGE | COM | Electric | COMLighting - High Bay HID to T5 | LF lamp and ballast: LF lamp: High Bay T5, 46 inch, 4 or 6 lamps; LF Ballast: Electronic, Programmed Start, High LO (1); Total Average Fixture Watts = 254 W, >15 feet fixture height | High Bay Lamp (>15 feet fixture height): mixed market average of PSMH HID (pulse-start metal halide, high intensity discharge) lamps and T5 fixtures, Average PSMH Lamp (1 per fixture) or T5 Fixture Wattage = 351 W | High Bay Lamp (>15 feet fixture height): PSMH (pulse-start metal halide, high intensity discharge) lamps, Average PSMH Lamp (1 per fixture) Wattage = 448 W | Lighting | InGen | Ltg_Wired | LinFluor_fixt | High Bay T5 | 0 | 0 | 1 | 0.7 | 4 | NA | 1 | NA | Lamp | ESE | EDUCATION - SECONDARY SCHOOL | Existing | CZ02 | Santa Rosa Area (CZ02) |  |  |  | 1000 sf | 0.073379 | 0.024558 | 0.097937 | Lamp/1000 sf | 514.8379 | 851.8736 | 1148.9395 | 0.0045163 | 0.0074729 | 0.010079 | 0 | 0 | 0 | 537.4393 | 889.2709 | 1199.378 | 0.0045163 | 0.0074729 | 0.010079 | -6.7067 | -11.0972 | -14.967 | 253 | 15 | 15 | 15 | 5 | 0.5 | 220.9782 | 253.6372 | 220.9782 | 156.1474 | 165.7024 | 156.1474 | 0 | 0 | 0 | 1 | 1 | 0.048862 | 0.0054291 | [7 empty] | None | None | None | None
M-066 | Lighting - High Bay HID to T5 | PGE | COM | Electric | COMLighting - High Bay HID to T5 | LF lamp and ballast: LF lamp: High Bay T5, 46 inch, 4 or 6 lamps; LF Ballast: Electronic, Programmed Start, High LO (1); Total Average Fixture Watts = 254 W, >15 feet fixture height | High Bay Lamp (>15 feet fixture height): mixed market average of PSMH HID (pulse-start metal halide, high intensity discharge) lamps and T5 fixtures, Average PSMH Lamp (1 per fixture) or T5 Fixture Wattage = 351 W | High Bay Lamp (>15 feet fixture height): PSMH (pulse-start metal halide, high intensity discharge) lamps, Average PSMH Lamp (1 per fixture) Wattage = 448 W | Lighting | InGen | Ltg_Wired | LinFluor_fixt | High Bay T5 | 0 | 0 | 1 | 0.7 | 4 | NA | 1 | NA | Lamp | ESE | EDUCATION - SECONDARY SCHOOL | Existing | CZ03 | Oakland Area (CZ03) |  |  |  | 1000 sf | 0.073379 | 0.024558 | 0.097937 | Lamp/1000 sf | 514.8379 | 851.8736 | 1148.9395 | 0.0045163 | 0.0074729 | 0.010079 | 0 | 0 | 0 | 537.4393 | 889.2709 | 1199.378 | 0.0045163 | 0.0074729 | 0.010079 | -6.9099 | -11.4335 | -15.4206 | 253 | 15 | 15 | 15 | 5 | 0.5 | 220.9782 | 253.6372 | 220.9782 | 156.1474 | 165.7024 | 156.1474 | 0 | 0 | 0 | 1 | 1 | 0.048862 | 0.0054291 | [7 empty] | None | None | None | None
M-066 | Lighting - High Bay HID to T5 | PGE | COM | Electric | COMLighting - High Bay HID to T5 | LF lamp and ballast: LF lamp: High Bay T5, 46 inch, 4 or 6 lamps; LF Ballast: Electronic, Programmed Start, High LO (1); Total Average Fixture Watts = 254 W, >15 feet fixture height | High Bay Lamp (>15 feet fixture height): mixed market average of PSMH HID (pulse-start metal halide, high intensity discharge) lamps and T5 fixtures, Average PSMH Lamp (1 per fixture) or T5 Fixture Wattage = 351 W | High Bay Lamp (>15 feet fixture height): PSMH (pulse-start metal halide, high intensity discharge) lamps, Average PSMH Lamp (1 per fixture) Wattage = 448 W | Lighting | InGen | Ltg_Wired | LinFluor_fixt | High Bay T5 | 0 | 0 | 1 | 0.7 | 4 | NA | 1 | NA | Lamp | ESE | EDUCATION - SECONDARY SCHOOL | New | CZ03 | Oakland Area (CZ03) |  |  |  | 1000 sf | 0.073379 | 0.024558 | 0.097937 | Lamp/1000 sf | 514.8802 | 851.9436 | 1149.0339 | 0.0045163 | 0.0074729 | 0.010079 | 0 | 0 | 0 | 539.6974 | 893.0073 | 1204.4174 | 0.0045163 | 0.0074729 | 0.010079 | -7.0228 | -11.6203 | -15.6725 | 253 | 15 | 15 | 15 | 5 | 0.5 | 220.9782 | 253.6372 | 220.9782 | 156.1474 | 165.7024 | 156.1474 | 0 | 0 | 0 | 1 | 1 | 0.048862 | 0.0054291 | [7 empty] | None | None | None | None
M-066 | Lighting - High Bay HID to T5 | PGE | COM | Electric | COMLighting - High Bay HID to T5 | LF lamp and ballast: LF lamp: High Bay T5, 46 inch, 4 or 6 lamps; LF Ballast: Electronic, Programmed Start, High LO (1); Total Average Fixture Watts = 254 W, >15 feet fixture height | High Bay Lamp (>15 feet fixture height): mixed market average of PSMH HID (pulse-start metal halide, high intensity discharge) lamps and T5 fixtures, Average PSMH Lamp (1 per fixture) or T5 Fixture Wattage = 351 W | High Bay Lamp (>15 feet fixture height): PSMH (pulse-start metal halide, high intensity discharge) lamps, Average PSMH Lamp (1 per fixture) Wattage = 448 W | Lighting | InGen | Ltg_Wired | LinFluor_fixt | High Bay T5 | 0 | 0 | 1 | 0.7 | 4 | NA | 1 | NA | Lamp | ESE | EDUCATION - SECONDARY SCHOOL | Existing | CZ04 | Sunnyvale Area (CZ04) |  |  |  | 1000 sf | 0.073379 | 0.024558 | 0.097937 | Lamp/1000 sf | 514.846 | 851.887 | 1148.9576 | 0.16011 | 0.26492 | 0.3573 | 0 | 0 | 0 | 550.9881 | 911.6894 | 1229.6144 | 0.19556 | 0.32358 | 0.43641 | -5.2615 | -8.7059 | -11.7418 | 253 | 15 | 15 | 15 | 5 | 0.5 | 220.9782 | 253.6372 | 220.9782 | 156.1474 | 165.7024 | 156.1474 | 0 | 0 | 0 | 1 | 1 | 0.048862 | 0.0054291 | [7 empty] | None | None | None | None
M-066 | Lighting - High Bay HID to T5 | PGE | COM | Electric | COMLighting - High Bay HID to T5 | LF lamp and ballast: LF lamp: High Bay T5, 46 inch, 4 or 6 lamps; LF Ballast: Electronic, Programmed Start, High LO (1); Total Average Fixture Watts = 254 W, >15 feet fixture height | High Bay Lamp (>15 feet fixture height): mixed market average of PSMH HID (pulse-start metal halide, high intensity discharge) lamps and T5 fixtures, Average PSMH Lamp (1 per fixture) or T5 Fixture Wattage = 351 W | High Bay Lamp (>15 feet fixture height): PSMH (pulse-start metal halide, high intensity discharge) lamps, Average PSMH Lamp (1 per fixture) Wattage = 448 W | Lighting | InGen | Ltg_Wired | LinFluor_fixt | High Bay T5 | 0 | 0 | 1 | 0.7 | 4 | NA | 1 | NA | Lamp | ESE | EDUCATION - SECONDARY SCHOOL | New | CZ04 | Sunnyvale Area (CZ04) |  |  |  | 1000 sf | 0.073379 | 0.024558 | 0.097937 | Lamp/1000 sf | 514.8804 | 851.9439 | 1149.0344 | 0.1601 | 0.26491 | 0.3573 | 0 | 0 | 0 | 555.5044 | 919.1623 | 1239.6932 | 0.21001 | 0.34749 | 0.46866 | -5.9389 | -9.8268 | -13.2536 | 253 | 15 | 15 | 15 | 5 | 0.5 | 220.9782 | 253.6372 | 220.9782 | 156.1474 | 165.7024 | 156.1474 | 0 | 0 | 0 | 1 | 1 | 0.048862 | 0.0054291 | [7 empty] | None | None | None | None
M-066 | Lighting - High Bay HID to T5 | PGE | COM | Electric | COMLighting - High Bay HID to T5 | LF lamp and ballast: LF lamp: High Bay T5, 46 inch, 4 or 6 lamps; LF Ballast: Electronic, Programmed Start, High LO (1); Total Average Fixture Watts = 254 W, >15 feet fixture height | High Bay Lamp (>15 feet fixture height): mixed market average of PSMH HID (pulse-start metal halide, high intensity discharge) lamps and T5 fixtures, Average PSMH Lamp (1 per fixture) or T5 Fixture Wattage = 351 W | High Bay Lamp (>15 feet fixture height): PSMH (pulse-start metal halide, high intensity discharge) lamps, Average PSMH Lamp (1 per fixture) Wattage = 448 W | Lighting | InGen | Ltg_Wired | LinFluor_fixt | High Bay T5 | 0 | 0 | 1 | 0.7 | 4 | NA | 1 | NA | Lamp | ESE | EDUCATION - SECONDARY SCHOOL | Existing | CZ05 | Santa Maria Area (CZ05) |  |  |  | 1000 sf | 0.073379 | 0.024558 | 0.097937 | Lamp/1000 sf | 514.8802 | 851.9436 | 1149.0339 | 0.1601 | 0.26492 | 0.3573 | 0 | 0 | 0 | 539.6974 | 893.0073 | 1204.4174 | 0.19059 | 0.31535 | 0.42533 | -6.3454 | -10.4994 | -14.1607 | 253 | 15 | 15 | 15 | 5 | 0.5 | 220.9782 | 253.6372 | 220.9782 | 156.1474 | 165.7024 | 156.1474 | 0 | 0 | 0 | 1 | 1 | 0.048862 | 0.0054291 | [7 empty] | None | None | None | None
M-066 | Lighting - High Bay HID to T5 | PGE | COM | Electric | COMLighting - High Bay HID to T5 | LF lamp and ballast: LF lamp: High Bay T5, 46 inch, 4 or 6 lamps; LF Ballast: Electronic, Programmed Start, High LO (1); Total Average Fixture Watts = 254 W, >15 feet fixture height | High Bay Lamp (>15 feet fixture height): mixed market average of PSMH HID (pulse-start metal halide, high intensity discharge) lamps and T5 fixtures, Average PSMH Lamp (1 per fixture) or T5 Fixture Wattage = 351 W | High Bay Lamp (>15 feet fixture height): PSMH (pulse-start metal halide, high intensity discharge) lamps, Average PSMH Lamp (1 per fixture) Wattage = 448 W | Lighting | InGen | Ltg_Wired | LinFluor_fixt | High Bay T5 | 0 | 0 | 1 | 0.7 | 4 | NA | 1 | NA | Lamp | ESE | EDUCATION - SECONDARY SCHOOL | New | CZ05 | Santa Maria Area (CZ05) |  |  |  | 1000 sf | 0.073379 | 0.024558 | 0.097937 | Lamp/1000 sf | 514.8802 | 851.9436 | 1149.0339 | 0.1601 | 0.26491 | 0.35729 | 0 | 0 | 0 | 539.6974 | 893.0073 | 1204.4174 | 0.19668 | 0.32544 | 0.43893 | -5.668 | -9.3784 | -12.6489 | 253 | 15 | 15 | 15 | 5 | 0.5 | 220.9782 | 253.6372 | 220.9782 | 156.1474 | 165.7024 | 156.1474 | 0 | 0 | 0 | 1 | 1 | 0.048862 | 0.0054291 | [7 empty] | None | None | None | None
M-066 | Lighting - High Bay HID to T5 | PGE | COM | Electric | COMLighting - High Bay HID to T5 | LF lamp and ballast: LF lamp: High Bay T5, 46 inch, 4 or 6 lamps; LF Ballast: Electronic, Programmed Start, High LO (1); Total Average Fixture Watts = 254 W, >15 feet fixture height | High Bay Lamp (>15 feet fixture height): mixed market average of PSMH HID (pulse-start metal halide, high intensity discharge) lamps and T5 fixtures, Average PSMH Lamp (1 per fixture) or T5 Fixture Wattage = 351 W | High Bay Lamp (>15 feet fixture height): PSMH (pulse-start metal halide, high intensity discharge) lamps, Average PSMH Lamp (1 per fixture) Wattage = 448 W | Lighting | InGen | Ltg_Wired | LinFluor_fixt | High Bay T5 | 0 | 0 | 1 | 0.7 | 4 | NA | 1 | NA | Lamp | ESE | EDUCATION - SECONDARY SCHOOL | Existing | CZ11 | Red Bluff Area (CZ11) |  |  |  | 1000 sf | 0.073379 | 0.024558 | 0.097937 | Lamp/1000 sf | 514.8527 | 851.8981 | 1148.9726 | 0.0045163 | 0.0074729 | 0.010079 | 0 | 0 | 0 | 548.73 | 907.953 | 1224.575 | 0.0045163 | 0.0074729 | 0.010079 | -5.9389 | -9.8268 | -13.2536 | 253 | 15 | 15 | 15 | 5 | 0.5 | 220.9782 | 253.6372 | 220.9782 | 156.1474 | 165.7024 | 156.1474 | 0 | 0 | 0 | 1 | 1 | 0.048862 | 0.0054291 | [7 empty] | None | None | None | None
M-066 | Lighting - High Bay HID to T5 | PGE | COM | Electric | COMLighting - High Bay HID to T5 | LF lamp and ballast: LF lamp: High Bay T5, 46 inch, 4 or 6 lamps; LF Ballast: Electronic, Programmed Start, High LO (1); Total Average Fixture Watts = 254 W, >15 feet fixture height | High Bay Lamp (>15 feet fixture height): mixed market average of PSMH HID (pulse-start metal halide, high intensity discharge) lamps and T5 fixtures, Average PSMH Lamp (1 per fixture) or T5 Fixture Wattage = 351 W | High Bay Lamp (>15 feet fixture height): PSMH (pulse-start metal halide, high intensity discharge) lamps, Average PSMH Lamp (1 per fixture) Wattage = 448 W | Lighting | InGen | Ltg_Wired | LinFluor_fixt | High Bay T5 | 0 | 0 | 1 | 0.7 | 4 | NA | 1 | NA | Lamp | ESE | EDUCATION - SECONDARY SCHOOL | New | CZ11 | Red Bluff Area (CZ11) |  |  |  | 1000 sf | 0.073379 | 0.024558 | 0.097937 | Lamp/1000 sf | 514.8537 | 851.8997 | 1148.9747 | 0.0045163 | 0.0074729 | 0.010079 | 0 | 0 | 0 | 564.537 | 934.108 | 1259.8508 | 0.0045163 | 0.0074729 | 0.010079 | -6.4357 | -10.6488 | -14.3623 | 253 | 15 | 15 | 15 | 5 | 0.5 | 220.9782 | 253.6372 | 220.9782 | 156.1474 | 165.7024 | 156.1474 | 0 | 0 | 0 | 1 | 1 | 0.048862 | 0.0054291 | [7 empty] | None | None | None | None
M-066 | Lighting - High Bay HID to T5 | PGE | COM | Electric | COMLighting - High Bay HID to T5 | LF lamp and ballast: LF lamp: High Bay T5, 46 inch, 4 or 6 lamps; LF Ballast: Electronic, Programmed Start, High LO (1); Total Average Fixture Watts = 254 W, >15 feet fixture height | High Bay Lamp (>15 feet fixture height): mixed market average of PSMH HID (pulse-start metal halide, high intensity discharge) lamps and T5 fixtures, Average PSMH Lamp (1 per fixture) or T5 Fixture Wattage = 351 W | High Bay Lamp (>15 feet fixture height): PSMH (pulse-start metal halide, high intensity discharge) lamps, Average PSMH Lamp (1 per fixture) Wattage = 448 W | Lighting | InGen | Ltg_Wired | LinFluor_fixt | High Bay T5 | 0 | 0 | 1 | 0.7 | 4 | NA | 1 | NA | Lamp | ESE | EDUCATION - SECONDARY SCHOOL | Existing | CZ12 | Sacramento Area (CZ12) |  |  |  | 1000 sf | 0.073379 | 0.024558 | 0.097937 | Lamp/1000 sf | 514.8595 | 851.9093 | 1148.9877 | 0.0045163 | 0.0074729 | 0.010079 | 0 | 0 | 0 | 546.4719 | 904.2166 | 1219.5356 | 0.0045163 | 0.0074729 | 0.010079 | -6.1422 | -10.1631 | -13.7072 | 253 | 15 | 15 | 15 | 5 | 0.5 | 220.9782 | 253.6372 | 220.9782 | 156.1474 | 165.7024 | 156.1474 | 0 | 0 | 0 | 1 | 1 | 0.048862 | 0.0054291 | [7 empty] | None | None | None | None
M-066 | Lighting - High Bay HID to T5 | PGE | COM | Electric | COMLighting - High Bay HID to T5 | LF lamp and ballast: LF lamp: High Bay T5, 46 inch, 4 or 6 lamps; LF Ballast: Electronic, Programmed Start, High LO (1); Total Average Fixture Watts = 254 W, >15 feet fixture height | High Bay Lamp (>15 feet fixture height): mixed market average of PSMH HID (pulse-start metal halide, high intensity discharge) lamps and T5 fixtures, Average PSMH Lamp (1 per fixture) or T5 Fixture Wattage = 351 W | High Bay Lamp (>15 feet fixture height): PSMH (pulse-start metal halide, high intensity discharge) lamps, Average PSMH Lamp (1 per fixture) Wattage = 448 W | Lighting | InGen | Ltg_Wired | LinFluor_fixt | High Bay T5 | 0 | 0 | 1 | 0.7 | 4 | NA | 1 | NA | Lamp | ESE | EDUCATION - SECONDARY SCHOOL | New | CZ12 | Sacramento Area (CZ12) |  |  |  | 1000 sf | 0.073379 | 0.024558 | 0.097937 | Lamp/1000 sf | 514.8736 | 851.9327 | 1149.0193 | 0.0045163 | 0.0074729 | 0.010079 | 0 | 0 | 0 | 557.7626 | 922.8987 | 1244.7326 | 0.0045163 | 0.0074729 | 0.010079 | -6.7067 | -11.0972 | -14.967 | 253 | 15 | 15 | 15 | 5 | 0.5 | 220.9782 | 253.6372 | 220.9782 | 156.1474 | 165.7024 | 156.1474 | 0 | 0 | 0 | 1 | 1 | 0.048862 | 0.0054291 | [7 empty] | None | None | None | None
M-066 | Lighting - High Bay HID to T5 | PGE | COM | Electric | COMLighting - High Bay HID to T5 | LF lamp and ballast: LF lamp: High Bay T5, 46 inch, 4 or 6 lamps; LF Ballast: Electronic, Programmed Start, High LO (1); Total Average Fixture Watts = 254 W, >15 feet fixture height | High Bay Lamp (>15 feet fixture height): mixed market average of PSMH HID (pulse-start metal halide, high intensity discharge) lamps and T5 fixtures, Average PSMH Lamp (1 per fixture) or T5 Fixture Wattage = 351 W | High Bay Lamp (>15 feet fixture height): PSMH (pulse-start metal halide, high intensity discharge) lamps, Average PSMH Lamp (1 per fixture) Wattage = 448 W | Lighting | InGen | Ltg_Wired | LinFluor_fixt | High Bay T5 | 0 | 0 | 1 | 0.7 | 4 | NA | 1 | NA | Lamp | ESE | EDUCATION - SECONDARY SCHOOL | Existing | CZ13 | Fresno Area (CZ13) |  |  |  | 1000 sf | 0.073379 | 0.024558 | 0.097937 | Lamp/1000 sf | 514.8804 | 851.9439 | 1149.0344 | 0.0045163 | 0.0074729 | 0.010079 | 0 | 0 | 0 | 555.5044 | 919.1623 | 1239.6932 | 0.0045163 | 0.0074729 | 0.010079 | -5.3744 | -8.8927 | -11.9938 | 253 | 15 | 15 | 15 | 5 | 0.5 | 220.9782 | 253.6372 | 220.9782 | 156.1474 | 165.7024 | 156.1474 | 0 | 0 | 0 | 1 | 1 | 0.048862 | 0.0054291 | [7 empty] | None | None | None | None
M-066 | Lighting - High Bay HID to T5 | PGE | COM | Electric | COMLighting - High Bay HID to T5 | LF lamp and ballast: LF lamp: High Bay T5, 46 inch, 4 or 6 lamps; LF Ballast: Electronic, Programmed Start, High LO (1); Total Average Fixture Watts = 254 W, >15 feet fixture height | High Bay Lamp (>15 feet fixture height): mixed market average of PSMH HID (pulse-start metal halide, high intensity discharge) lamps and T5 fixtures, Average PSMH Lamp (1 per fixture) or T5 Fixture Wattage = 351 W | High Bay Lamp (>15 feet fixture height): PSMH (pulse-start metal halide, high intensity discharge) lamps, Average PSMH Lamp (1 per fixture) Wattage = 448 W | Lighting | InGen | Ltg_Wired | LinFluor_fixt | High Bay T5 | 0 | 0 | 1 | 0.7 | 4 | NA | 1 | NA | Lamp | ESE | EDUCATION - SECONDARY SCHOOL | New | CZ13 | Fresno Area (CZ13) |  |  |  | 1000 sf | 0.073379 | 0.024558 | 0.097937 | Lamp/1000 sf | 514.8806 | 851.9442 | 1149.0348 | 0.0045163 | 0.0074729 | 0.010079 | 0 | 0 | 0 | 571.3115 | 945.3173 | 1274.969 | 0.0045163 | 0.0074729 | 0.010079 | -5.9389 | -9.8268 | -13.2536 | 253 | 15 | 15 | 15 | 5 | 0.5 | 220.9782 | 253.6372 | 220.9782 | 156.1474 | 165.7024 | 156.1474 | 0 | 0 | 0 | 1 | 1 | 0.048862 | 0.0054291 | [7 empty] | None | None | None | None
M-066 | Lighting - High Bay HID to T5 | PGE | COM | Electric | COMLighting - High Bay HID to T5 | LF lamp and ballast: LF lamp: High Bay T5, 46 inch, 4 or 6 lamps; LF Ballast: Electronic, Programmed Start, High LO (1); Total Average Fixture Watts = 254 W, >15 feet fixture height | High Bay Lamp (>15 feet fixture height): mixed market average of PSMH HID (pulse-start metal halide, high intensity discharge) lamps and T5 fixtures, Average PSMH Lamp (1 per fixture) or T5 Fixture Wattage = 351 W | High Bay Lamp (>15 feet fixture height): PSMH (pulse-start metal halide, high intensity discharge) lamps, Average PSMH Lamp (1 per fixture) Wattage = 448 W | Lighting | InGen | Ltg_Wired | LinFluor_fixt | High Bay T5 | 0 | 0 | 1 | 0.7 | 4 | NA | 1 | NA | Lamp | ESE | EDUCATION - SECONDARY SCHOOL | Existing | CZ16 | Mount Shasta Area (CZ16) |  |  |  | 1000 sf | 0.073379 | 0.024558 | 0.097937 | Lamp/1000 sf | 514.8558 | 851.9032 | 1148.9794 | 0.0045163 | 0.0074729 | 0.010079 | 0 | 0 | 0 | 505.8252 | 836.9608 | 1128.8263 | 0.0045163 | 0.0074729 | 0.010079 | -9.3939 | -15.5436 | -20.9639 | 253 | 15 | 15 | 15 | 5 | 0.5 | 220.9782 | 253.6372 | 220.9782 | 156.1474 | 165.7024 | 156.1474 | 0 | 0 | 0 | 1 | 1 | 0.048862 | 0.0054291 | [7 empty] | None | None | None | None
M-066 | Lighting - High Bay HID to T5 | PGE | COM | Electric | COMLighting - High Bay HID to T5 | LF lamp and ballast: LF lamp: High Bay T5, 46 inch, 4 or 6 lamps; LF Ballast: Electronic, Programmed Start, High LO (1); Total Average Fixture Watts = 254 W, >15 feet fixture height | High Bay Lamp (>15 feet fixture height): mixed market average of PSMH HID (pulse-start metal halide, high intensity discharge) lamps and T5 fixtures, Average PSMH Lamp (1 per fixture) or T5 Fixture Wattage = 351 W | High Bay Lamp (>15 feet fixture height): PSMH (pulse-start metal halide, high intensity discharge) lamps, Average PSMH Lamp (1 per fixture) Wattage = 448 W | Lighting | InGen | Ltg_Wired | LinFluor_fixt | High Bay T5 | 0 | 0 | 1 | 0.7 | 4 | NA | 1 | NA | Lamp | ESE | EDUCATION - SECONDARY SCHOOL | New | CZ16 | Mount Shasta Area (CZ16) |  |  |  | 1000 sf | 0.073379 | 0.024558 | 0.097937 | Lamp/1000 sf | 514.8506 | 851.8946 | 1148.9679 | 0.0045163 | 0.0074729 | 0.010079 | 0 | 0 | 0 | 517.1159 | 855.643 | 1154.0233 | 0.0045163 | 0.0074729 | 0.010079 | -7.7454 | -12.816 | -17.2852 | 253 | 15 | 15 | 15 | 5 | 0.5 | 220.9782 | 253.6372 | 220.9782 | 156.1474 | 165.7024 | 156.1474 | 0 | 0 | 0 | 1 | 1 | 0.048862 | 0.0054291 | [7 empty] | None | None | None | None
M-066 | Lighting - High Bay HID to T5 | SCE | COM | Electric | COMLighting - High Bay HID to T5 | LF lamp and ballast: LF lamp: High Bay T5, 46 inch, 4 or 6 lamps; LF Ballast: Electronic, Programmed Start, High LO (1); Total Average Fixture Watts = 254 W, >15 feet fixture height | High Bay Lamp (>15 feet fixture height): mixed market average of PSMH HID (pulse-start metal halide, high intensity discharge) lamps and T5 fixtures, Average PSMH Lamp (1 per fixture) or T5 Fixture Wattage = 351 W | High Bay Lamp (>15 feet fixture height): PSMH (pulse-start metal halide, high intensity discharge) lamps, Average PSMH Lamp (1 per fixture) Wattage = 448 W | Lighting | InGen | Ltg_Wired | LinFluor_fixt | High Bay T5 | 0 | 0 | 1 | 0.7 | 4 | NA | 1 | NA | Lamp | ESE | EDUCATION - SECONDARY SCHOOL | Existing | CZ05 | Santa Maria Area (CZ05) |  |  |  | 1000 sf | 0.093267 | 0.021163 | 0.11443 | Lamp/1000 sf | 593.3098 | 816.1004 | 1029.9763 | 0.1845 | 0.25378 | 0.32029 | 0 | 0 | 0 | 632.3496 | 869.7998 | 1097.7487 | 0.22978 | 0.31606 | 0.39889 | -6.7659 | -9.3065 | -11.7455 | 253 | 15 | 15 | 15 | 5 | 0.5 | 220.9782 | 253.6372 | 220.9782 | 156.1474 | 165.7024 | 156.1474 | 0 | 0 | 0 | 1 | 1 | 0.048862 | 0.0054291 | [7 empty] | None | None | None | None
M-066 | Lighting - High Bay HID to T5 | SCE | COM | Electric | COMLighting - High Bay HID to T5 | LF lamp and ballast: LF lamp: High Bay T5, 46 inch, 4 or 6 lamps; LF Ballast: Electronic, Programmed Start, High LO (1); Total Average Fixture Watts = 254 W, >15 feet fixture height | High Bay Lamp (>15 feet fixture height): mixed market average of PSMH HID (pulse-start metal halide, high intensity discharge) lamps and T5 fixtures, Average PSMH Lamp (1 per fixture) or T5 Fixture Wattage = 351 W | High Bay Lamp (>15 feet fixture height): PSMH (pulse-start metal halide, high intensity discharge) lamps, Average PSMH Lamp (1 per fixture) Wattage = 448 W | Lighting | InGen | Ltg_Wired | LinFluor_fixt | High Bay T5 | 0 | 0 | 1 | 0.7 | 4 | NA | 1 | NA | Lamp | ESE | EDUCATION - SECONDARY SCHOOL | New | CZ05 | Santa Maria Area (CZ05) |  |  |  | 1000 sf | 0.093267 | 0.021163 | 0.11443 | Lamp/1000 sf | 593.3335 | 816.1329 | 1030.0173 | 0.18451 | 0.25379 | 0.3203 | 0 | 0 | 0 | 624.5428 | 859.0615 | 1084.1962 | 0.2355 | 0.32394 | 0.40883 | -6.0112 | -8.2685 | -10.4354 | 253 | 15 | 15 | 15 | 5 | 0.5 | 220.9782 | 253.6372 | 220.9782 | 156.1474 | 165.7024 | 156.1474 | 0 | 0 | 0 | 1 | 1 | 0.048862 | 0.0054291 | [7 empty] | None | None | None | None
M-066 | Lighting - High Bay HID to T5 | SCE | COM | Electric | COMLighting - High Bay HID to T5 | LF lamp and ballast: LF lamp: High Bay T5, 46 inch, 4 or 6 lamps; LF Ballast: Electronic, Programmed Start, High LO (1); Total Average Fixture Watts = 254 W, >15 feet fixture height | High Bay Lamp (>15 feet fixture height): mixed market average of PSMH HID (pulse-start metal halide, high intensity discharge) lamps and T5 fixtures, Average PSMH Lamp (1 per fixture) or T5 Fixture Wattage = 351 W | High Bay Lamp (>15 feet fixture height): PSMH (pulse-start metal halide, high intensity discharge) lamps, Average PSMH Lamp (1 per fixture) Wattage = 448 W | Lighting | InGen | Ltg_Wired | LinFluor_fixt | High Bay T5 | 0 | 0 | 1 | 0.7 | 4 | NA | 1 | NA | Lamp | ESE | EDUCATION - SECONDARY SCHOOL | Existing | CZ06 | Los Angeles Area (CZ06) |  |  |  | 1000 sf | 0.093267 | 0.021163 | 0.11443 | Lamp/1000 sf | 593.3274 | 816.1247 | 1030.0069 | 0.1845 | 0.25378 | 0.32029 | 0 | 0 | 0 | 681.7926 | 937.8088 | 1183.5809 | 0.23941 | 0.32931 | 0.41561 | -3.487 | -4.7964 | -6.0534 | 253 | 15 | 15 | 15 | 5 | 0.5 | 220.9782 | 253.6372 | 220.9782 | 156.1474 | 165.7024 | 156.1474 | 0 | 0 | 0 | 1 | 1 | 0.048862 | 0.0054291 | [7 empty] | None | None | None | None
M-066 | Lighting - High Bay HID to T5 | SCE | COM | Electric | COMLighting - High Bay HID to T5 | LF lamp and ballast: LF lamp: High Bay T5, 46 inch, 4 or 6 lamps; LF Ballast: Electronic, Programmed Start, High LO (1); Total Average Fixture Watts = 254 W, >15 feet fixture height | High Bay Lamp (>15 feet fixture height): mixed market average of PSMH HID (pulse-start metal halide, high intensity discharge) lamps and T5 fixtures, Average PSMH Lamp (1 per fixture) or T5 Fixture Wattage = 351 W | High Bay Lamp (>15 feet fixture height): PSMH (pulse-start metal halide, high intensity discharge) lamps, Average PSMH Lamp (1 per fixture) Wattage = 448 W | Lighting | InGen | Ltg_Wired | LinFluor_fixt | High Bay T5 | 0 | 0 | 1 | 0.7 | 4 | NA | 1 | NA | Lamp | ESE | EDUCATION - SECONDARY SCHOOL | New | CZ06 | Los Angeles Area (CZ06) |  |  |  | 1000 sf | 0.093267 | 0.021163 | 0.11443 | Lamp/1000 sf | 593.3344 | 816.1342 | 1030.0189 | 0.1845 | 0.25378 | 0.32029 | 0 | 0 | 0 | 660.9745 | 909.1735 | 1147.441 | 0.24643 | 0.33897 | 0.42781 | -4.3978 | -6.0492 | -7.6345 | 253 | 15 | 15 | 15 | 5 | 0.5 | 220.9782 | 253.6372 | 220.9782 | 156.1474 | 165.7024 | 156.1474 | 0 | 0 | 0 | 1 | 1 | 0.048862 | 0.0054291 | [7 empty] | None | None | None | None
M-066 | Lighting - High Bay HID to T5 | SCE | COM | Electric | COMLighting - High Bay HID to T5 | LF lamp and ballast: LF lamp: High Bay T5, 46 inch, 4 or 6 lamps; LF Ballast: Electronic, Programmed Start, High LO (1); Total Average Fixture Watts = 254 W, >15 feet fixture height | High Bay Lamp (>15 feet fixture height): mixed market average of PSMH HID (pulse-start metal halide, high intensity discharge) lamps and T5 fixtures, Average PSMH Lamp (1 per fixture) or T5 Fixture Wattage = 351 W | High Bay Lamp (>15 feet fixture height): PSMH (pulse-start metal halide, high intensity discharge) lamps, Average PSMH Lamp (1 per fixture) Wattage = 448 W | Lighting | InGen | Ltg_Wired | LinFluor_fixt | High Bay T5 | 0 | 0 | 1 | 0.7 | 4 | NA | 1 | NA | Lamp | ESE | EDUCATION - SECONDARY SCHOOL | Existing | CZ08 | El Toro Area (CZ08) |  |  |  | 1000 sf | 0.093267 | 0.021163 | 0.11443 | Lamp/1000 sf | 593.313 | 816.1047 | 1029.9817 | 0.18449 | 0.25377 | 0.32028 | 0 | 0 | 0 | 686.9971 | 944.9677 | 1192.6159 | 0.23811 | 0.32752 | 0.41335 | -3.0446 | -4.1879 | -5.2855 | 253 | 15 | 15 | 15 | 5 | 0.5 | 220.9782 | 253.6372 | 220.9782 | 156.1474 | 165.7024 | 156.1474 | 0 | 0 | 0 | 1 | 1 | 0.048862 | 0.0054291 | [7 empty] | None | None | None | None
M-066 | Lighting - High Bay HID to T5 | SCE | COM | Electric | COMLighting - High Bay HID to T5 | LF lamp and ballast: LF lamp: High Bay T5, 46 inch, 4 or 6 lamps; LF Ballast: Electronic, Programmed Start, High LO (1); Total Average Fixture Watts = 254 W, >15 feet fixture height | High Bay Lamp (>15 feet fixture height): mixed market average of PSMH HID (pulse-start metal halide, high intensity discharge) lamps and T5 fixtures, Average PSMH Lamp (1 per fixture) or T5 Fixture Wattage = 351 W | High Bay Lamp (>15 feet fixture height): PSMH (pulse-start metal halide, high intensity discharge) lamps, Average PSMH Lamp (1 per fixture) Wattage = 448 W | Lighting | InGen | Ltg_Wired | LinFluor_fixt | High Bay T5 | 0 | 0 | 1 | 0.7 | 4 | NA | 1 | NA | Lamp | ESE | EDUCATION - SECONDARY SCHOOL | New | CZ08 | El Toro Area (CZ08) |  |  |  | 1000 sf | 0.093267 | 0.021163 | 0.11443 | Lamp/1000 sf | 593.312 | 816.1034 | 1029.98 | 0.18449 | 0.25377 | 0.32028 | 0 | 0 | 0 | 668.7813 | 919.9117 | 1160.9935 | 0.2506 | 0.3447 | 0.43503 | -3.3569 | -4.6175 | -5.8276 | 253 | 15 | 15 | 15 | 5 | 0.5 | 220.9782 | 253.6372 | 220.9782 | 156.1474 | 165.7024 | 156.1474 | 0 | 0 | 0 | 1 | 1 | 0.048862 | 0.0054291 | [7 empty] | None | None | None | None
M-066 | Lighting - High Bay HID to T5 | SCE | COM | Electric | COMLighting - High Bay HID to T5 | LF lamp and ballast: LF lamp: High Bay T5, 46 inch, 4 or 6 lamps; LF Ballast: Electronic, Programmed Start, High LO (1); Total Average Fixture Watts = 254 W, >15 feet fixture height | High Bay Lamp (>15 feet fixture height): mixed market average of PSMH HID (pulse-start metal halide, high intensity discharge) lamps and T5 fixtures, Average PSMH Lamp (1 per fixture) or T5 Fixture Wattage = 351 W | High Bay Lamp (>15 feet fixture height): PSMH (pulse-start metal halide, high intensity discharge) lamps, Average PSMH Lamp (1 per fixture) Wattage = 448 W | Lighting | InGen | Ltg_Wired | LinFluor_fixt | High Bay T5 | 0 | 0 | 1 | 0.7 | 4 | NA | 1 | NA | Lamp | ESE | EDUCATION - SECONDARY SCHOOL | Existing | CZ09 | Pasadena Area (CZ09) |  |  |  | 1000 sf | 0.093267 | 0.021163 | 0.11443 | Lamp/1000 sf | 593.3274 | 816.1247 | 1030.0069 | 0.1845 | 0.25378 | 0.32029 | 0 | 0 | 0 | 681.7926 | 937.8088 | 1183.5809 | 0.23967 | 0.32966 | 0.41606 | -3.5131 | -4.8322 | -6.0986 | 253 | 15 | 15 | 15 | 5 | 0.5 | 220.9782 | 253.6372 | 220.9782 | 156.1474 | 165.7024 | 156.1474 | 0 | 0 | 0 | 1 | 1 | 0.048862 | 0.0054291 | [7 empty] | None | None | None | None
M-066 | Lighting - High Bay HID to T5 | SCE | COM | Electric | COMLighting - High Bay HID to T5 | LF lamp and ballast: LF lamp: High Bay T5, 46 inch, 4 or 6 lamps; LF Ballast: Electronic, Programmed Start, High LO (1); Total Average Fixture Watts = 254 W, >15 feet fixture height | High Bay Lamp (>15 feet fixture height): mixed market average of PSMH HID (pulse-start metal halide, high intensity discharge) lamps and T5 fixtures, Average PSMH Lamp (1 per fixture) or T5 Fixture Wattage = 351 W | High Bay Lamp (>15 feet fixture height): PSMH (pulse-start metal halide, high intensity discharge) lamps, Average PSMH Lamp (1 per fixture) Wattage = 448 W | Lighting | InGen | Ltg_Wired | LinFluor_fixt | High Bay T5 | 0 | 0 | 1 | 0.7 | 4 | NA | 1 | NA | Lamp | ESE | EDUCATION - SECONDARY SCHOOL | New | CZ09 | Pasadena Area (CZ09) |  |  |  | 1000 sf | 0.093267 | 0.021163 | 0.11443 | Lamp/1000 sf | 593.312 | 816.1034 | 1029.98 | 0.1845 | 0.25379 | 0.3203 | 0 | 0 | 0 | 668.7813 | 919.9117 | 1160.9935 | 0.25997 | 0.35758 | 0.4513 | -3.9554 | -5.4407 | -6.8666 | 253 | 15 | 15 | 15 | 5 | 0.5 | 220.9782 | 253.6372 | 220.9782 | 156.1474 | 165.7024 | 156.1474 | 0 | 0 | 0 | 1 | 1 | 0.048862 | 0.0054291 | [7 empty] | None | None | None | None
M-066 | Lighting - High Bay HID to T5 | SCE | COM | Electric | COMLighting - High Bay HID to T5 | LF lamp and ballast: LF lamp: High Bay T5, 46 inch, 4 or 6 lamps; LF Ballast: Electronic, Programmed Start, High LO (1); Total Average Fixture Watts = 254 W, >15 feet fixture height | High Bay Lamp (>15 feet fixture height): mixed market average of PSMH HID (pulse-start metal halide, high intensity discharge) lamps and T5 fixtures, Average PSMH Lamp (1 per fixture) or T5 Fixture Wattage = 351 W | High Bay Lamp (>15 feet fixture height): PSMH (pulse-start metal halide, high intensity discharge) lamps, Average PSMH Lamp (1 per fixture) Wattage = 448 W | Lighting | InGen | Ltg_Wired | LinFluor_fixt | High Bay T5 | 0 | 0 | 1 | 0.7 | 4 | NA | 1 | NA | Lamp | ESE | EDUCATION - SECONDARY SCHOOL | Existing | CZ10 | San Bernardino Area (CZ10) |  |  |  | 1000 sf | 0.093267 | 0.021163 | 0.11443 | Lamp/1000 sf | 593.3268 | 816.1238 | 1030.0058 | 0.1845 | 0.25379 | 0.3203 | 0 | 0 | 0 | 663.5767 | 912.7529 | 1151.9585 | 0.23498 | 0.32322 | 0.40793 | -3.7733 | -5.1902 | -6.5504 | 253 | 15 | 15 | 15 | 5 | 0.5 | 220.9782 | 253.6372 | 220.9782 | 156.1474 | 165.7024 | 156.1474 | 0 | 0 | 0 | 1 | 1 | 0.048862 | 0.0054291 | [7 empty] | None | None | None | None
M-066 | Lighting - High Bay HID to T5 | SCE | COM | Electric | COMLighting - High Bay HID to T5 | LF lamp and ballast: LF lamp: High Bay T5, 46 inch, 4 or 6 lamps; LF Ballast: Electronic, Programmed Start, High LO (1); Total Average Fixture Watts = 254 W, >15 feet fixture height | High Bay Lamp (>15 feet fixture height): mixed market average of PSMH HID (pulse-start metal halide, high intensity discharge) lamps and T5 fixtures, Average PSMH Lamp (1 per fixture) or T5 Fixture Wattage = 351 W | High Bay Lamp (>15 feet fixture height): PSMH (pulse-start metal halide, high intensity discharge) lamps, Average PSMH Lamp (1 per fixture) Wattage = 448 W | Lighting | InGen | Ltg_Wired | LinFluor_fixt | High Bay T5 | 0 | 0 | 1 | 0.7 | 4 | NA | 1 | NA | Lamp | ESE | EDUCATION - SECONDARY SCHOOL | New | CZ10 | San Bernardino Area (CZ10) |  |  |  | 1000 sf | 0.093267 | 0.021163 | 0.11443 | Lamp/1000 sf | 593.2973 | 816.0832 | 1029.9546 | 0.18451 | 0.25379 | 0.3203 | 0 | 0 | 0 | 673.9858 | 927.0706 | 1170.0284 | 0.26283 | 0.36152 | 0.45627 | -4.2937 | -5.906 | -7.4538 | 253 | 15 | 15 | 15 | 5 | 0.5 | 220.9782 | 253.6372 | 220.9782 | 156.1474 | 165.7024 | 156.1474 | 0 | 0 | 0 | 1 | 1 | 0.048862 | 0.0054291 | [7 empty] | None | None | None | None
M-066 | Lighting - High Bay HID to T5 | SCE | COM | Electric | COMLighting - High Bay HID to T5 | LF lamp and ballast: LF lamp: High Bay T5, 46 inch, 4 or 6 lamps; LF Ballast: Electronic, Programmed Start, High LO (1); Total Average Fixture Watts = 254 W, >15 feet fixture height | High Bay Lamp (>15 feet fixture height): mixed market average of PSMH HID (pulse-start metal halide, high intensity discharge) lamps and T5 fixtures, Average PSMH Lamp (1 per fixture) or T5 Fixture Wattage = 351 W | High Bay Lamp (>15 feet fixture height): PSMH (pulse-start metal halide, high intensity discharge) lamps, Average PSMH Lamp (1 per fixture) Wattage = 448 W | Lighting | InGen | Ltg_Wired | LinFluor_fixt | High Bay T5 | 0 | 0 | 1 | 0.7 | 4 | NA | 1 | NA | Lamp | ESE | EDUCATION - SECONDARY SCHOOL | Existing | CZ13 | Fresno Area (CZ13) |  |  |  | 1000 sf | 0.093267 | 0.021163 | 0.11443 | Lamp/1000 sf | 593.3034 | 816.0915 | 1029.9651 | 0.0052045 | 0.0071588 | 0.009035 | 0 | 0 | 0 | 653.1677 | 898.4352 | 1133.8886 | 0.0052045 | 0.0071588 | 0.009035 | -5.8291 | -8.0179 | -10.1192 | 253 | 15 | 15 | 15 | 5 | 0.5 | 220.9782 | 253.6372 | 220.9782 | 156.1474 | 165.7024 | 156.1474 | 0 | 0 | 0 | 1 | 1 | 0.048862 | 0.0054291 | [7 empty] | None | None | None | None
M-066 | Lighting - High Bay HID to T5 | SCE | COM | Electric | COMLighting - High Bay HID to T5 | LF lamp and ballast: LF lamp: High Bay T5, 46 inch, 4 or 6 lamps; LF Ballast: Electronic, Programmed Start, High LO (1); Total Average Fixture Watts = 254 W, >15 feet fixture height | High Bay Lamp (>15 feet fixture height): mixed market average of PSMH HID (pulse-start metal halide, high intensity discharge) lamps and T5 fixtures, Average PSMH Lamp (1 per fixture) or T5 Fixture Wattage = 351 W | High Bay Lamp (>15 feet fixture height): PSMH (pulse-start metal halide, high intensity discharge) lamps, Average PSMH Lamp (1 per fixture) Wattage = 448 W | Lighting | InGen | Ltg_Wired | LinFluor_fixt | High Bay T5 | 0 | 0 | 1 | 0.7 | 4 | NA | 1 | NA | Lamp | ESE | EDUCATION - SECONDARY SCHOOL | New | CZ13 | Fresno Area (CZ13) |  |  |  | 1000 sf | 0.093267 | 0.021163 | 0.11443 | Lamp/1000 sf | 593.312 | 816.1034 | 1029.98 | 0.0052045 | 0.0071588 | 0.009035 | 0 | 0 | 0 | 668.7813 | 919.9117 | 1160.9935 | 0.0052045 | 0.0071588 | 0.009035 | -6.3495 | -8.7338 | -11.0227 | 253 | 15 | 15 | 15 | 5 | 0.5 | 220.9782 | 253.6372 | 220.9782 | 156.1474 | 165.7024 | 156.1474 | 0 | 0 | 0 | 1 | 1 | 0.048862 | 0.0054291 | [7 empty] | None | None | None | None
M-066 | Lighting - High Bay HID to T5 | SCE | COM | Electric | COMLighting - High Bay HID to T5 | LF lamp and ballast: LF lamp: High Bay T5, 46 inch, 4 or 6 lamps; LF Ballast: Electronic, Programmed Start, High LO (1); Total Average Fixture Watts = 254 W, >15 feet fixture height | High Bay Lamp (>15 feet fixture height): mixed market average of PSMH HID (pulse-start metal halide, high intensity discharge) lamps and T5 fixtures, Average PSMH Lamp (1 per fixture) or T5 Fixture Wattage = 351 W | High Bay Lamp (>15 feet fixture height): PSMH (pulse-start metal halide, high intensity discharge) lamps, Average PSMH Lamp (1 per fixture) Wattage = 448 W | Lighting | InGen | Ltg_Wired | LinFluor_fixt | High Bay T5 | 0 | 0 | 1 | 0.7 | 4 | NA | 1 | NA | Lamp | ESE | EDUCATION - SECONDARY SCHOOL | Existing | CZ14 | China Lake Area (CZ14) |  |  |  | 1000 sf | 0.093267 | 0.021163 | 0.11443 | Lamp/1000 sf | 593.3185 | 816.1124 | 1029.9914 | 0.1845 | 0.25378 | 0.32029 | 0 | 0 | 0 | 647.9632 | 891.2763 | 1124.8536 | 0.229 | 0.31499 | 0.39754 | -5.9071 | -8.1253 | -10.2547 | 253 | 15 | 15 | 15 | 5 | 0.5 | 220.9782 | 253.6372 | 220.9782 | 156.1474 | 165.7024 | 156.1474 | 0 | 0 | 0 | 1 | 1 | 0.048862 | 0.0054291 | [7 empty] | None | None | None | None
M-066 | Lighting - High Bay HID to T5 | SCE | COM | Electric | COMLighting - High Bay HID to T5 | LF lamp and ballast: LF lamp: High Bay T5, 46 inch, 4 or 6 lamps; LF Ballast: Electronic, Programmed Start, High LO (1); Total Average Fixture Watts = 254 W, >15 feet fixture height | High Bay Lamp (>15 feet fixture height): mixed market average of PSMH HID (pulse-start metal halide, high intensity discharge) lamps and T5 fixtures, Average PSMH Lamp (1 per fixture) or T5 Fixture Wattage = 351 W | High Bay Lamp (>15 feet fixture height): PSMH (pulse-start metal halide, high intensity discharge) lamps, Average PSMH Lamp (1 per fixture) Wattage = 448 W | Lighting | InGen | Ltg_Wired | LinFluor_fixt | High Bay T5 | 0 | 0 | 1 | 0.7 | 4 | NA | 1 | NA | Lamp | ESE | EDUCATION - SECONDARY SCHOOL | New | CZ14 | China Lake Area (CZ14) |  |  |  | 1000 sf | 0.093267 | 0.021163 | 0.11443 | Lamp/1000 sf | 593.3268 | 816.1238 | 1030.0058 | 0.1845 | 0.25379 | 0.32029 | 0 | 0 | 0 | 663.5767 | 912.7529 | 1151.9585 | 0.25736 | 0.354 | 0.44678 | -6.4276 | -8.8412 | -11.1582 | 253 | 15 | 15 | 15 | 5 | 0.5 | 220.9782 | 253.6372 | 220.9782 | 156.1474 | 165.7024 | 156.1474 | 0 | 0 | 0 | 1 | 1 | 0.048862 | 0.0054291 | [7 empty] | None | None | None | None
M-066 | Lighting - High Bay HID to T5 | SCE | COM | Electric | COMLighting - High Bay HID to T5 | LF lamp and ballast: LF lamp: High Bay T5, 46 inch, 4 or 6 lamps; LF Ballast: Electronic, Programmed Start, High LO (1); Total Average Fixture Watts = 254 W, >15 feet fixture height | High Bay Lamp (>15 feet fixture height): mixed market average of PSMH HID (pulse-start metal halide, high intensity discharge) lamps and T5 fixtures, Average PSMH Lamp (1 per fixture) or T5 Fixture Wattage = 351 W | High Bay Lamp (>15 feet fixture height): PSMH (pulse-start metal halide, high intensity discharge) lamps, Average PSMH Lamp (1 per fixture) Wattage = 448 W | Lighting | InGen | Ltg_Wired | LinFluor_fixt | High Bay T5 | 0 | 0 | 1 | 0.7 | 4 | NA | 1 | NA | Lamp | ESE | EDUCATION - SECONDARY SCHOOL | Existing | CZ15 | Blythe Area (CZ15) |  |  |  | 1000 sf | 0.093267 | 0.021163 | 0.11443 | Lamp/1000 sf | 593.3217 | 816.1167 | 1029.9968 | 0.1845 | 0.25378 | 0.32029 | 0 | 0 | 0 | 720.8265 | 991.5002 | 1251.3432 | 0.2342 | 0.32215 | 0.40657 | -1.6889 | -2.323 | -2.9318 | 253 | 15 | 15 | 15 | 5 | 0.5 | 220.9782 | 253.6372 | 220.9782 | 156.1474 | 165.7024 | 156.1474 | 0 | 0 | 0 | 1 | 1 | 0.048862 | 0.0054291 | [7 empty] | None | None | None | None
M-066 | Lighting - High Bay HID to T5 | SCE | COM | Electric | COMLighting - High Bay HID to T5 | LF lamp and ballast: LF lamp: High Bay T5, 46 inch, 4 or 6 lamps; LF Ballast: Electronic, Programmed Start, High LO (1); Total Average Fixture Watts = 254 W, >15 feet fixture height | High Bay Lamp (>15 feet fixture height): mixed market average of PSMH HID (pulse-start metal halide, high intensity discharge) lamps and T5 fixtures, Average PSMH Lamp (1 per fixture) or T5 Fixture Wattage = 351 W | High Bay Lamp (>15 feet fixture height): PSMH (pulse-start metal halide, high intensity discharge) lamps, Average PSMH Lamp (1 per fixture) Wattage = 448 W | Lighting | InGen | Ltg_Wired | LinFluor_fixt | High Bay T5 | 0 | 0 | 1 | 0.7 | 4 | NA | 1 | NA | Lamp | ESE | EDUCATION - SECONDARY SCHOOL | New | CZ15 | Blythe Area (CZ15) |  |  |  | 1000 sf | 0.093267 | 0.021163 | 0.11443 | Lamp/1000 sf | 593.3024 | 816.0903 | 1029.9635 | 0.18451 | 0.25379 | 0.3203 | 0 | 0 | 0 | 746.8491 | 1027.2944 | 1296.518 | 0.26283 | 0.36152 | 0.45627 | -1.8606 | -2.5593 | -3.23 | 253 | 15 | 15 | 15 | 5 | 0.5 | 220.9782 | 253.6372 | 220.9782 | 156.1474 | 165.7024 | 156.1474 | 0 | 0 | 0 | 1 | 1 | 0.048862 | 0.0054291 | [7 empty] | None | None | None | None
M-066 | Lighting - High Bay HID to T5 | SCE | COM | Electric | COMLighting - High Bay HID to T5 | LF lamp and ballast: LF lamp: High Bay T5, 46 inch, 4 or 6 lamps; LF Ballast: Electronic, Programmed Start, High LO (1); Total Average Fixture Watts = 254 W, >15 feet fixture height | High Bay Lamp (>15 feet fixture height): mixed market average of PSMH HID (pulse-start metal halide, high intensity discharge) lamps and T5 fixtures, Average PSMH Lamp (1 per fixture) or T5 Fixture Wattage = 351 W | High Bay Lamp (>15 feet fixture height): PSMH (pulse-start metal halide, high intensity discharge) lamps, Average PSMH Lamp (1 per fixture) Wattage = 448 W | Lighting | InGen | Ltg_Wired | LinFluor_fixt | High Bay T5 | 0 | 0 | 1 | 0.7 | 4 | NA | 1 | NA | Lamp | ESE | EDUCATION - SECONDARY SCHOOL | Existing | CZ16 | Mount Shasta Area (CZ16) |  |  |  | 1000 sf | 0.093267 | 0.021163 | 0.11443 | Lamp/1000 sf | 593.3158 | 816.1086 | 1029.9866 | 0.0052045 | 0.0071588 | 0.009035 | 0 | 0 | 0 | 580.3044 | 798.2113 | 1007.399 | 0.0052045 | 0.0071588 | 0.009035 | -10.1748 | -13.9955 | -17.6634 | 253 | 15 | 15 | 15 | 5 | 0.5 | 220.9782 | 253.6372 | 220.9782 | 156.1474 | 165.7024 | 156.1474 | 0 | 0 | 0 | 1 | 1 | 0.048862 | 0.0054291 | [7 empty] | None | None | None | None
M-066 | Lighting - High Bay HID to T5 | SCE | COM | Electric | COMLighting - High Bay HID to T5 | LF lamp and ballast: LF lamp: High Bay T5, 46 inch, 4 or 6 lamps; LF Ballast: Electronic, Programmed Start, High LO (1); Total Average Fixture Watts = 254 W, >15 feet fixture height | High Bay Lamp (>15 feet fixture height): mixed market average of PSMH HID (pulse-start metal halide, high intensity discharge) lamps and T5 fixtures, Average PSMH Lamp (1 per fixture) or T5 Fixture Wattage = 351 W | High Bay Lamp (>15 feet fixture height): PSMH (pulse-start metal halide, high intensity discharge) lamps, Average PSMH Lamp (1 per fixture) Wattage = 448 W | Lighting | InGen | Ltg_Wired | LinFluor_fixt | High Bay T5 | 0 | 0 | 1 | 0.7 | 4 | NA | 1 | NA | Lamp | ESE | EDUCATION - SECONDARY SCHOOL | New | CZ16 | Mount Shasta Area (CZ16) |  |  |  | 1000 sf | 0.093267 | 0.021163 | 0.11443 | Lamp/1000 sf | 593.3157 | 816.1085 | 1029.9864 | 0.0052045 | 0.0071588 | 0.009035 | 0 | 0 | 0 | 593.3157 | 816.1085 | 1029.9864 | 0.0052045 | 0.0071588 | 0.009035 | -8.3272 | -11.4542 | -14.4559 | 253 | 15 | 15 | 15 | 5 | 0.5 | 220.9782 | 253.6372 | 220.9782 | 156.1474 | 165.7024 | 156.1474 | 0 | 0 | 0 | 1 | 1 | 0.048862 | 0.0054291 | [7 empty] | None | None | None | None
M-066 | Lighting - High Bay HID to T5 | SDGE | COM | Electric | COMLighting - High Bay HID to T5 | LF lamp and ballast: LF lamp: High Bay T5, 46 inch, 4 or 6 lamps; LF Ballast: Electronic, Programmed Start, High LO (1); Total Average Fixture Watts = 254 W, >15 feet fixture height | High Bay Lamp (>15 feet fixture height): mixed market average of PSMH HID (pulse-start metal halide, high intensity discharge) lamps and T5 fixtures, Average PSMH Lamp (1 per fixture) or T5 Fixture Wattage = 351 W | High Bay Lamp (>15 feet fixture height): PSMH (pulse-start metal halide, high intensity discharge) lamps, Average PSMH Lamp (1 per fixture) Wattage = 448 W | Lighting | InGen | Ltg_Wired | LinFluor_fixt | High Bay T5 | 0 | 0 | 1 | 0.7 | 4 | NA | 1 | NA | Lamp | ESE | EDUCATION - SECONDARY SCHOOL | Existing | CZ06 | Los Angeles Area (CZ06) |  |  |  | 1000 sf | 0.073379 | 0.024558 | 0.097937 | Lamp/1000 sf | 580.0902 | 800.6264 | 1022.2332 | 0.18039 | 0.24897 | 0.31789 | 0 | 0 | 0 | 651.3253 | 898.9434 | 1147.7635 | 0.23025 | 0.31779 | 0.40575 | -3.2821 | -4.5298 | -5.7837 | 253 | 15 | 15 | 15 | 5 | 0.5 | 220.9782 | 253.6372 | 220.9782 | 156.1474 | 165.7024 | 156.1474 | 0 | 0 | 0 | 1 | 1 | 0.080489 | 0.0089432 | [7 empty] | None | None | None | None
M-066 | Lighting - High Bay HID to T5 | SDGE | COM | Electric | COMLighting - High Bay HID to T5 | LF lamp and ballast: LF lamp: High Bay T5, 46 inch, 4 or 6 lamps; LF Ballast: Electronic, Programmed Start, High LO (1); Total Average Fixture Watts = 254 W, >15 feet fixture height | High Bay Lamp (>15 feet fixture height): mixed market average of PSMH HID (pulse-start metal halide, high intensity discharge) lamps and T5 fixtures, Average PSMH Lamp (1 per fixture) or T5 Fixture Wattage = 351 W | High Bay Lamp (>15 feet fixture height): PSMH (pulse-start metal halide, high intensity discharge) lamps, Average PSMH Lamp (1 per fixture) Wattage = 448 W | Lighting | InGen | Ltg_Wired | LinFluor_fixt | High Bay T5 | 0 | 0 | 1 | 0.7 | 4 | NA | 1 | NA | Lamp | ESE | EDUCATION - SECONDARY SCHOOL | New | CZ06 | Los Angeles Area (CZ06) |  |  |  | 1000 sf | 0.073379 | 0.024558 | 0.097937 | Lamp/1000 sf | 580.0673 | 800.5948 | 1022.1928 | 0.18038 | 0.24896 | 0.31787 | 0 | 0 | 0 | 641.1484 | 884.8974 | 1129.8297 | 0.2384 | 0.32903 | 0.4201 | -4.3252 | -5.9695 | -7.6219 | 253 | 15 | 15 | 15 | 5 | 0.5 | 220.9782 | 253.6372 | 220.9782 | 156.1474 | 165.7024 | 156.1474 | 0 | 0 | 0 | 1 | 1 | 0.080489 | 0.0089432 | [7 empty] | None | None | None | None
M-066 | Lighting - High Bay HID to T5 | SDGE | COM | Electric | COMLighting - High Bay HID to T5 | LF lamp and ballast: LF lamp: High Bay T5, 46 inch, 4 or 6 lamps; LF Ballast: Electronic, Programmed Start, High LO (1); Total Average Fixture Watts = 254 W, >15 feet fixture height | High Bay Lamp (>15 feet fixture height): mixed market average of PSMH HID (pulse-start metal halide, high intensity discharge) lamps and T5 fixtures, Average PSMH Lamp (1 per fixture) or T5 Fixture Wattage = 351 W | High Bay Lamp (>15 feet fixture height): PSMH (pulse-start metal halide, high intensity discharge) lamps, Average PSMH Lamp (1 per fixture) Wattage = 448 W | Lighting | InGen | Ltg_Wired | LinFluor_fixt | High Bay T5 | 0 | 0 | 1 | 0.7 | 4 | NA | 1 | NA | Lamp | ESE | EDUCATION - SECONDARY SCHOOL | Existing | CZ07 | San Diego Area (CZ07) |  |  |  | 1000 sf | 0.073379 | 0.024558 | 0.097937 | Lamp/1000 sf | 580.0902 | 800.6264 | 1022.2332 | 0.18039 | 0.24897 | 0.31788 | 0 | 0 | 0 | 651.3253 | 898.9434 | 1147.7635 | 0.22669 | 0.31287 | 0.39948 | -2.875 | -3.968 | -5.0663 | 253 | 15 | 15 | 15 | 5 | 0.5 | 220.9782 | 253.6372 | 220.9782 | 156.1474 | 165.7024 | 156.1474 | 0 | 0 | 0 | 1 | 1 | 0.080489 | 0.0089432 | [7 empty] | None | None | None | None
M-066 | Lighting - High Bay HID to T5 | SDGE | COM | Electric | COMLighting - High Bay HID to T5 | LF lamp and ballast: LF lamp: High Bay T5, 46 inch, 4 or 6 lamps; LF Ballast: Electronic, Programmed Start, High LO (1); Total Average Fixture Watts = 254 W, >15 feet fixture height | High Bay Lamp (>15 feet fixture height): mixed market average of PSMH HID (pulse-start metal halide, high intensity discharge) lamps and T5 fixtures, Average PSMH Lamp (1 per fixture) or T5 Fixture Wattage = 351 W | High Bay Lamp (>15 feet fixture height): PSMH (pulse-start metal halide, high intensity discharge) lamps, Average PSMH Lamp (1 per fixture) Wattage = 448 W | Lighting | InGen | Ltg_Wired | LinFluor_fixt | High Bay T5 | 0 | 0 | 1 | 0.7 | 4 | NA | 1 | NA | Lamp | ESE | EDUCATION - SECONDARY SCHOOL | New | CZ10 | San Bernardino Area (CZ10) |  |  |  | 1000 sf | 0.073379 | 0.024558 | 0.097937 | Lamp/1000 sf | 580.0758 | 800.6065 | 1022.2078 | 0.18039 | 0.24897 | 0.31789 | 0 | 0 | 0 | 656.4138 | 905.9664 | 1156.7304 | 0.25442 | 0.35115 | 0.44835 | -4.2234 | -5.8291 | -7.4425 | 253 | 15 | 15 | 15 | 5 | 0.5 | 220.9782 | 253.6372 | 220.9782 | 156.1474 | 165.7024 | 156.1474 | 0 | 0 | 0 | 1 | 1 | 0.080489 | 0.0089432 | [7 empty] | None | None | None | None
M-066 | Lighting - High Bay HID to T5 | SDGE | COM | Electric | COMLighting - High Bay HID to T5 | LF lamp and ballast: LF lamp: High Bay T5, 46 inch, 4 or 6 lamps; LF Ballast: Electronic, Programmed Start, High LO (1); Total Average Fixture Watts = 254 W, >15 feet fixture height | High Bay Lamp (>15 feet fixture height): mixed market average of PSMH HID (pulse-start metal halide, high intensity discharge) lamps and T5 fixtures, Average PSMH Lamp (1 per fixture) or T5 Fixture Wattage = 351 W | High Bay Lamp (>15 feet fixture height): PSMH (pulse-start metal halide, high intensity discharge) lamps, Average PSMH Lamp (1 per fixture) Wattage = 448 W | Lighting | InGen | Ltg_Wired | LinFluor_fixt | High Bay T5 | 0 | 0 | 1 | 0.7 | 4 | NA | 1 | NA | Lamp | ESE | EDUCATION - SECONDARY SCHOOL | Existing | CZ14 | China Lake Area (CZ14) |  |  |  | 1000 sf | 0.073379 | 0.024558 | 0.097937 | Lamp/1000 sf | 580.0894 | 800.6253 | 1022.2318 | 0.18039 | 0.24897 | 0.31788 | 0 | 0 | 0 | 633.5156 | 874.3629 | 1116.3793 | 0.22211 | 0.30655 | 0.39141 | -5.6482 | -7.7955 | -9.9533 | 253 | 15 | 15 | 15 | 5 | 0.5 | 220.9782 | 253.6372 | 220.9782 | 156.1474 | 165.7024 | 156.1474 | 0 | 0 | 0 | 1 | 1 | 0.080489 | 0.0089432 | [7 empty] | None | None | None | None
M-066 | Lighting - High Bay HID to T5 | SDGE | COM | Electric | COMLighting - High Bay HID to T5 | LF lamp and ballast: LF lamp: High Bay T5, 46 inch, 4 or 6 lamps; LF Ballast: Electronic, Programmed Start, High LO (1); Total Average Fixture Watts = 254 W, >15 feet fixture height | High Bay Lamp (>15 feet fixture height): mixed market average of PSMH HID (pulse-start metal halide, high intensity discharge) lamps and T5 fixtures, Average PSMH Lamp (1 per fixture) or T5 Fixture Wattage = 351 W | High Bay Lamp (>15 feet fixture height): PSMH (pulse-start metal halide, high intensity discharge) lamps, Average PSMH Lamp (1 per fixture) Wattage = 448 W | Lighting | InGen | Ltg_Wired | LinFluor_fixt | High Bay T5 | 0 | 0 | 1 | 0.7 | 4 | NA | 1 | NA | Lamp | ESE | EDUCATION - SECONDARY SCHOOL | New | CZ14 | China Lake Area (CZ14) |  |  |  | 1000 sf | 0.073379 | 0.024558 | 0.097937 | Lamp/1000 sf | 580.1049 | 800.6467 | 1022.259 | 0.18039 | 0.24897 | 0.31788 | 0 | 0 | 0 | 646.2368 | 891.9204 | 1138.7966 | 0.24883 | 0.34342 | 0.43848 | -6.3352 | -8.7436 | -11.1638 | 253 | 15 | 15 | 15 | 5 | 0.5 | 220.9782 | 253.6372 | 220.9782 | 156.1474 | 165.7024 | 156.1474 | 0 | 0 | 0 | 1 | 1 | 0.080489 | 0.0089432 | [7 empty] | None | None | None | None
M-066 | Lighting - High Bay HID to T5 | SDGE | COM | Electric | COMLighting - High Bay HID to T5 | LF lamp and ballast: LF lamp: High Bay T5, 46 inch, 4 or 6 lamps; LF Ballast: Electronic, Programmed Start, High LO (1); Total Average Fixture Watts = 254 W, >15 feet fixture height | High Bay Lamp (>15 feet fixture height): mixed market average of PSMH HID (pulse-start metal halide, high intensity discharge) lamps and T5 fixtures, Average PSMH Lamp (1 per fixture) or T5 Fixture Wattage = 351 W | High Bay Lamp (>15 feet fixture height): PSMH (pulse-start metal halide, high intensity discharge) lamps, Average PSMH Lamp (1 per fixture) Wattage = 448 W | Lighting | InGen | Ltg_Wired | LinFluor_fixt | High Bay T5 | 0 | 0 | 1 | 0.7 | 4 | NA | 1 | NA | Lamp | ESE | EDUCATION - SECONDARY SCHOOL | Existing | CZ15 | Blythe Area (CZ15) |  |  |  | 1000 sf | 0.073379 | 0.024558 | 0.097937 | Lamp/1000 sf | 580.0791 | 800.6111 | 1022.2136 | 0.18038 | 0.24896 | 0.31787 | 0 | 0 | 0 | 709.8428 | 979.7078 | 1250.8828 | 0.22847 | 0.31533 | 0.40261 | -1.5469 | -2.135 | -2.7259 | 253 | 15 | 15 | 15 | 5 | 0.5 | 220.9782 | 253.6372 | 220.9782 | 156.1474 | 165.7024 | 156.1474 | 0 | 0 | 0 | 1 | 1 | 0.080489 | 0.0089432 | [7 empty] | None | None | None | None
M-066 | Lighting - High Bay HID to T5 | SDGE | COM | Electric | COMLighting - High Bay HID to T5 | LF lamp and ballast: LF lamp: High Bay T5, 46 inch, 4 or 6 lamps; LF Ballast: Electronic, Programmed Start, High LO (1); Total Average Fixture Watts = 254 W, >15 feet fixture height | High Bay Lamp (>15 feet fixture height): mixed market average of PSMH HID (pulse-start metal halide, high intensity discharge) lamps and T5 fixtures, Average PSMH Lamp (1 per fixture) or T5 Fixture Wattage = 351 W | High Bay Lamp (>15 feet fixture height): PSMH (pulse-start metal halide, high intensity discharge) lamps, Average PSMH Lamp (1 per fixture) Wattage = 448 W | Lighting | InGen | Ltg_Wired | LinFluor_fixt | High Bay T5 | 0 | 0 | 1 | 0.7 | 4 | NA | 1 | NA | Lamp | ESE | EDUCATION - SECONDARY SCHOOL | New | CZ15 | Blythe Area (CZ15) |  |  |  | 1000 sf | 0.073379 | 0.024558 | 0.097937 | Lamp/1000 sf | 580.0866 | 800.6214 | 1022.2268 | 0.18038 | 0.24896 | 0.31787 | 0 | 0 | 0 | 725.1083 | 1000.7768 | 1277.7835 | 0.25315 | 0.34939 | 0.4461 | -1.8191 | -2.5107 | -3.2057 | 253 | 15 | 15 | 15 | 5 | 0.5 | 220.9782 | 253.6372 | 220.9782 | 156.1474 | 165.7024 | 156.1474 | 0 | 0 | 0 | 1 | 1 | 0.080489 | 0.0089432 | [7 empty] | None | None | None | None
M-066 | Lighting - High Bay HID to T5 | PGE | COM | Electric | COMLighting - High Bay HID to T5 | LF lamp and ballast: LF lamp: High Bay T5, 46 inch, 4 or 6 lamps; LF Ballast: Electronic, Programmed Start, High LO (1); Total Average Fixture Watts = 254 W, >15 feet fixture height | High Bay Lamp (>15 feet fixture height): mixed market average of PSMH HID (pulse-start metal halide, high intensity discharge) lamps and T5 fixtures, Average PSMH Lamp (1 per fixture) or T5 Fixture Wattage = 351 W | High Bay Lamp (>15 feet fixture height): PSMH (pulse-start metal halide, high intensity discharge) lamps, Average PSMH Lamp (1 per fixture) Wattage = 448 W | Lighting | InGen | Ltg_Wired | LinFluor_fixt | High Bay T5 | 0 | 0 | 1 | 0.7 | 4 | NA | 1 | NA | Lamp | EUN | EDUCATION - UNIVERSITY | Existing | CZ03 | Oakland Area (CZ03) |  |  |  | 1000 sf | 0.073379 | 0.024558 | 0.097937 | Lamp/1000 sf | 530.6781 | 878.0836 | 1184.2895 | 0.09913 | 0.16402 | 0.22122 | 0 | 0 | 0 | 584.8604 | 967.7359 | 1305.2054 | 0.11788 | 0.19504 | 0.26306 | -3.9743 | -6.5761 | -8.8693 | 254 | 15 | 15 | 15 | 5 | 0.5 | 220.9782 | 253.6372 | 220.9782 | 156.1474 | 165.7024 | 156.1474 | 0 | 0 | 0 | 1 | 1 | 0.048862 | 0.0054291 | [7 empty] | None | None | None | None
M-066 | Lighting - High Bay HID to T5 | PGE | COM | Electric | COMLighting - High Bay HID to T5 | LF lamp and ballast: LF lamp: High Bay T5, 46 inch, 4 or 6 lamps; LF Ballast: Electronic, Programmed Start, High LO (1); Total Average Fixture Watts = 254 W, >15 feet fixture height | High Bay Lamp (>15 feet fixture height): mixed market average of PSMH HID (pulse-start metal halide, high intensity discharge) lamps and T5 fixtures, Average PSMH Lamp (1 per fixture) or T5 Fixture Wattage = 351 W | High Bay Lamp (>15 feet fixture height): PSMH (pulse-start metal halide, high intensity discharge) lamps, Average PSMH Lamp (1 per fixture) Wattage = 448 W | Lighting | InGen | Ltg_Wired | LinFluor_fixt | High Bay T5 | 0 | 0 | 1 | 0.7 | 4 | NA | 1 | NA | Lamp | EUN | EDUCATION - UNIVERSITY | New | CZ03 | Oakland Area (CZ03) |  |  |  | 1000 sf | 0.073379 | 0.024558 | 0.097937 | Lamp/1000 sf | 530.6731 | 878.0752 | 1184.2782 | 0.09913 | 0.16403 | 0.22122 | 0 | 0 | 0 | 580.3441 | 960.2631 | 1295.1266 | 0.126 | 0.20849 | 0.2812 | -2.9808 | -4.9321 | -6.652 | 254 | 15 | 15 | 15 | 5 | 0.5 | 220.9782 | 253.6372 | 220.9782 | 156.1474 | 165.7024 | 156.1474 | 0 | 0 | 0 | 1 | 1 | 0.048862 | 0.0054291 | [7 empty] | None | None | None | None
M-066 | Lighting - High Bay HID to T5 | PGE | COM | Electric | COMLighting - High Bay HID to T5 | LF lamp and ballast: LF lamp: High Bay T5, 46 inch, 4 or 6 lamps; LF Ballast: Electronic, Programmed Start, High LO (1); Total Average Fixture Watts = 254 W, >15 feet fixture height | High Bay Lamp (>15 feet fixture height): mixed market average of PSMH HID (pulse-start metal halide, high intensity discharge) lamps and T5 fixtures, Average PSMH Lamp (1 per fixture) or T5 Fixture Wattage = 351 W | High Bay Lamp (>15 feet fixture height): PSMH (pulse-start metal halide, high intensity discharge) lamps, Average PSMH Lamp (1 per fixture) Wattage = 448 W | Lighting | InGen | Ltg_Wired | LinFluor_fixt | High Bay T5 | 0 | 0 | 1 | 0.7 | 4 | NA | 1 | NA | Lamp | EUN | EDUCATION - UNIVERSITY | Existing | CZ04 | Sunnyvale Area (CZ04) |  |  |  | 1000 sf | 0.073379 | 0.024558 | 0.097937 | Lamp/1000 sf | 530.688 | 878.1 | 1184.3115 | 0.16258 | 0.26901 | 0.36282 | 0 | 0 | 0 | 593.893 | 982.6817 | 1325.363 | 0.2082 | 0.3445 | 0.46463 | -3.184 | -5.2684 | -7.1056 | 254 | 15 | 15 | 15 | 5 | 0.5 | 220.9782 | 253.6372 | 220.9782 | 156.1474 | 165.7024 | 156.1474 | 0 | 0 | 0 | 1 | 1 | 0.048862 | 0.0054291 | [7 empty] | None | None | None | None
M-066 | Lighting - High Bay HID to T5 | PGE | COM | Electric | COMLighting - High Bay HID to T5 | LF lamp and ballast: LF lamp: High Bay T5, 46 inch, 4 or 6 lamps; LF Ballast: Electronic, Programmed Start, High LO (1); Total Average Fixture Watts = 254 W, >15 feet fixture height | High Bay Lamp (>15 feet fixture height): mixed market average of PSMH HID (pulse-start metal halide, high intensity discharge) lamps and T5 fixtures, Average PSMH Lamp (1 per fixture) or T5 Fixture Wattage = 351 W | High Bay Lamp (>15 feet fixture height): PSMH (pulse-start metal halide, high intensity discharge) lamps, Average PSMH Lamp (1 per fixture) Wattage = 448 W | Lighting | InGen | Ltg_Wired | LinFluor_fixt | High Bay T5 | 0 | 0 | 1 | 0.7 | 4 | NA | 1 | NA | Lamp | EUN | EDUCATION - UNIVERSITY | New | CZ04 | Sunnyvale Area (CZ04) |  |  |  | 1000 sf | 0.073379 | 0.024558 | 0.097937 | Lamp/1000 sf | 530.6458 | 878.0301 | 1184.2173 | 0.16259 | 0.26903 | 0.36284 | 0 | 0 | 0 | 598.4093 | 990.1545 | 1335.4419 | 0.20504 | 0.33927 | 0.45758 | -2.5065 | -4.1474 | -5.5937 | 254 | 15 | 15 | 15 | 5 | 0.5 | 220.9782 | 253.6372 | 220.9782 | 156.1474 | 165.7024 | 156.1474 | 0 | 0 | 0 | 1 | 1 | 0.048862 | 0.0054291 | [7 empty] | None | None | None | None
M-066 | Lighting - High Bay HID to T5 | PGE | COM | Electric | COMLighting - High Bay HID to T5 | LF lamp and ballast: LF lamp: High Bay T5, 46 inch, 4 or 6 lamps; LF Ballast: Electronic, Programmed Start, High LO (1); Total Average Fixture Watts = 254 W, >15 feet fixture height | High Bay Lamp (>15 feet fixture height): mixed market average of PSMH HID (pulse-start metal halide, high intensity discharge) lamps and T5 fixtures, Average PSMH Lamp (1 per fixture) or T5 Fixture Wattage = 351 W | High Bay Lamp (>15 feet fixture height): PSMH (pulse-start metal halide, high intensity discharge) lamps, Average PSMH Lamp (1 per fixture) Wattage = 448 W | Lighting | InGen | Ltg_Wired | LinFluor_fixt | High Bay T5 | 0 | 0 | 1 | 0.7 | 4 | NA | 1 | NA | Lamp | EUN | EDUCATION - UNIVERSITY | Existing | CZ05 | Santa Maria Area (CZ05) |  |  |  | 1000 sf | 0.073379 | 0.024558 | 0.097937 | Lamp/1000 sf | 530.6514 | 878.0394 | 1184.2299 | 0.16259 | 0.26902 | 0.36283 | 0 | 0 | 0 | 582.6022 | 963.9995 | 1300.166 | 0.19736 | 0.32656 | 0.44044 | -3.7937 | -6.2772 | -8.4662 | 254 | 15 | 15 | 15 | 5 | 0.5 | 220.9782 | 253.6372 | 220.9782 | 156.1474 | 165.7024 | 156.1474 | 0 | 0 | 0 | 1 | 1 | 0.048862 | 0.0054291 | [7 empty] | None | None | None | None
M-066 | Lighting - High Bay HID to T5 | PGE | COM | Electric | COMLighting - High Bay HID to T5 | LF lamp and ballast: LF lamp: High Bay T5, 46 inch, 4 or 6 lamps; LF Ballast: Electronic, Programmed Start, High LO (1); Total Average Fixture Watts = 254 W, >15 feet fixture height | High Bay Lamp (>15 feet fixture height): mixed market average of PSMH HID (pulse-start metal halide, high intensity discharge) lamps and T5 fixtures, Average PSMH Lamp (1 per fixture) or T5 Fixture Wattage = 351 W | High Bay Lamp (>15 feet fixture height): PSMH (pulse-start metal halide, high intensity discharge) lamps, Average PSMH Lamp (1 per fixture) Wattage = 448 W | Lighting | InGen | Ltg_Wired | LinFluor_fixt | High Bay T5 | 0 | 0 | 1 | 0.7 | 4 | NA | 1 | NA | Lamp | EUN | EDUCATION - UNIVERSITY | New | CZ05 | Santa Maria Area (CZ05) |  |  |  | 1000 sf | 0.073379 | 0.024558 | 0.097937 | Lamp/1000 sf | 530.6731 | 878.0752 | 1184.2782 | 0.16259 | 0.26903 | 0.36285 | 0 | 0 | 0 | 580.3441 | 960.2631 | 1295.1266 | 0.19646 | 0.32507 | 0.43843 | -2.8904 | -4.7826 | -6.4504 | 254 | 15 | 15 | 15 | 5 | 0.5 | 220.9782 | 253.6372 | 220.9782 | 156.1474 | 165.7024 | 156.1474 | 0 | 0 | 0 | 1 | 1 | 0.048862 | 0.0054291 | [7 empty] | None | None | None | None
M-066 | Lighting - High Bay HID to T5 | PGE | COM | Electric | COMLighting - High Bay HID to T5 | LF lamp and ballast: LF lamp: High Bay T5, 46 inch, 4 or 6 lamps; LF Ballast: Electronic, Programmed Start, High LO (1); Total Average Fixture Watts = 254 W, >15 feet fixture height | High Bay Lamp (>15 feet fixture height): mixed market average of PSMH HID (pulse-start metal halide, high intensity discharge) lamps and T5 fixtures, Average PSMH Lamp (1 per fixture) or T5 Fixture Wattage = 351 W | High Bay Lamp (>15 feet fixture height): PSMH (pulse-start metal halide, high intensity discharge) lamps, Average PSMH Lamp (1 per fixture) Wattage = 448 W | Lighting | InGen | Ltg_Wired | LinFluor_fixt | High Bay T5 | 0 | 0 | 1 | 0.7 | 4 | NA | 1 | NA | Lamp | EUN | EDUCATION - UNIVERSITY | Existing | CZ11 | Red Bluff Area (CZ11) |  |  |  | 1000 sf | 0.073379 | 0.024558 | 0.097937 | Lamp/1000 sf | 530.6668 | 878.0649 | 1184.2642 | 0.099134 | 0.16403 | 0.22123 | 0 | 0 | 0 | 596.1511 | 986.4181 | 1330.4024 | 0.12352 | 0.20438 | 0.27566 | -3.6356 | -6.0157 | -8.1134 | 254 | 15 | 15 | 15 | 5 | 0.5 | 220.9782 | 253.6372 | 220.9782 | 156.1474 | 165.7024 | 156.1474 | 0 | 0 | 0 | 1 | 1 | 0.048862 | 0.0054291 | [7 empty] | None | None | None | None
M-066 | Lighting - High Bay HID to T5 | PGE | COM | Electric | COMLighting - High Bay HID to T5 | LF lamp and ballast: LF lamp: High Bay T5, 46 inch, 4 or 6 lamps; LF Ballast: Electronic, Programmed Start, High LO (1); Total Average Fixture Watts = 254 W, >15 feet fixture height | High Bay Lamp (>15 feet fixture height): mixed market average of PSMH HID (pulse-start metal halide, high intensity discharge) lamps and T5 fixtures, Average PSMH Lamp (1 per fixture) or T5 Fixture Wattage = 351 W | High Bay Lamp (>15 feet fixture height): PSMH (pulse-start metal halide, high intensity discharge) lamps, Average PSMH Lamp (1 per fixture) Wattage = 448 W | Lighting | InGen | Ltg_Wired | LinFluor_fixt | High Bay T5 | 0 | 0 | 1 | 0.7 | 4 | NA | 1 | NA | Lamp | EUN | EDUCATION - UNIVERSITY | New | CZ11 | Red Bluff Area (CZ11) |  |  |  | 1000 sf | 0.073379 | 0.024558 | 0.097937 | Lamp/1000 sf | 530.6559 | 878.0469 | 1184.2399 | 0.099129 | 0.16402 | 0.22122 | 0 | 0 | 0 | 607.4419 | 1005.1002 | 1355.5995 | 0.1303 | 0.21559 | 0.29077 | -2.8453 | -4.7079 | -6.3496 | 254 | 15 | 15 | 15 | 5 | 0.5 | 220.9782 | 253.6372 | 220.9782 | 156.1474 | 165.7024 | 156.1474 | 0 | 0 | 0 | 1 | 1 | 0.048862 | 0.0054291 | [7 empty] | None | None | None | None
M-066 | Lighting - High Bay HID to T5 | PGE | COM | Electric | COMLighting - High Bay HID to T5 | LF lamp and ballast: LF lamp: High Bay T5, 46 inch, 4 or 6 lamps; LF Ballast: Electronic, Programmed Start, High LO (1); Total Average Fixture Watts = 254 W, >15 feet fixture height | High Bay Lamp (>15 feet fixture height): mixed market average of PSMH HID (pulse-start metal halide, high intensity discharge) lamps and T5 fixtures, Average PSMH Lamp (1 per fixture) or T5 Fixture Wattage = 351 W | High Bay Lamp (>15 feet fixture height): PSMH (pulse-start metal halide, high intensity discharge) lamps, Average PSMH Lamp (1 per fixture) Wattage = 448 W | Lighting | InGen | Ltg_Wired | LinFluor_fixt | High Bay T5 | 0 | 0 | 1 | 0.7 | 4 | NA | 1 | NA | Lamp | EUN | EDUCATION - UNIVERSITY | Existing | CZ12 | Sacramento Area (CZ12) |  |  |  | 1000 sf | 0.073379 | 0.024558 | 0.097937 | Lamp/1000 sf | 530.688 | 878.1 | 1184.3115 | 0.099133 | 0.16403 | 0.22123 | 0 | 0 | 0 | 593.893 | 982.6817 | 1325.363 | 0.12262 | 0.20289 | 0.27364 | -3.6582 | -6.053 | -8.1638 | 254 | 15 | 15 | 15 | 5 | 0.5 | 220.9782 | 253.6372 | 220.9782 | 156.1474 | 165.7024 | 156.1474 | 0 | 0 | 0 | 1 | 1 | 0.048862 | 0.0054291 | [7 empty] | None | None | None | None
M-066 | Lighting - High Bay HID to T5 | PGE | COM | Electric | COMLighting - High Bay HID to T5 | LF lamp and ballast: LF lamp: High Bay T5, 46 inch, 4 or 6 lamps; LF Ballast: Electronic, Programmed Start, High LO (1); Total Average Fixture Watts = 254 W, >15 feet fixture height | High Bay Lamp (>15 feet fixture height): mixed market average of PSMH HID (pulse-start metal halide, high intensity discharge) lamps and T5 fixtures, Average PSMH Lamp (1 per fixture) or T5 Fixture Wattage = 351 W | High Bay Lamp (>15 feet fixture height): PSMH (pulse-start metal halide, high intensity discharge) lamps, Average PSMH Lamp (1 per fixture) Wattage = 448 W | Lighting | InGen | Ltg_Wired | LinFluor_fixt | High Bay T5 | 0 | 0 | 1 | 0.7 | 4 | NA | 1 | NA | Lamp | EUN | EDUCATION - UNIVERSITY | New | CZ12 | Sacramento Area (CZ12) |  |  |  | 1000 sf | 0.073379 | 0.024558 | 0.097937 | Lamp/1000 sf | 530.6767 | 878.0812 | 1184.2863 | 0.099129 | 0.16402 | 0.22122 | 0 | 0 | 0 | 605.1837 | 1001.3638 | 1350.5601 | 0.1303 | 0.21559 | 0.29077 | -2.642 | -4.3716 | -5.8961 | 254 | 15 | 15 | 15 | 5 | 0.5 | 220.9782 | 253.6372 | 220.9782 | 156.1474 | 165.7024 | 156.1474 | 0 | 0 | 0 | 1 | 1 | 0.048862 | 0.0054291 | [7 empty] | None | None | None | None
M-066 | Lighting - High Bay HID to T5 | PGE | COM | Electric | COMLighting - High Bay HID to T5 | LF lamp and ballast: LF lamp: High Bay T5, 46 inch, 4 or 6 lamps; LF Ballast: Electronic, Programmed Start, High LO (1); Total Average Fixture Watts = 254 W, >15 feet fixture height | High Bay Lamp (>15 feet fixture height): mixed market average of PSMH HID (pulse-start metal halide, high intensity discharge) lamps and T5 fixtures, Average PSMH Lamp (1 per fixture) or T5 Fixture Wattage = 351 W | High Bay Lamp (>15 feet fixture height): PSMH (pulse-start metal halide, high intensity discharge) lamps, Average PSMH Lamp (1 per fixture) Wattage = 448 W | Lighting | InGen | Ltg_Wired | LinFluor_fixt | High Bay T5 | 0 | 0 | 1 | 0.7 | 4 | NA | 1 | NA | Lamp | EUN | EDUCATION - UNIVERSITY | Existing | CZ13 | Fresno Area (CZ13) |  |  |  | 1000 sf | 0.073379 | 0.024558 | 0.097937 | Lamp/1000 sf | 530.6718 | 878.0731 | 1184.2753 | 0.099134 | 0.16403 | 0.22123 | 0 | 0 | 0 | 600.6674 | 993.891 | 1340.4813 | 0.12555 | 0.20775 | 0.28019 | -3.2066 | -5.3057 | -7.156 | 254 | 15 | 15 | 15 | 5 | 0.5 | 220.9782 | 253.6372 | 220.9782 | 156.1474 | 165.7024 | 156.1474 | 0 | 0 | 0 | 1 | 1 | 0.048862 | 0.0054291 | [7 empty] | None | None | None | None
M-066 | Lighting - High Bay HID to T5 | PGE | COM | Electric | COMLighting - High Bay HID to T5 | LF lamp and ballast: LF lamp: High Bay T5, 46 inch, 4 or 6 lamps; LF Ballast: Electronic, Programmed Start, High LO (1); Total Average Fixture Watts = 254 W, >15 feet fixture height | High Bay Lamp (>15 feet fixture height): mixed market average of PSMH HID (pulse-start metal halide, high intensity discharge) lamps and T5 fixtures, Average PSMH Lamp (1 per fixture) or T5 Fixture Wattage = 351 W | High Bay Lamp (>15 feet fixture height): PSMH (pulse-start metal halide, high intensity discharge) lamps, Average PSMH Lamp (1 per fixture) Wattage = 448 W | Lighting | InGen | Ltg_Wired | LinFluor_fixt | High Bay T5 | 0 | 0 | 1 | 0.7 | 4 | NA | 1 | NA | Lamp | EUN | EDUCATION - UNIVERSITY | New | CZ13 | Fresno Area (CZ13) |  |  |  | 1000 sf | 0.073379 | 0.024558 | 0.097937 | Lamp/1000 sf | 530.6609 | 878.0551 | 1184.251 | 0.099131 | 0.16403 | 0.22123 | 0 | 0 | 0 | 611.9581 | 1012.5731 | 1365.6783 | 0.13007 | 0.21522 | 0.29027 | -2.5291 | -4.1848 | -5.6441 | 254 | 15 | 15 | 15 | 5 | 0.5 | 220.9782 | 253.6372 | 220.9782 | 156.1474 | 165.7024 | 156.1474 | 0 | 0 | 0 | 1 | 1 | 0.048862 | 0.0054291 | [7 empty] | None | None | None | None
M-066 | Lighting - High Bay HID to T5 | PGE | COM | Electric | COMLighting - High Bay HID to T5 | LF lamp and ballast: LF lamp: High Bay T5, 46 inch, 4 or 6 lamps; LF Ballast: Electronic, Programmed Start, High LO (1); Total Average Fixture Watts = 254 W, >15 feet fixture height | High Bay Lamp (>15 feet fixture height): mixed market average of PSMH HID (pulse-start metal halide, high intensity discharge) lamps and T5 fixtures, Average PSMH Lamp (1 per fixture) or T5 Fixture Wattage = 351 W | High Bay Lamp (>15 feet fixture height): PSMH (pulse-start metal halide, high intensity discharge) lamps, Average PSMH Lamp (1 per fixture) Wattage = 448 W | Lighting | InGen | Ltg_Wired | LinFluor_fixt | High Bay T5 | 0 | 0 | 1 | 0.7 | 4 | NA | 1 | NA | Lamp | EUN | EDUCATION - UNIVERSITY | Existing | CZ16 | Mount Shasta Area (CZ16) |  |  |  | 1000 sf | 0.073379 | 0.024558 | 0.097937 | Lamp/1000 sf | 530.6574 | 878.0493 | 1184.2432 | 0.099129 | 0.16402 | 0.22122 | 0 | 0 | 0 | 566.7952 | 937.8445 | 1264.8902 | 0.119 | 0.19691 | 0.26558 | -5.7809 | -9.5653 | -12.9009 | 254 | 15 | 15 | 15 | 5 | 0.5 | 220.9782 | 253.6372 | 220.9782 | 156.1474 | 165.7024 | 156.1474 | 0 | 0 | 0 | 1 | 1 | 0.048862 | 0.0054291 | [7 empty] | None | None | None | None
M-066 | Lighting - High Bay HID to T5 | PGE | COM | Electric | COMLighting - High Bay HID to T5 | LF lamp and ballast: LF lamp: High Bay T5, 46 inch, 4 or 6 lamps; LF Ballast: Electronic, Programmed Start, High LO (1); Total Average Fixture Watts = 254 W, >15 feet fixture height | High Bay Lamp (>15 feet fixture height): mixed market average of PSMH HID (pulse-start metal halide, high intensity discharge) lamps and T5 fixtures, Average PSMH Lamp (1 per fixture) or T5 Fixture Wattage = 351 W | High Bay Lamp (>15 feet fixture height): PSMH (pulse-start metal halide, high intensity discharge) lamps, Average PSMH Lamp (1 per fixture) Wattage = 448 W | Lighting | InGen | Ltg_Wired | LinFluor_fixt | High Bay T5 | 0 | 0 | 1 | 0.7 | 4 | NA | 1 | NA | Lamp | EUN | EDUCATION - UNIVERSITY | New | CZ16 | Mount Shasta Area (CZ16) |  |  |  | 1000 sf | 0.073379 | 0.024558 | 0.097937 | Lamp/1000 sf | 530.6627 | 878.0581 | 1184.2551 | 0.099131 | 0.16403 | 0.22123 | 0 | 0 | 0 | 571.3115 | 945.3173 | 1274.969 | 0.12488 | 0.20662 | 0.27868 | -5.0808 | -8.407 | -11.3387 | 254 | 15 | 15 | 15 | 5 | 0.5 | 220.9782 | 253.6372 | 220.9782 | 156.1474 | 165.7024 | 156.1474 | 0 | 0 | 0 | 1 | 1 | 0.048862 | 0.0054291 | [7 empty] | None | None | None | None
M-066 | Lighting - High Bay HID to T5 | SCE | COM | Electric | COMLighting - High Bay HID to T5 | LF lamp and ballast: LF lamp: High Bay T5, 46 inch, 4 or 6 lamps; LF Ballast: Electronic, Programmed Start, High LO (1); Total Average Fixture Watts = 254 W, >15 feet fixture height | High Bay Lamp (>15 feet fixture height): mixed market average of PSMH HID (pulse-start metal halide, high intensity discharge) lamps and T5 fixtures, Average PSMH Lamp (1 per fixture) or T5 Fixture Wattage = 351 W | High Bay Lamp (>15 feet fixture height): PSMH (pulse-start metal halide, high intensity discharge) lamps, Average PSMH Lamp (1 per fixture) Wattage = 448 W | Lighting | InGen | Ltg_Wired | LinFluor_fixt | High Bay T5 | 0 | 0 | 1 | 0.7 | 4 | NA | 1 | NA | Lamp | EUN | EDUCATION - UNIVERSITY | New | CZ05 | Santa Maria Area (CZ05) |  |  |  | 1000 sf | 0.093267 | 0.021163 | 0.11443 | Lamp/1000 sf | 611.541 | 841.1775 | 1061.6253 | 0.18737 | 0.25773 | 0.32527 | 0 | 0 | 0 | 668.7813 | 919.9117 | 1160.9935 | 0.23316 | 0.32072 | 0.40477 | -3.435 | -4.7248 | -5.9631 | 254 | 15 | 15 | 15 | 5 | 0.5 | 220.9782 | 253.6372 | 220.9782 | 156.1474 | 165.7024 | 156.1474 | 0 | 0 | 0 | 1 | 1 | 0.048862 | 0.0054291 | [7 empty] | None | None | None | None
M-066 | Lighting - High Bay HID to T5 | SCE | COM | Electric | COMLighting - High Bay HID to T5 | LF lamp and ballast: LF lamp: High Bay T5, 46 inch, 4 or 6 lamps; LF Ballast: Electronic, Programmed Start, High LO (1); Total Average Fixture Watts = 254 W, >15 feet fixture height | High Bay Lamp (>15 feet fixture height): mixed market average of PSMH HID (pulse-start metal halide, high intensity discharge) lamps and T5 fixtures, Average PSMH Lamp (1 per fixture) or T5 Fixture Wattage = 351 W | High Bay Lamp (>15 feet fixture height): PSMH (pulse-start metal halide, high intensity discharge) lamps, Average PSMH Lamp (1 per fixture) Wattage = 448 W | Lighting | InGen | Ltg_Wired | LinFluor_fixt | High Bay T5 | 0 | 0 | 1 | 0.7 | 4 | NA | 1 | NA | Lamp | EUN | EDUCATION - UNIVERSITY | Existing | CZ05 | Santa Maria Area (CZ05) |  |  |  | 1000 sf | 0.093267 | 0.021163 | 0.11443 | Lamp/1000 sf | 611.528 | 841.1596 | 1061.6027 | 0.18736 | 0.25771 | 0.32525 | 0 | 0 | 0 | 681.7926 | 937.8088 | 1183.5809 | 0.22796 | 0.31356 | 0.39573 | -4.2677 | -5.8703 | -7.4087 | 254 | 15 | 15 | 15 | 5 | 0.5 | 220.9782 | 253.6372 | 220.9782 | 156.1474 | 165.7024 | 156.1474 | 0 | 0 | 0 | 1 | 1 | 0.048862 | 0.0054291 | [7 empty] | None | None | None | None
M-066 | Lighting - High Bay HID to T5 | SCE | COM | Electric | COMLighting - High Bay HID to T5 | LF lamp and ballast: LF lamp: High Bay T5, 46 inch, 4 or 6 lamps; LF Ballast: Electronic, Programmed Start, High LO (1); Total Average Fixture Watts = 254 W, >15 feet fixture height | High Bay Lamp (>15 feet fixture height): mixed market average of PSMH HID (pulse-start metal halide, high intensity discharge) lamps and T5 fixtures, Average PSMH Lamp (1 per fixture) or T5 Fixture Wattage = 351 W | High Bay Lamp (>15 feet fixture height): PSMH (pulse-start metal halide, high intensity discharge) lamps, Average PSMH Lamp (1 per fixture) Wattage = 448 W | Lighting | InGen | Ltg_Wired | LinFluor_fixt | High Bay T5 | 0 | 0 | 1 | 0.7 | 4 | NA | 1 | NA | Lamp | EUN | EDUCATION - UNIVERSITY | Existing | CZ06 | Los Angeles Area (CZ06) |  |  |  | 1000 sf | 0.093267 | 0.021163 | 0.11443 | Lamp/1000 sf | 611.5326 | 841.166 | 1061.6108 | 0.18736 | 0.25771 | 0.32525 | 0 | 0 | 0 | 710.4174 | 977.1825 | 1233.2732 | 0.23733 | 0.32644 | 0.41199 | -2.5216 | -3.4685 | -4.3774 | 254 | 15 | 15 | 15 | 5 | 0.5 | 220.9782 | 253.6372 | 220.9782 | 156.1474 | 165.7024 | 156.1474 | 0 | 0 | 0 | 1 | 1 | 0.048862 | 0.0054291 | [7 empty] | None | None | None | None
M-066 | Lighting - High Bay HID to T5 | SCE | COM | Electric | COMLighting - High Bay HID to T5 | LF lamp and ballast: LF lamp: High Bay T5, 46 inch, 4 or 6 lamps; LF Ballast: Electronic, Programmed Start, High LO (1); Total Average Fixture Watts = 254 W, >15 feet fixture height | High Bay Lamp (>15 feet fixture height): mixed market average of PSMH HID (pulse-start metal halide, high intensity discharge) lamps and T5 fixtures, Average PSMH Lamp (1 per fixture) or T5 Fixture Wattage = 351 W | High Bay Lamp (>15 feet fixture height): PSMH (pulse-start metal halide, high intensity discharge) lamps, Average PSMH Lamp (1 per fixture) Wattage = 448 W | Lighting | InGen | Ltg_Wired | LinFluor_fixt | High Bay T5 | 0 | 0 | 1 | 0.7 | 4 | NA | 1 | NA | Lamp | EUN | EDUCATION - UNIVERSITY | New | CZ06 | Los Angeles Area (CZ06) |  |  |  | 1000 sf | 0.093267 | 0.021163 | 0.11443 | Lamp/1000 sf | 611.5562 | 841.1984 | 1061.6518 | 0.18736 | 0.25771 | 0.32525 | 0 | 0 | 0 | 707.8152 | 973.6031 | 1228.7557 | 0.23941 | 0.32931 | 0.41561 | -1.5379 | -2.1154 | -2.6698 | 254 | 15 | 15 | 15 | 5 | 0.5 | 220.9782 | 253.6372 | 220.9782 | 156.1474 | 165.7024 | 156.1474 | 0 | 0 | 0 | 1 | 1 | 0.048862 | 0.0054291 | [7 empty] | None | None | None | None
M-066 | Lighting - High Bay HID to T5 | SCE | COM | Electric | COMLighting - High Bay HID to T5 | LF lamp and ballast: LF lamp: High Bay T5, 46 inch, 4 or 6 lamps; LF Ballast: Electronic, Programmed Start, High LO (1); Total Average Fixture Watts = 254 W, >15 feet fixture height | High Bay Lamp (>15 feet fixture height): mixed market average of PSMH HID (pulse-start metal halide, high intensity discharge) lamps and T5 fixtures, Average PSMH Lamp (1 per fixture) or T5 Fixture Wattage = 351 W | High Bay Lamp (>15 feet fixture height): PSMH (pulse-start metal halide, high intensity discharge) lamps, Average PSMH Lamp (1 per fixture) Wattage = 448 W | Lighting | InGen | Ltg_Wired | LinFluor_fixt | High Bay T5 | 0 | 0 | 1 | 0.7 | 4 | NA | 1 | NA | Lamp | EUN | EDUCATION - UNIVERSITY | Existing | CZ08 | El Toro Area (CZ08) |  |  |  | 1000 sf | 0.093267 | 0.021163 | 0.11443 | Lamp/1000 sf | 611.5092 | 841.1337 | 1061.5701 | 0.18737 | 0.25773 | 0.32527 | 0 | 0 | 0 | 713.0197 | 980.7619 | 1237.7907 | 0.23785 | 0.32716 | 0.4129 | -2.4435 | -3.3611 | -4.2419 | 254 | 15 | 15 | 15 | 5 | 0.5 | 220.9782 | 253.6372 | 220.9782 | 156.1474 | 165.7024 | 156.1474 | 0 | 0 | 0 | 1 | 1 | 0.048862 | 0.0054291 | [7 empty] | None | None | None | None
M-066 | Lighting - High Bay HID to T5 | SCE | COM | Electric | COMLighting - High Bay HID to T5 | LF lamp and ballast: LF lamp: High Bay T5, 46 inch, 4 or 6 lamps; LF Ballast: Electronic, Programmed Start, High LO (1); Total Average Fixture Watts = 254 W, >15 feet fixture height | High Bay Lamp (>15 feet fixture height): mixed market average of PSMH HID (pulse-start metal halide, high intensity discharge) lamps and T5 fixtures, Average PSMH Lamp (1 per fixture) or T5 Fixture Wattage = 351 W | High Bay Lamp (>15 feet fixture height): PSMH (pulse-start metal halide, high intensity discharge) lamps, Average PSMH Lamp (1 per fixture) Wattage = 448 W | Lighting | InGen | Ltg_Wired | LinFluor_fixt | High Bay T5 | 0 | 0 | 1 | 0.7 | 4 | NA | 1 | NA | Lamp | EUN | EDUCATION - UNIVERSITY | New | CZ08 | El Toro Area (CZ08) |  |  |  | 1000 sf | 0.093267 | 0.021163 | 0.11443 | Lamp/1000 sf | 611.5382 | 841.1736 | 1061.6204 | 0.18737 | 0.25772 | 0.32526 | 0 | 0 | 0 | 715.622 | 984.3413 | 1242.3082 | 0.24305 | 0.33432 | 0.42193 | -1.3714 | -1.8864 | -2.3807 | 254 | 15 | 15 | 15 | 5 | 0.5 | 220.9782 | 253.6372 | 220.9782 | 156.1474 | 165.7024 | 156.1474 | 0 | 0 | 0 | 1 | 1 | 0.048862 | 0.0054291 | [7 empty] | None | None | None | None
M-066 | Lighting - High Bay HID to T5 | SCE | COM | Electric | COMLighting - High Bay HID to T5 | LF lamp and ballast: LF lamp: High Bay T5, 46 inch, 4 or 6 lamps; LF Ballast: Electronic, Programmed Start, High LO (1); Total Average Fixture Watts = 254 W, >15 feet fixture height | High Bay Lamp (>15 feet fixture height): mixed market average of PSMH HID (pulse-start metal halide, high intensity discharge) lamps and T5 fixtures, Average PSMH Lamp (1 per fixture) or T5 Fixture Wattage = 351 W | High Bay Lamp (>15 feet fixture height): PSMH (pulse-start metal halide, high intensity discharge) lamps, Average PSMH Lamp (1 per fixture) Wattage = 448 W | Lighting | InGen | Ltg_Wired | LinFluor_fixt | High Bay T5 | 0 | 0 | 1 | 0.7 | 4 | NA | 1 | NA | Lamp | EUN | EDUCATION - UNIVERSITY | Existing | CZ09 | Pasadena Area (CZ09) |  |  |  | 1000 sf | 0.093267 | 0.021163 | 0.11443 | Lamp/1000 sf | 611.5326 | 841.166 | 1061.6108 | 0.18736 | 0.25771 | 0.32525 | 0 | 0 | 0 | 710.4174 | 977.1825 | 1233.2732 | 0.24175 | 0.33253 | 0.41967 | -2.7064 | -3.7226 | -4.6982 | 254 | 15 | 15 | 15 | 5 | 0.5 | 220.9782 | 253.6372 | 220.9782 | 156.1474 | 165.7024 | 156.1474 | 0 | 0 | 0 | 1 | 1 | 0.048862 | 0.0054291 | [7 empty] | None | None | None | None
M-066 | Lighting - High Bay HID to T5 | SCE | COM | Electric | COMLighting - High Bay HID to T5 | LF lamp and ballast: LF lamp: High Bay T5, 46 inch, 4 or 6 lamps; LF Ballast: Electronic, Programmed Start, High LO (1); Total Average Fixture Watts = 254 W, >15 feet fixture height | High Bay Lamp (>15 feet fixture height): mixed market average of PSMH HID (pulse-start metal halide, high intensity discharge) lamps and T5 fixtures, Average PSMH Lamp (1 per fixture) or T5 Fixture Wattage = 351 W | High Bay Lamp (>15 feet fixture height): PSMH (pulse-start metal halide, high intensity discharge) lamps, Average PSMH Lamp (1 per fixture) Wattage = 448 W | Lighting | InGen | Ltg_Wired | LinFluor_fixt | High Bay T5 | 0 | 0 | 1 | 0.7 | 4 | NA | 1 | NA | Lamp | EUN | EDUCATION - UNIVERSITY | New | CZ09 | Pasadena Area (CZ09) |  |  |  | 1000 sf | 0.093267 | 0.021163 | 0.11443 | Lamp/1000 sf | 611.5149 | 841.1416 | 1061.58 | 0.18736 | 0.25772 | 0.32526 | 0 | 0 | 0 | 718.2242 | 987.9208 | 1246.8257 | 0.2506 | 0.3447 | 0.43503 | -1.5796 | -2.1727 | -2.7421 | 254 | 15 | 15 | 15 | 5 | 0.5 | 220.9782 | 253.6372 | 220.9782 | 156.1474 | 165.7024 | 156.1474 | 0 | 0 | 0 | 1 | 1 | 0.048862 | 0.0054291 | [7 empty] | None | None | None | None
M-066 | Lighting - High Bay HID to T5 | SCE | COM | Electric | COMLighting - High Bay HID to T5 | LF lamp and ballast: LF lamp: High Bay T5, 46 inch, 4 or 6 lamps; LF Ballast: Electronic, Programmed Start, High LO (1); Total Average Fixture Watts = 254 W, >15 feet fixture height | High Bay Lamp (>15 feet fixture height): mixed market average of PSMH HID (pulse-start metal halide, high intensity discharge) lamps and T5 fixtures, Average PSMH Lamp (1 per fixture) or T5 Fixture Wattage = 351 W | High Bay Lamp (>15 feet fixture height): PSMH (pulse-start metal halide, high intensity discharge) lamps, Average PSMH Lamp (1 per fixture) Wattage = 448 W | Lighting | InGen | Ltg_Wired | LinFluor_fixt | High Bay T5 | 0 | 0 | 1 | 0.7 | 4 | NA | 1 | NA | Lamp | EUN | EDUCATION - UNIVERSITY | Existing | CZ10 | San Bernardino Area (CZ10) |  |  |  | 1000 sf | 0.093267 | 0.021163 | 0.11443 | Lamp/1000 sf | 611.527 | 841.1582 | 1061.601 | 0.18736 | 0.25771 | 0.32525 | 0 | 0 | 0 | 705.2129 | 970.0236 | 1224.2383 | 0.23993 | 0.33002 | 0.41651 | -2.4253 | -3.336 | -4.2103 | 254 | 15 | 15 | 15 | 5 | 0.5 | 220.9782 | 253.6372 | 220.9782 | 156.1474 | 165.7024 | 156.1474 | 0 | 0 | 0 | 1 | 1 | 0.048862 | 0.0054291 | [7 empty] | None | None | None | None
M-066 | Lighting - High Bay HID to T5 | SCE | COM | Electric | COMLighting - High Bay HID to T5 | LF lamp and ballast: LF lamp: High Bay T5, 46 inch, 4 or 6 lamps; LF Ballast: Electronic, Programmed Start, High LO (1); Total Average Fixture Watts = 254 W, >15 feet fixture height | High Bay Lamp (>15 feet fixture height): mixed market average of PSMH HID (pulse-start metal halide, high intensity discharge) lamps and T5 fixtures, Average PSMH Lamp (1 per fixture) or T5 Fixture Wattage = 351 W | High Bay Lamp (>15 feet fixture height): PSMH (pulse-start metal halide, high intensity discharge) lamps, Average PSMH Lamp (1 per fixture) Wattage = 448 W | Lighting | InGen | Ltg_Wired | LinFluor_fixt | High Bay T5 | 0 | 0 | 1 | 0.7 | 4 | NA | 1 | NA | Lamp | EUN | EDUCATION - UNIVERSITY | New | CZ10 | San Bernardino Area (CZ10) |  |  |  | 1000 sf | 0.093267 | 0.021163 | 0.11443 | Lamp/1000 sf | 611.5436 | 841.1811 | 1061.6299 | 0.18736 | 0.25772 | 0.32526 | 0 | 0 | 0 | 720.8265 | 991.5002 | 1251.3432 | 0.25294 | 0.34792 | 0.4391 | -1.7019 | -2.3409 | -2.9544 | 254 | 15 | 15 | 15 | 5 | 0.5 | 220.9782 | 253.6372 | 220.9782 | 156.1474 | 165.7024 | 156.1474 | 0 | 0 | 0 | 1 | 1 | 0.048862 | 0.0054291 | [7 empty] | None | None | None | None
M-066 | Lighting - High Bay HID to T5 | SCE | COM | Electric | COMLighting - High Bay HID to T5 | LF lamp and ballast: LF lamp: High Bay T5, 46 inch, 4 or 6 lamps; LF Ballast: Electronic, Programmed Start, High LO (1); Total Average Fixture Watts = 254 W, >15 feet fixture height | High Bay Lamp (>15 feet fixture height): mixed market average of PSMH HID (pulse-start metal halide, high intensity discharge) lamps and T5 fixtures, Average PSMH Lamp (1 per fixture) or T5 Fixture Wattage = 351 W | High Bay Lamp (>15 feet fixture height): PSMH (pulse-start metal halide, high intensity discharge) lamps, Average PSMH Lamp (1 per fixture) Wattage = 448 W | Lighting | InGen | Ltg_Wired | LinFluor_fixt | High Bay T5 | 0 | 0 | 1 | 0.7 | 4 | NA | 1 | NA | Lamp | EUN | EDUCATION - UNIVERSITY | Existing | CZ13 | Fresno Area (CZ13) |  |  |  | 1000 sf | 0.093267 | 0.021163 | 0.11443 | Lamp/1000 sf | 611.5395 | 841.1755 | 1061.6228 | 0.11424 | 0.15713 | 0.19831 | 0 | 0 | 0 | 692.2016 | 952.1265 | 1201.6508 | 0.14391 | 0.19794 | 0.24982 | -3.2008 | -4.4027 | -5.5565 | 254 | 15 | 15 | 15 | 5 | 0.5 | 220.9782 | 253.6372 | 220.9782 | 156.1474 | 165.7024 | 156.1474 | 0 | 0 | 0 | 1 | 1 | 0.048862 | 0.0054291 | [7 empty] | None | None | None | None
M-066 | Lighting - High Bay HID to T5 | SCE | COM | Electric | COMLighting - High Bay HID to T5 | LF lamp and ballast: LF lamp: High Bay T5, 46 inch, 4 or 6 lamps; LF Ballast: Electronic, Programmed Start, High LO (1); Total Average Fixture Watts = 254 W, >15 feet fixture height | High Bay Lamp (>15 feet fixture height): mixed market average of PSMH HID (pulse-start metal halide, high intensity discharge) lamps and T5 fixtures, Average PSMH Lamp (1 per fixture) or T5 Fixture Wattage = 351 W | High Bay Lamp (>15 feet fixture height): PSMH (pulse-start metal halide, high intensity discharge) lamps, Average PSMH Lamp (1 per fixture) Wattage = 448 W | Lighting | InGen | Ltg_Wired | LinFluor_fixt | High Bay T5 | 0 | 0 | 1 | 0.7 | 4 | NA | 1 | NA | Lamp | EUN | EDUCATION - UNIVERSITY | New | CZ13 | Fresno Area (CZ13) |  |  |  | 1000 sf | 0.093267 | 0.021163 | 0.11443 | Lamp/1000 sf | 611.5326 | 841.166 | 1061.6108 | 0.11424 | 0.15713 | 0.19831 | 0 | 0 | 0 | 710.4174 | 977.1825 | 1233.2732 | 0.15822 | 0.21763 | 0.27466 | -2.9926 | -4.1163 | -5.1951 | 254 | 15 | 15 | 15 | 5 | 0.5 | 220.9782 | 253.6372 | 220.9782 | 156.1474 | 165.7024 | 156.1474 | 0 | 0 | 0 | 1 | 1 | 0.048862 | 0.0054291 | [7 empty] | None | None | None | None
M-066 | Lighting - High Bay HID to T5 | SCE | COM | Electric | COMLighting - High Bay HID to T5 | LF lamp and ballast: LF lamp: High Bay T5, 46 inch, 4 or 6 lamps; LF Ballast: Electronic, Programmed Start, High LO (1); Total Average Fixture Watts = 254 W, >15 feet fixture height | High Bay Lamp (>15 feet fixture height): mixed market average of PSMH HID (pulse-start metal halide, high intensity discharge) lamps and T5 fixtures, Average PSMH Lamp (1 per fixture) or T5 Fixture Wattage = 351 W | High Bay Lamp (>15 feet fixture height): PSMH (pulse-start metal halide, high intensity discharge) lamps, Average PSMH Lamp (1 per fixture) Wattage = 448 W | Lighting | InGen | Ltg_Wired | LinFluor_fixt | High Bay T5 | 0 | 0 | 1 | 0.7 | 4 | NA | 1 | NA | Lamp | EUN | EDUCATION - UNIVERSITY | Existing | CZ14 | China Lake Area (CZ14) |  |  |  | 1000 sf | 0.093267 | 0.021163 | 0.11443 | Lamp/1000 sf | 611.5395 | 841.1755 | 1061.6228 | 0.18737 | 0.25772 | 0.32526 | 0 | 0 | 0 | 692.2016 | 952.1265 | 1201.6508 | 0.23837 | 0.32788 | 0.4138 | -3.5391 | -4.868 | -6.1438 | 254 | 15 | 15 | 15 | 5 | 0.5 | 220.9782 | 253.6372 | 220.9782 | 156.1474 | 165.7024 | 156.1474 | 0 | 0 | 0 | 1 | 1 | 0.048862 | 0.0054291 | [7 empty] | None | None | None | None
M-066 | Lighting - High Bay HID to T5 | SCE | COM | Electric | COMLighting - High Bay HID to T5 | LF lamp and ballast: LF lamp: High Bay T5, 46 inch, 4 or 6 lamps; LF Ballast: Electronic, Programmed Start, High LO (1); Total Average Fixture Watts = 254 W, >15 feet fixture height | High Bay Lamp (>15 feet fixture height): mixed market average of PSMH HID (pulse-start metal halide, high intensity discharge) lamps and T5 fixtures, Average PSMH Lamp (1 per fixture) or T5 Fixture Wattage = 351 W | High Bay Lamp (>15 feet fixture height): PSMH (pulse-start metal halide, high intensity discharge) lamps, Average PSMH Lamp (1 per fixture) Wattage = 448 W | Lighting | InGen | Ltg_Wired | LinFluor_fixt | High Bay T5 | 0 | 0 | 1 | 0.7 | 4 | NA | 1 | NA | Lamp | EUN | EDUCATION - UNIVERSITY | New | CZ14 | China Lake Area (CZ14) |  |  |  | 1000 sf | 0.093267 | 0.021163 | 0.11443 | Lamp/1000 sf | 611.5507 | 841.1909 | 1061.6422 | 0.18736 | 0.25772 | 0.32526 | 0 | 0 | 0 | 702.6107 | 966.4442 | 1219.7208 | 0.24357 | 0.33503 | 0.42284 | -3.2008 | -4.4027 | -5.5565 | 254 | 15 | 15 | 15 | 5 | 0.5 | 220.9782 | 253.6372 | 220.9782 | 156.1474 | 165.7024 | 156.1474 | 0 | 0 | 0 | 1 | 1 | 0.048862 | 0.0054291 | [7 empty] | None | None | None | None
M-066 | Lighting - High Bay HID to T5 | SCE | COM | Electric | COMLighting - High Bay HID to T5 | LF lamp and ballast: LF lamp: High Bay T5, 46 inch, 4 or 6 lamps; LF Ballast: Electronic, Programmed Start, High LO (1); Total Average Fixture Watts = 254 W, >15 feet fixture height | High Bay Lamp (>15 feet fixture height): mixed market average of PSMH HID (pulse-start metal halide, high intensity discharge) lamps and T5 fixtures, Average PSMH Lamp (1 per fixture) or T5 Fixture Wattage = 351 W | High Bay Lamp (>15 feet fixture height): PSMH (pulse-start metal halide, high intensity discharge) lamps, Average PSMH Lamp (1 per fixture) Wattage = 448 W | Lighting | InGen | Ltg_Wired | LinFluor_fixt | High Bay T5 | 0 | 0 | 1 | 0.7 | 4 | NA | 1 | NA | Lamp | EUN | EDUCATION - UNIVERSITY | Existing | CZ15 | Blythe Area (CZ15) |  |  |  | 1000 sf | 0.093267 | 0.021163 | 0.11443 | Lamp/1000 sf | 611.5088 | 841.1332 | 1061.5694 | 0.18737 | 0.25772 | 0.32526 | 0 | 0 | 0 | 736.4401 | 1012.9767 | 1278.4481 | 0.24071 | 0.3311 | 0.41787 | -1.2907 | -1.7754 | -2.2407 | 254 | 15 | 15 | 15 | 5 | 0.5 | 220.9782 | 253.6372 | 220.9782 | 156.1474 | 165.7024 | 156.1474 | 0 | 0 | 0 | 1 | 1 | 0.048862 | 0.0054291 | [7 empty] | None | None | None | None
M-066 | Lighting - High Bay HID to T5 | SCE | COM | Electric | COMLighting - High Bay HID to T5 | LF lamp and ballast: LF lamp: High Bay T5, 46 inch, 4 or 6 lamps; LF Ballast: Electronic, Programmed Start, High LO (1); Total Average Fixture Watts = 254 W, >15 feet fixture height | High Bay Lamp (>15 feet fixture height): mixed market average of PSMH HID (pulse-start metal halide, high intensity discharge) lamps and T5 fixtures, Average PSMH Lamp (1 per fixture) or T5 Fixture Wattage = 351 W | High Bay Lamp (>15 feet fixture height): PSMH (pulse-start metal halide, high intensity discharge) lamps, Average PSMH Lamp (1 per fixture) Wattage = 448 W | Lighting | InGen | Ltg_Wired | LinFluor_fixt | High Bay T5 | 0 | 0 | 1 | 0.7 | 4 | NA | 1 | NA | Lamp | EUN | EDUCATION - UNIVERSITY | New | CZ15 | Blythe Area (CZ15) |  |  |  | 1000 sf | 0.093267 | 0.021163 | 0.11443 | Lamp/1000 sf | 611.5357 | 841.1702 | 1061.6161 | 0.18736 | 0.25772 | 0.32526 | 0 | 0 | 0 | 762.4627 | 1048.771 | 1323.6229 | 0.25554 | 0.3515 | 0.44362 | -0.66097 | -0.90917 | -1.1474 | 254 | 15 | 15 | 15 | 5 | 0.5 | 220.9782 | 253.6372 | 220.9782 | 156.1474 | 165.7024 | 156.1474 | 0 | 0 | 0 | 1 | 1 | 0.048862 | 0.0054291 | [7 empty] | None | None | None | None
M-066 | Lighting - High Bay HID to T5 | SCE | COM | Electric | COMLighting - High Bay HID to T5 | LF lamp and ballast: LF lamp: High Bay T5, 46 inch, 4 or 6 lamps; LF Ballast: Electronic, Programmed Start, High LO (1); Total Average Fixture Watts = 254 W, >15 feet fixture height | High Bay Lamp (>15 feet fixture height): mixed market average of PSMH HID (pulse-start metal halide, high intensity discharge) lamps and T5 fixtures, Average PSMH Lamp (1 per fixture) or T5 Fixture Wattage = 351 W | High Bay Lamp (>15 feet fixture height): PSMH (pulse-start metal halide, high intensity discharge) lamps, Average PSMH Lamp (1 per fixture) Wattage = 448 W | Lighting | InGen | Ltg_Wired | LinFluor_fixt | High Bay T5 | 0 | 0 | 1 | 0.7 | 4 | NA | 1 | NA | Lamp | EUN | EDUCATION - UNIVERSITY | Existing | CZ16 | Mount Shasta Area (CZ16) |  |  |  | 1000 sf | 0.093267 | 0.021163 | 0.11443 | Lamp/1000 sf | 611.5168 | 841.1441 | 1061.5832 | 0.11424 | 0.15713 | 0.19831 | 0 | 0 | 0 | 647.9632 | 891.2763 | 1124.8536 | 0.13818 | 0.19007 | 0.23988 | -6.9741 | -9.5929 | -12.1069 | 254 | 15 | 15 | 15 | 5 | 0.5 | 220.9782 | 253.6372 | 220.9782 | 156.1474 | 165.7024 | 156.1474 | 0 | 0 | 0 | 1 | 1 | 0.048862 | 0.0054291 | [7 empty] | None | None | None | None
M-066 | Lighting - High Bay HID to T5 | SCE | COM | Electric | COMLighting - High Bay HID to T5 | LF lamp and ballast: LF lamp: High Bay T5, 46 inch, 4 or 6 lamps; LF Ballast: Electronic, Programmed Start, High LO (1); Total Average Fixture Watts = 254 W, >15 feet fixture height | High Bay Lamp (>15 feet fixture height): mixed market average of PSMH HID (pulse-start metal halide, high intensity discharge) lamps and T5 fixtures, Average PSMH Lamp (1 per fixture) or T5 Fixture Wattage = 351 W | High Bay Lamp (>15 feet fixture height): PSMH (pulse-start metal halide, high intensity discharge) lamps, Average PSMH Lamp (1 per fixture) Wattage = 448 W | Lighting | InGen | Ltg_Wired | LinFluor_fixt | High Bay T5 | 0 | 0 | 1 | 0.7 | 4 | NA | 1 | NA | Lamp | EUN | EDUCATION - UNIVERSITY | New | CZ16 | Mount Shasta Area (CZ16) |  |  |  | 1000 sf | 0.093267 | 0.021163 | 0.11443 | Lamp/1000 sf | 611.523 | 841.1527 | 1061.594 | 0.11424 | 0.15714 | 0.19832 | 0 | 0 | 0 | 653.1677 | 898.4352 | 1133.8886 | 0.14963 | 0.20582 | 0.25976 | -6.6618 | -9.1633 | -11.5648 | 254 | 15 | 15 | 15 | 5 | 0.5 | 220.9782 | 253.6372 | 220.9782 | 156.1474 | 165.7024 | 156.1474 | 0 | 0 | 0 | 1 | 1 | 0.048862 | 0.0054291 | [7 empty] | None | None | None | None
M-066 | Lighting - High Bay HID to T5 | SDGE | COM | Electric | COMLighting - High Bay HID to T5 | LF lamp and ballast: LF lamp: High Bay T5, 46 inch, 4 or 6 lamps; LF Ballast: Electronic, Programmed Start, High LO (1); Total Average Fixture Watts = 254 W, >15 feet fixture height | High Bay Lamp (>15 feet fixture height): mixed market average of PSMH HID (pulse-start metal halide, high intensity discharge) lamps and T5 fixtures, Average PSMH Lamp (1 per fixture) or T5 Fixture Wattage = 351 W | High Bay Lamp (>15 feet fixture height): PSMH (pulse-start metal halide, high intensity discharge) lamps, Average PSMH Lamp (1 per fixture) Wattage = 448 W | Lighting | InGen | Ltg_Wired | LinFluor_fixt | High Bay T5 | 0 | 0 | 1 | 0.7 | 4 | NA | 1 | NA | Lamp | EUN | EDUCATION - UNIVERSITY | Existing | CZ06 | Los Angeles Area (CZ06) |  |  |  | 1000 sf | 0.073379 | 0.024558 | 0.097937 | Lamp/1000 sf | 597.8863 | 825.1881 | 1053.5934 | 0.18319 | 0.25283 | 0.32281 | 0 | 0 | 0 | 684.4004 | 944.5928 | 1206.0483 | 0.23127 | 0.3192 | 0.40755 | -2.5442 | -3.5115 | -4.4835 | 254 | 15 | 15 | 15 | 5 | 0.5 | 220.9782 | 253.6372 | 220.9782 | 156.1474 | 165.7024 | 156.1474 | 0 | 0 | 0 | 1 | 1 | 0.080489 | 0.0089432 | [7 empty] | None | None | None | None
M-066 | Lighting - High Bay HID to T5 | SDGE | COM | Electric | COMLighting - High Bay HID to T5 | LF lamp and ballast: LF lamp: High Bay T5, 46 inch, 4 or 6 lamps; LF Ballast: Electronic, Programmed Start, High LO (1); Total Average Fixture Watts = 254 W, >15 feet fixture height | High Bay Lamp (>15 feet fixture height): mixed market average of PSMH HID (pulse-start metal halide, high intensity discharge) lamps and T5 fixtures, Average PSMH Lamp (1 per fixture) or T5 Fixture Wattage = 351 W | High Bay Lamp (>15 feet fixture height): PSMH (pulse-start metal halide, high intensity discharge) lamps, Average PSMH Lamp (1 per fixture) Wattage = 448 W | Lighting | InGen | Ltg_Wired | LinFluor_fixt | High Bay T5 | 0 | 0 | 1 | 0.7 | 4 | NA | 1 | NA | Lamp | EUN | EDUCATION - UNIVERSITY | New | CZ06 | Los Angeles Area (CZ06) |  |  |  | 1000 sf | 0.073379 | 0.024558 | 0.097937 | Lamp/1000 sf | 597.8974 | 825.2034 | 1053.6129 | 0.18318 | 0.25283 | 0.32281 | 0 | 0 | 0 | 694.5774 | 958.6388 | 1223.9821 | 0.23153 | 0.31955 | 0.40799 | -1.6894 | -2.3316 | -2.977 | 254 | 15 | 15 | 15 | 5 | 0.5 | 220.9782 | 253.6372 | 220.9782 | 156.1474 | 165.7024 | 156.1474 | 0 | 0 | 0 | 1 | 1 | 0.080489 | 0.0089432 | [7 empty] | None | None | None | None
M-066 | Lighting - High Bay HID to T5 | SDGE | COM | Electric | COMLighting - High Bay HID to T5 | LF lamp and ballast: LF lamp: High Bay T5, 46 inch, 4 or 6 lamps; LF Ballast: Electronic, Programmed Start, High LO (1); Total Average Fixture Watts = 254 W, >15 feet fixture height | High Bay Lamp (>15 feet fixture height): mixed market average of PSMH HID (pulse-start metal halide, high intensity discharge) lamps and T5 fixtures, Average PSMH Lamp (1 per fixture) or T5 Fixture Wattage = 351 W | High Bay Lamp (>15 feet fixture height): PSMH (pulse-start metal halide, high intensity discharge) lamps, Average PSMH Lamp (1 per fixture) Wattage = 448 W | Lighting | InGen | Ltg_Wired | LinFluor_fixt | High Bay T5 | 0 | 0 | 1 | 0.7 | 4 | NA | 1 | NA | Lamp | EUN | EDUCATION - UNIVERSITY | Existing | CZ07 | San Diego Area (CZ07) |  |  |  | 1000 sf | 0.073379 | 0.024558 | 0.097937 | Lamp/1000 sf | 597.9097 | 825.2204 | 1053.6346 | 0.18318 | 0.25283 | 0.32281 | 0 | 0 | 0 | 681.8562 | 941.0813 | 1201.5649 | 0.22924 | 0.31639 | 0.40396 | -2.216 | -3.0585 | -3.9051 | 254 | 15 | 15 | 15 | 5 | 0.5 | 220.9782 | 253.6372 | 220.9782 | 156.1474 | 165.7024 | 156.1474 | 0 | 0 | 0 | 1 | 1 | 0.080489 | 0.0089432 | [7 empty] | None | None | None | None
M-066 | Lighting - High Bay HID to T5 | SDGE | COM | Electric | COMLighting - High Bay HID to T5 | LF lamp and ballast: LF lamp: High Bay T5, 46 inch, 4 or 6 lamps; LF Ballast: Electronic, Programmed Start, High LO (1); Total Average Fixture Watts = 254 W, >15 feet fixture height | High Bay Lamp (>15 feet fixture height): mixed market average of PSMH HID (pulse-start metal halide, high intensity discharge) lamps and T5 fixtures, Average PSMH Lamp (1 per fixture) or T5 Fixture Wattage = 351 W | High Bay Lamp (>15 feet fixture height): PSMH (pulse-start metal halide, high intensity discharge) lamps, Average PSMH Lamp (1 per fixture) Wattage = 448 W | Lighting | InGen | Ltg_Wired | LinFluor_fixt | High Bay T5 | 0 | 0 | 1 | 0.7 | 4 | NA | 1 | NA | Lamp | EUN | EDUCATION - UNIVERSITY | New | CZ07 | San Diego Area (CZ07) |  |  |  | 1000 sf | 0.073379 | 0.024558 | 0.097937 | Lamp/1000 sf | 597.8919 | 825.1958 | 1053.6032 | 0.18318 | 0.25282 | 0.3228 | 0 | 0 | 0 | 689.4889 | 951.6158 | 1215.0152 | 0.22974 | 0.31709 | 0.40486 | -1.3841 | -1.9103 | -2.439 | 254 | 15 | 15 | 15 | 5 | 0.5 | 220.9782 | 253.6372 | 220.9782 | 156.1474 | 165.7024 | 156.1474 | 0 | 0 | 0 | 1 | 1 | 0.080489 | 0.0089432 | [7 empty] | None | None | None | None
M-066 | Lighting - High Bay HID to T5 | SDGE | COM | Electric | COMLighting - High Bay HID to T5 | LF lamp and ballast: LF lamp: High Bay T5, 46 inch, 4 or 6 lamps; LF Ballast: Electronic, Programmed Start, High LO (1); Total Average Fixture Watts = 254 W, >15 feet fixture height | High Bay Lamp (>15 feet fixture height): mixed market average of PSMH HID (pulse-start metal halide, high intensity discharge) lamps and T5 fixtures, Average PSMH Lamp (1 per fixture) or T5 Fixture Wattage = 351 W | High Bay Lamp (>15 feet fixture height): PSMH (pulse-start metal halide, high intensity discharge) lamps, Average PSMH Lamp (1 per fixture) Wattage = 448 W | Lighting | InGen | Ltg_Wired | LinFluor_fixt | High Bay T5 | 0 | 0 | 1 | 0.7 | 4 | NA | 1 | NA | Lamp | EUN | EDUCATION - UNIVERSITY | Existing | CZ08 | El Toro Area (CZ08) |  |  |  | 1000 sf | 0.073379 | 0.024558 | 0.097937 | Lamp/1000 sf | 597.8919 | 825.1958 | 1053.6032 | 0.18318 | 0.25282 | 0.3228 | 0 | 0 | 0 | 689.4889 | 951.6158 | 1215.0152 | 0.23203 | 0.32025 | 0.40889 | -2.4552 | -3.3886 | -4.3265 | 254 | 15 | 15 | 15 | 5 | 0.5 | 220.9782 | 253.6372 | 220.9782 | 156.1474 | 165.7024 | 156.1474 | 0 | 0 | 0 | 1 | 1 | 0.080489 | 0.0089432 | [7 empty] | None | None | None | None
M-066 | Lighting - High Bay HID to T5 | SDGE | COM | Electric | COMLighting - High Bay HID to T5 | LF lamp and ballast: LF lamp: High Bay T5, 46 inch, 4 or 6 lamps; LF Ballast: Electronic, Programmed Start, High LO (1); Total Average Fixture Watts = 254 W, >15 feet fixture height | High Bay Lamp (>15 feet fixture height): mixed market average of PSMH HID (pulse-start metal halide, high intensity discharge) lamps and T5 fixtures, Average PSMH Lamp (1 per fixture) or T5 Fixture Wattage = 351 W | High Bay Lamp (>15 feet fixture height): PSMH (pulse-start metal halide, high intensity discharge) lamps, Average PSMH Lamp (1 per fixture) Wattage = 448 W | Lighting | InGen | Ltg_Wired | LinFluor_fixt | High Bay T5 | 0 | 0 | 1 | 0.7 | 4 | NA | 1 | NA | Lamp | EUN | EDUCATION - UNIVERSITY | New | CZ08 | El Toro Area (CZ08) |  |  |  | 1000 sf | 0.073379 | 0.024558 | 0.097937 | Lamp/1000 sf | 597.88 | 825.1795 | 1053.5824 | 0.18318 | 0.25282 | 0.3228 | 0 | 0 | 0 | 702.2101 | 969.1733 | 1237.4325 | 0.23432 | 0.32341 | 0.41293 | -1.5138 | -2.0893 | -2.6677 | 254 | 15 | 15 | 15 | 5 | 0.5 | 220.9782 | 253.6372 | 220.9782 | 156.1474 | 165.7024 | 156.1474 | 0 | 0 | 0 | 1 | 1 | 0.080489 | 0.0089432 | [7 empty] | None | None | None | None
M-066 | Lighting - High Bay HID to T5 | SDGE | COM | Electric | COMLighting - High Bay HID to T5 | LF lamp and ballast: LF lamp: High Bay T5, 46 inch, 4 or 6 lamps; LF Ballast: Electronic, Programmed Start, High LO (1); Total Average Fixture Watts = 254 W, >15 feet fixture height | High Bay Lamp (>15 feet fixture height): mixed market average of PSMH HID (pulse-start metal halide, high intensity discharge) lamps and T5 fixtures, Average PSMH Lamp (1 per fixture) or T5 Fixture Wattage = 351 W | High Bay Lamp (>15 feet fixture height): PSMH (pulse-start metal halide, high intensity discharge) lamps, Average PSMH Lamp (1 per fixture) Wattage = 448 W | Lighting | InGen | Ltg_Wired | LinFluor_fixt | High Bay T5 | 0 | 0 | 1 | 0.7 | 4 | NA | 1 | NA | Lamp | EUN | EDUCATION - UNIVERSITY | New | CZ10 | San Bernardino Area (CZ10) |  |  |  | 1000 sf | 0.073379 | 0.024558 | 0.097937 | Lamp/1000 sf | 597.9082 | 825.2183 | 1053.6319 | 0.18319 | 0.25283 | 0.32281 | 0 | 0 | 0 | 704.7543 | 972.6848 | 1241.9159 | 0.24247 | 0.33465 | 0.42727 | -1.7962 | -2.4791 | -3.1653 | 254 | 15 | 15 | 15 | 5 | 0.5 | 220.9782 | 253.6372 | 220.9782 | 156.1474 | 165.7024 | 156.1474 | 0 | 0 | 0 | 1 | 1 | 0.080489 | 0.0089432 | [7 empty] | None | None | None | None
M-066 | Lighting - High Bay HID to T5 | SDGE | COM | Electric | COMLighting - High Bay HID to T5 | LF lamp and ballast: LF lamp: High Bay T5, 46 inch, 4 or 6 lamps; LF Ballast: Electronic, Programmed Start, High LO (1); Total Average Fixture Watts = 254 W, >15 feet fixture height | High Bay Lamp (>15 feet fixture height): mixed market average of PSMH HID (pulse-start metal halide, high intensity discharge) lamps and T5 fixtures, Average PSMH Lamp (1 per fixture) or T5 Fixture Wattage = 351 W | High Bay Lamp (>15 feet fixture height): PSMH (pulse-start metal halide, high intensity discharge) lamps, Average PSMH Lamp (1 per fixture) Wattage = 448 W | Lighting | InGen | Ltg_Wired | LinFluor_fixt | High Bay T5 | 0 | 0 | 1 | 0.7 | 4 | NA | 1 | NA | Lamp | EUN | EDUCATION - UNIVERSITY | Existing | CZ10 | San Bernardino Area (CZ10) |  |  |  | 1000 sf | 0.073379 | 0.024558 | 0.097937 | Lamp/1000 sf | 597.9151 | 825.2279 | 1053.6442 | 0.18319 | 0.25283 | 0.32281 | 0 | 0 | 0 | 686.9447 | 948.1043 | 1210.5318 | 0.23585 | 0.32552 | 0.41562 | -2.8495 | -3.9329 | -5.0215 | 254 | 15 | 15 | 15 | 5 | 0.5 | 220.9782 | 253.6372 | 220.9782 | 156.1474 | 165.7024 | 156.1474 | 0 | 0 | 0 | 1 | 1 | 0.080489 | 0.0089432 | [7 empty] | None | None | None | None
M-066 | Lighting - High Bay HID to T5 | SDGE | COM | Electric | COMLighting - High Bay HID to T5 | LF lamp and ballast: LF lamp: High Bay T5, 46 inch, 4 or 6 lamps; LF Ballast: Electronic, Programmed Start, High LO (1); Total Average Fixture Watts = 254 W, >15 feet fixture height | High Bay Lamp (>15 feet fixture height): mixed market average of PSMH HID (pulse-start metal halide, high intensity discharge) lamps and T5 fixtures, Average PSMH Lamp (1 per fixture) or T5 Fixture Wattage = 351 W | High Bay Lamp (>15 feet fixture height): PSMH (pulse-start metal halide, high intensity discharge) lamps, Average PSMH Lamp (1 per fixture) Wattage = 448 W | Lighting | InGen | Ltg_Wired | LinFluor_fixt | High Bay T5 | 0 | 0 | 1 | 0.7 | 4 | NA | 1 | NA | Lamp | EUN | EDUCATION - UNIVERSITY | Existing | CZ14 | China Lake Area (CZ14) |  |  |  | 1000 sf | 0.073379 | 0.024558 | 0.097937 | Lamp/1000 sf | 597.8806 | 825.1803 | 1053.5834 | 0.18319 | 0.25283 | 0.32281 | 0 | 0 | 0 | 679.3119 | 937.5698 | 1197.0814 | 0.23356 | 0.32236 | 0.41158 | -3.8164 | -5.2672 | -6.7252 | 254 | 15 | 15 | 15 | 5 | 0.5 | 220.9782 | 253.6372 | 220.9782 | 156.1474 | 165.7024 | 156.1474 | 0 | 0 | 0 | 1 | 1 | 0.080489 | 0.0089432 | [7 empty] | None | None | None | None
M-066 | Lighting - High Bay HID to T5 | SDGE | COM | Electric | COMLighting - High Bay HID to T5 | LF lamp and ballast: LF lamp: High Bay T5, 46 inch, 4 or 6 lamps; LF Ballast: Electronic, Programmed Start, High LO (1); Total Average Fixture Watts = 254 W, >15 feet fixture height | High Bay Lamp (>15 feet fixture height): mixed market average of PSMH HID (pulse-start metal halide, high intensity discharge) lamps and T5 fixtures, Average PSMH Lamp (1 per fixture) or T5 Fixture Wattage = 351 W | High Bay Lamp (>15 feet fixture height): PSMH (pulse-start metal halide, high intensity discharge) lamps, Average PSMH Lamp (1 per fixture) Wattage = 448 W | Lighting | InGen | Ltg_Wired | LinFluor_fixt | High Bay T5 | 0 | 0 | 1 | 0.7 | 4 | NA | 1 | NA | Lamp | EUN | EDUCATION - UNIVERSITY | New | CZ14 | China Lake Area (CZ14) |  |  |  | 1000 sf | 0.073379 | 0.024558 | 0.097937 | Lamp/1000 sf | 597.9205 | 825.2353 | 1053.6536 | 0.18318 | 0.25283 | 0.32281 | 0 | 0 | 0 | 692.0331 | 955.1273 | 1219.4987 | 0.23382 | 0.32271 | 0.41203 | -3.2821 | -4.5298 | -5.7837 | 254 | 15 | 15 | 15 | 5 | 0.5 | 220.9782 | 253.6372 | 220.9782 | 156.1474 | 165.7024 | 156.1474 | 0 | 0 | 0 | 1 | 1 | 0.080489 | 0.0089432 | [7 empty] | None | None | None | None
M-066 | Lighting - High Bay HID to T5 | SDGE | COM | Electric | COMLighting - High Bay HID to T5 | LF lamp and ballast: LF lamp: High Bay T5, 46 inch, 4 or 6 lamps; LF Ballast: Electronic, Programmed Start, High LO (1); Total Average Fixture Watts = 254 W, >15 feet fixture height | High Bay Lamp (>15 feet fixture height): mixed market average of PSMH HID (pulse-start metal halide, high intensity discharge) lamps and T5 fixtures, Average PSMH Lamp (1 per fixture) or T5 Fixture Wattage = 351 W | High Bay Lamp (>15 feet fixture height): PSMH (pulse-start metal halide, high intensity discharge) lamps, Average PSMH Lamp (1 per fixture) Wattage = 448 W | Lighting | InGen | Ltg_Wired | LinFluor_fixt | High Bay T5 | 0 | 0 | 1 | 0.7 | 4 | NA | 1 | NA | Lamp | EUN | EDUCATION - UNIVERSITY | Existing | CZ15 | Blythe Area (CZ15) |  |  |  | 1000 sf | 0.073379 | 0.024558 | 0.097937 | Lamp/1000 sf | 594.5838 | 820.6301 | 1047.7737 | 0.18534 | 0.2558 | 0.3266 | 0 | 0 | 0 | 679.3119 | 937.5698 | 1197.0814 | 0.23356 | 0.32236 | 0.41158 | -3.8164 | -5.2672 | -6.7252 | 254 | 15 | 15 | 15 | 5 | 0.5 | 220.9782 | 253.6372 | 220.9782 | 156.1474 | 165.7024 | 156.1474 | 0 | 0 | 0 | 1 | 1 | 0.080489 | 0.0089432 | [7 empty] | None | None | None | None
M-066 | Lighting - High Bay HID to T5 | SDGE | COM | Electric | COMLighting - High Bay HID to T5 | LF lamp and ballast: LF lamp: High Bay T5, 46 inch, 4 or 6 lamps; LF Ballast: Electronic, Programmed Start, High LO (1); Total Average Fixture Watts = 254 W, >15 feet fixture height | High Bay Lamp (>15 feet fixture height): mixed market average of PSMH HID (pulse-start metal halide, high intensity discharge) lamps and T5 fixtures, Average PSMH Lamp (1 per fixture) or T5 Fixture Wattage = 351 W | High Bay Lamp (>15 feet fixture height): PSMH (pulse-start metal halide, high intensity discharge) lamps, Average PSMH Lamp (1 per fixture) Wattage = 448 W | Lighting | InGen | Ltg_Wired | LinFluor_fixt | High Bay T5 | 0 | 0 | 1 | 0.7 | 4 | NA | 1 | NA | Lamp | EUN | EDUCATION - UNIVERSITY | New | CZ15 | Blythe Area (CZ15) |  |  |  | 1000 sf | 0.073379 | 0.024558 | 0.097937 | Lamp/1000 sf | 597.8953 | 825.2005 | 1053.6092 | 0.18318 | 0.25282 | 0.3228 | 0 | 0 | 0 | 740.3737 | 1021.8458 | 1304.6842 | 0.24374 | 0.3364 | 0.42951 | -0.7073 | -0.9762 | -1.2464 | 254 | 15 | 15 | 15 | 5 | 0.5 | 220.9782 | 253.6372 | 220.9782 | 156.1474 | 165.7024 | 156.1474 | 0 | 0 | 0 | 1 | 1 | 0.080489 | 0.0089432 | [7 empty] | None | None | None | None
M-066 | Lighting - High Bay HID to T5 | PGE | COM | Electric | COMLighting - High Bay HID to T5 | LF lamp and ballast: LF lamp: High Bay T5, 46 inch, 4 or 6 lamps; LF Ballast: Electronic, Programmed Start, High LO (1); Total Average Fixture Watts = 254 W, >15 feet fixture height | High Bay Lamp (>15 feet fixture height): mixed market average of PSMH HID (pulse-start metal halide, high intensity discharge) lamps and T5 fixtures, Average PSMH Lamp (1 per fixture) or T5 Fixture Wattage = 351 W | High Bay Lamp (>15 feet fixture height): PSMH (pulse-start metal halide, high intensity discharge) lamps, Average PSMH Lamp (1 per fixture) Wattage = 448 W | Lighting | InGen | Ltg_Wired | LinFluor_fixt | High Bay T5 | 0 | 0 | 1 | 0.7 | 4 | NA | 1 | NA | Lamp | GRO | GROCERY | Existing | CZ01 | Arcata Area (CZ01) |  |  |  | 1000 sf | 0.023329 | 0.0052491 | 0.028578 | Lamp/1000 sf | 1108.7517 | 1834.5897 | 2474.3491 | 0.15581 | 0.25781 | 0.34772 | 0 | 0 | 0 | 885.1941 | 1464.6814 | 1975.4461 | 0.15468 | 0.25595 | 0.3452 | -19.9394 | -32.9927 | -44.4979 | 255 | 14.26 | 14.26 | 14.26 | 4.7533 | 0.5 | 220.9782 | 253.6372 | 220.9782 | 156.1474 | 165.7024 | 156.1474 | 0 | 0 | 0 | 1 | 1 | 0.048862 | 0.0054291 | [7 empty] | None | None | None | None
M-066 | Lighting - High Bay HID to T5 | PGE | COM | Electric | COMLighting - High Bay HID to T5 | LF lamp and ballast: LF lamp: High Bay T5, 46 inch, 4 or 6 lamps; LF Ballast: Electronic, Programmed Start, High LO (1); Total Average Fixture Watts = 254 W, >15 feet fixture height | High Bay Lamp (>15 feet fixture height): mixed market average of PSMH HID (pulse-start metal halide, high intensity discharge) lamps and T5 fixtures, Average PSMH Lamp (1 per fixture) or T5 Fixture Wattage = 351 W | High Bay Lamp (>15 feet fixture height): PSMH (pulse-start metal halide, high intensity discharge) lamps, Average PSMH Lamp (1 per fixture) Wattage = 448 W | Lighting | InGen | Ltg_Wired | LinFluor_fixt | High Bay T5 | 0 | 0 | 1 | 0.7 | 4 | NA | 1 | NA | Lamp | GRO | GROCERY | New | CZ01 | Arcata Area (CZ01) |  |  |  | 1000 sf | 0.023329 | 0.0052491 | 0.028578 | Lamp/1000 sf | 1108.7515 | 1834.5894 | 2474.3486 | 0.15582 | 0.25782 | 0.34773 | 0 | 0 | 0 | 925.8407 | 1531.9372 | 2066.1553 | 0.17659 | 0.29219 | 0.39408 | -20.504 | -33.9268 | -45.7578 | 255 | 14.26 | 14.26 | 14.26 | 4.7533 | 0.5 | 220.9782 | 253.6372 | 220.9782 | 156.1474 | 165.7024 | 156.1474 | 0 | 0 | 0 | 1 | 1 | 0.048862 | 0.0054291 | [7 empty] | None | None | None | None
M-066 | Lighting - High Bay HID to T5 | PGE | COM | Electric | COMLighting - High Bay HID to T5 | LF lamp and ballast: LF lamp: High Bay T5, 46 inch, 4 or 6 lamps; LF Ballast: Electronic, Programmed Start, High LO (1); Total Average Fixture Watts = 254 W, >15 feet fixture height | High Bay Lamp (>15 feet fixture height): mixed market average of PSMH HID (pulse-start metal halide, high intensity discharge) lamps and T5 fixtures, Average PSMH Lamp (1 per fixture) or T5 Fixture Wattage = 351 W | High Bay Lamp (>15 feet fixture height): PSMH (pulse-start metal halide, high intensity discharge) lamps, Average PSMH Lamp (1 per fixture) Wattage = 448 W | Lighting | InGen | Ltg_Wired | LinFluor_fixt | High Bay T5 | 0 | 0 | 1 | 0.7 | 4 | NA | 1 | NA | Lamp | GRO | GROCERY | New | CZ02 | Santa Rosa Area (CZ02) |  |  |  | 1000 sf | 0.023329 | 0.0052491 | 0.028578 | Lamp/1000 sf | 1108.747 | 1834.5821 | 2474.3387 | 0.15581 | 0.25781 | 0.34771 | 0 | 0 | 0 | 1063.5878 | 1759.8595 | 2373.5589 | 0.20888 | 0.34562 | 0.46614 | -14.2941 | -23.6516 | -31.8994 | 255 | 14.26 | 14.26 | 14.26 | 4.7533 | 0.5 | 220.9782 | 253.6372 | 220.9782 | 156.1474 | 165.7024 | 156.1474 | 0 | 0 | 0 | 1 | 1 | 0.048862 | 0.0054291 | [7 empty] | None | None | None | None
M-066 | Lighting - High Bay HID to T5 | PGE | COM | Electric | COMLighting - High Bay HID to T5 | LF lamp and ballast: LF lamp: High Bay T5, 46 inch, 4 or 6 lamps; LF Ballast: Electronic, Programmed Start, High LO (1); Total Average Fixture Watts = 254 W, >15 feet fixture height | High Bay Lamp (>15 feet fixture height): mixed market average of PSMH HID (pulse-start metal halide, high intensity discharge) lamps and T5 fixtures, Average PSMH Lamp (1 per fixture) or T5 Fixture Wattage = 351 W | High Bay Lamp (>15 feet fixture height): PSMH (pulse-start metal halide, high intensity discharge) lamps, Average PSMH Lamp (1 per fixture) Wattage = 448 W | Lighting | InGen | Ltg_Wired | LinFluor_fixt | High Bay T5 | 0 | 0 | 1 | 0.7 | 4 | NA | 1 | NA | Lamp | GRO | GROCERY | Existing | CZ02 | Santa Rosa Area (CZ02) |  |  |  | 1000 sf | 0.023329 | 0.0052491 | 0.028578 | Lamp/1000 sf | 1108.7551 | 1834.5955 | 2474.3568 | 0.15581 | 0.25781 | 0.34772 | 0 | 0 | 0 | 1011.6504 | 1673.9216 | 2257.6526 | 0.20165 | 0.33366 | 0.45002 | -14.7231 | -24.3615 | -32.8569 | 255 | 14.26 | 14.26 | 14.26 | 4.7533 | 0.5 | 220.9782 | 253.6372 | 220.9782 | 156.1474 | 165.7024 | 156.1474 | 0 | 0 | 0 | 1 | 1 | 0.048862 | 0.0054291 | [7 empty] | None | None | None | None
M-066 | Lighting - High Bay HID to T5 | PGE | COM | Electric | COMLighting - High Bay HID to T5 | LF lamp and ballast: LF lamp: High Bay T5, 46 inch, 4 or 6 lamps; LF Ballast: Electronic, Programmed Start, High LO (1); Total Average Fixture Watts = 254 W, >15 feet fixture height | High Bay Lamp (>15 feet fixture height): mixed market average of PSMH HID (pulse-start metal halide, high intensity discharge) lamps and T5 fixtures, Average PSMH Lamp (1 per fixture) or T5 Fixture Wattage = 351 W | High Bay Lamp (>15 feet fixture height): PSMH (pulse-start metal halide, high intensity discharge) lamps, Average PSMH Lamp (1 per fixture) Wattage = 448 W | Lighting | InGen | Ltg_Wired | LinFluor_fixt | High Bay T5 | 0 | 0 | 1 | 0.7 | 4 | NA | 1 | NA | Lamp | GRO | GROCERY | Existing | CZ03 | Oakland Area (CZ03) |  |  |  | 1000 sf | 0.023329 | 0.0052491 | 0.028578 | Lamp/1000 sf | 1108.7513 | 1834.5891 | 2474.3482 | 0.15582 | 0.25782 | 0.34773 | 0 | 0 | 0 | 966.4874 | 1599.193 | 2156.8646 | 0.19307 | 0.31946 | 0.43087 | -16.8458 | -27.8738 | -37.5939 | 255 | 14.26 | 14.26 | 14.26 | 4.7533 | 0.5 | 220.9782 | 253.6372 | 220.9782 | 156.1474 | 165.7024 | 156.1474 | 0 | 0 | 0 | 1 | 1 | 0.048862 | 0.0054291 | [7 empty] | None | None | None | None
M-066 | Lighting - High Bay HID to T5 | PGE | COM | Electric | COMLighting - High Bay HID to T5 | LF lamp and ballast: LF lamp: High Bay T5, 46 inch, 4 or 6 lamps; LF Ballast: Electronic, Programmed Start, High LO (1); Total Average Fixture Watts = 254 W, >15 feet fixture height | High Bay Lamp (>15 feet fixture height): mixed market average of PSMH HID (pulse-start metal halide, high intensity discharge) lamps and T5 fixtures, Average PSMH Lamp (1 per fixture) or T5 Fixture Wattage = 351 W | High Bay Lamp (>15 feet fixture height): PSMH (pulse-start metal halide, high intensity discharge) lamps, Average PSMH Lamp (1 per fixture) Wattage = 448 W | Lighting | InGen | Ltg_Wired | LinFluor_fixt | High Bay T5 | 0 | 0 | 1 | 0.7 | 4 | NA | 1 | NA | Lamp | GRO | GROCERY | New | CZ03 | Oakland Area (CZ03) |  |  |  | 1000 sf | 0.023329 | 0.0052491 | 0.028578 | Lamp/1000 sf | 1108.7511 | 1834.5888 | 2474.3477 | 0.15581 | 0.25781 | 0.34771 | 0 | 0 | 0 | 1013.9085 | 1677.658 | 2262.692 | 0.19736 | 0.32656 | 0.44044 | -15.9425 | -26.3792 | -35.5782 | 255 | 14.26 | 14.26 | 14.26 | 4.7533 | 0.5 | 220.9782 | 253.6372 | 220.9782 | 156.1474 | 165.7024 | 156.1474 | 0 | 0 | 0 | 1 | 1 | 0.048862 | 0.0054291 | [7 empty] | None | None | None | None
M-066 | Lighting - High Bay HID to T5 | PGE | COM | Electric | COMLighting - High Bay HID to T5 | LF lamp and ballast: LF lamp: High Bay T5, 46 inch, 4 or 6 lamps; LF Ballast: Electronic, Programmed Start, High LO (1); Total Average Fixture Watts = 254 W, >15 feet fixture height | High Bay Lamp (>15 feet fixture height): mixed market average of PSMH HID (pulse-start metal halide, high intensity discharge) lamps and T5 fixtures, Average PSMH Lamp (1 per fixture) or T5 Fixture Wattage = 351 W | High Bay Lamp (>15 feet fixture height): PSMH (pulse-start metal halide, high intensity discharge) lamps, Average PSMH Lamp (1 per fixture) Wattage = 448 W | Lighting | InGen | Ltg_Wired | LinFluor_fixt | High Bay T5 | 0 | 0 | 1 | 0.7 | 4 | NA | 1 | NA | Lamp | GRO | GROCERY | Existing | CZ04 | Sunnyvale Area (CZ04) |  |  |  | 1000 sf | 0.023329 | 0.0052491 | 0.028578 | Lamp/1000 sf | 1108.747 | 1834.5821 | 2474.3387 | 0.15581 | 0.25781 | 0.34771 | 0 | 0 | 0 | 1036.49 | 1715.0224 | 2313.0861 | 0.19872 | 0.32881 | 0.44347 | -13.9554 | -23.0912 | -31.1435 | 255 | 14.26 | 14.26 | 14.26 | 4.7533 | 0.5 | 220.9782 | 253.6372 | 220.9782 | 156.1474 | 165.7024 | 156.1474 | 0 | 0 | 0 | 1 | 1 | 0.048862 | 0.0054291 | [7 empty] | None | None | None | None
M-066 | Lighting - High Bay HID to T5 | PGE | COM | Electric | COMLighting - High Bay HID to T5 | LF lamp and ballast: LF lamp: High Bay T5, 46 inch, 4 or 6 lamps; LF Ballast: Electronic, Programmed Start, High LO (1); Total Average Fixture Watts = 254 W, >15 feet fixture height | High Bay Lamp (>15 feet fixture height): mixed market average of PSMH HID (pulse-start metal halide, high intensity discharge) lamps and T5 fixtures, Average PSMH Lamp (1 per fixture) or T5 Fixture Wattage = 351 W | High Bay Lamp (>15 feet fixture height): PSMH (pulse-start metal halide, high intensity discharge) lamps, Average PSMH Lamp (1 per fixture) Wattage = 448 W | Lighting | InGen | Ltg_Wired | LinFluor_fixt | High Bay T5 | 0 | 0 | 1 | 0.7 | 4 | NA | 1 | NA | Lamp | GRO | GROCERY | New | CZ04 | Sunnyvale Area (CZ04) |  |  |  | 1000 sf | 0.023329 | 0.0052491 | 0.028578 | Lamp/1000 sf | 1108.747 | 1834.5821 | 2474.3387 | 0.15582 | 0.25782 | 0.34773 | 0 | 0 | 0 | 1097.46 | 1815.906 | 2449.15 | 0.20323 | 0.33628 | 0.45355 | -12.736 | -21.0735 | -28.4222 | 255 | 14.26 | 14.26 | 14.26 | 4.7533 | 0.5 | 220.9782 | 253.6372 | 220.9782 | 156.1474 | 165.7024 | 156.1474 | 0 | 0 | 0 | 1 | 1 | 0.048862 | 0.0054291 | [7 empty] | None | None | None | None
M-066 | Lighting - High Bay HID to T5 | PGE | COM | Electric | COMLighting - High Bay HID to T5 | LF lamp and ballast: LF lamp: High Bay T5, 46 inch, 4 or 6 lamps; LF Ballast: Electronic, Programmed Start, High LO (1); Total Average Fixture Watts = 254 W, >15 feet fixture height | High Bay Lamp (>15 feet fixture height): mixed market average of PSMH HID (pulse-start metal halide, high intensity discharge) lamps and T5 fixtures, Average PSMH Lamp (1 per fixture) or T5 Fixture Wattage = 351 W | High Bay Lamp (>15 feet fixture height): PSMH (pulse-start metal halide, high intensity discharge) lamps, Average PSMH Lamp (1 per fixture) Wattage = 448 W | Lighting | InGen | Ltg_Wired | LinFluor_fixt | High Bay T5 | 0 | 0 | 1 | 0.7 | 4 | NA | 1 | NA | Lamp | GRO | GROCERY | Existing | CZ05 | Santa Maria Area (CZ05) |  |  |  | 1000 sf | 0.023329 | 0.0052491 | 0.028578 | Lamp/1000 sf | 1108.7513 | 1834.5891 | 2474.3483 | 0.15581 | 0.25781 | 0.34772 | 0 | 0 | 0 | 959.713 | 1587.9837 | 2141.7464 | 0.19014 | 0.31461 | 0.42432 | -16.8458 | -27.8738 | -37.5939 | 255 | 14.26 | 14.26 | 14.26 | 4.7533 | 0.5 | 220.9782 | 253.6372 | 220.9782 | 156.1474 | 165.7024 | 156.1474 | 0 | 0 | 0 | 1 | 1 | 0.048862 | 0.0054291 | [7 empty] | None | None | None | None
M-066 | Lighting - High Bay HID to T5 | PGE | COM | Electric | COMLighting - High Bay HID to T5 | LF lamp and ballast: LF lamp: High Bay T5, 46 inch, 4 or 6 lamps; LF Ballast: Electronic, Programmed Start, High LO (1); Total Average Fixture Watts = 254 W, >15 feet fixture height | High Bay Lamp (>15 feet fixture height): mixed market average of PSMH HID (pulse-start metal halide, high intensity discharge) lamps and T5 fixtures, Average PSMH Lamp (1 per fixture) or T5 Fixture Wattage = 351 W | High Bay Lamp (>15 feet fixture height): PSMH (pulse-start metal halide, high intensity discharge) lamps, Average PSMH Lamp (1 per fixture) Wattage = 448 W | Lighting | InGen | Ltg_Wired | LinFluor_fixt | High Bay T5 | 0 | 0 | 1 | 0.7 | 4 | NA | 1 | NA | Lamp | GRO | GROCERY | New | CZ05 | Santa Maria Area (CZ05) |  |  |  | 1000 sf | 0.023329 | 0.0052491 | 0.028578 | Lamp/1000 sf | 1108.747 | 1834.5821 | 2474.3387 | 0.15581 | 0.25781 | 0.34771 | 0 | 0 | 0 | 1009.3922 | 1670.1852 | 2252.6132 | 0.19285 | 0.31909 | 0.43037 | -15.8522 | -26.2298 | -35.3766 | 255 | 14.26 | 14.26 | 14.26 | 4.7533 | 0.5 | 220.9782 | 253.6372 | 220.9782 | 156.1474 | 165.7024 | 156.1474 | 0 | 0 | 0 | 1 | 1 | 0.048862 | 0.0054291 | [7 empty] | None | None | None | None
M-066 | Lighting - High Bay HID to T5 | PGE | COM | Electric | COMLighting - High Bay HID to T5 | LF lamp and ballast: LF lamp: High Bay T5, 46 inch, 4 or 6 lamps; LF Ballast: Electronic, Programmed Start, High LO (1); Total Average Fixture Watts = 254 W, >15 feet fixture height | High Bay Lamp (>15 feet fixture height): mixed market average of PSMH HID (pulse-start metal halide, high intensity discharge) lamps and T5 fixtures, Average PSMH Lamp (1 per fixture) or T5 Fixture Wattage = 351 W | High Bay Lamp (>15 feet fixture height): PSMH (pulse-start metal halide, high intensity discharge) lamps, Average PSMH Lamp (1 per fixture) Wattage = 448 W | Lighting | InGen | Ltg_Wired | LinFluor_fixt | High Bay T5 | 0 | 0 | 1 | 0.7 | 4 | NA | 1 | NA | Lamp | GRO | GROCERY | Existing | CZ11 | Red Bluff Area (CZ11) |  |  |  | 1000 sf | 0.023329 | 0.0052491 | 0.028578 | Lamp/1000 sf | 1108.747 | 1834.5821 | 2474.3387 | 0.15581 | 0.25781 | 0.34772 | 0 | 0 | 0 | 1090.6856 | 1804.6967 | 2434.0318 | 0.20527 | 0.33964 | 0.45808 | -11.9682 | -19.8031 | -26.7088 | 255 | 14.26 | 14.26 | 14.26 | 4.7533 | 0.5 | 220.9782 | 253.6372 | 220.9782 | 156.1474 | 165.7024 | 156.1474 | 0 | 0 | 0 | 1 | 1 | 0.048862 | 0.0054291 | [7 empty] | None | None | None | None
M-066 | Lighting - High Bay HID to T5 | PGE | COM | Electric | COMLighting - High Bay HID to T5 | LF lamp and ballast: LF lamp: High Bay T5, 46 inch, 4 or 6 lamps; LF Ballast: Electronic, Programmed Start, High LO (1); Total Average Fixture Watts = 254 W, >15 feet fixture height | High Bay Lamp (>15 feet fixture height): mixed market average of PSMH HID (pulse-start metal halide, high intensity discharge) lamps and T5 fixtures, Average PSMH Lamp (1 per fixture) or T5 Fixture Wattage = 351 W | High Bay Lamp (>15 feet fixture height): PSMH (pulse-start metal halide, high intensity discharge) lamps, Average PSMH Lamp (1 per fixture) Wattage = 448 W | Lighting | InGen | Ltg_Wired | LinFluor_fixt | High Bay T5 | 0 | 0 | 1 | 0.7 | 4 | NA | 1 | NA | Lamp | GRO | GROCERY | New | CZ11 | Red Bluff Area (CZ11) |  |  |  | 1000 sf | 0.023329 | 0.0052491 | 0.028578 | Lamp/1000 sf | 1108.7939 | 1834.6597 | 2474.4434 | 0.15581 | 0.25781 | 0.34771 | 0 | 0 | 0 | 1135.8485 | 1879.4254 | 2534.8198 | 0.21385 | 0.35384 | 0.47723 | -11.4036 | -18.869 | -25.449 | 255 | 14.26 | 14.26 | 14.26 | 4.7533 | 0.5 | 220.9782 | 253.6372 | 220.9782 | 156.1474 | 165.7024 | 156.1474 | 0 | 0 | 0 | 1 | 1 | 0.048862 | 0.0054291 | [7 empty] | None | None | None | None
M-066 | Lighting - High Bay HID to T5 | PGE | COM | Electric | COMLighting - High Bay HID to T5 | LF lamp and ballast: LF lamp: High Bay T5, 46 inch, 4 or 6 lamps; LF Ballast: Electronic, Programmed Start, High LO (1); Total Average Fixture Watts = 254 W, >15 feet fixture height | High Bay Lamp (>15 feet fixture height): mixed market average of PSMH HID (pulse-start metal halide, high intensity discharge) lamps and T5 fixtures, Average PSMH Lamp (1 per fixture) or T5 Fixture Wattage = 351 W | High Bay Lamp (>15 feet fixture height): PSMH (pulse-start metal halide, high intensity discharge) lamps, Average PSMH Lamp (1 per fixture) Wattage = 448 W | Lighting | InGen | Ltg_Wired | LinFluor_fixt | High Bay T5 | 0 | 0 | 1 | 0.7 | 4 | NA | 1 | NA | Lamp | GRO | GROCERY | Existing | CZ12 | Sacramento Area (CZ12) |  |  |  | 1000 sf | 0.023329 | 0.0052491 | 0.028578 | Lamp/1000 sf | 1108.7509 | 1834.5884 | 2474.3473 | 0.15581 | 0.25781 | 0.34772 | 0 | 0 | 0 | 1068.1041 | 1767.3324 | 2383.6377 | 0.2012 | 0.33292 | 0.44901 | -12.9618 | -21.4471 | -28.9262 | 255 | 14.26 | 14.26 | 14.26 | 4.7533 | 0.5 | 220.9782 | 253.6372 | 220.9782 | 156.1474 | 165.7024 | 156.1474 | 0 | 0 | 0 | 1 | 1 | 0.048862 | 0.0054291 | [7 empty] | None | None | None | None
M-066 | Lighting - High Bay HID to T5 | PGE | COM | Electric | COMLighting - High Bay HID to T5 | LF lamp and ballast: LF lamp: High Bay T5, 46 inch, 4 or 6 lamps; LF Ballast: Electronic, Programmed Start, High LO (1); Total Average Fixture Watts = 254 W, >15 feet fixture height | High Bay Lamp (>15 feet fixture height): mixed market average of PSMH HID (pulse-start metal halide, high intensity discharge) lamps and T5 fixtures, Average PSMH Lamp (1 per fixture) or T5 Fixture Wattage = 351 W | High Bay Lamp (>15 feet fixture height): PSMH (pulse-start metal halide, high intensity discharge) lamps, Average PSMH Lamp (1 per fixture) Wattage = 448 W | Lighting | InGen | Ltg_Wired | LinFluor_fixt | High Bay T5 | 0 | 0 | 1 | 0.7 | 4 | NA | 1 | NA | Lamp | GRO | GROCERY | New | CZ12 | Sacramento Area (CZ12) |  |  |  | 1000 sf | 0.023329 | 0.0052491 | 0.028578 | Lamp/1000 sf | 1108.7617 | 1834.6064 | 2474.3715 | 0.15581 | 0.25781 | 0.34771 | 0 | 0 | 0 | 1115.5252 | 1845.7975 | 2489.4652 | 0.21069 | 0.34861 | 0.47018 | -12.3069 | -20.3636 | -27.4647 | 255 | 14.26 | 14.26 | 14.26 | 4.7533 | 0.5 | 220.9782 | 253.6372 | 220.9782 | 156.1474 | 165.7024 | 156.1474 | 0 | 0 | 0 | 1 | 1 | 0.048862 | 0.0054291 | [7 empty] | None | None | None | None
M-066 | Lighting - High Bay HID to T5 | PGE | COM | Electric | COMLighting - High Bay HID to T5 | LF lamp and ballast: LF lamp: High Bay T5, 46 inch, 4 or 6 lamps; LF Ballast: Electronic, Programmed Start, High LO (1); Total Average Fixture Watts = 254 W, >15 feet fixture height | High Bay Lamp (>15 feet fixture height): mixed market average of PSMH HID (pulse-start metal halide, high intensity discharge) lamps and T5 fixtures, Average PSMH Lamp (1 per fixture) or T5 Fixture Wattage = 351 W | High Bay Lamp (>15 feet fixture height): PSMH (pulse-start metal halide, high intensity discharge) lamps, Average PSMH Lamp (1 per fixture) Wattage = 448 W | Lighting | InGen | Ltg_Wired | LinFluor_fixt | High Bay T5 | 0 | 0 | 1 | 0.7 | 4 | NA | 1 | NA | Lamp | GRO | GROCERY | Existing | CZ13 | Fresno Area (CZ13) |  |  |  | 1000 sf | 0.023329 | 0.0052491 | 0.028578 | Lamp/1000 sf | 1108.747 | 1834.5821 | 2474.3387 | 0.15581 | 0.25781 | 0.34772 | 0 | 0 | 0 | 1104.2344 | 1827.1153 | 2464.2682 | 0.2012 | 0.33292 | 0.44901 | -11.2907 | -18.6822 | -25.197 | 255 | 14.26 | 14.26 | 14.26 | 4.7533 | 0.5 | 220.9782 | 253.6372 | 220.9782 | 156.1474 | 165.7024 | 156.1474 | 0 | 0 | 0 | 1 | 1 | 0.048862 | 0.0054291 | [7 empty] | None | None | None | None
M-066 | Lighting - High Bay HID to T5 | PGE | COM | Electric | COMLighting - High Bay HID to T5 | LF lamp and ballast: LF lamp: High Bay T5, 46 inch, 4 or 6 lamps; LF Ballast: Electronic, Programmed Start, High LO (1); Total Average Fixture Watts = 254 W, >15 feet fixture height | High Bay Lamp (>15 feet fixture height): mixed market average of PSMH HID (pulse-start metal halide, high intensity discharge) lamps and T5 fixtures, Average PSMH Lamp (1 per fixture) or T5 Fixture Wattage = 351 W | High Bay Lamp (>15 feet fixture height): PSMH (pulse-start metal halide, high intensity discharge) lamps, Average PSMH Lamp (1 per fixture) Wattage = 448 W | Lighting | InGen | Ltg_Wired | LinFluor_fixt | High Bay T5 | 0 | 0 | 1 | 0.7 | 4 | NA | 1 | NA | Lamp | GRO | GROCERY | New | CZ13 | Fresno Area (CZ13) |  |  |  | 1000 sf | 0.023329 | 0.0052491 | 0.028578 | Lamp/1000 sf | 1108.7078 | 1834.5172 | 2474.2512 | 0.15581 | 0.25781 | 0.34771 | 0 | 0 | 0 | 1149.3974 | 1901.844 | 2565.0562 | 0.20978 | 0.34711 | 0.46816 | -10.7939 | -17.8601 | -24.0883 | 255 | 14.26 | 14.26 | 14.26 | 4.7533 | 0.5 | 220.9782 | 253.6372 | 220.9782 | 156.1474 | 165.7024 | 156.1474 | 0 | 0 | 0 | 1 | 1 | 0.048862 | 0.0054291 | [7 empty] | None | None | None | None
M-066 | Lighting - High Bay HID to T5 | PGE | COM | Electric | COMLighting - High Bay HID to T5 | LF lamp and ballast: LF lamp: High Bay T5, 46 inch, 4 or 6 lamps; LF Ballast: Electronic, Programmed Start, High LO (1); Total Average Fixture Watts = 254 W, >15 feet fixture height | High Bay Lamp (>15 feet fixture height): mixed market average of PSMH HID (pulse-start metal halide, high intensity discharge) lamps and T5 fixtures, Average PSMH Lamp (1 per fixture) or T5 Fixture Wattage = 351 W | High Bay Lamp (>15 feet fixture height): PSMH (pulse-start metal halide, high intensity discharge) lamps, Average PSMH Lamp (1 per fixture) Wattage = 448 W | Lighting | InGen | Ltg_Wired | LinFluor_fixt | High Bay T5 | 0 | 0 | 1 | 0.7 | 4 | NA | 1 | NA | Lamp | GRO | GROCERY | Existing | CZ16 | Mount Shasta Area (CZ16) |  |  |  | 1000 sf | 0.023329 | 0.0052491 | 0.028578 | Lamp/1000 sf | 1108.747 | 1834.5821 | 2474.3387 | 0.15582 | 0.25782 | 0.34773 | 0 | 0 | 0 | 968.7456 | 1602.9294 | 2161.904 | 0.19352 | 0.32021 | 0.43188 | -15.7393 | -26.0429 | -35.1246 | 255 | 14.26 | 14.26 | 14.26 | 4.7533 | 0.5 | 220.9782 | 253.6372 | 220.9782 | 156.1474 | 165.7024 | 156.1474 | 0 | 0 | 0 | 1 | 1 | 0.048862 | 0.0054291 | [7 empty] | None | None | None | None
M-066 | Lighting - High Bay HID to T5 | PGE | COM | Electric | COMLighting - High Bay HID to T5 | LF lamp and ballast: LF lamp: High Bay T5, 46 inch, 4 or 6 lamps; LF Ballast: Electronic, Programmed Start, High LO (1); Total Average Fixture Watts = 254 W, >15 feet fixture height | High Bay Lamp (>15 feet fixture height): mixed market average of PSMH HID (pulse-start metal halide, high intensity discharge) lamps and T5 fixtures, Average PSMH Lamp (1 per fixture) or T5 Fixture Wattage = 351 W | High Bay Lamp (>15 feet fixture height): PSMH (pulse-start metal halide, high intensity discharge) lamps, Average PSMH Lamp (1 per fixture) Wattage = 448 W | Lighting | InGen | Ltg_Wired | LinFluor_fixt | High Bay T5 | 0 | 0 | 1 | 0.7 | 4 | NA | 1 | NA | Lamp | GRO | GROCERY | New | CZ16 | Mount Shasta Area (CZ16) |  |  |  | 1000 sf | 0.023329 | 0.0052491 | 0.028578 | Lamp/1000 sf | 1108.7511 | 1834.5888 | 2474.3477 | 0.15581 | 0.25781 | 0.34771 | 0 | 0 | 0 | 1013.9085 | 1677.658 | 2262.692 | 0.19691 | 0.32582 | 0.43944 | -14.9489 | -24.7352 | -33.3608 | 255 | 14.26 | 14.26 | 14.26 | 4.7533 | 0.5 | 220.9782 | 253.6372 | 220.9782 | 156.1474 | 165.7024 | 156.1474 | 0 | 0 | 0 | 1 | 1 | 0.048862 | 0.0054291 | [7 empty] | None | None | None | None
M-066 | Lighting - High Bay HID to T5 | SCE | COM | Electric | COMLighting - High Bay HID to T5 | LF lamp and ballast: LF lamp: High Bay T5, 46 inch, 4 or 6 lamps; LF Ballast: Electronic, Programmed Start, High LO (1); Total Average Fixture Watts = 254 W, >15 feet fixture height | High Bay Lamp (>15 feet fixture height): mixed market average of PSMH HID (pulse-start metal halide, high intensity discharge) lamps and T5 fixtures, Average PSMH Lamp (1 per fixture) or T5 Fixture Wattage = 351 W | High Bay Lamp (>15 feet fixture height): PSMH (pulse-start metal halide, high intensity discharge) lamps, Average PSMH Lamp (1 per fixture) Wattage = 448 W | Lighting | InGen | Ltg_Wired | LinFluor_fixt | High Bay T5 | 0 | 0 | 1 | 0.7 | 4 | NA | 1 | NA | Lamp | GRO | GROCERY | New | CZ05 | Santa Maria Area (CZ05) |  |  |  | 1000 sf | 0 | 0.024132 | 0.024132 | Lamp/1000 sf | 1277.7105 | 1757.4968 | 2218.0849 | 0.17956 | 0.24698 | 0.31171 | 0 | 0 | 0 | 1269.9037 | 1746.7584 | 2204.5324 | 0.2251 | 0.30962 | 0.39076 | -19.9073 | -27.3826 | -34.5588 | 255 | 14.26 | 14.26 | 14.26 | 4.7533 | 0.5 | 220.9782 | 253.6372 | 220.9782 | 156.1474 | 165.7024 | 156.1474 | 0 | 0 | 0 | 1 | 1 | 0.048862 | 0.0054291 | [7 empty] | None | None | None | None
M-066 | Lighting - High Bay HID to T5 | SCE | COM | Electric | COMLighting - High Bay HID to T5 | LF lamp and ballast: LF lamp: High Bay T5, 46 inch, 4 or 6 lamps; LF Ballast: Electronic, Programmed Start, High LO (1); Total Average Fixture Watts = 254 W, >15 feet fixture height | High Bay Lamp (>15 feet fixture height): mixed market average of PSMH HID (pulse-start metal halide, high intensity discharge) lamps and T5 fixtures, Average PSMH Lamp (1 per fixture) or T5 Fixture Wattage = 351 W | High Bay Lamp (>15 feet fixture height): PSMH (pulse-start metal halide, high intensity discharge) lamps, Average PSMH Lamp (1 per fixture) Wattage = 448 W | Lighting | InGen | Ltg_Wired | LinFluor_fixt | High Bay T5 | 0 | 0 | 1 | 0.7 | 4 | NA | 1 | NA | Lamp | GRO | GROCERY | Existing | CZ05 | Santa Maria Area (CZ05) |  |  |  | 1000 sf | 0 | 0.024132 | 0.024132 | Lamp/1000 sf | 1277.7107 | 1757.4969 | 2218.0851 | 0.17955 | 0.24698 | 0.3117 | 0 | 0 | 0 | 1230.8698 | 1693.0671 | 2136.7701 | 0.22171 | 0.30497 | 0.38489 | -21.7029 | -29.8524 | -37.6758 | 255 | 14.26 | 14.26 | 14.26 | 4.7533 | 0.5 | 220.9782 | 253.6372 | 220.9782 | 156.1474 | 165.7024 | 156.1474 | 0 | 0 | 0 | 1 | 1 | 0.048862 | 0.0054291 | [7 empty] | None | None | None | None
M-066 | Lighting - High Bay HID to T5 | SCE | COM | Electric | COMLighting - High Bay HID to T5 | LF lamp and ballast: LF lamp: High Bay T5, 46 inch, 4 or 6 lamps; LF Ballast: Electronic, Programmed Start, High LO (1); Total Average Fixture Watts = 254 W, >15 feet fixture height | High Bay Lamp (>15 feet fixture height): mixed market average of PSMH HID (pulse-start metal halide, high intensity discharge) lamps and T5 fixtures, Average PSMH Lamp (1 per fixture) or T5 Fixture Wattage = 351 W | High Bay Lamp (>15 feet fixture height): PSMH (pulse-start metal halide, high intensity discharge) lamps, Average PSMH Lamp (1 per fixture) Wattage = 448 W | Lighting | InGen | Ltg_Wired | LinFluor_fixt | High Bay T5 | 0 | 0 | 1 | 0.7 | 4 | NA | 1 | NA | Lamp | GRO | GROCERY | Existing | CZ06 | Los Angeles Area (CZ06) |  |  |  | 1000 sf | 0 | 0.024132 | 0.024132 | Lamp/1000 sf | 1277.7724 | 1757.5818 | 2218.1922 | 0.17956 | 0.24699 | 0.31171 | 0 | 0 | 0 | 1316.7444 | 1811.1881 | 2285.8471 | 0.22458 | 0.3089 | 0.38986 | -16.4723 | -22.6577 | -28.5957 | 255 | 14.26 | 14.26 | 14.26 | 4.7533 | 0.5 | 220.9782 | 253.6372 | 220.9782 | 156.1474 | 165.7024 | 156.1474 | 0 | 0 | 0 | 1 | 1 | 0.048862 | 0.0054291 | [7 empty] | None | None | None | None
M-066 | Lighting - High Bay HID to T5 | SCE | COM | Electric | COMLighting - High Bay HID to T5 | LF lamp and ballast: LF lamp: High Bay T5, 46 inch, 4 or 6 lamps; LF Ballast: Electronic, Programmed Start, High LO (1); Total Average Fixture Watts = 254 W, >15 feet fixture height | High Bay Lamp (>15 feet fixture height): mixed market average of PSMH HID (pulse-start metal halide, high intensity discharge) lamps and T5 fixtures, Average PSMH Lamp (1 per fixture) or T5 Fixture Wattage = 351 W | High Bay Lamp (>15 feet fixture height): PSMH (pulse-start metal halide, high intensity discharge) lamps, Average PSMH Lamp (1 per fixture) Wattage = 448 W | Lighting | InGen | Ltg_Wired | LinFluor_fixt | High Bay T5 | 0 | 0 | 1 | 0.7 | 4 | NA | 1 | NA | Lamp | GRO | GROCERY | New | CZ06 | Los Angeles Area (CZ06) |  |  |  | 1000 sf | 0 | 0.024132 | 0.024132 | Lamp/1000 sf | 1277.6903 | 1757.469 | 2218.0498 | 0.17956 | 0.24698 | 0.31171 | 0 | 0 | 0 | 1368.7896 | 1882.7765 | 2376.1968 | 0.2251 | 0.30962 | 0.39076 | -12.5169 | -17.217 | -21.7291 | 255 | 14.26 | 14.26 | 14.26 | 4.7533 | 0.5 | 220.9782 | 253.6372 | 220.9782 | 156.1474 | 165.7024 | 156.1474 | 0 | 0 | 0 | 1 | 1 | 0.048862 | 0.0054291 | [7 empty] | None | None | None | None
M-066 | Lighting - High Bay HID to T5 | SCE | COM | Electric | COMLighting - High Bay HID to T5 | LF lamp and ballast: LF lamp: High Bay T5, 46 inch, 4 or 6 lamps; LF Ballast: Electronic, Programmed Start, High LO (1); Total Average Fixture Watts = 254 W, >15 feet fixture height | High Bay Lamp (>15 feet fixture height): mixed market average of PSMH HID (pulse-start metal halide, high intensity discharge) lamps and T5 fixtures, Average PSMH Lamp (1 per fixture) or T5 Fixture Wattage = 351 W | High Bay Lamp (>15 feet fixture height): PSMH (pulse-start metal halide, high intensity discharge) lamps, Average PSMH Lamp (1 per fixture) Wattage = 448 W | Lighting | InGen | Ltg_Wired | LinFluor_fixt | High Bay T5 | 0 | 0 | 1 | 0.7 | 4 | NA | 1 | NA | Lamp | GRO | GROCERY | Existing | CZ08 | El Toro Area (CZ08) |  |  |  | 1000 sf | 0 | 0.024132 | 0.024132 | Lamp/1000 sf | 1277.6536 | 1757.4185 | 2217.9861 | 0.17955 | 0.24697 | 0.3117 | 0 | 0 | 0 | 1345.3693 | 1850.5617 | 2335.5394 | 0.22952 | 0.31571 | 0.39844 | -14.8069 | -20.3669 | -25.7045 | 255 | 14.26 | 14.26 | 14.26 | 4.7533 | 0.5 | 220.9782 | 253.6372 | 220.9782 | 156.1474 | 165.7024 | 156.1474 | 0 | 0 | 0 | 1 | 1 | 0.048862 | 0.0054291 | [7 empty] | None | None | None | None
M-066 | Lighting - High Bay HID to T5 | SCE | COM | Electric | COMLighting - High Bay HID to T5 | LF lamp and ballast: LF lamp: High Bay T5, 46 inch, 4 or 6 lamps; LF Ballast: Electronic, Programmed Start, High LO (1); Total Average Fixture Watts = 254 W, >15 feet fixture height | High Bay Lamp (>15 feet fixture height): mixed market average of PSMH HID (pulse-start metal halide, high intensity discharge) lamps and T5 fixtures, Average PSMH Lamp (1 per fixture) or T5 Fixture Wattage = 351 W | High Bay Lamp (>15 feet fixture height): PSMH (pulse-start metal halide, high intensity discharge) lamps, Average PSMH Lamp (1 per fixture) Wattage = 448 W | Lighting | InGen | Ltg_Wired | LinFluor_fixt | High Bay T5 | 0 | 0 | 1 | 0.7 | 4 | NA | 1 | NA | Lamp | GRO | GROCERY | New | CZ08 | El Toro Area (CZ08) |  |  |  | 1000 sf | 0 | 0.024132 | 0.024132 | Lamp/1000 sf | 1277.7141 | 1757.5017 | 2218.0911 | 0.17956 | 0.24698 | 0.31171 | 0 | 0 | 0 | 1384.4032 | 1904.2531 | 2403.3017 | 0.23082 | 0.31749 | 0.4007 | -11.0336 | -15.1768 | -19.1541 | 255 | 14.26 | 14.26 | 14.26 | 4.7533 | 0.5 | 220.9782 | 253.6372 | 220.9782 | 156.1474 | 165.7024 | 156.1474 | 0 | 0 | 0 | 1 | 1 | 0.048862 | 0.0054291 | [7 empty] | None | None | None | None
M-066 | Lighting - High Bay HID to T5 | SCE | COM | Electric | COMLighting - High Bay HID to T5 | LF lamp and ballast: LF lamp: High Bay T5, 46 inch, 4 or 6 lamps; LF Ballast: Electronic, Programmed Start, High LO (1); Total Average Fixture Watts = 254 W, >15 feet fixture height | High Bay Lamp (>15 feet fixture height): mixed market average of PSMH HID (pulse-start metal halide, high intensity discharge) lamps and T5 fixtures, Average PSMH Lamp (1 per fixture) or T5 Fixture Wattage = 351 W | High Bay Lamp (>15 feet fixture height): PSMH (pulse-start metal halide, high intensity discharge) lamps, Average PSMH Lamp (1 per fixture) Wattage = 448 W | Lighting | InGen | Ltg_Wired | LinFluor_fixt | High Bay T5 | 0 | 0 | 1 | 0.7 | 4 | NA | 1 | NA | Lamp | GRO | GROCERY | Existing | CZ09 | Pasadena Area (CZ09) |  |  |  | 1000 sf | 0 | 0.024132 | 0.024132 | Lamp/1000 sf | 1277.7425 | 1757.5407 | 2218.1404 | 0.17956 | 0.24698 | 0.31171 | 0 | 0 | 0 | 1350.5738 | 1857.7206 | 2344.5744 | 0.23238 | 0.31964 | 0.40341 | -14.5466 | -20.009 | -25.2527 | 255 | 14.26 | 14.26 | 14.26 | 4.7533 | 0.5 | 220.9782 | 253.6372 | 220.9782 | 156.1474 | 165.7024 | 156.1474 | 0 | 0 | 0 | 1 | 1 | 0.048862 | 0.0054291 | [7 empty] | None | None | None | None
M-066 | Lighting - High Bay HID to T5 | SCE | COM | Electric | COMLighting - High Bay HID to T5 | LF lamp and ballast: LF lamp: High Bay T5, 46 inch, 4 or 6 lamps; LF Ballast: Electronic, Programmed Start, High LO (1); Total Average Fixture Watts = 254 W, >15 feet fixture height | High Bay Lamp (>15 feet fixture height): mixed market average of PSMH HID (pulse-start metal halide, high intensity discharge) lamps and T5 fixtures, Average PSMH Lamp (1 per fixture) or T5 Fixture Wattage = 351 W | High Bay Lamp (>15 feet fixture height): PSMH (pulse-start metal halide, high intensity discharge) lamps, Average PSMH Lamp (1 per fixture) Wattage = 448 W | Lighting | InGen | Ltg_Wired | LinFluor_fixt | High Bay T5 | 0 | 0 | 1 | 0.7 | 4 | NA | 1 | NA | Lamp | GRO | GROCERY | New | CZ09 | Pasadena Area (CZ09) |  |  |  | 1000 sf | 0 | 0.024132 | 0.024132 | Lamp/1000 sf | 1277.7457 | 1757.5451 | 2218.1459 | 0.17955 | 0.24697 | 0.3117 | 0 | 0 | 0 | 1379.1987 | 1897.0942 | 2394.2667 | 0.24591 | 0.33826 | 0.4269 | -11.8143 | -16.2506 | -20.5094 | 255 | 14.26 | 14.26 | 14.26 | 4.7533 | 0.5 | 220.9782 | 253.6372 | 220.9782 | 156.1474 | 165.7024 | 156.1474 | 0 | 0 | 0 | 1 | 1 | 0.048862 | 0.0054291 | [7 empty] | None | None | None | None
M-066 | Lighting - High Bay HID to T5 | SCE | COM | Electric | COMLighting - High Bay HID to T5 | LF lamp and ballast: LF lamp: High Bay T5, 46 inch, 4 or 6 lamps; LF Ballast: Electronic, Programmed Start, High LO (1); Total Average Fixture Watts = 254 W, >15 feet fixture height | High Bay Lamp (>15 feet fixture height): mixed market average of PSMH HID (pulse-start metal halide, high intensity discharge) lamps and T5 fixtures, Average PSMH Lamp (1 per fixture) or T5 Fixture Wattage = 351 W | High Bay Lamp (>15 feet fixture height): PSMH (pulse-start metal halide, high intensity discharge) lamps, Average PSMH Lamp (1 per fixture) Wattage = 448 W | Lighting | InGen | Ltg_Wired | LinFluor_fixt | High Bay T5 | 0 | 0 | 1 | 0.7 | 4 | NA | 1 | NA | Lamp | GRO | GROCERY | Existing | CZ10 | San Bernardino Area (CZ10) |  |  |  | 1000 sf | 0 | 0.024132 | 0.024132 | Lamp/1000 sf | 1277.6982 | 1757.4797 | 2218.0634 | 0.17955 | 0.24698 | 0.3117 | 0 | 0 | 0 | 1347.9716 | 1854.1411 | 2340.0569 | 0.23707 | 0.32609 | 0.41154 | -14.1823 | -19.5079 | -24.6203 | 255 | 14.26 | 14.26 | 14.26 | 4.7533 | 0.5 | 220.9782 | 253.6372 | 220.9782 | 156.1474 | 165.7024 | 156.1474 | 0 | 0 | 0 | 1 | 1 | 0.048862 | 0.0054291 | [7 empty] | None | None | None | None
M-066 | Lighting - High Bay HID to T5 | SCE | COM | Electric | COMLighting - High Bay HID to T5 | LF lamp and ballast: LF lamp: High Bay T5, 46 inch, 4 or 6 lamps; LF Ballast: Electronic, Programmed Start, High LO (1); Total Average Fixture Watts = 254 W, >15 feet fixture height | High Bay Lamp (>15 feet fixture height): mixed market average of PSMH HID (pulse-start metal halide, high intensity discharge) lamps and T5 fixtures, Average PSMH Lamp (1 per fixture) or T5 Fixture Wattage = 351 W | High Bay Lamp (>15 feet fixture height): PSMH (pulse-start metal halide, high intensity discharge) lamps, Average PSMH Lamp (1 per fixture) Wattage = 448 W | Lighting | InGen | Ltg_Wired | LinFluor_fixt | High Bay T5 | 0 | 0 | 1 | 0.7 | 4 | NA | 1 | NA | Lamp | GRO | GROCERY | New | CZ10 | San Bernardino Area (CZ10) |  |  |  | 1000 sf | 0 | 0.024132 | 0.024132 | Lamp/1000 sf | 1277.7258 | 1757.5177 | 2218.1113 | 0.17956 | 0.24698 | 0.31171 | 0 | 0 | 0 | 1392.21 | 1914.9913 | 2416.8541 | 0.2493 | 0.34291 | 0.43278 | -11.7882 | -16.2148 | -20.4642 | 255 | 14.26 | 14.26 | 14.26 | 4.7533 | 0.5 | 220.9782 | 253.6372 | 220.9782 | 156.1474 | 165.7024 | 156.1474 | 0 | 0 | 0 | 1 | 1 | 0.048862 | 0.0054291 | [7 empty] | None | None | None | None
M-066 | Lighting - High Bay HID to T5 | SCE | COM | Electric | COMLighting - High Bay HID to T5 | LF lamp and ballast: LF lamp: High Bay T5, 46 inch, 4 or 6 lamps; LF Ballast: Electronic, Programmed Start, High LO (1); Total Average Fixture Watts = 254 W, >15 feet fixture height | High Bay Lamp (>15 feet fixture height): mixed market average of PSMH HID (pulse-start metal halide, high intensity discharge) lamps and T5 fixtures, Average PSMH Lamp (1 per fixture) or T5 Fixture Wattage = 351 W | High Bay Lamp (>15 feet fixture height): PSMH (pulse-start metal halide, high intensity discharge) lamps, Average PSMH Lamp (1 per fixture) Wattage = 448 W | Lighting | InGen | Ltg_Wired | LinFluor_fixt | High Bay T5 | 0 | 0 | 1 | 0.7 | 4 | NA | 1 | NA | Lamp | GRO | GROCERY | Existing | CZ13 | Fresno Area (CZ13) |  |  |  | 1000 sf | 0 | 0.024132 | 0.024132 | Lamp/1000 sf | 1277.6982 | 1757.4797 | 2218.0634 | 0.17956 | 0.24698 | 0.31171 | 0 | 0 | 0 | 1347.9716 | 1854.1411 | 2340.0569 | 0.23342 | 0.32107 | 0.40522 | -14.5466 | -20.009 | -25.2527 | 255 | 14.26 | 14.26 | 14.26 | 4.7533 | 0.5 | 220.9782 | 253.6372 | 220.9782 | 156.1474 | 165.7024 | 156.1474 | 0 | 0 | 0 | 1 | 1 | 0.048862 | 0.0054291 | [7 empty] | None | None | None | None
M-066 | Lighting - High Bay HID to T5 | SCE | COM | Electric | COMLighting - High Bay HID to T5 | LF lamp and ballast: LF lamp: High Bay T5, 46 inch, 4 or 6 lamps; LF Ballast: Electronic, Programmed Start, High LO (1); Total Average Fixture Watts = 254 W, >15 feet fixture height | High Bay Lamp (>15 feet fixture height): mixed market average of PSMH HID (pulse-start metal halide, high intensity discharge) lamps and T5 fixtures, Average PSMH Lamp (1 per fixture) or T5 Fixture Wattage = 351 W | High Bay Lamp (>15 feet fixture height): PSMH (pulse-start metal halide, high intensity discharge) lamps, Average PSMH Lamp (1 per fixture) Wattage = 448 W | Lighting | InGen | Ltg_Wired | LinFluor_fixt | High Bay T5 | 0 | 0 | 1 | 0.7 | 4 | NA | 1 | NA | Lamp | GRO | GROCERY | New | CZ13 | Fresno Area (CZ13) |  |  |  | 1000 sf | 0 | 0.024132 | 0.024132 | Lamp/1000 sf | 1277.7258 | 1757.5177 | 2218.1113 | 0.17956 | 0.24698 | 0.31171 | 0 | 0 | 0 | 1392.21 | 1914.9913 | 2416.8541 | 0.24409 | 0.33575 | 0.42374 | -13.6619 | -18.792 | -23.7168 | 255 | 14.26 | 14.26 | 14.26 | 4.7533 | 0.5 | 220.9782 | 253.6372 | 220.9782 | 156.1474 | 165.7024 | 156.1474 | 0 | 0 | 0 | 1 | 1 | 0.048862 | 0.0054291 | [7 empty] | None | None | None | None
M-066 | Lighting - High Bay HID to T5 | SCE | COM | Electric | COMLighting - High Bay HID to T5 | LF lamp and ballast: LF lamp: High Bay T5, 46 inch, 4 or 6 lamps; LF Ballast: Electronic, Programmed Start, High LO (1); Total Average Fixture Watts = 254 W, >15 feet fixture height | High Bay Lamp (>15 feet fixture height): mixed market average of PSMH HID (pulse-start metal halide, high intensity discharge) lamps and T5 fixtures, Average PSMH Lamp (1 per fixture) or T5 Fixture Wattage = 351 W | High Bay Lamp (>15 feet fixture height): PSMH (pulse-start metal halide, high intensity discharge) lamps, Average PSMH Lamp (1 per fixture) Wattage = 448 W | Lighting | InGen | Ltg_Wired | LinFluor_fixt | High Bay T5 | 0 | 0 | 1 | 0.7 | 4 | NA | 1 | NA | Lamp | GRO | GROCERY | Existing | CZ14 | China Lake Area (CZ14) |  |  |  | 1000 sf | 0 | 0.024132 | 0.024132 | Lamp/1000 sf | 1277.6859 | 1757.4629 | 2218.0422 | 0.17956 | 0.24699 | 0.31171 | 0 | 0 | 0 | 1340.1648 | 1843.4029 | 2326.5044 | 0.24045 | 0.33074 | 0.41742 | -15.0671 | -20.7249 | -26.1562 | 255 | 14.26 | 14.26 | 14.26 | 4.7533 | 0.5 | 220.9782 | 253.6372 | 220.9782 | 156.1474 | 165.7024 | 156.1474 | 0 | 0 | 0 | 1 | 1 | 0.048862 | 0.0054291 | [7 empty] | None | None | None | None
M-066 | Lighting - High Bay HID to T5 | SCE | COM | Electric | COMLighting - High Bay HID to T5 | LF lamp and ballast: LF lamp: High Bay T5, 46 inch, 4 or 6 lamps; LF Ballast: Electronic, Programmed Start, High LO (1); Total Average Fixture Watts = 254 W, >15 feet fixture height | High Bay Lamp (>15 feet fixture height): mixed market average of PSMH HID (pulse-start metal halide, high intensity discharge) lamps and T5 fixtures, Average PSMH Lamp (1 per fixture) or T5 Fixture Wattage = 351 W | High Bay Lamp (>15 feet fixture height): PSMH (pulse-start metal halide, high intensity discharge) lamps, Average PSMH Lamp (1 per fixture) Wattage = 448 W | Lighting | InGen | Ltg_Wired | LinFluor_fixt | High Bay T5 | 0 | 0 | 1 | 0.7 | 4 | NA | 1 | NA | Lamp | GRO | GROCERY | New | CZ14 | China Lake Area (CZ14) |  |  |  | 1000 sf | 0 | 0.024132 | 0.024132 | Lamp/1000 sf | 1277.6827 | 1757.4585 | 2218.0366 | 0.17955 | 0.24697 | 0.3117 | 0 | 0 | 0 | 1389.6077 | 1911.4119 | 2412.3366 | 0.248 | 0.34112 | 0.43052 | -14.1823 | -19.5079 | -24.6203 | 255 | 14.26 | 14.26 | 14.26 | 4.7533 | 0.5 | 220.9782 | 253.6372 | 220.9782 | 156.1474 | 165.7024 | 156.1474 | 0 | 0 | 0 | 1 | 1 | 0.048862 | 0.0054291 | [7 empty] | None | None | None | None
M-066 | Lighting - High Bay HID to T5 | SCE | COM | Electric | COMLighting - High Bay HID to T5 | LF lamp and ballast: LF lamp: High Bay T5, 46 inch, 4 or 6 lamps; LF Ballast: Electronic, Programmed Start, High LO (1); Total Average Fixture Watts = 254 W, >15 feet fixture height | High Bay Lamp (>15 feet fixture height): mixed market average of PSMH HID (pulse-start metal halide, high intensity discharge) lamps and T5 fixtures, Average PSMH Lamp (1 per fixture) or T5 Fixture Wattage = 351 W | High Bay Lamp (>15 feet fixture height): PSMH (pulse-start metal halide, high intensity discharge) lamps, Average PSMH Lamp (1 per fixture) Wattage = 448 W | Lighting | InGen | Ltg_Wired | LinFluor_fixt | High Bay T5 | 0 | 0 | 1 | 0.7 | 4 | NA | 1 | NA | Lamp | GRO | GROCERY | Existing | CZ15 | Blythe Area (CZ15) |  |  |  | 1000 sf | 0 | 0.024132 | 0.024132 | Lamp/1000 sf | 1277.7213 | 1757.5116 | 2218.1036 | 0.17956 | 0.24699 | 0.31172 | 0 | 0 | 0 | 1441.653 | 1983.0004 | 2502.6863 | 0.23576 | 0.3243 | 0.40928 | -7.9629 | -10.953 | -13.8235 | 255 | 14.26 | 14.26 | 14.26 | 4.7533 | 0.5 | 220.9782 | 253.6372 | 220.9782 | 156.1474 | 165.7024 | 156.1474 | 0 | 0 | 0 | 1 | 1 | 0.048862 | 0.0054291 | [7 empty] | None | None | None | None
M-066 | Lighting - High Bay HID to T5 | SCE | COM | Electric | COMLighting - High Bay HID to T5 | LF lamp and ballast: LF lamp: High Bay T5, 46 inch, 4 or 6 lamps; LF Ballast: Electronic, Programmed Start, High LO (1); Total Average Fixture Watts = 254 W, >15 feet fixture height | High Bay Lamp (>15 feet fixture height): mixed market average of PSMH HID (pulse-start metal halide, high intensity discharge) lamps and T5 fixtures, Average PSMH Lamp (1 per fixture) or T5 Fixture Wattage = 351 W | High Bay Lamp (>15 feet fixture height): PSMH (pulse-start metal halide, high intensity discharge) lamps, Average PSMH Lamp (1 per fixture) Wattage = 448 W | Lighting | InGen | Ltg_Wired | LinFluor_fixt | High Bay T5 | 0 | 0 | 1 | 0.7 | 4 | NA | 1 | NA | Lamp | GRO | GROCERY | New | CZ15 | Blythe Area (CZ15) |  |  |  | 1000 sf | 0 | 0.024132 | 0.024132 | Lamp/1000 sf | 1277.6591 | 1757.4261 | 2217.9956 | 0.17956 | 0.24698 | 0.31171 | 0 | 0 | 0 | 1501.505 | 2065.3271 | 2606.5885 | 0.25086 | 0.34506 | 0.43549 | -6.5057 | -8.9486 | -11.2937 | 255 | 14.26 | 14.26 | 14.26 | 4.7533 | 0.5 | 220.9782 | 253.6372 | 220.9782 | 156.1474 | 165.7024 | 156.1474 | 0 | 0 | 0 | 1 | 1 | 0.048862 | 0.0054291 | [7 empty] | None | None | None | None
M-066 | Lighting - High Bay HID to T5 | SCE | COM | Electric | COMLighting - High Bay HID to T5 | LF lamp and ballast: LF lamp: High Bay T5, 46 inch, 4 or 6 lamps; LF Ballast: Electronic, Programmed Start, High LO (1); Total Average Fixture Watts = 254 W, >15 feet fixture height | High Bay Lamp (>15 feet fixture height): mixed market average of PSMH HID (pulse-start metal halide, high intensity discharge) lamps and T5 fixtures, Average PSMH Lamp (1 per fixture) or T5 Fixture Wattage = 351 W | High Bay Lamp (>15 feet fixture height): PSMH (pulse-start metal halide, high intensity discharge) lamps, Average PSMH Lamp (1 per fixture) Wattage = 448 W | Lighting | InGen | Ltg_Wired | LinFluor_fixt | High Bay T5 | 0 | 0 | 1 | 0.7 | 4 | NA | 1 | NA | Lamp | GRO | GROCERY | Existing | CZ16 | Mount Shasta Area (CZ16) |  |  |  | 1000 sf | 0 | 0.024132 | 0.024132 | Lamp/1000 sf | 1277.7062 | 1757.4909 | 2218.0774 | 0.17955 | 0.24698 | 0.3117 | 0 | 0 | 0 | 1225.6653 | 1685.9083 | 2127.7351 | 0.22327 | 0.30711 | 0.3876 | -20.2976 | -27.9195 | -35.2364 | 255 | 14.26 | 14.26 | 14.26 | 4.7533 | 0.5 | 220.9782 | 253.6372 | 220.9782 | 156.1474 | 165.7024 | 156.1474 | 0 | 0 | 0 | 1 | 1 | 0.048862 | 0.0054291 | [7 empty] | None | None | None | None
M-066 | Lighting - High Bay HID to T5 | SCE | COM | Electric | COMLighting - High Bay HID to T5 | LF lamp and ballast: LF lamp: High Bay T5, 46 inch, 4 or 6 lamps; LF Ballast: Electronic, Programmed Start, High LO (1); Total Average Fixture Watts = 254 W, >15 feet fixture height | High Bay Lamp (>15 feet fixture height): mixed market average of PSMH HID (pulse-start metal halide, high intensity discharge) lamps and T5 fixtures, Average PSMH Lamp (1 per fixture) or T5 Fixture Wattage = 351 W | High Bay Lamp (>15 feet fixture height): PSMH (pulse-start metal halide, high intensity discharge) lamps, Average PSMH Lamp (1 per fixture) Wattage = 448 W | Lighting | InGen | Ltg_Wired | LinFluor_fixt | High Bay T5 | 0 | 0 | 1 | 0.7 | 4 | NA | 1 | NA | Lamp | GRO | GROCERY | New | CZ16 | Mount Shasta Area (CZ16) |  |  |  | 1000 sf | 0 | 0.024132 | 0.024132 | Lamp/1000 sf | 1277.7062 | 1757.4909 | 2218.0774 | 0.17956 | 0.24698 | 0.31171 | 0 | 0 | 0 | 1264.6992 | 1739.5996 | 2195.4974 | 0.22926 | 0.31535 | 0.39799 | -18.8924 | -25.9866 | -32.7969 | 255 | 14.26 | 14.26 | 14.26 | 4.7533 | 0.5 | 220.9782 | 253.6372 | 220.9782 | 156.1474 | 165.7024 | 156.1474 | 0 | 0 | 0 | 1 | 1 | 0.048862 | 0.0054291 | [7 empty] | None | None | None | None
M-066 | Lighting - High Bay HID to T5 | SDGE | COM | Electric | COMLighting - High Bay HID to T5 | LF lamp and ballast: LF lamp: High Bay T5, 46 inch, 4 or 6 lamps; LF Ballast: Electronic, Programmed Start, High LO (1); Total Average Fixture Watts = 254 W, >15 feet fixture height | High Bay Lamp (>15 feet fixture height): mixed market average of PSMH HID (pulse-start metal halide, high intensity discharge) lamps and T5 fixtures, Average PSMH Lamp (1 per fixture) or T5 Fixture Wattage = 351 W | High Bay Lamp (>15 feet fixture height): PSMH (pulse-start metal halide, high intensity discharge) lamps, Average PSMH Lamp (1 per fixture) Wattage = 448 W | Lighting | InGen | Ltg_Wired | LinFluor_fixt | High Bay T5 | 0 | 0 | 1 | 0.7 | 4 | NA | 1 | NA | Lamp | GRO | GROCERY | Existing | CZ06 | Los Angeles Area (CZ06) |  |  |  | 1000 sf | 0.023329 | 0.0052491 | 0.028578 | Lamp/1000 sf | 1249.2009 | 1724.1168 | 2201.3381 | 0.17555 | 0.24229 | 0.30935 | 0 | 0 | 0 | 1261.9428 | 1741.7028 | 2223.7917 | 0.21575 | 0.29777 | 0.3802 | -15.8506 | -21.8766 | -27.9319 | 255 | 14.26 | 14.26 | 14.26 | 4.7533 | 0.5 | 220.9782 | 253.6372 | 220.9782 | 156.1474 | 165.7024 | 156.1474 | 0 | 0 | 0 | 1 | 1 | 0.080489 | 0.0089432 | [7 empty] | None | None | None | None
M-066 | Lighting - High Bay HID to T5 | SDGE | COM | Electric | COMLighting - High Bay HID to T5 | LF lamp and ballast: LF lamp: High Bay T5, 46 inch, 4 or 6 lamps; LF Ballast: Electronic, Programmed Start, High LO (1); Total Average Fixture Watts = 254 W, >15 feet fixture height | High Bay Lamp (>15 feet fixture height): mixed market average of PSMH HID (pulse-start metal halide, high intensity discharge) lamps and T5 fixtures, Average PSMH Lamp (1 per fixture) or T5 Fixture Wattage = 351 W | High Bay Lamp (>15 feet fixture height): PSMH (pulse-start metal halide, high intensity discharge) lamps, Average PSMH Lamp (1 per fixture) Wattage = 448 W | Lighting | InGen | Ltg_Wired | LinFluor_fixt | High Bay T5 | 0 | 0 | 1 | 0.7 | 4 | NA | 1 | NA | Lamp | GRO | GROCERY | New | CZ06 | Los Angeles Area (CZ06) |  |  |  | 1000 sf | 0.023329 | 0.0052491 | 0.028578 | Lamp/1000 sf | 1249.2644 | 1724.2044 | 2201.4499 | 0.17555 | 0.24229 | 0.30935 | 0 | 0 | 0 | 1328.093 | 1833.0017 | 2340.3614 | 0.2188 | 0.30199 | 0.38558 | -11.7544 | -16.2231 | -20.7135 | 255 | 14.26 | 14.26 | 14.26 | 4.7533 | 0.5 | 220.9782 | 253.6372 | 220.9782 | 156.1474 | 165.7024 | 156.1474 | 0 | 0 | 0 | 1 | 1 | 0.080489 | 0.0089432 | [7 empty] | None | None | None | None
M-066 | Lighting - High Bay HID to T5 | SDGE | COM | Electric | COMLighting - High Bay HID to T5 | LF lamp and ballast: LF lamp: High Bay T5, 46 inch, 4 or 6 lamps; LF Ballast: Electronic, Programmed Start, High LO (1); Total Average Fixture Watts = 254 W, >15 feet fixture height | High Bay Lamp (>15 feet fixture height): mixed market average of PSMH HID (pulse-start metal halide, high intensity discharge) lamps and T5 fixtures, Average PSMH Lamp (1 per fixture) or T5 Fixture Wattage = 351 W | High Bay Lamp (>15 feet fixture height): PSMH (pulse-start metal halide, high intensity discharge) lamps, Average PSMH Lamp (1 per fixture) Wattage = 448 W | Lighting | InGen | Ltg_Wired | LinFluor_fixt | High Bay T5 | 0 | 0 | 1 | 0.7 | 4 | NA | 1 | NA | Lamp | GRO | GROCERY | Existing | CZ07 | San Diego Area (CZ07) |  |  |  | 1000 sf | 0.023329 | 0.0052491 | 0.028578 | Lamp/1000 sf | 1249.2174 | 1724.1395 | 2201.3671 | 0.17555 | 0.24228 | 0.30935 | 0 | 0 | 0 | 1244.1331 | 1717.1223 | 2192.4075 | 0.21041 | 0.2904 | 0.37078 | -16.8429 | -23.2461 | -29.6804 | 255 | 14.26 | 14.26 | 14.26 | 4.7533 | 0.5 | 220.9782 | 253.6372 | 220.9782 | 156.1474 | 165.7024 | 156.1474 | 0 | 0 | 0 | 1 | 1 | 0.080489 | 0.0089432 | [7 empty] | None | None | None | None
M-066 | Lighting - High Bay HID to T5 | SDGE | COM | Electric | COMLighting - High Bay HID to T5 | LF lamp and ballast: LF lamp: High Bay T5, 46 inch, 4 or 6 lamps; LF Ballast: Electronic, Programmed Start, High LO (1); Total Average Fixture Watts = 254 W, >15 feet fixture height | High Bay Lamp (>15 feet fixture height): mixed market average of PSMH HID (pulse-start metal halide, high intensity discharge) lamps and T5 fixtures, Average PSMH Lamp (1 per fixture) or T5 Fixture Wattage = 351 W | High Bay Lamp (>15 feet fixture height): PSMH (pulse-start metal halide, high intensity discharge) lamps, Average PSMH Lamp (1 per fixture) Wattage = 448 W | Lighting | InGen | Ltg_Wired | LinFluor_fixt | High Bay T5 | 0 | 0 | 1 | 0.7 | 4 | NA | 1 | NA | Lamp | GRO | GROCERY | New | CZ07 | San Diego Area (CZ07) |  |  |  | 1000 sf | 0.023329 | 0.0052491 | 0.028578 | Lamp/1000 sf | 1249.2095 | 1724.1287 | 2201.3532 | 0.17555 | 0.24229 | 0.30936 | 0 | 0 | 0 | 1317.9161 | 1818.9557 | 2322.4276 | 0.21321 | 0.29426 | 0.37571 | -11.7544 | -16.2231 | -20.7135 | 255 | 14.26 | 14.26 | 14.26 | 4.7533 | 0.5 | 220.9782 | 253.6372 | 220.9782 | 156.1474 | 165.7024 | 156.1474 | 0 | 0 | 0 | 1 | 1 | 0.080489 | 0.0089432 | [7 empty] | None | None | None | None
M-066 | Lighting - High Bay HID to T5 | SDGE | COM | Electric | COMLighting - High Bay HID to T5 | LF lamp and ballast: LF lamp: High Bay T5, 46 inch, 4 or 6 lamps; LF Ballast: Electronic, Programmed Start, High LO (1); Total Average Fixture Watts = 254 W, >15 feet fixture height | High Bay Lamp (>15 feet fixture height): mixed market average of PSMH HID (pulse-start metal halide, high intensity discharge) lamps and T5 fixtures, Average PSMH Lamp (1 per fixture) or T5 Fixture Wattage = 351 W | High Bay Lamp (>15 feet fixture height): PSMH (pulse-start metal halide, high intensity discharge) lamps, Average PSMH Lamp (1 per fixture) Wattage = 448 W | Lighting | InGen | Ltg_Wired | LinFluor_fixt | High Bay T5 | 0 | 0 | 1 | 0.7 | 4 | NA | 1 | NA | Lamp | GRO | GROCERY | Existing | CZ08 | El Toro Area (CZ08) |  |  |  | 1000 sf | 0.023329 | 0.0052491 | 0.028578 | Lamp/1000 sf | 1249.2053 | 1724.1228 | 2201.3458 | 0.17556 | 0.2423 | 0.30936 | 0 | 0 | 0 | 1289.9294 | 1780.3293 | 2273.1097 | 0.22109 | 0.30515 | 0.38961 | -14.3495 | -19.8048 | -25.2867 | 255 | 14.26 | 14.26 | 14.26 | 4.7533 | 0.5 | 220.9782 | 253.6372 | 220.9782 | 156.1474 | 165.7024 | 156.1474 | 0 | 0 | 0 | 1 | 1 | 0.080489 | 0.0089432 | [7 empty] | None | None | None | None
M-066 | Lighting - High Bay HID to T5 | SDGE | COM | Electric | COMLighting - High Bay HID to T5 | LF lamp and ballast: LF lamp: High Bay T5, 46 inch, 4 or 6 lamps; LF Ballast: Electronic, Programmed Start, High LO (1); Total Average Fixture Watts = 254 W, >15 feet fixture height | High Bay Lamp (>15 feet fixture height): mixed market average of PSMH HID (pulse-start metal halide, high intensity discharge) lamps and T5 fixtures, Average PSMH Lamp (1 per fixture) or T5 Fixture Wattage = 351 W | High Bay Lamp (>15 feet fixture height): PSMH (pulse-start metal halide, high intensity discharge) lamps, Average PSMH Lamp (1 per fixture) Wattage = 448 W | Lighting | InGen | Ltg_Wired | LinFluor_fixt | High Bay T5 | 0 | 0 | 1 | 0.7 | 4 | NA | 1 | NA | Lamp | GRO | GROCERY | New | CZ08 | El Toro Area (CZ08) |  |  |  | 1000 sf | 0.023329 | 0.0052491 | 0.028578 | Lamp/1000 sf | 1249.171 | 1724.0754 | 2201.2852 | 0.17555 | 0.24229 | 0.30935 | 0 | 0 | 0 | 1343.3585 | 1854.0707 | 2367.2621 | 0.22389 | 0.30901 | 0.39454 | -10.3551 | -14.2918 | -18.2476 | 255 | 14.26 | 14.26 | 14.26 | 4.7533 | 0.5 | 220.9782 | 253.6372 | 220.9782 | 156.1474 | 165.7024 | 156.1474 | 0 | 0 | 0 | 1 | 1 | 0.080489 | 0.0089432 | [7 empty] | None | None | None | None
M-066 | Lighting - High Bay HID to T5 | SDGE | COM | Electric | COMLighting - High Bay HID to T5 | LF lamp and ballast: LF lamp: High Bay T5, 46 inch, 4 or 6 lamps; LF Ballast: Electronic, Programmed Start, High LO (1); Total Average Fixture Watts = 254 W, >15 feet fixture height | High Bay Lamp (>15 feet fixture height): mixed market average of PSMH HID (pulse-start metal halide, high intensity discharge) lamps and T5 fixtures, Average PSMH Lamp (1 per fixture) or T5 Fixture Wattage = 351 W | High Bay Lamp (>15 feet fixture height): PSMH (pulse-start metal halide, high intensity discharge) lamps, Average PSMH Lamp (1 per fixture) Wattage = 448 W | Lighting | InGen | Ltg_Wired | LinFluor_fixt | High Bay T5 | 0 | 0 | 1 | 0.7 | 4 | NA | 1 | NA | Lamp | GRO | GROCERY | New | CZ10 | San Bernardino Area (CZ10) |  |  |  | 1000 sf | 0.023329 | 0.0052491 | 0.028578 | Lamp/1000 sf | 1249.1828 | 1724.0917 | 2201.306 | 0.17555 | 0.24229 | 0.30935 | 0 | 0 | 0 | 1350.9912 | 1864.6052 | 2380.7125 | 0.24145 | 0.33324 | 0.42548 | -11.0674 | -15.275 | -19.503 | 255 | 14.26 | 14.26 | 14.26 | 4.7533 | 0.5 | 220.9782 | 253.6372 | 220.9782 | 156.1474 | 165.7024 | 156.1474 | 0 | 0 | 0 | 1 | 1 | 0.080489 | 0.0089432 | [7 empty] | None | None | None | None
M-066 | Lighting - High Bay HID to T5 | SDGE | COM | Electric | COMLighting - High Bay HID to T5 | LF lamp and ballast: LF lamp: High Bay T5, 46 inch, 4 or 6 lamps; LF Ballast: Electronic, Programmed Start, High LO (1); Total Average Fixture Watts = 254 W, >15 feet fixture height | High Bay Lamp (>15 feet fixture height): mixed market average of PSMH HID (pulse-start metal halide, high intensity discharge) lamps and T5 fixtures, Average PSMH Lamp (1 per fixture) or T5 Fixture Wattage = 351 W | High Bay Lamp (>15 feet fixture height): PSMH (pulse-start metal halide, high intensity discharge) lamps, Average PSMH Lamp (1 per fixture) Wattage = 448 W | Lighting | InGen | Ltg_Wired | LinFluor_fixt | High Bay T5 | 0 | 0 | 1 | 0.7 | 4 | NA | 1 | NA | Lamp | GRO | GROCERY | Existing | CZ10 | San Bernardino Area (CZ10) |  |  |  | 1000 sf | 0.023329 | 0.0052491 | 0.028578 | Lamp/1000 sf | 1249.2731 | 1724.2164 | 2201.4652 | 0.17555 | 0.24229 | 0.30936 | 0 | 0 | 0 | 1307.7391 | 1804.9097 | 2304.4938 | 0.23025 | 0.31779 | 0.40575 | -13.6117 | -18.7865 | -23.9865 | 255 | 14.26 | 14.26 | 14.26 | 4.7533 | 0.5 | 220.9782 | 253.6372 | 220.9782 | 156.1474 | 165.7024 | 156.1474 | 0 | 0 | 0 | 1 | 1 | 0.080489 | 0.0089432 | [7 empty] | None | None | None | None
M-066 | Lighting - High Bay HID to T5 | SDGE | COM | Electric | COMLighting - High Bay HID to T5 | LF lamp and ballast: LF lamp: High Bay T5, 46 inch, 4 or 6 lamps; LF Ballast: Electronic, Programmed Start, High LO (1); Total Average Fixture Watts = 254 W, >15 feet fixture height | High Bay Lamp (>15 feet fixture height): mixed market average of PSMH HID (pulse-start metal halide, high intensity discharge) lamps and T5 fixtures, Average PSMH Lamp (1 per fixture) or T5 Fixture Wattage = 351 W | High Bay Lamp (>15 feet fixture height): PSMH (pulse-start metal halide, high intensity discharge) lamps, Average PSMH Lamp (1 per fixture) Wattage = 448 W | Lighting | InGen | Ltg_Wired | LinFluor_fixt | High Bay T5 | 0 | 0 | 1 | 0.7 | 4 | NA | 1 | NA | Lamp | GRO | GROCERY | Existing | CZ14 | China Lake Area (CZ14) |  |  |  | 1000 sf | 0.023329 | 0.0052491 | 0.028578 | Lamp/1000 sf | 1249.2614 | 1724.2003 | 2201.4447 | 0.17556 | 0.2423 | 0.30937 | 0 | 0 | 0 | 1300.1064 | 1794.3752 | 2291.0435 | 0.23305 | 0.32165 | 0.41068 | -14.3495 | -19.8048 | -25.2867 | 255 | 14.26 | 14.26 | 14.26 | 4.7533 | 0.5 | 220.9782 | 253.6372 | 220.9782 | 156.1474 | 165.7024 | 156.1474 | 0 | 0 | 0 | 1 | 1 | 0.080489 | 0.0089432 | [7 empty] | None | None | None | None
M-066 | Lighting - High Bay HID to T5 | SDGE | COM | Electric | COMLighting - High Bay HID to T5 | LF lamp and ballast: LF lamp: High Bay T5, 46 inch, 4 or 6 lamps; LF Ballast: Electronic, Programmed Start, High LO (1); Total Average Fixture Watts = 254 W, >15 feet fixture height | High Bay Lamp (>15 feet fixture height): mixed market average of PSMH HID (pulse-start metal halide, high intensity discharge) lamps and T5 fixtures, Average PSMH Lamp (1 per fixture) or T5 Fixture Wattage = 351 W | High Bay Lamp (>15 feet fixture height): PSMH (pulse-start metal halide, high intensity discharge) lamps, Average PSMH Lamp (1 per fixture) Wattage = 448 W | Lighting | InGen | Ltg_Wired | LinFluor_fixt | High Bay T5 | 0 | 0 | 1 | 0.7 | 4 | NA | 1 | NA | Lamp | GRO | GROCERY | New | CZ14 | China Lake Area (CZ14) |  |  |  | 1000 sf | 0.023329 | 0.0052491 | 0.028578 | Lamp/1000 sf | 1249.2136 | 1724.1342 | 2201.3603 | 0.17555 | 0.2423 | 0.30936 | 0 | 0 | 0 | 1345.9027 | 1857.5822 | 2371.7456 | 0.24018 | 0.33149 | 0.42324 | -13.23 | -18.2598 | -23.3139 | 255 | 14.26 | 14.26 | 14.26 | 4.7533 | 0.5 | 220.9782 | 253.6372 | 220.9782 | 156.1474 | 165.7024 | 156.1474 | 0 | 0 | 0 | 1 | 1 | 0.080489 | 0.0089432 | [7 empty] | None | None | None | None
M-066 | Lighting - High Bay HID to T5 | SDGE | COM | Electric | COMLighting - High Bay HID to T5 | LF lamp and ballast: LF lamp: High Bay T5, 46 inch, 4 or 6 lamps; LF Ballast: Electronic, Programmed Start, High LO (1); Total Average Fixture Watts = 254 W, >15 feet fixture height | High Bay Lamp (>15 feet fixture height): mixed market average of PSMH HID (pulse-start metal halide, high intensity discharge) lamps and T5 fixtures, Average PSMH Lamp (1 per fixture) or T5 Fixture Wattage = 351 W | High Bay Lamp (>15 feet fixture height): PSMH (pulse-start metal halide, high intensity discharge) lamps, Average PSMH Lamp (1 per fixture) Wattage = 448 W | Lighting | InGen | Ltg_Wired | LinFluor_fixt | High Bay T5 | 0 | 0 | 1 | 0.7 | 4 | NA | 1 | NA | Lamp | GRO | GROCERY | Existing | CZ15 | Blythe Area (CZ15) |  |  |  | 1000 sf | 0.023329 | 0.0052491 | 0.028578 | Lamp/1000 sf | 1249.2211 | 1724.1447 | 2201.3736 | 0.17556 | 0.2423 | 0.30937 | 0 | 0 | 0 | 1401.876 | 1934.8351 | 2470.3815 | 0.22898 | 0.31603 | 0.40351 | -7.6582 | -10.5696 | -13.4952 | 255 | 14.26 | 14.26 | 14.26 | 4.7533 | 0.5 | 220.9782 | 253.6372 | 220.9782 | 156.1474 | 165.7024 | 156.1474 | 0 | 0 | 0 | 1 | 1 | 0.080489 | 0.0089432 | [7 empty] | None | None | None | None
M-066 | Lighting - High Bay HID to T5 | SDGE | COM | Electric | COMLighting - High Bay HID to T5 | LF lamp and ballast: LF lamp: High Bay T5, 46 inch, 4 or 6 lamps; LF Ballast: Electronic, Programmed Start, High LO (1); Total Average Fixture Watts = 254 W, >15 feet fixture height | High Bay Lamp (>15 feet fixture height): mixed market average of PSMH HID (pulse-start metal halide, high intensity discharge) lamps and T5 fixtures, Average PSMH Lamp (1 per fixture) or T5 Fixture Wattage = 351 W | High Bay Lamp (>15 feet fixture height): PSMH (pulse-start metal halide, high intensity discharge) lamps, Average PSMH Lamp (1 per fixture) Wattage = 448 W | Lighting | InGen | Ltg_Wired | LinFluor_fixt | High Bay T5 | 0 | 0 | 1 | 0.7 | 4 | NA | 1 | NA | Lamp | GRO | GROCERY | New | CZ15 | Blythe Area (CZ15) |  |  |  | 1000 sf | 0.023329 | 0.0052491 | 0.028578 | Lamp/1000 sf | 1249.2281 | 1724.1543 | 2201.386 | 0.17555 | 0.24229 | 0.30936 | 0 | 0 | 0 | 1457.8492 | 2012.0881 | 2569.0174 | 0.24272 | 0.335 | 0.42772 | -6.1062 | -8.4276 | -10.7603 | 255 | 14.26 | 14.26 | 14.26 | 4.7533 | 0.5 | 220.9782 | 253.6372 | 220.9782 | 156.1474 | 165.7024 | 156.1474 | 0 | 0 | 0 | 1 | 1 | 0.080489 | 0.0089432 | [7 empty] | None | None | None | None
M-066 | Lighting - High Bay HID to T5 | PGE | COM | Electric | COMLighting - High Bay HID to T5 | LF lamp and ballast: LF lamp: High Bay T5, 46 inch, 4 or 6 lamps; LF Ballast: Electronic, Programmed Start, High LO (1); Total Average Fixture Watts = 254 W, >15 feet fixture height | High Bay Lamp (>15 feet fixture height): mixed market average of PSMH HID (pulse-start metal halide, high intensity discharge) lamps and T5 fixtures, Average PSMH Lamp (1 per fixture) or T5 Fixture Wattage = 351 W | High Bay Lamp (>15 feet fixture height): PSMH (pulse-start metal halide, high intensity discharge) lamps, Average PSMH Lamp (1 per fixture) Wattage = 448 W | Lighting | InGen | Ltg_Wired | LinFluor_fixt | High Bay T5 | 0 | 0 | 1 | 0.7 | 4 | NA | 1 | NA | Lamp | HSP | HEALTH/MEDICAL - HOSPITAL | Existing | CZ01 | Arcata Area (CZ01) |  |  |  | 1000 sf | 0.044641 | 0.0044641 | 0.049106 | Lamp/1000 sf | 1187.8351 | 1965.4447 | 2650.8359 | 0.18676 | 0.30901 | 0.41677 | 0 | 0 | 0 | 1275.8537 | 2111.0842 | 2847.2628 | 0.21723 | 0.35944 | 0.48479 | -10.1617 | -16.8139 | -22.6773 | 256 | 13.31 | 13.31 | 13.31 | 4.4367 | 0.5 | 220.9782 | 253.6372 | 220.9782 | 156.1474 | 165.7024 | 156.1474 | 0 | 0 | 0 | 1 | 1 | 0.048862 | 0.0054291 | [7 empty] | None | None | None | None
M-066 | Lighting - High Bay HID to T5 | PGE | COM | Electric | COMLighting - High Bay HID to T5 | LF lamp and ballast: LF lamp: High Bay T5, 46 inch, 4 or 6 lamps; LF Ballast: Electronic, Programmed Start, High LO (1); Total Average Fixture Watts = 254 W, >15 feet fixture height | High Bay Lamp (>15 feet fixture height): mixed market average of PSMH HID (pulse-start metal halide, high intensity discharge) lamps and T5 fixtures, Average PSMH Lamp (1 per fixture) or T5 Fixture Wattage = 351 W | High Bay Lamp (>15 feet fixture height): PSMH (pulse-start metal halide, high intensity discharge) lamps, Average PSMH Lamp (1 per fixture) Wattage = 448 W | Lighting | InGen | Ltg_Wired | LinFluor_fixt | High Bay T5 | 0 | 0 | 1 | 0.7 | 4 | NA | 1 | NA | Lamp | HSP | HEALTH/MEDICAL - HOSPITAL | New | CZ01 | Arcata Area (CZ01) |  |  |  | 1000 sf | 0.044641 | 0.0044641 | 0.049106 | Lamp/1000 sf | 1187.8031 | 1965.3918 | 2650.7645 | 0.18674 | 0.30899 | 0.41675 | 0 | 0 | 0 | 1217.1419 | 2013.9369 | 2716.2383 | 0.21046 | 0.34824 | 0.46967 | -10.0262 | -16.5898 | -22.375 | 256 | 13.31 | 13.31 | 13.31 | 4.4367 | 0.5 | 220.9782 | 253.6372 | 220.9782 | 156.1474 | 165.7024 | 156.1474 | 0 | 0 | 0 | 1 | 1 | 0.048862 | 0.0054291 | [7 empty] | None | None | None | None
M-066 | Lighting - High Bay HID to T5 | PGE | COM | Electric | COMLighting - High Bay HID to T5 | LF lamp and ballast: LF lamp: High Bay T5, 46 inch, 4 or 6 lamps; LF Ballast: Electronic, Programmed Start, High LO (1); Total Average Fixture Watts = 254 W, >15 feet fixture height | High Bay Lamp (>15 feet fixture height): mixed market average of PSMH HID (pulse-start metal halide, high intensity discharge) lamps and T5 fixtures, Average PSMH Lamp (1 per fixture) or T5 Fixture Wattage = 351 W | High Bay Lamp (>15 feet fixture height): PSMH (pulse-start metal halide, high intensity discharge) lamps, Average PSMH Lamp (1 per fixture) Wattage = 448 W | Lighting | InGen | Ltg_Wired | LinFluor_fixt | High Bay T5 | 0 | 0 | 1 | 0.7 | 4 | NA | 1 | NA | Lamp | HSP | HEALTH/MEDICAL - HOSPITAL | New | CZ02 | Santa Rosa Area (CZ02) |  |  |  | 1000 sf | 0.044641 | 0.0044641 | 0.049106 | Lamp/1000 sf | 1187.828 | 1965.4329 | 2650.82 | 0.18675 | 0.30901 | 0.41677 | 0 | 0 | 0 | 1262.3048 | 2088.6656 | 2817.0264 | 0.22446 | 0.3714 | 0.50092 | -8.2422 | -13.638 | -18.3938 | 256 | 13.31 | 13.31 | 13.31 | 4.4367 | 0.5 | 220.9782 | 253.6372 | 220.9782 | 156.1474 | 165.7024 | 156.1474 | 0 | 0 | 0 | 1 | 1 | 0.048862 | 0.0054291 | [7 empty] | None | None | None | None
M-066 | Lighting - High Bay HID to T5 | PGE | COM | Electric | COMLighting - High Bay HID to T5 | LF lamp and ballast: LF lamp: High Bay T5, 46 inch, 4 or 6 lamps; LF Ballast: Electronic, Programmed Start, High LO (1); Total Average Fixture Watts = 254 W, >15 feet fixture height | High Bay Lamp (>15 feet fixture height): mixed market average of PSMH HID (pulse-start metal halide, high intensity discharge) lamps and T5 fixtures, Average PSMH Lamp (1 per fixture) or T5 Fixture Wattage = 351 W | High Bay Lamp (>15 feet fixture height): PSMH (pulse-start metal halide, high intensity discharge) lamps, Average PSMH Lamp (1 per fixture) Wattage = 448 W | Lighting | InGen | Ltg_Wired | LinFluor_fixt | High Bay T5 | 0 | 0 | 1 | 0.7 | 4 | NA | 1 | NA | Lamp | HSP | HEALTH/MEDICAL - HOSPITAL | Existing | CZ02 | Santa Rosa Area (CZ02) |  |  |  | 1000 sf | 0.044641 | 0.0044641 | 0.049106 | Lamp/1000 sf | 1187.7446 | 1965.2949 | 2650.6338 | 0.18674 | 0.30899 | 0.41675 | 0 | 0 | 0 | 1309.7259 | 2167.1306 | 2922.8539 | 0.23259 | 0.38485 | 0.51906 | -7.9487 | -13.1522 | -17.7387 | 256 | 13.31 | 13.31 | 13.31 | 4.4367 | 0.5 | 220.9782 | 253.6372 | 220.9782 | 156.1474 | 165.7024 | 156.1474 | 0 | 0 | 0 | 1 | 1 | 0.048862 | 0.0054291 | [7 empty] | None | None | None | None
M-066 | Lighting - High Bay HID to T5 | PGE | COM | Electric | COMLighting - High Bay HID to T5 | LF lamp and ballast: LF lamp: High Bay T5, 46 inch, 4 or 6 lamps; LF Ballast: Electronic, Programmed Start, High LO (1); Total Average Fixture Watts = 254 W, >15 feet fixture height | High Bay Lamp (>15 feet fixture height): mixed market average of PSMH HID (pulse-start metal halide, high intensity discharge) lamps and T5 fixtures, Average PSMH Lamp (1 per fixture) or T5 Fixture Wattage = 351 W | High Bay Lamp (>15 feet fixture height): PSMH (pulse-start metal halide, high intensity discharge) lamps, Average PSMH Lamp (1 per fixture) Wattage = 448 W | Lighting | InGen | Ltg_Wired | LinFluor_fixt | High Bay T5 | 0 | 0 | 1 | 0.7 | 4 | NA | 1 | NA | Lamp | HSP | HEALTH/MEDICAL - HOSPITAL | Existing | CZ03 | Oakland Area (CZ03) |  |  |  | 1000 sf | 0.044641 | 0.0044641 | 0.049106 | Lamp/1000 sf | 1187.7484 | 1965.3013 | 2650.6424 | 0.18675 | 0.309 | 0.41676 | 0 | 0 | 0 | 1316.5004 | 2178.3399 | 2937.9721 | 0.22581 | 0.37364 | 0.50394 | -7.4971 | -12.405 | -16.7308 | 256 | 13.31 | 13.31 | 13.31 | 4.4367 | 0.5 | 220.9782 | 253.6372 | 220.9782 | 156.1474 | 165.7024 | 156.1474 | 0 | 0 | 0 | 1 | 1 | 0.048862 | 0.0054291 | [7 empty] | None | None | None | None
M-066 | Lighting - High Bay HID to T5 | PGE | COM | Electric | COMLighting - High Bay HID to T5 | LF lamp and ballast: LF lamp: High Bay T5, 46 inch, 4 or 6 lamps; LF Ballast: Electronic, Programmed Start, High LO (1); Total Average Fixture Watts = 254 W, >15 feet fixture height | High Bay Lamp (>15 feet fixture height): mixed market average of PSMH HID (pulse-start metal halide, high intensity discharge) lamps and T5 fixtures, Average PSMH Lamp (1 per fixture) or T5 Fixture Wattage = 351 W | High Bay Lamp (>15 feet fixture height): PSMH (pulse-start metal halide, high intensity discharge) lamps, Average PSMH Lamp (1 per fixture) Wattage = 448 W | Lighting | InGen | Ltg_Wired | LinFluor_fixt | High Bay T5 | 0 | 0 | 1 | 0.7 | 4 | NA | 1 | NA | Lamp | HSP | HEALTH/MEDICAL - HOSPITAL | New | CZ03 | Oakland Area (CZ03) |  |  |  | 1000 sf | 0.044641 | 0.0044641 | 0.049106 | Lamp/1000 sf | 1187.8256 | 1965.4289 | 2650.8146 | 0.18675 | 0.309 | 0.41676 | 0 | 0 | 0 | 1257.7885 | 2081.1927 | 2806.9476 | 0.21881 | 0.36206 | 0.48832 | -7.4519 | -12.3302 | -16.63 | 256 | 13.31 | 13.31 | 13.31 | 4.4367 | 0.5 | 220.9782 | 253.6372 | 220.9782 | 156.1474 | 165.7024 | 156.1474 | 0 | 0 | 0 | 1 | 1 | 0.048862 | 0.0054291 | [7 empty] | None | None | None | None
M-066 | Lighting - High Bay HID to T5 | PGE | COM | Electric | COMLighting - High Bay HID to T5 | LF lamp and ballast: LF lamp: High Bay T5, 46 inch, 4 or 6 lamps; LF Ballast: Electronic, Programmed Start, High LO (1); Total Average Fixture Watts = 254 W, >15 feet fixture height | High Bay Lamp (>15 feet fixture height): mixed market average of PSMH HID (pulse-start metal halide, high intensity discharge) lamps and T5 fixtures, Average PSMH Lamp (1 per fixture) or T5 Fixture Wattage = 351 W | High Bay Lamp (>15 feet fixture height): PSMH (pulse-start metal halide, high intensity discharge) lamps, Average PSMH Lamp (1 per fixture) Wattage = 448 W | Lighting | InGen | Ltg_Wired | LinFluor_fixt | High Bay T5 | 0 | 0 | 1 | 0.7 | 4 | NA | 1 | NA | Lamp | HSP | HEALTH/MEDICAL - HOSPITAL | Existing | CZ04 | Sunnyvale Area (CZ04) |  |  |  | 1000 sf | 0.044641 | 0.0044641 | 0.049106 | Lamp/1000 sf | 1187.7484 | 1965.3013 | 2650.6424 | 0.18674 | 0.309 | 0.41675 | 0 | 0 | 0 | 1316.5004 | 2178.3399 | 2937.9721 | 0.23033 | 0.38112 | 0.51402 | -7.1132 | -11.7698 | -15.8741 | 256 | 13.31 | 13.31 | 13.31 | 4.4367 | 0.5 | 220.9782 | 253.6372 | 220.9782 | 156.1474 | 165.7024 | 156.1474 | 0 | 0 | 0 | 1 | 1 | 0.048862 | 0.0054291 | [7 empty] | None | None | None | None
M-066 | Lighting - High Bay HID to T5 | PGE | COM | Electric | COMLighting - High Bay HID to T5 | LF lamp and ballast: LF lamp: High Bay T5, 46 inch, 4 or 6 lamps; LF Ballast: Electronic, Programmed Start, High LO (1); Total Average Fixture Watts = 254 W, >15 feet fixture height | High Bay Lamp (>15 feet fixture height): mixed market average of PSMH HID (pulse-start metal halide, high intensity discharge) lamps and T5 fixtures, Average PSMH Lamp (1 per fixture) or T5 Fixture Wattage = 351 W | High Bay Lamp (>15 feet fixture height): PSMH (pulse-start metal halide, high intensity discharge) lamps, Average PSMH Lamp (1 per fixture) Wattage = 448 W | Lighting | InGen | Ltg_Wired | LinFluor_fixt | High Bay T5 | 0 | 0 | 1 | 0.7 | 4 | NA | 1 | NA | Lamp | HSP | HEALTH/MEDICAL - HOSPITAL | New | CZ04 | Sunnyvale Area (CZ04) |  |  |  | 1000 sf | 0.044641 | 0.0044641 | 0.049106 | Lamp/1000 sf | 1187.8328 | 1965.4408 | 2650.8306 | 0.18674 | 0.30899 | 0.41674 | 0 | 0 | 0 | 1271.3374 | 2103.6113 | 2837.184 | 0.22243 | 0.36804 | 0.49638 | -7.3841 | -12.2181 | -16.4788 | 256 | 13.31 | 13.31 | 13.31 | 4.4367 | 0.5 | 220.9782 | 253.6372 | 220.9782 | 156.1474 | 165.7024 | 156.1474 | 0 | 0 | 0 | 1 | 1 | 0.048862 | 0.0054291 | [7 empty] | None | None | None | None
M-066 | Lighting - High Bay HID to T5 | PGE | COM | Electric | COMLighting - High Bay HID to T5 | LF lamp and ballast: LF lamp: High Bay T5, 46 inch, 4 or 6 lamps; LF Ballast: Electronic, Programmed Start, High LO (1); Total Average Fixture Watts = 254 W, >15 feet fixture height | High Bay Lamp (>15 feet fixture height): mixed market average of PSMH HID (pulse-start metal halide, high intensity discharge) lamps and T5 fixtures, Average PSMH Lamp (1 per fixture) or T5 Fixture Wattage = 351 W | High Bay Lamp (>15 feet fixture height): PSMH (pulse-start metal halide, high intensity discharge) lamps, Average PSMH Lamp (1 per fixture) Wattage = 448 W | Lighting | InGen | Ltg_Wired | LinFluor_fixt | High Bay T5 | 0 | 0 | 1 | 0.7 | 4 | NA | 1 | NA | Lamp | HSP | HEALTH/MEDICAL - HOSPITAL | Existing | CZ05 | Santa Maria Area (CZ05) |  |  |  | 1000 sf | 0.044641 | 0.0044641 | 0.049106 | Lamp/1000 sf | 1187.7367 | 1965.2818 | 2650.6162 | 0.18675 | 0.30901 | 0.41677 | 0 | 0 | 0 | 1296.177 | 2144.7121 | 2892.6174 | 0.22198 | 0.36729 | 0.49537 | -7.9713 | -13.1896 | -17.7891 | 256 | 13.31 | 13.31 | 13.31 | 4.4367 | 0.5 | 220.9782 | 253.6372 | 220.9782 | 156.1474 | 165.7024 | 156.1474 | 0 | 0 | 0 | 1 | 1 | 0.048862 | 0.0054291 | [7 empty] | None | None | None | None
M-066 | Lighting - High Bay HID to T5 | PGE | COM | Electric | COMLighting - High Bay HID to T5 | LF lamp and ballast: LF lamp: High Bay T5, 46 inch, 4 or 6 lamps; LF Ballast: Electronic, Programmed Start, High LO (1); Total Average Fixture Watts = 254 W, >15 feet fixture height | High Bay Lamp (>15 feet fixture height): mixed market average of PSMH HID (pulse-start metal halide, high intensity discharge) lamps and T5 fixtures, Average PSMH Lamp (1 per fixture) or T5 Fixture Wattage = 351 W | High Bay Lamp (>15 feet fixture height): PSMH (pulse-start metal halide, high intensity discharge) lamps, Average PSMH Lamp (1 per fixture) Wattage = 448 W | Lighting | InGen | Ltg_Wired | LinFluor_fixt | High Bay T5 | 0 | 0 | 1 | 0.7 | 4 | NA | 1 | NA | Lamp | HSP | HEALTH/MEDICAL - HOSPITAL | New | CZ05 | Santa Maria Area (CZ05) |  |  |  | 1000 sf | 0.044641 | 0.0044641 | 0.049106 | Lamp/1000 sf | 1187.8219 | 1965.4229 | 2650.8065 | 0.18675 | 0.309 | 0.41676 | 0 | 0 | 0 | 1251.0141 | 2069.9834 | 2791.8294 | 0.21633 | 0.35795 | 0.48277 | -8.1971 | -13.5632 | -18.293 | 256 | 13.31 | 13.31 | 13.31 | 4.4367 | 0.5 | 220.9782 | 253.6372 | 220.9782 | 156.1474 | 165.7024 | 156.1474 | 0 | 0 | 0 | 1 | 1 | 0.048862 | 0.0054291 | [7 empty] | None | None | None | None
M-066 | Lighting - High Bay HID to T5 | PGE | COM | Electric | COMLighting - High Bay HID to T5 | LF lamp and ballast: LF lamp: High Bay T5, 46 inch, 4 or 6 lamps; LF Ballast: Electronic, Programmed Start, High LO (1); Total Average Fixture Watts = 254 W, >15 feet fixture height | High Bay Lamp (>15 feet fixture height): mixed market average of PSMH HID (pulse-start metal halide, high intensity discharge) lamps and T5 fixtures, Average PSMH Lamp (1 per fixture) or T5 Fixture Wattage = 351 W | High Bay Lamp (>15 feet fixture height): PSMH (pulse-start metal halide, high intensity discharge) lamps, Average PSMH Lamp (1 per fixture) Wattage = 448 W | Lighting | InGen | Ltg_Wired | LinFluor_fixt | High Bay T5 | 0 | 0 | 1 | 0.7 | 4 | NA | 1 | NA | Lamp | HSP | HEALTH/MEDICAL - HOSPITAL | Existing | CZ11 | Red Bluff Area (CZ11) |  |  |  | 1000 sf | 0.044641 | 0.0044641 | 0.049106 | Lamp/1000 sf | 1187.7523 | 1965.3076 | 2650.651 | 0.18674 | 0.30899 | 0.41675 | 0 | 0 | 0 | 1323.2748 | 2189.5492 | 2953.0903 | 0.23259 | 0.38485 | 0.51906 | -7.4293 | -12.2929 | -16.5796 | 256 | 13.31 | 13.31 | 13.31 | 4.4367 | 0.5 | 220.9782 | 253.6372 | 220.9782 | 156.1474 | 165.7024 | 156.1474 | 0 | 0 | 0 | 1 | 1 | 0.048862 | 0.0054291 | [7 empty] | None | None | None | None
M-066 | Lighting - High Bay HID to T5 | PGE | COM | Electric | COMLighting - High Bay HID to T5 | LF lamp and ballast: LF lamp: High Bay T5, 46 inch, 4 or 6 lamps; LF Ballast: Electronic, Programmed Start, High LO (1); Total Average Fixture Watts = 254 W, >15 feet fixture height | High Bay Lamp (>15 feet fixture height): mixed market average of PSMH HID (pulse-start metal halide, high intensity discharge) lamps and T5 fixtures, Average PSMH Lamp (1 per fixture) or T5 Fixture Wattage = 351 W | High Bay Lamp (>15 feet fixture height): PSMH (pulse-start metal halide, high intensity discharge) lamps, Average PSMH Lamp (1 per fixture) Wattage = 448 W | Lighting | InGen | Ltg_Wired | LinFluor_fixt | High Bay T5 | 0 | 0 | 1 | 0.7 | 4 | NA | 1 | NA | Lamp | HSP | HEALTH/MEDICAL - HOSPITAL | New | CZ11 | Red Bluff Area (CZ11) |  |  |  | 1000 sf | 0.044641 | 0.0044641 | 0.049106 | Lamp/1000 sf | 1187.7327 | 1965.2752 | 2650.6073 | 0.18674 | 0.309 | 0.41675 | 0 | 0 | 0 | 1289.4026 | 2133.5028 | 2877.4992 | 0.22536 | 0.3729 | 0.50293 | -7.5422 | -12.4797 | -16.8316 | 256 | 13.31 | 13.31 | 13.31 | 4.4367 | 0.5 | 220.9782 | 253.6372 | 220.9782 | 156.1474 | 165.7024 | 156.1474 | 0 | 0 | 0 | 1 | 1 | 0.048862 | 0.0054291 | [7 empty] | None | None | None | None
M-066 | Lighting - High Bay HID to T5 | PGE | COM | Electric | COMLighting - High Bay HID to T5 | LF lamp and ballast: LF lamp: High Bay T5, 46 inch, 4 or 6 lamps; LF Ballast: Electronic, Programmed Start, High LO (1); Total Average Fixture Watts = 254 W, >15 feet fixture height | High Bay Lamp (>15 feet fixture height): mixed market average of PSMH HID (pulse-start metal halide, high intensity discharge) lamps and T5 fixtures, Average PSMH Lamp (1 per fixture) or T5 Fixture Wattage = 351 W | High Bay Lamp (>15 feet fixture height): PSMH (pulse-start metal halide, high intensity discharge) lamps, Average PSMH Lamp (1 per fixture) Wattage = 448 W | Lighting | InGen | Ltg_Wired | LinFluor_fixt | High Bay T5 | 0 | 0 | 1 | 0.7 | 4 | NA | 1 | NA | Lamp | HSP | HEALTH/MEDICAL - HOSPITAL | Existing | CZ12 | Sacramento Area (CZ12) |  |  |  | 1000 sf | 0.044641 | 0.0044641 | 0.049106 | Lamp/1000 sf | 1187.7497 | 1965.3034 | 2650.6453 | 0.18674 | 0.30899 | 0.41675 | 0 | 0 | 0 | 1318.7585 | 2182.0764 | 2943.0115 | 0.23259 | 0.38485 | 0.51906 | -7.2261 | -11.9566 | -16.1261 | 256 | 13.31 | 13.31 | 13.31 | 4.4367 | 0.5 | 220.9782 | 253.6372 | 220.9782 | 156.1474 | 165.7024 | 156.1474 | 0 | 0 | 0 | 1 | 1 | 0.048862 | 0.0054291 | [7 empty] | None | None | None | None
M-066 | Lighting - High Bay HID to T5 | PGE | COM | Electric | COMLighting - High Bay HID to T5 | LF lamp and ballast: LF lamp: High Bay T5, 46 inch, 4 or 6 lamps; LF Ballast: Electronic, Programmed Start, High LO (1); Total Average Fixture Watts = 254 W, >15 feet fixture height | High Bay Lamp (>15 feet fixture height): mixed market average of PSMH HID (pulse-start metal halide, high intensity discharge) lamps and T5 fixtures, Average PSMH Lamp (1 per fixture) or T5 Fixture Wattage = 351 W | High Bay Lamp (>15 feet fixture height): PSMH (pulse-start metal halide, high intensity discharge) lamps, Average PSMH Lamp (1 per fixture) Wattage = 448 W | Lighting | InGen | Ltg_Wired | LinFluor_fixt | High Bay T5 | 0 | 0 | 1 | 0.7 | 4 | NA | 1 | NA | Lamp | HSP | HEALTH/MEDICAL - HOSPITAL | New | CZ12 | Sacramento Area (CZ12) |  |  |  | 1000 sf | 0.044641 | 0.0044641 | 0.049106 | Lamp/1000 sf | 1187.8363 | 1965.4467 | 2650.8385 | 0.18675 | 0.309 | 0.41676 | 0 | 0 | 0 | 1278.1119 | 2114.8206 | 2852.3022 | 0.22581 | 0.37364 | 0.50394 | -7.4293 | -12.2929 | -16.5796 | 256 | 13.31 | 13.31 | 13.31 | 4.4367 | 0.5 | 220.9782 | 253.6372 | 220.9782 | 156.1474 | 165.7024 | 156.1474 | 0 | 0 | 0 | 1 | 1 | 0.048862 | 0.0054291 | [7 empty] | None | None | None | None
M-066 | Lighting - High Bay HID to T5 | PGE | COM | Electric | COMLighting - High Bay HID to T5 | LF lamp and ballast: LF lamp: High Bay T5, 46 inch, 4 or 6 lamps; LF Ballast: Electronic, Programmed Start, High LO (1); Total Average Fixture Watts = 254 W, >15 feet fixture height | High Bay Lamp (>15 feet fixture height): mixed market average of PSMH HID (pulse-start metal halide, high intensity discharge) lamps and T5 fixtures, Average PSMH Lamp (1 per fixture) or T5 Fixture Wattage = 351 W | High Bay Lamp (>15 feet fixture height): PSMH (pulse-start metal halide, high intensity discharge) lamps, Average PSMH Lamp (1 per fixture) Wattage = 448 W | Lighting | InGen | Ltg_Wired | LinFluor_fixt | High Bay T5 | 0 | 0 | 1 | 0.7 | 4 | NA | 1 | NA | Lamp | HSP | HEALTH/MEDICAL - HOSPITAL | Existing | CZ13 | Fresno Area (CZ13) |  |  |  | 1000 sf | 0.044641 | 0.0044641 | 0.049106 | Lamp/1000 sf | 1187.7561 | 1965.3139 | 2650.6595 | 0.18674 | 0.30899 | 0.41675 | 0 | 0 | 0 | 1330.0493 | 2200.7585 | 2968.2085 | 0.23259 | 0.38485 | 0.51906 | -6.9551 | -11.5082 | -15.5214 | 256 | 13.31 | 13.31 | 13.31 | 4.4367 | 0.5 | 220.9782 | 253.6372 | 220.9782 | 156.1474 | 165.7024 | 156.1474 | 0 | 0 | 0 | 1 | 1 | 0.048862 | 0.0054291 | [7 empty] | None | None | None | None
M-066 | Lighting - High Bay HID to T5 | SCE | COM | Electric | COMLighting - High Bay HID to T5 | LF lamp and ballast: LF lamp: High Bay T5, 46 inch, 4 or 6 lamps; LF Ballast: Electronic, Programmed Start, High LO (1); Total Average Fixture Watts = 254 W, >15 feet fixture height | High Bay Lamp (>15 feet fixture height): mixed market average of PSMH HID (pulse-start metal halide, high intensity discharge) lamps and T5 fixtures, Average PSMH Lamp (1 per fixture) or T5 Fixture Wattage = 351 W | High Bay Lamp (>15 feet fixture height): PSMH (pulse-start metal halide, high intensity discharge) lamps, Average PSMH Lamp (1 per fixture) Wattage = 448 W | Lighting | InGen | Ltg_Wired | LinFluor_fixt | High Bay T5 | 0 | 0 | 1 | 0.7 | 4 | NA | 1 | NA | Lamp | HSP | HEALTH/MEDICAL - HOSPITAL | New | CZ08 | El Toro Area (CZ08) |  |  |  | 1000 sf | 0.056413 | 0 | 0.056413 | Lamp/1000 sf | 1368.7479 | 1882.7191 | 2376.1243 | 0.2152 | 0.29601 | 0.37359 | 0 | 0 | 0 | 1519.7208 | 2090.3831 | 2638.2109 | 0.26283 | 0.36152 | 0.45627 | -6.922 | -9.5213 | -12.0165 | 256 | 13.31 | 13.31 | 13.31 | 4.4367 | 0.5 | 220.9782 | 253.6372 | 220.9782 | 156.1474 | 165.7024 | 156.1474 | 0 | 0 | 0 | 1 | 1 | 0.048862 | 0.0054291 | [7 empty] | None | None | None | None
M-066 | Lighting - High Bay HID to T5 | SCE | COM | Electric | COMLighting - High Bay HID to T5 | LF lamp and ballast: LF lamp: High Bay T5, 46 inch, 4 or 6 lamps; LF Ballast: Electronic, Programmed Start, High LO (1); Total Average Fixture Watts = 254 W, >15 feet fixture height | High Bay Lamp (>15 feet fixture height): mixed market average of PSMH HID (pulse-start metal halide, high intensity discharge) lamps and T5 fixtures, Average PSMH Lamp (1 per fixture) or T5 Fixture Wattage = 351 W | High Bay Lamp (>15 feet fixture height): PSMH (pulse-start metal halide, high intensity discharge) lamps, Average PSMH Lamp (1 per fixture) Wattage = 448 W | Lighting | InGen | Ltg_Wired | LinFluor_fixt | High Bay T5 | 0 | 0 | 1 | 0.7 | 4 | NA | 1 | NA | Lamp | HSP | HEALTH/MEDICAL - HOSPITAL | Existing | CZ09 | Pasadena Area (CZ09) |  |  |  | 1000 sf | 0.056413 | 0 | 0.056413 | Lamp/1000 sf | 1368.7928 | 1882.7808 | 2376.2022 | 0.21521 | 0.29603 | 0.37361 | 0 | 0 | 0 | 1602.9932 | 2204.9246 | 2782.7704 | 0.27844 | 0.383 | 0.48337 | -6.922 | -9.5213 | -12.0165 | 256 | 13.31 | 13.31 | 13.31 | 4.4367 | 0.5 | 220.9782 | 253.6372 | 220.9782 | 156.1474 | 165.7024 | 156.1474 | 0 | 0 | 0 | 1 | 1 | 0.048862 | 0.0054291 | [7 empty] | None | None | None | None
M-066 | Lighting - High Bay HID to T5 | SCE | COM | Electric | COMLighting - High Bay HID to T5 | LF lamp and ballast: LF lamp: High Bay T5, 46 inch, 4 or 6 lamps; LF Ballast: Electronic, Programmed Start, High LO (1); Total Average Fixture Watts = 254 W, >15 feet fixture height | High Bay Lamp (>15 feet fixture height): mixed market average of PSMH HID (pulse-start metal halide, high intensity discharge) lamps and T5 fixtures, Average PSMH Lamp (1 per fixture) or T5 Fixture Wattage = 351 W | High Bay Lamp (>15 feet fixture height): PSMH (pulse-start metal halide, high intensity discharge) lamps, Average PSMH Lamp (1 per fixture) Wattage = 448 W | Lighting | InGen | Ltg_Wired | LinFluor_fixt | High Bay T5 | 0 | 0 | 1 | 0.7 | 4 | NA | 1 | NA | Lamp | HSP | HEALTH/MEDICAL - HOSPITAL | New | CZ09 | Pasadena Area (CZ09) |  |  |  | 1000 sf | 0.056413 | 0 | 0.056413 | Lamp/1000 sf | 1368.7509 | 1882.7232 | 2376.1295 | 0.2152 | 0.29601 | 0.37359 | 0 | 0 | 0 | 1524.9253 | 2097.5419 | 2647.2458 | 0.26803 | 0.36868 | 0.4653 | -6.948 | -9.5571 | -12.0617 | 256 | 13.31 | 13.31 | 13.31 | 4.4367 | 0.5 | 220.9782 | 253.6372 | 220.9782 | 156.1474 | 165.7024 | 156.1474 | 0 | 0 | 0 | 1 | 1 | 0.048862 | 0.0054291 | [7 empty] | None | None | None | None
M-066 | Lighting - High Bay HID to T5 | SCE | COM | Electric | COMLighting - High Bay HID to T5 | LF lamp and ballast: LF lamp: High Bay T5, 46 inch, 4 or 6 lamps; LF Ballast: Electronic, Programmed Start, High LO (1); Total Average Fixture Watts = 254 W, >15 feet fixture height | High Bay Lamp (>15 feet fixture height): mixed market average of PSMH HID (pulse-start metal halide, high intensity discharge) lamps and T5 fixtures, Average PSMH Lamp (1 per fixture) or T5 Fixture Wattage = 351 W | High Bay Lamp (>15 feet fixture height): PSMH (pulse-start metal halide, high intensity discharge) lamps, Average PSMH Lamp (1 per fixture) Wattage = 448 W | Lighting | InGen | Ltg_Wired | LinFluor_fixt | High Bay T5 | 0 | 0 | 1 | 0.7 | 4 | NA | 1 | NA | Lamp | HSP | HEALTH/MEDICAL - HOSPITAL | Existing | CZ10 | San Bernardino Area (CZ10) |  |  |  | 1000 sf | 0.056413 | 0 | 0.056413 | Lamp/1000 sf | 1368.7709 | 1882.7508 | 2376.1643 | 0.21521 | 0.29603 | 0.37361 | 0 | 0 | 0 | 1561.357 | 2147.6538 | 2710.4906 | 0.27584 | 0.37942 | 0.47885 | -7.4425 | -10.2371 | -12.92 | 256 | 13.31 | 13.31 | 13.31 | 4.4367 | 0.5 | 220.9782 | 253.6372 | 220.9782 | 156.1474 | 165.7024 | 156.1474 | 0 | 0 | 0 | 1 | 1 | 0.048862 | 0.0054291 | [7 empty] | None | None | None | None
M-066 | Lighting - High Bay HID to T5 | SCE | COM | Electric | COMLighting - High Bay HID to T5 | LF lamp and ballast: LF lamp: High Bay T5, 46 inch, 4 or 6 lamps; LF Ballast: Electronic, Programmed Start, High LO (1); Total Average Fixture Watts = 254 W, >15 feet fixture height | High Bay Lamp (>15 feet fixture height): mixed market average of PSMH HID (pulse-start metal halide, high intensity discharge) lamps and T5 fixtures, Average PSMH Lamp (1 per fixture) or T5 Fixture Wattage = 351 W | High Bay Lamp (>15 feet fixture height): PSMH (pulse-start metal halide, high intensity discharge) lamps, Average PSMH Lamp (1 per fixture) Wattage = 448 W | Lighting | InGen | Ltg_Wired | LinFluor_fixt | High Bay T5 | 0 | 0 | 1 | 0.7 | 4 | NA | 1 | NA | Lamp | HSP | HEALTH/MEDICAL - HOSPITAL | New | CZ10 | San Bernardino Area (CZ10) |  |  |  | 1000 sf | 0.056413 | 0 | 0.056413 | Lamp/1000 sf | 1368.7479 | 1882.7191 | 2376.1243 | 0.2152 | 0.29601 | 0.37358 | 0 | 0 | 0 | 1519.7208 | 2090.3831 | 2638.2109 | 0.27064 | 0.37226 | 0.46982 | -7.3644 | -10.1298 | -12.7845 | 256 | 13.31 | 13.31 | 13.31 | 4.4367 | 0.5 | 220.9782 | 253.6372 | 220.9782 | 156.1474 | 165.7024 | 156.1474 | 0 | 0 | 0 | 1 | 1 | 0.048862 | 0.0054291 | [7 empty] | None | None | None | None
M-066 | Lighting - High Bay HID to T5 | SCE | COM | Electric | COMLighting - High Bay HID to T5 | LF lamp and ballast: LF lamp: High Bay T5, 46 inch, 4 or 6 lamps; LF Ballast: Electronic, Programmed Start, High LO (1); Total Average Fixture Watts = 254 W, >15 feet fixture height | High Bay Lamp (>15 feet fixture height): mixed market average of PSMH HID (pulse-start metal halide, high intensity discharge) lamps and T5 fixtures, Average PSMH Lamp (1 per fixture) or T5 Fixture Wattage = 351 W | High Bay Lamp (>15 feet fixture height): PSMH (pulse-start metal halide, high intensity discharge) lamps, Average PSMH Lamp (1 per fixture) Wattage = 448 W | Lighting | InGen | Ltg_Wired | LinFluor_fixt | High Bay T5 | 0 | 0 | 1 | 0.7 | 4 | NA | 1 | NA | Lamp | HSP | HEALTH/MEDICAL - HOSPITAL | Existing | CZ13 | Fresno Area (CZ13) |  |  |  | 1000 sf | 0.056413 | 0 | 0.056413 | Lamp/1000 sf | 1368.7667 | 1882.745 | 2376.157 | 0.21521 | 0.29603 | 0.37361 | 0 | 0 | 0 | 1553.5502 | 2136.9156 | 2696.9382 | 0.27584 | 0.37942 | 0.47885 | -8.4313 | -11.5973 | -14.6366 | 256 | 13.31 | 13.31 | 13.31 | 4.4367 | 0.5 | 220.9782 | 253.6372 | 220.9782 | 156.1474 | 165.7024 | 156.1474 | 0 | 0 | 0 | 1 | 1 | 0.048862 | 0.0054291 | [7 empty] | None | None | None | None
M-066 | Lighting - High Bay HID to T5 | SCE | COM | Electric | COMLighting - High Bay HID to T5 | LF lamp and ballast: LF lamp: High Bay T5, 46 inch, 4 or 6 lamps; LF Ballast: Electronic, Programmed Start, High LO (1); Total Average Fixture Watts = 254 W, >15 feet fixture height | High Bay Lamp (>15 feet fixture height): mixed market average of PSMH HID (pulse-start metal halide, high intensity discharge) lamps and T5 fixtures, Average PSMH Lamp (1 per fixture) or T5 Fixture Wattage = 351 W | High Bay Lamp (>15 feet fixture height): PSMH (pulse-start metal halide, high intensity discharge) lamps, Average PSMH Lamp (1 per fixture) Wattage = 448 W | Lighting | InGen | Ltg_Wired | LinFluor_fixt | High Bay T5 | 0 | 0 | 1 | 0.7 | 4 | NA | 1 | NA | Lamp | HSP | HEALTH/MEDICAL - HOSPITAL | New | CZ13 | Fresno Area (CZ13) |  |  |  | 1000 sf | 0.056413 | 0 | 0.056413 | Lamp/1000 sf | 1368.745 | 1882.7151 | 2376.1192 | 0.2152 | 0.29601 | 0.37358 | 0 | 0 | 0 | 1514.5163 | 2083.2242 | 2629.1759 | 0.27064 | 0.37226 | 0.46982 | -8.4574 | -11.6331 | -14.6818 | 256 | 13.31 | 13.31 | 13.31 | 4.4367 | 0.5 | 220.9782 | 253.6372 | 220.9782 | 156.1474 | 165.7024 | 156.1474 | 0 | 0 | 0 | 1 | 1 | 0.048862 | 0.0054291 | [7 empty] | None | None | None | None
M-066 | Lighting - High Bay HID to T5 | SCE | COM | Electric | COMLighting - High Bay HID to T5 | LF lamp and ballast: LF lamp: High Bay T5, 46 inch, 4 or 6 lamps; LF Ballast: Electronic, Programmed Start, High LO (1); Total Average Fixture Watts = 254 W, >15 feet fixture height | High Bay Lamp (>15 feet fixture height): mixed market average of PSMH HID (pulse-start metal halide, high intensity discharge) lamps and T5 fixtures, Average PSMH Lamp (1 per fixture) or T5 Fixture Wattage = 351 W | High Bay Lamp (>15 feet fixture height): PSMH (pulse-start metal halide, high intensity discharge) lamps, Average PSMH Lamp (1 per fixture) Wattage = 448 W | Lighting | InGen | Ltg_Wired | LinFluor_fixt | High Bay T5 | 0 | 0 | 1 | 0.7 | 4 | NA | 1 | NA | Lamp | HSP | HEALTH/MEDICAL - HOSPITAL | Existing | CZ14 | China Lake Area (CZ14) |  |  |  | 1000 sf | 0.056413 | 0 | 0.056413 | Lamp/1000 sf | 1368.7639 | 1882.7411 | 2376.152 | 0.21521 | 0.29603 | 0.37361 | 0 | 0 | 0 | 1548.3457 | 2129.7567 | 2687.9032 | 0.27584 | 0.37942 | 0.47885 | -9.1339 | -12.5638 | -15.8564 | 256 | 13.31 | 13.31 | 13.31 | 4.4367 | 0.5 | 220.9782 | 253.6372 | 220.9782 | 156.1474 | 165.7024 | 156.1474 | 0 | 0 | 0 | 1 | 1 | 0.048862 | 0.0054291 | [7 empty] | None | None | None | None
M-066 | Lighting - High Bay HID to T5 | SCE | COM | Electric | COMLighting - High Bay HID to T5 | LF lamp and ballast: LF lamp: High Bay T5, 46 inch, 4 or 6 lamps; LF Ballast: Electronic, Programmed Start, High LO (1); Total Average Fixture Watts = 254 W, >15 feet fixture height | High Bay Lamp (>15 feet fixture height): mixed market average of PSMH HID (pulse-start metal halide, high intensity discharge) lamps and T5 fixtures, Average PSMH Lamp (1 per fixture) or T5 Fixture Wattage = 351 W | High Bay Lamp (>15 feet fixture height): PSMH (pulse-start metal halide, high intensity discharge) lamps, Average PSMH Lamp (1 per fixture) Wattage = 448 W | Lighting | InGen | Ltg_Wired | LinFluor_fixt | High Bay T5 | 0 | 0 | 1 | 0.7 | 4 | NA | 1 | NA | Lamp | HSP | HEALTH/MEDICAL - HOSPITAL | New | CZ14 | China Lake Area (CZ14) |  |  |  | 1000 sf | 0.056413 | 0 | 0.056413 | Lamp/1000 sf | 1368.7344 | 1882.7006 | 2376.1009 | 0.2152 | 0.29601 | 0.37359 | 0 | 0 | 0 | 1496.3005 | 2058.1682 | 2597.5535 | 0.26803 | 0.36868 | 0.4653 | -9.3421 | -12.8501 | -16.2178 | 256 | 13.31 | 13.31 | 13.31 | 4.4367 | 0.5 | 220.9782 | 253.6372 | 220.9782 | 156.1474 | 165.7024 | 156.1474 | 0 | 0 | 0 | 1 | 1 | 0.048862 | 0.0054291 | [7 empty] | None | None | None | None
M-066 | Lighting - High Bay HID to T5 | SCE | COM | Electric | COMLighting - High Bay HID to T5 | LF lamp and ballast: LF lamp: High Bay T5, 46 inch, 4 or 6 lamps; LF Ballast: Electronic, Programmed Start, High LO (1); Total Average Fixture Watts = 254 W, >15 feet fixture height | High Bay Lamp (>15 feet fixture height): mixed market average of PSMH HID (pulse-start metal halide, high intensity discharge) lamps and T5 fixtures, Average PSMH Lamp (1 per fixture) or T5 Fixture Wattage = 351 W | High Bay Lamp (>15 feet fixture height): PSMH (pulse-start metal halide, high intensity discharge) lamps, Average PSMH Lamp (1 per fixture) Wattage = 448 W | Lighting | InGen | Ltg_Wired | LinFluor_fixt | High Bay T5 | 0 | 0 | 1 | 0.7 | 4 | NA | 1 | NA | Lamp | HSP | HEALTH/MEDICAL - HOSPITAL | Existing | CZ15 | Blythe Area (CZ15) |  |  |  | 1000 sf | 0.056413 | 0 | 0.056413 | Lamp/1000 sf | 1368.8032 | 1882.7952 | 2376.2204 | 0.21521 | 0.29603 | 0.37361 | 0 | 0 | 0 | 1623.8113 | 2233.56 | 2818.9102 | 0.27844 | 0.383 | 0.48337 | -5.8811 | -8.0895 | -10.2095 | 256 | 13.31 | 13.31 | 13.31 | 4.4367 | 0.5 | 220.9782 | 253.6372 | 220.9782 | 156.1474 | 165.7024 | 156.1474 | 0 | 0 | 0 | 1 | 1 | 0.048862 | 0.0054291 | [7 empty] | None | None | None | None
M-066 | Lighting - High Bay HID to T5 | SCE | COM | Electric | COMLighting - High Bay HID to T5 | LF lamp and ballast: LF lamp: High Bay T5, 46 inch, 4 or 6 lamps; LF Ballast: Electronic, Programmed Start, High LO (1); Total Average Fixture Watts = 254 W, >15 feet fixture height | High Bay Lamp (>15 feet fixture height): mixed market average of PSMH HID (pulse-start metal halide, high intensity discharge) lamps and T5 fixtures, Average PSMH Lamp (1 per fixture) or T5 Fixture Wattage = 351 W | High Bay Lamp (>15 feet fixture height): PSMH (pulse-start metal halide, high intensity discharge) lamps, Average PSMH Lamp (1 per fixture) Wattage = 448 W | Lighting | InGen | Ltg_Wired | LinFluor_fixt | High Bay T5 | 0 | 0 | 1 | 0.7 | 4 | NA | 1 | NA | Lamp | HSP | HEALTH/MEDICAL - HOSPITAL | New | CZ15 | Blythe Area (CZ15) |  |  |  | 1000 sf | 0.056413 | 0 | 0.056413 | Lamp/1000 sf | 1368.7888 | 1882.7753 | 2376.1952 | 0.21522 | 0.29603 | 0.37361 | 0 | 0 | 0 | 1595.1864 | 2194.1863 | 2769.2179 | 0.27324 | 0.37584 | 0.47434 | -5.2305 | -7.1946 | -9.0801 | 256 | 13.31 | 13.31 | 13.31 | 4.4367 | 0.5 | 220.9782 | 253.6372 | 220.9782 | 156.1474 | 165.7024 | 156.1474 | 0 | 0 | 0 | 1 | 1 | 0.048862 | 0.0054291 | [7 empty] | None | None | None | None
M-066 | Lighting - High Bay HID to T5 | SCE | COM | Electric | COMLighting - High Bay HID to T5 | LF lamp and ballast: LF lamp: High Bay T5, 46 inch, 4 or 6 lamps; LF Ballast: Electronic, Programmed Start, High LO (1); Total Average Fixture Watts = 254 W, >15 feet fixture height | High Bay Lamp (>15 feet fixture height): mixed market average of PSMH HID (pulse-start metal halide, high intensity discharge) lamps and T5 fixtures, Average PSMH Lamp (1 per fixture) or T5 Fixture Wattage = 351 W | High Bay Lamp (>15 feet fixture height): PSMH (pulse-start metal halide, high intensity discharge) lamps, Average PSMH Lamp (1 per fixture) Wattage = 448 W | Lighting | InGen | Ltg_Wired | LinFluor_fixt | High Bay T5 | 0 | 0 | 1 | 0.7 | 4 | NA | 1 | NA | Lamp | HSP | HEALTH/MEDICAL - HOSPITAL | Existing | CZ16 | Mount Shasta Area (CZ16) |  |  |  | 1000 sf | 0.056413 | 0 | 0.056413 | Lamp/1000 sf | 1368.8381 | 1882.8432 | 2376.2809 | 0.2152 | 0.29601 | 0.37359 | 0 | 0 | 0 | 1454.6643 | 2000.8975 | 2525.2737 | 0.26543 | 0.3651 | 0.46078 | -12.4128 | -17.0738 | -21.5484 | 256 | 13.31 | 13.31 | 13.31 | 4.4367 | 0.5 | 220.9782 | 253.6372 | 220.9782 | 156.1474 | 165.7024 | 156.1474 | 0 | 0 | 0 | 1 | 1 | 0.048862 | 0.0054291 | [7 empty] | None | None | None | None
M-066 | Lighting - High Bay HID to T5 | SCE | COM | Electric | COMLighting - High Bay HID to T5 | LF lamp and ballast: LF lamp: High Bay T5, 46 inch, 4 or 6 lamps; LF Ballast: Electronic, Programmed Start, High LO (1); Total Average Fixture Watts = 254 W, >15 feet fixture height | High Bay Lamp (>15 feet fixture height): mixed market average of PSMH HID (pulse-start metal halide, high intensity discharge) lamps and T5 fixtures, Average PSMH Lamp (1 per fixture) or T5 Fixture Wattage = 351 W | High Bay Lamp (>15 feet fixture height): PSMH (pulse-start metal halide, high intensity discharge) lamps, Average PSMH Lamp (1 per fixture) Wattage = 448 W | Lighting | InGen | Ltg_Wired | LinFluor_fixt | High Bay T5 | 0 | 0 | 1 | 0.7 | 4 | NA | 1 | NA | Lamp | HSP | HEALTH/MEDICAL - HOSPITAL | New | CZ16 | Mount Shasta Area (CZ16) |  |  |  | 1000 sf | 0.056413 | 0 | 0.056413 | Lamp/1000 sf | 1368.8065 | 1882.7997 | 2376.226 | 0.2152 | 0.29601 | 0.37358 | 0 | 0 | 0 | 1397.4145 | 1922.1502 | 2425.8891 | 0.25919 | 0.35651 | 0.44994 | -13.4016 | -18.434 | -23.265 | 256 | 13.31 | 13.31 | 13.31 | 4.4367 | 0.5 | 220.9782 | 253.6372 | 220.9782 | 156.1474 | 165.7024 | 156.1474 | 0 | 0 | 0 | 1 | 1 | 0.048862 | 0.0054291 | [7 empty] | None | None | None | None
M-066 | Lighting - High Bay HID to T5 | SDGE | COM | Electric | COMLighting - High Bay HID to T5 | LF lamp and ballast: LF lamp: High Bay T5, 46 inch, 4 or 6 lamps; LF Ballast: Electronic, Programmed Start, High LO (1); Total Average Fixture Watts = 254 W, >15 feet fixture height | High Bay Lamp (>15 feet fixture height): mixed market average of PSMH HID (pulse-start metal halide, high intensity discharge) lamps and T5 fixtures, Average PSMH Lamp (1 per fixture) or T5 Fixture Wattage = 351 W | High Bay Lamp (>15 feet fixture height): PSMH (pulse-start metal halide, high intensity discharge) lamps, Average PSMH Lamp (1 per fixture) Wattage = 448 W | Lighting | InGen | Ltg_Wired | LinFluor_fixt | High Bay T5 | 0 | 0 | 1 | 0.7 | 4 | NA | 1 | NA | Lamp | HSP | HEALTH/MEDICAL - HOSPITAL | Existing | CZ06 | Los Angeles Area (CZ06) |  |  |  | 1000 sf | 0.044641 | 0.0044641 | 0.049106 | Lamp/1000 sf | 1338.2558 | 1847.0281 | 2358.2702 | 0.2104 | 0.29039 | 0.37077 | 0 | 0 | 0 | 1534.1764 | 2117.433 | 2703.521 | 0.26206 | 0.36168 | 0.4618 | -6.8949 | -9.5162 | -12.1502 | 256 | 13.31 | 13.31 | 13.31 | 4.4367 | 0.5 | 220.9782 | 253.6372 | 220.9782 | 156.1474 | 165.7024 | 156.1474 | 0 | 0 | 0 | 1 | 1 | 0.080489 | 0.0089432 | [7 empty] | None | None | None | None
M-066 | Lighting - High Bay HID to T5 | SDGE | COM | Electric | COMLighting - High Bay HID to T5 | LF lamp and ballast: LF lamp: High Bay T5, 46 inch, 4 or 6 lamps; LF Ballast: Electronic, Programmed Start, High LO (1); Total Average Fixture Watts = 254 W, >15 feet fixture height | High Bay Lamp (>15 feet fixture height): mixed market average of PSMH HID (pulse-start metal halide, high intensity discharge) lamps and T5 fixtures, Average PSMH Lamp (1 per fixture) or T5 Fixture Wattage = 351 W | High Bay Lamp (>15 feet fixture height): PSMH (pulse-start metal halide, high intensity discharge) lamps, Average PSMH Lamp (1 per fixture) Wattage = 448 W | Lighting | InGen | Ltg_Wired | LinFluor_fixt | High Bay T5 | 0 | 0 | 1 | 0.7 | 4 | NA | 1 | NA | Lamp | HSP | HEALTH/MEDICAL - HOSPITAL | New | CZ06 | Los Angeles Area (CZ06) |  |  |  | 1000 sf | 0.044641 | 0.0044641 | 0.049106 | Lamp/1000 sf | 1338.2219 | 1846.9814 | 2358.2105 | 0.21042 | 0.29041 | 0.37079 | 0 | 0 | 0 | 1473.1147 | 2033.1571 | 2595.9181 | 0.25315 | 0.34939 | 0.4461 | -7.1748 | -9.9024 | -12.6433 | 256 | 13.31 | 13.31 | 13.31 | 4.4367 | 0.5 | 220.9782 | 253.6372 | 220.9782 | 156.1474 | 165.7024 | 156.1474 | 0 | 0 | 0 | 1 | 1 | 0.080489 | 0.0089432 | [7 empty] | None | None | None | None
M-066 | Lighting - High Bay HID to T5 | SDGE | COM | Electric | COMLighting - High Bay HID to T5 | LF lamp and ballast: LF lamp: High Bay T5, 46 inch, 4 or 6 lamps; LF Ballast: Electronic, Programmed Start, High LO (1); Total Average Fixture Watts = 254 W, >15 feet fixture height | High Bay Lamp (>15 feet fixture height): mixed market average of PSMH HID (pulse-start metal halide, high intensity discharge) lamps and T5 fixtures, Average PSMH Lamp (1 per fixture) or T5 Fixture Wattage = 351 W | High Bay Lamp (>15 feet fixture height): PSMH (pulse-start metal halide, high intensity discharge) lamps, Average PSMH Lamp (1 per fixture) Wattage = 448 W | Lighting | InGen | Ltg_Wired | LinFluor_fixt | High Bay T5 | 0 | 0 | 1 | 0.7 | 4 | NA | 1 | NA | Lamp | HSP | HEALTH/MEDICAL - HOSPITAL | Existing | CZ07 | San Diego Area (CZ07) |  |  |  | 1000 sf | 0.044641 | 0.0044641 | 0.049106 | Lamp/1000 sf | 1338.2558 | 1847.0281 | 2358.2702 | 0.2104 | 0.29039 | 0.37077 | 0 | 0 | 0 | 1534.1764 | 2117.433 | 2703.521 | 0.25951 | 0.35817 | 0.45731 | -6.3097 | -8.7085 | -11.119 | 256 | 13.31 | 13.31 | 13.31 | 4.4367 | 0.5 | 220.9782 | 253.6372 | 220.9782 | 156.1474 | 165.7024 | 156.1474 | 0 | 0 | 0 | 1 | 1 | 0.080489 | 0.0089432 | [7 empty] | None | None | None | None
M-066 | Lighting - High Bay HID to T5 | SDGE | COM | Electric | COMLighting - High Bay HID to T5 | LF lamp and ballast: LF lamp: High Bay T5, 46 inch, 4 or 6 lamps; LF Ballast: Electronic, Programmed Start, High LO (1); Total Average Fixture Watts = 254 W, >15 feet fixture height | High Bay Lamp (>15 feet fixture height): mixed market average of PSMH HID (pulse-start metal halide, high intensity discharge) lamps and T5 fixtures, Average PSMH Lamp (1 per fixture) or T5 Fixture Wattage = 351 W | High Bay Lamp (>15 feet fixture height): PSMH (pulse-start metal halide, high intensity discharge) lamps, Average PSMH Lamp (1 per fixture) Wattage = 448 W | Lighting | InGen | Ltg_Wired | LinFluor_fixt | High Bay T5 | 0 | 0 | 1 | 0.7 | 4 | NA | 1 | NA | Lamp | HSP | HEALTH/MEDICAL - HOSPITAL | New | CZ07 | San Diego Area (CZ07) |  |  |  | 1000 sf | 0.044641 | 0.0044641 | 0.049106 | Lamp/1000 sf | 1338.2248 | 1846.9854 | 2358.2157 | 0.2104 | 0.29039 | 0.37077 | 0 | 0 | 0 | 1478.2031 | 2040.1801 | 2604.885 | 0.25112 | 0.34658 | 0.44252 | -5.9535 | -8.2169 | -10.4913 | 256 | 13.31 | 13.31 | 13.31 | 4.4367 | 0.5 | 220.9782 | 253.6372 | 220.9782 | 156.1474 | 165.7024 | 156.1474 | 0 | 0 | 0 | 1 | 1 | 0.080489 | 0.0089432 | [7 empty] | None | None | None | None
M-066 | Lighting - High Bay HID to T5 | SDGE | COM | Electric | COMLighting - High Bay HID to T5 | LF lamp and ballast: LF lamp: High Bay T5, 46 inch, 4 or 6 lamps; LF Ballast: Electronic, Programmed Start, High LO (1); Total Average Fixture Watts = 254 W, >15 feet fixture height | High Bay Lamp (>15 feet fixture height): mixed market average of PSMH HID (pulse-start metal halide, high intensity discharge) lamps and T5 fixtures, Average PSMH Lamp (1 per fixture) or T5 Fixture Wattage = 351 W | High Bay Lamp (>15 feet fixture height): PSMH (pulse-start metal halide, high intensity discharge) lamps, Average PSMH Lamp (1 per fixture) Wattage = 448 W | Lighting | InGen | Ltg_Wired | LinFluor_fixt | High Bay T5 | 0 | 0 | 1 | 0.7 | 4 | NA | 1 | NA | Lamp | HSP | HEALTH/MEDICAL - HOSPITAL | Existing | CZ08 | El Toro Area (CZ08) |  |  |  | 1000 sf | 0.044641 | 0.0044641 | 0.049106 | Lamp/1000 sf | 1338.2598 | 1847.0337 | 2358.2773 | 0.2104 | 0.29039 | 0.37077 | 0 | 0 | 0 | 1541.8091 | 2127.9675 | 2716.9713 | 0.26206 | 0.36168 | 0.4618 | -6.7931 | -9.3757 | -11.9708 | 256 | 13.31 | 13.31 | 13.31 | 4.4367 | 0.5 | 220.9782 | 253.6372 | 220.9782 | 156.1474 | 165.7024 | 156.1474 | 0 | 0 | 0 | 1 | 1 | 0.080489 | 0.0089432 | [7 empty] | None | None | None | None
M-066 | Lighting - High Bay HID to T5 | SDGE | COM | Electric | COMLighting - High Bay HID to T5 | LF lamp and ballast: LF lamp: High Bay T5, 46 inch, 4 or 6 lamps; LF Ballast: Electronic, Programmed Start, High LO (1); Total Average Fixture Watts = 254 W, >15 feet fixture height | High Bay Lamp (>15 feet fixture height): mixed market average of PSMH HID (pulse-start metal halide, high intensity discharge) lamps and T5 fixtures, Average PSMH Lamp (1 per fixture) or T5 Fixture Wattage = 351 W | High Bay Lamp (>15 feet fixture height): PSMH (pulse-start metal halide, high intensity discharge) lamps, Average PSMH Lamp (1 per fixture) Wattage = 448 W | Lighting | InGen | Ltg_Wired | LinFluor_fixt | High Bay T5 | 0 | 0 | 1 | 0.7 | 4 | NA | 1 | NA | Lamp | HSP | HEALTH/MEDICAL - HOSPITAL | New | CZ08 | El Toro Area (CZ08) |  |  |  | 1000 sf | 0.044641 | 0.0044641 | 0.049106 | Lamp/1000 sf | 1338.2292 | 1846.9914 | 2358.2234 | 0.2104 | 0.29039 | 0.37077 | 0 | 0 | 0 | 1485.8359 | 2050.7146 | 2618.3354 | 0.25392 | 0.35045 | 0.44745 | -6.7168 | -9.2704 | -11.8363 | 256 | 13.31 | 13.31 | 13.31 | 4.4367 | 0.5 | 220.9782 | 253.6372 | 220.9782 | 156.1474 | 165.7024 | 156.1474 | 0 | 0 | 0 | 1 | 1 | 0.080489 | 0.0089432 | [7 empty] | None | None | None | None
M-066 | Lighting - High Bay HID to T5 | SDGE | COM | Electric | COMLighting - High Bay HID to T5 | LF lamp and ballast: LF lamp: High Bay T5, 46 inch, 4 or 6 lamps; LF Ballast: Electronic, Programmed Start, High LO (1); Total Average Fixture Watts = 254 W, >15 feet fixture height | High Bay Lamp (>15 feet fixture height): mixed market average of PSMH HID (pulse-start metal halide, high intensity discharge) lamps and T5 fixtures, Average PSMH Lamp (1 per fixture) or T5 Fixture Wattage = 351 W | High Bay Lamp (>15 feet fixture height): PSMH (pulse-start metal halide, high intensity discharge) lamps, Average PSMH Lamp (1 per fixture) Wattage = 448 W | Lighting | InGen | Ltg_Wired | LinFluor_fixt | High Bay T5 | 0 | 0 | 1 | 0.7 | 4 | NA | 1 | NA | Lamp | HSP | HEALTH/MEDICAL - HOSPITAL | New | CZ10 | San Bernardino Area (CZ10) |  |  |  | 1000 sf | 0.044641 | 0.0044641 | 0.049106 | Lamp/1000 sf | 1338.2277 | 1846.9894 | 2358.2208 | 0.2104 | 0.29039 | 0.37077 | 0 | 0 | 0 | 1483.2916 | 2047.2031 | 2613.8519 | 0.26206 | 0.36168 | 0.4618 | -7.2002 | -9.9375 | -12.6882 | 256 | 13.31 | 13.31 | 13.31 | 4.4367 | 0.5 | 220.9782 | 253.6372 | 220.9782 | 156.1474 | 165.7024 | 156.1474 | 0 | 0 | 0 | 1 | 1 | 0.080489 | 0.0089432 | [7 empty] | None | None | None | None
M-066 | Lighting - High Bay HID to T5 | SDGE | COM | Electric | COMLighting - High Bay HID to T5 | LF lamp and ballast: LF lamp: High Bay T5, 46 inch, 4 or 6 lamps; LF Ballast: Electronic, Programmed Start, High LO (1); Total Average Fixture Watts = 254 W, >15 feet fixture height | High Bay Lamp (>15 feet fixture height): mixed market average of PSMH HID (pulse-start metal halide, high intensity discharge) lamps and T5 fixtures, Average PSMH Lamp (1 per fixture) or T5 Fixture Wattage = 351 W | High Bay Lamp (>15 feet fixture height): PSMH (pulse-start metal halide, high intensity discharge) lamps, Average PSMH Lamp (1 per fixture) Wattage = 448 W | Lighting | InGen | Ltg_Wired | LinFluor_fixt | High Bay T5 | 0 | 0 | 1 | 0.7 | 4 | NA | 1 | NA | Lamp | HSP | HEALTH/MEDICAL - HOSPITAL | Existing | CZ10 | San Bernardino Area (CZ10) |  |  |  | 1000 sf | 0.044641 | 0.0044641 | 0.049106 | Lamp/1000 sf | 1338.2598 | 1847.0337 | 2358.2773 | 0.21042 | 0.29041 | 0.37079 | 0 | 0 | 0 | 1541.8091 | 2127.9675 | 2716.9713 | 0.26969 | 0.37222 | 0.47525 | -7.3274 | -10.1131 | -12.9123 | 256 | 13.31 | 13.31 | 13.31 | 4.4367 | 0.5 | 220.9782 | 253.6372 | 220.9782 | 156.1474 | 165.7024 | 156.1474 | 0 | 0 | 0 | 1 | 1 | 0.080489 | 0.0089432 | [7 empty] | None | None | None | None
M-066 | Lighting - High Bay HID to T5 | SDGE | COM | Electric | COMLighting - High Bay HID to T5 | LF lamp and ballast: LF lamp: High Bay T5, 46 inch, 4 or 6 lamps; LF Ballast: Electronic, Programmed Start, High LO (1); Total Average Fixture Watts = 254 W, >15 feet fixture height | High Bay Lamp (>15 feet fixture height): mixed market average of PSMH HID (pulse-start metal halide, high intensity discharge) lamps and T5 fixtures, Average PSMH Lamp (1 per fixture) or T5 Fixture Wattage = 351 W | High Bay Lamp (>15 feet fixture height): PSMH (pulse-start metal halide, high intensity discharge) lamps, Average PSMH Lamp (1 per fixture) Wattage = 448 W | Lighting | InGen | Ltg_Wired | LinFluor_fixt | High Bay T5 | 0 | 0 | 1 | 0.7 | 4 | NA | 1 | NA | Lamp | HSP | HEALTH/MEDICAL - HOSPITAL | Existing | CZ14 | China Lake Area (CZ14) |  |  |  | 1000 sf | 0.044641 | 0.0044641 | 0.049106 | Lamp/1000 sf | 1338.2462 | 1847.0149 | 2358.2533 | 0.21042 | 0.29041 | 0.3708 | 0 | 0 | 0 | 1516.3667 | 2092.8525 | 2672.1368 | 0.26715 | 0.36871 | 0.47076 | -8.9812 | -12.3956 | -15.8266 | 256 | 13.31 | 13.31 | 13.31 | 4.4367 | 0.5 | 220.9782 | 253.6372 | 220.9782 | 156.1474 | 165.7024 | 156.1474 | 0 | 0 | 0 | 1 | 1 | 0.080489 | 0.0089432 | [7 empty] | None | None | None | None
M-066 | Lighting - High Bay HID to T5 | SDGE | COM | Electric | COMLighting - High Bay HID to T5 | LF lamp and ballast: LF lamp: High Bay T5, 46 inch, 4 or 6 lamps; LF Ballast: Electronic, Programmed Start, High LO (1); Total Average Fixture Watts = 254 W, >15 feet fixture height | High Bay Lamp (>15 feet fixture height): mixed market average of PSMH HID (pulse-start metal halide, high intensity discharge) lamps and T5 fixtures, Average PSMH Lamp (1 per fixture) or T5 Fixture Wattage = 351 W | High Bay Lamp (>15 feet fixture height): PSMH (pulse-start metal halide, high intensity discharge) lamps, Average PSMH Lamp (1 per fixture) Wattage = 448 W | Lighting | InGen | Ltg_Wired | LinFluor_fixt | High Bay T5 | 0 | 0 | 1 | 0.7 | 4 | NA | 1 | NA | Lamp | HSP | HEALTH/MEDICAL - HOSPITAL | New | CZ14 | China Lake Area (CZ14) |  |  |  | 1000 sf | 0.044641 | 0.0044641 | 0.049106 | Lamp/1000 sf | 1338.216 | 1846.9732 | 2358.2001 | 0.2104 | 0.29039 | 0.37077 | 0 | 0 | 0 | 1462.9377 | 2019.1111 | 2577.9843 | 0.25951 | 0.35817 | 0.45731 | -9.1593 | -12.6414 | -16.1404 | 256 | 13.31 | 13.31 | 13.31 | 4.4367 | 0.5 | 220.9782 | 253.6372 | 220.9782 | 156.1474 | 165.7024 | 156.1474 | 0 | 0 | 0 | 1 | 1 | 0.080489 | 0.0089432 | [7 empty] | None | None | None | None
M-066 | Lighting - High Bay HID to T5 | SDGE | COM | Electric | COMLighting - High Bay HID to T5 | LF lamp and ballast: LF lamp: High Bay T5, 46 inch, 4 or 6 lamps; LF Ballast: Electronic, Programmed Start, High LO (1); Total Average Fixture Watts = 254 W, >15 feet fixture height | High Bay Lamp (>15 feet fixture height): mixed market average of PSMH HID (pulse-start metal halide, high intensity discharge) lamps and T5 fixtures, Average PSMH Lamp (1 per fixture) or T5 Fixture Wattage = 351 W | High Bay Lamp (>15 feet fixture height): PSMH (pulse-start metal halide, high intensity discharge) lamps, Average PSMH Lamp (1 per fixture) Wattage = 448 W | Lighting | InGen | Ltg_Wired | LinFluor_fixt | High Bay T5 | 0 | 0 | 1 | 0.7 | 4 | NA | 1 | NA | Lamp | HSP | HEALTH/MEDICAL - HOSPITAL | Existing | CZ15 | Blythe Area (CZ15) |  |  |  | 1000 sf | 0.044641 | 0.0044641 | 0.049106 | Lamp/1000 sf | 1339.3068 | 1848.4787 | 2360.1224 | 0.21117 | 0.29145 | 0.37212 | 0 | 0 | 0 | 1536.7207 | 2120.9445 | 2708.0044 | 0.26206 | 0.36168 | 0.4618 | -6.4878 | -8.9543 | -11.4328 | 256 | 13.31 | 13.31 | 13.31 | 4.4367 | 0.5 | 220.9782 | 253.6372 | 220.9782 | 156.1474 | 165.7024 | 156.1474 | 0 | 0 | 0 | 1 | 1 | 0.080489 | 0.0089432 | [7 empty] | None | None | None | None
M-066 | Lighting - High Bay HID to T5 | PGE | COM | Electric | COMLighting - High Bay HID to T5 | LF lamp and ballast: LF lamp: High Bay T5, 46 inch, 4 or 6 lamps; LF Ballast: Electronic, Programmed Start, High LO (1); Total Average Fixture Watts = 254 W, >15 feet fixture height | High Bay Lamp (>15 feet fixture height): mixed market average of PSMH HID (pulse-start metal halide, high intensity discharge) lamps and T5 fixtures, Average PSMH Lamp (1 per fixture) or T5 Fixture Wattage = 351 W | High Bay Lamp (>15 feet fixture height): PSMH (pulse-start metal halide, high intensity discharge) lamps, Average PSMH Lamp (1 per fixture) Wattage = 448 W | Lighting | InGen | Ltg_Wired | LinFluor_fixt | High Bay T5 | 0 | 0 | 1 | 0.7 | 4 | NA | 1 | NA | Lamp | HTL | LODGING - HOTEL | Existing | CZ02 | Santa Rosa Area (CZ02) |  |  |  | 1000 sf | 0.064201 | 0.055814 | 0.12002 | Lamp/1000 sf | 440.3392 | 728.6048 | 982.6844 | 0.054647 | 0.090422 | 0.12195 | 0 | 0 | 0 | 426.79 | 706.1857 | 952.4472 | 0.06797 | 0.11247 | 0.15169 | -1.9397 | -3.2096 | -4.3288 | 257 | 15 | 15 | 15 | 5 | 0.5 | 220.9782 | 253.6372 | 220.9782 | 156.1474 | 165.7024 | 156.1474 | 0 | 0 | 0 | 1 | 1 | 0.048862 | 0.0054291 | [7 empty] | None | None | None | None
M-066 | Lighting - High Bay HID to T5 | PGE | COM | Electric | COMLighting - High Bay HID to T5 | LF lamp and ballast: LF lamp: High Bay T5, 46 inch, 4 or 6 lamps; LF Ballast: Electronic, Programmed Start, High LO (1); Total Average Fixture Watts = 254 W, >15 feet fixture height | High Bay Lamp (>15 feet fixture height): mixed market average of PSMH HID (pulse-start metal halide, high intensity discharge) lamps and T5 fixtures, Average PSMH Lamp (1 per fixture) or T5 Fixture Wattage = 351 W | High Bay Lamp (>15 feet fixture height): PSMH (pulse-start metal halide, high intensity discharge) lamps, Average PSMH Lamp (1 per fixture) Wattage = 448 W | Lighting | InGen | Ltg_Wired | LinFluor_fixt | High Bay T5 | 0 | 0 | 1 | 0.7 | 4 | NA | 1 | NA | Lamp | HTL | LODGING - HOTEL | Existing | CZ03 | Oakland Area (CZ03) |  |  |  | 1000 sf | 0.064201 | 0.055814 | 0.12002 | Lamp/1000 sf | 440.3376 | 728.6022 | 982.6808 | 0.054647 | 0.090422 | 0.12195 | 0 | 0 | 0 | 431.3063 | 713.6585 | 962.526 | 0.067293 | 0.11135 | 0.15017 | -1.9014 | -3.1461 | -4.2432 | 257 | 15 | 15 | 15 | 5 | 0.5 | 220.9782 | 253.6372 | 220.9782 | 156.1474 | 165.7024 | 156.1474 | 0 | 0 | 0 | 1 | 1 | 0.048862 | 0.0054291 | [7 empty] | None | None | None | None
M-066 | Lighting - High Bay HID to T5 | PGE | COM | Electric | COMLighting - High Bay HID to T5 | LF lamp and ballast: LF lamp: High Bay T5, 46 inch, 4 or 6 lamps; LF Ballast: Electronic, Programmed Start, High LO (1); Total Average Fixture Watts = 254 W, >15 feet fixture height | High Bay Lamp (>15 feet fixture height): mixed market average of PSMH HID (pulse-start metal halide, high intensity discharge) lamps and T5 fixtures, Average PSMH Lamp (1 per fixture) or T5 Fixture Wattage = 351 W | High Bay Lamp (>15 feet fixture height): PSMH (pulse-start metal halide, high intensity discharge) lamps, Average PSMH Lamp (1 per fixture) Wattage = 448 W | Lighting | InGen | Ltg_Wired | LinFluor_fixt | High Bay T5 | 0 | 0 | 1 | 0.7 | 4 | NA | 1 | NA | Lamp | HTL | LODGING - HOTEL | New | CZ03 | Oakland Area (CZ03) |  |  |  | 1000 sf | 0.064201 | 0.055814 | 0.12002 | Lamp/1000 sf | 440.3388 | 728.6041 | 982.6834 | 0.054649 | 0.090424 | 0.12196 | 0 | 0 | 0 | 415.4993 | 687.5035 | 927.2502 | 0.067519 | 0.11172 | 0.15068 | -2.3033 | -3.8112 | -5.1402 | 257 | 15 | 15 | 15 | 5 | 0.5 | 220.9782 | 253.6372 | 220.9782 | 156.1474 | 165.7024 | 156.1474 | 0 | 0 | 0 | 1 | 1 | 0.048862 | 0.0054291 | [7 empty] | None | None | None | None
M-066 | Lighting - High Bay HID to T5 | PGE | COM | Electric | COMLighting - High Bay HID to T5 | LF lamp and ballast: LF lamp: High Bay T5, 46 inch, 4 or 6 lamps; LF Ballast: Electronic, Programmed Start, High LO (1); Total Average Fixture Watts = 254 W, >15 feet fixture height | High Bay Lamp (>15 feet fixture height): mixed market average of PSMH HID (pulse-start metal halide, high intensity discharge) lamps and T5 fixtures, Average PSMH Lamp (1 per fixture) or T5 Fixture Wattage = 351 W | High Bay Lamp (>15 feet fixture height): PSMH (pulse-start metal halide, high intensity discharge) lamps, Average PSMH Lamp (1 per fixture) Wattage = 448 W | Lighting | InGen | Ltg_Wired | LinFluor_fixt | High Bay T5 | 0 | 0 | 1 | 0.7 | 4 | NA | 1 | NA | Lamp | HTL | LODGING - HOTEL | Existing | CZ04 | Sunnyvale Area (CZ04) |  |  |  | 1000 sf | 0.064201 | 0.055814 | 0.12002 | Lamp/1000 sf | 440.3199 | 728.5728 | 982.6412 | 0.054646 | 0.090419 | 0.12195 | 0 | 0 | 0 | 444.8552 | 736.0771 | 992.7624 | 0.067744 | 0.11209 | 0.15118 | -1.5739 | -2.6043 | -3.5125 | 257 | 15 | 15 | 15 | 5 | 0.5 | 220.9782 | 253.6372 | 220.9782 | 156.1474 | 165.7024 | 156.1474 | 0 | 0 | 0 | 1 | 1 | 0.048862 | 0.0054291 | [7 empty] | None | None | None | None
M-066 | Lighting - High Bay HID to T5 | PGE | COM | Electric | COMLighting - High Bay HID to T5 | LF lamp and ballast: LF lamp: High Bay T5, 46 inch, 4 or 6 lamps; LF Ballast: Electronic, Programmed Start, High LO (1); Total Average Fixture Watts = 254 W, >15 feet fixture height | High Bay Lamp (>15 feet fixture height): mixed market average of PSMH HID (pulse-start metal halide, high intensity discharge) lamps and T5 fixtures, Average PSMH Lamp (1 per fixture) or T5 Fixture Wattage = 351 W | High Bay Lamp (>15 feet fixture height): PSMH (pulse-start metal halide, high intensity discharge) lamps, Average PSMH Lamp (1 per fixture) Wattage = 448 W | Lighting | InGen | Ltg_Wired | LinFluor_fixt | High Bay T5 | 0 | 0 | 1 | 0.7 | 4 | NA | 1 | NA | Lamp | HTL | LODGING - HOTEL | New | CZ04 | Sunnyvale Area (CZ04) |  |  |  | 1000 sf | 0.064201 | 0.055814 | 0.12002 | Lamp/1000 sf | 440.3405 | 728.6069 | 982.6872 | 0.054649 | 0.090424 | 0.12196 | 0 | 0 | 0 | 435.8226 | 721.1314 | 972.6048 | 0.068874 | 0.11396 | 0.1537 | -1.9804 | -3.2769 | -4.4196 | 257 | 15 | 15 | 15 | 5 | 0.5 | 220.9782 | 253.6372 | 220.9782 | 156.1474 | 165.7024 | 156.1474 | 0 | 0 | 0 | 1 | 1 | 0.048862 | 0.0054291 | [7 empty] | None | None | None | None
M-066 | Lighting - High Bay HID to T5 | PGE | COM | Electric | COMLighting - High Bay HID to T5 | LF lamp and ballast: LF lamp: High Bay T5, 46 inch, 4 or 6 lamps; LF Ballast: Electronic, Programmed Start, High LO (1); Total Average Fixture Watts = 254 W, >15 feet fixture height | High Bay Lamp (>15 feet fixture height): mixed market average of PSMH HID (pulse-start metal halide, high intensity discharge) lamps and T5 fixtures, Average PSMH Lamp (1 per fixture) or T5 Fixture Wattage = 351 W | High Bay Lamp (>15 feet fixture height): PSMH (pulse-start metal halide, high intensity discharge) lamps, Average PSMH Lamp (1 per fixture) Wattage = 448 W | Lighting | InGen | Ltg_Wired | LinFluor_fixt | High Bay T5 | 0 | 0 | 1 | 0.7 | 4 | NA | 1 | NA | Lamp | HTL | LODGING - HOTEL | Existing | CZ05 | Santa Maria Area (CZ05) |  |  |  | 1000 sf | 0.064201 | 0.055814 | 0.12002 | Lamp/1000 sf | 440.3392 | 728.6048 | 982.6844 | 0.054648 | 0.090422 | 0.12195 | 0 | 0 | 0 | 426.79 | 706.1857 | 952.4472 | 0.066615 | 0.11022 | 0.14866 | -1.9352 | -3.2021 | -4.3188 | 257 | 15 | 15 | 15 | 5 | 0.5 | 220.9782 | 253.6372 | 220.9782 | 156.1474 | 165.7024 | 156.1474 | 0 | 0 | 0 | 1 | 1 | 0.048862 | 0.0054291 | [7 empty] | None | None | None | None
M-066 | Lighting - High Bay HID to T5 | PGE | COM | Electric | COMLighting - High Bay HID to T5 | LF lamp and ballast: LF lamp: High Bay T5, 46 inch, 4 or 6 lamps; LF Ballast: Electronic, Programmed Start, High LO (1); Total Average Fixture Watts = 254 W, >15 feet fixture height | High Bay Lamp (>15 feet fixture height): mixed market average of PSMH HID (pulse-start metal halide, high intensity discharge) lamps and T5 fixtures, Average PSMH Lamp (1 per fixture) or T5 Fixture Wattage = 351 W | High Bay Lamp (>15 feet fixture height): PSMH (pulse-start metal halide, high intensity discharge) lamps, Average PSMH Lamp (1 per fixture) Wattage = 448 W | Lighting | InGen | Ltg_Wired | LinFluor_fixt | High Bay T5 | 0 | 0 | 1 | 0.7 | 4 | NA | 1 | NA | Lamp | HTL | LODGING - HOTEL | New | CZ05 | Santa Maria Area (CZ05) |  |  |  | 1000 sf | 0.064201 | 0.055814 | 0.12002 | Lamp/1000 sf | 440.3396 | 728.6055 | 982.6852 | 0.054646 | 0.09042 | 0.12195 | 0 | 0 | 0 | 413.2411 | 683.7671 | 922.2108 | 0.067067 | 0.11097 | 0.14967 | -2.3711 | -3.9233 | -5.2914 | 257 | 15 | 15 | 15 | 5 | 0.5 | 220.9782 | 253.6372 | 220.9782 | 156.1474 | 165.7024 | 156.1474 | 0 | 0 | 0 | 1 | 1 | 0.048862 | 0.0054291 | [7 empty] | None | None | None | None
M-066 | Lighting - High Bay HID to T5 | PGE | COM | Electric | COMLighting - High Bay HID to T5 | LF lamp and ballast: LF lamp: High Bay T5, 46 inch, 4 or 6 lamps; LF Ballast: Electronic, Programmed Start, High LO (1); Total Average Fixture Watts = 254 W, >15 feet fixture height | High Bay Lamp (>15 feet fixture height): mixed market average of PSMH HID (pulse-start metal halide, high intensity discharge) lamps and T5 fixtures, Average PSMH Lamp (1 per fixture) or T5 Fixture Wattage = 351 W | High Bay Lamp (>15 feet fixture height): PSMH (pulse-start metal halide, high intensity discharge) lamps, Average PSMH Lamp (1 per fixture) Wattage = 448 W | Lighting | InGen | Ltg_Wired | LinFluor_fixt | High Bay T5 | 0 | 0 | 1 | 0.7 | 4 | NA | 1 | NA | Lamp | HTL | LODGING - HOTEL | Existing | CZ11 | Red Bluff Area (CZ11) |  |  |  | 1000 sf | 0.064201 | 0.055814 | 0.12002 | Lamp/1000 sf | 440.3322 | 728.5932 | 982.6687 | 0.054646 | 0.090419 | 0.12195 | 0 | 0 | 0 | 447.1133 | 739.8136 | 997.8018 | 0.069099 | 0.11433 | 0.15421 | -1.6484 | -2.7276 | -3.6788 | 257 | 15 | 15 | 15 | 5 | 0.5 | 220.9782 | 253.6372 | 220.9782 | 156.1474 | 165.7024 | 156.1474 | 0 | 0 | 0 | 1 | 1 | 0.048862 | 0.0054291 | [7 empty] | None | None | None | None
M-066 | Lighting - High Bay HID to T5 | PGE | COM | Electric | COMLighting - High Bay HID to T5 | LF lamp and ballast: LF lamp: High Bay T5, 46 inch, 4 or 6 lamps; LF Ballast: Electronic, Programmed Start, High LO (1); Total Average Fixture Watts = 254 W, >15 feet fixture height | High Bay Lamp (>15 feet fixture height): mixed market average of PSMH HID (pulse-start metal halide, high intensity discharge) lamps and T5 fixtures, Average PSMH Lamp (1 per fixture) or T5 Fixture Wattage = 351 W | High Bay Lamp (>15 feet fixture height): PSMH (pulse-start metal halide, high intensity discharge) lamps, Average PSMH Lamp (1 per fixture) Wattage = 448 W | Lighting | InGen | Ltg_Wired | LinFluor_fixt | High Bay T5 | 0 | 0 | 1 | 0.7 | 4 | NA | 1 | NA | Lamp | HTL | LODGING - HOTEL | New | CZ11 | Red Bluff Area (CZ11) |  |  |  | 1000 sf | 0.064201 | 0.055814 | 0.12002 | Lamp/1000 sf | 440.3512 | 728.6247 | 982.7112 | 0.054648 | 0.090423 | 0.12196 | 0 | 0 | 0 | 442.597 | 732.3407 | 987.723 | 0.070228 | 0.1162 | 0.15673 | -2.1204 | -3.5085 | -4.732 | 257 | 15 | 15 | 15 | 5 | 0.5 | 220.9782 | 253.6372 | 220.9782 | 156.1474 | 165.7024 | 156.1474 | 0 | 0 | 0 | 1 | 1 | 0.048862 | 0.0054291 | [7 empty] | None | None | None | None
M-066 | Lighting - High Bay HID to T5 | PGE | COM | Electric | COMLighting - High Bay HID to T5 | LF lamp and ballast: LF lamp: High Bay T5, 46 inch, 4 or 6 lamps; LF Ballast: Electronic, Programmed Start, High LO (1); Total Average Fixture Watts = 254 W, >15 feet fixture height | High Bay Lamp (>15 feet fixture height): mixed market average of PSMH HID (pulse-start metal halide, high intensity discharge) lamps and T5 fixtures, Average PSMH Lamp (1 per fixture) or T5 Fixture Wattage = 351 W | High Bay Lamp (>15 feet fixture height): PSMH (pulse-start metal halide, high intensity discharge) lamps, Average PSMH Lamp (1 per fixture) Wattage = 448 W | Lighting | InGen | Ltg_Wired | LinFluor_fixt | High Bay T5 | 0 | 0 | 1 | 0.7 | 4 | NA | 1 | NA | Lamp | HTL | LODGING - HOTEL | Existing | CZ12 | Sacramento Area (CZ12) |  |  |  | 1000 sf | 0.064201 | 0.055814 | 0.12002 | Lamp/1000 sf | 440.3389 | 728.6043 | 982.6836 | 0.054649 | 0.090424 | 0.12196 | 0 | 0 | 0 | 440.3389 | 728.6043 | 982.6836 | 0.068874 | 0.11396 | 0.1537 | -1.7117 | -2.8322 | -3.8199 | 257 | 15 | 15 | 15 | 5 | 0.5 | 220.9782 | 253.6372 | 220.9782 | 156.1474 | 165.7024 | 156.1474 | 0 | 0 | 0 | 1 | 1 | 0.048862 | 0.0054291 | [7 empty] | None | None | None | None
M-066 | Lighting - High Bay HID to T5 | PGE | COM | Electric | COMLighting - High Bay HID to T5 | LF lamp and ballast: LF lamp: High Bay T5, 46 inch, 4 or 6 lamps; LF Ballast: Electronic, Programmed Start, High LO (1); Total Average Fixture Watts = 254 W, >15 feet fixture height | High Bay Lamp (>15 feet fixture height): mixed market average of PSMH HID (pulse-start metal halide, high intensity discharge) lamps and T5 fixtures, Average PSMH Lamp (1 per fixture) or T5 Fixture Wattage = 351 W | High Bay Lamp (>15 feet fixture height): PSMH (pulse-start metal halide, high intensity discharge) lamps, Average PSMH Lamp (1 per fixture) Wattage = 448 W | Lighting | InGen | Ltg_Wired | LinFluor_fixt | High Bay T5 | 0 | 0 | 1 | 0.7 | 4 | NA | 1 | NA | Lamp | HTL | LODGING - HOTEL | New | CZ12 | Sacramento Area (CZ12) |  |  |  | 1000 sf | 0.064201 | 0.055814 | 0.12002 | Lamp/1000 sf | 440.3405 | 728.6069 | 982.6872 | 0.054647 | 0.090421 | 0.12195 | 0 | 0 | 0 | 435.8226 | 721.1314 | 972.6048 | 0.070003 | 0.11583 | 0.15622 | -2.1249 | -3.516 | -4.7421 | 257 | 15 | 15 | 15 | 5 | 0.5 | 220.9782 | 253.6372 | 220.9782 | 156.1474 | 165.7024 | 156.1474 | 0 | 0 | 0 | 1 | 1 | 0.048862 | 0.0054291 | [7 empty] | None | None | None | None
M-066 | Lighting - High Bay HID to T5 | PGE | COM | Electric | COMLighting - High Bay HID to T5 | LF lamp and ballast: LF lamp: High Bay T5, 46 inch, 4 or 6 lamps; LF Ballast: Electronic, Programmed Start, High LO (1); Total Average Fixture Watts = 254 W, >15 feet fixture height | High Bay Lamp (>15 feet fixture height): mixed market average of PSMH HID (pulse-start metal halide, high intensity discharge) lamps and T5 fixtures, Average PSMH Lamp (1 per fixture) or T5 Fixture Wattage = 351 W | High Bay Lamp (>15 feet fixture height): PSMH (pulse-start metal halide, high intensity discharge) lamps, Average PSMH Lamp (1 per fixture) Wattage = 448 W | Lighting | InGen | Ltg_Wired | LinFluor_fixt | High Bay T5 | 0 | 0 | 1 | 0.7 | 4 | NA | 1 | NA | Lamp | HTL | LODGING - HOTEL | Existing | CZ13 | Fresno Area (CZ13) |  |  |  | 1000 sf | 0.064201 | 0.055814 | 0.12002 | Lamp/1000 sf | 440.3257 | 728.5825 | 982.6543 | 0.054646 | 0.090419 | 0.12195 | 0 | 0 | 0 | 453.8878 | 751.0229 | 1012.92 | 0.068422 | 0.11321 | 0.15269 | -1.5355 | -2.5408 | -3.4268 | 257 | 15 | 15 | 15 | 5 | 0.5 | 220.9782 | 253.6372 | 220.9782 | 156.1474 | 165.7024 | 156.1474 | 0 | 0 | 0 | 1 | 1 | 0.048862 | 0.0054291 | [7 empty] | None | None | None | None
M-066 | Lighting - High Bay HID to T5 | PGE | COM | Electric | COMLighting - High Bay HID to T5 | LF lamp and ballast: LF lamp: High Bay T5, 46 inch, 4 or 6 lamps; LF Ballast: Electronic, Programmed Start, High LO (1); Total Average Fixture Watts = 254 W, >15 feet fixture height | High Bay Lamp (>15 feet fixture height): mixed market average of PSMH HID (pulse-start metal halide, high intensity discharge) lamps and T5 fixtures, Average PSMH Lamp (1 per fixture) or T5 Fixture Wattage = 351 W | High Bay Lamp (>15 feet fixture height): PSMH (pulse-start metal halide, high intensity discharge) lamps, Average PSMH Lamp (1 per fixture) Wattage = 448 W | Lighting | InGen | Ltg_Wired | LinFluor_fixt | High Bay T5 | 0 | 0 | 1 | 0.7 | 4 | NA | 1 | NA | Lamp | HTL | LODGING - HOTEL | New | CZ13 | Fresno Area (CZ13) |  |  |  | 1000 sf | 0.064201 | 0.055814 | 0.12002 | Lamp/1000 sf | 440.3322 | 728.5932 | 982.6687 | 0.054647 | 0.090421 | 0.12195 | 0 | 0 | 0 | 447.1133 | 739.8136 | 997.8018 | 0.069325 | 0.11471 | 0.15471 | -1.9397 | -3.2096 | -4.3288 | 257 | 15 | 15 | 15 | 5 | 0.5 | 220.9782 | 253.6372 | 220.9782 | 156.1474 | 165.7024 | 156.1474 | 0 | 0 | 0 | 1 | 1 | 0.048862 | 0.0054291 | [7 empty] | None | None | None | None
M-066 | Lighting - High Bay HID to T5 | PGE | COM | Electric | COMLighting - High Bay HID to T5 | LF lamp and ballast: LF lamp: High Bay T5, 46 inch, 4 or 6 lamps; LF Ballast: Electronic, Programmed Start, High LO (1); Total Average Fixture Watts = 254 W, >15 feet fixture height | High Bay Lamp (>15 feet fixture height): mixed market average of PSMH HID (pulse-start metal halide, high intensity discharge) lamps and T5 fixtures, Average PSMH Lamp (1 per fixture) or T5 Fixture Wattage = 351 W | High Bay Lamp (>15 feet fixture height): PSMH (pulse-start metal halide, high intensity discharge) lamps, Average PSMH Lamp (1 per fixture) Wattage = 448 W | Lighting | InGen | Ltg_Wired | LinFluor_fixt | High Bay T5 | 0 | 0 | 1 | 0.7 | 4 | NA | 1 | NA | Lamp | HTL | LODGING - HOTEL | Existing | CZ16 | Mount Shasta Area (CZ16) |  |  |  | 1000 sf | 0.064201 | 0.055814 | 0.12002 | Lamp/1000 sf | 440.3369 | 728.6009 | 982.6791 | 0.054648 | 0.090422 | 0.12195 | 0 | 0 | 0 | 395.1759 | 653.8756 | 881.8956 | 0.066615 | 0.11022 | 0.14866 | -2.8453 | -4.7079 | -6.3496 | 257 | 15 | 15 | 15 | 5 | 0.5 | 220.9782 | 253.6372 | 220.9782 | 156.1474 | 165.7024 | 156.1474 | 0 | 0 | 0 | 1 | 1 | 0.048862 | 0.0054291 | [7 empty] | None | None | None | None
M-066 | Lighting - High Bay HID to T5 | PGE | COM | Electric | COMLighting - High Bay HID to T5 | LF lamp and ballast: LF lamp: High Bay T5, 46 inch, 4 or 6 lamps; LF Ballast: Electronic, Programmed Start, High LO (1); Total Average Fixture Watts = 254 W, >15 feet fixture height | High Bay Lamp (>15 feet fixture height): mixed market average of PSMH HID (pulse-start metal halide, high intensity discharge) lamps and T5 fixtures, Average PSMH Lamp (1 per fixture) or T5 Fixture Wattage = 351 W | High Bay Lamp (>15 feet fixture height): PSMH (pulse-start metal halide, high intensity discharge) lamps, Average PSMH Lamp (1 per fixture) Wattage = 448 W | Lighting | InGen | Ltg_Wired | LinFluor_fixt | High Bay T5 | 0 | 0 | 1 | 0.7 | 4 | NA | 1 | NA | Lamp | HTL | LODGING - HOTEL | New | CZ16 | Mount Shasta Area (CZ16) |  |  |  | 1000 sf | 0.064201 | 0.055814 | 0.12002 | Lamp/1000 sf | 440.3395 | 728.6053 | 982.6851 | 0.054646 | 0.09042 | 0.12195 | 0 | 0 | 0 | 388.4015 | 642.6663 | 866.7774 | 0.067067 | 0.11097 | 0.14967 | -3.5679 | -5.9036 | -7.9623 | 257 | 15 | 15 | 15 | 5 | 0.5 | 220.9782 | 253.6372 | 220.9782 | 156.1474 | 165.7024 | 156.1474 | 0 | 0 | 0 | 1 | 1 | 0.048862 | 0.0054291 | [7 empty] | None | None | None | None
M-066 | Lighting - High Bay HID to T5 | SCE | COM | Electric | COMLighting - High Bay HID to T5 | LF lamp and ballast: LF lamp: High Bay T5, 46 inch, 4 or 6 lamps; LF Ballast: Electronic, Programmed Start, High LO (1); Total Average Fixture Watts = 254 W, >15 feet fixture height | High Bay Lamp (>15 feet fixture height): mixed market average of PSMH HID (pulse-start metal halide, high intensity discharge) lamps and T5 fixtures, Average PSMH Lamp (1 per fixture) or T5 Fixture Wattage = 351 W | High Bay Lamp (>15 feet fixture height): PSMH (pulse-start metal halide, high intensity discharge) lamps, Average PSMH Lamp (1 per fixture) Wattage = 448 W | Lighting | InGen | Ltg_Wired | LinFluor_fixt | High Bay T5 | 0 | 0 | 1 | 0.7 | 4 | NA | 1 | NA | Lamp | HTL | LODGING - HOTEL | New | CZ05 | Santa Maria Area (CZ05) |  |  |  | 1000 sf | 0.10363 | 0.094899 | 0.19853 | Lamp/1000 sf | 507.4384 | 697.9838 | 880.9048 | 0.062973 | 0.086619 | 0.10932 | 0 | 0 | 0 | 471.0094 | 647.8756 | 817.6647 | 0.08041 | 0.1106 | 0.13959 | -2.0168 | -2.7741 | -3.5011 | 257 | 15 | 15 | 15 | 5 | 0.5 | 220.9782 | 253.6372 | 220.9782 | 156.1474 | 165.7024 | 156.1474 | 0 | 0 | 0 | 1 | 1 | 0.048862 | 0.0054291 | [7 empty] | None | None | None | None
M-066 | Lighting - High Bay HID to T5 | SCE | COM | Electric | COMLighting - High Bay HID to T5 | LF lamp and ballast: LF lamp: High Bay T5, 46 inch, 4 or 6 lamps; LF Ballast: Electronic, Programmed Start, High LO (1); Total Average Fixture Watts = 254 W, >15 feet fixture height | High Bay Lamp (>15 feet fixture height): mixed market average of PSMH HID (pulse-start metal halide, high intensity discharge) lamps and T5 fixtures, Average PSMH Lamp (1 per fixture) or T5 Fixture Wattage = 351 W | High Bay Lamp (>15 feet fixture height): PSMH (pulse-start metal halide, high intensity discharge) lamps, Average PSMH Lamp (1 per fixture) Wattage = 448 W | Lighting | InGen | Ltg_Wired | LinFluor_fixt | High Bay T5 | 0 | 0 | 1 | 0.7 | 4 | NA | 1 | NA | Lamp | HTL | LODGING - HOTEL | Existing | CZ05 | Santa Maria Area (CZ05) |  |  |  | 1000 sf | 0.10363 | 0.094899 | 0.19853 | Lamp/1000 sf | 507.4396 | 697.9855 | 880.9069 | 0.062976 | 0.086624 | 0.10933 | 0 | 0 | 0 | 497.032 | 683.6698 | 862.8395 | 0.079369 | 0.10917 | 0.13778 | -1.7956 | -2.4698 | -3.1171 | 257 | 15 | 15 | 15 | 5 | 0.5 | 220.9782 | 253.6372 | 220.9782 | 156.1474 | 165.7024 | 156.1474 | 0 | 0 | 0 | 1 | 1 | 0.048862 | 0.0054291 | [7 empty] | None | None | None | None
M-066 | Lighting - High Bay HID to T5 | SCE | COM | Electric | COMLighting - High Bay HID to T5 | LF lamp and ballast: LF lamp: High Bay T5, 46 inch, 4 or 6 lamps; LF Ballast: Electronic, Programmed Start, High LO (1); Total Average Fixture Watts = 254 W, >15 feet fixture height | High Bay Lamp (>15 feet fixture height): mixed market average of PSMH HID (pulse-start metal halide, high intensity discharge) lamps and T5 fixtures, Average PSMH Lamp (1 per fixture) or T5 Fixture Wattage = 351 W | High Bay Lamp (>15 feet fixture height): PSMH (pulse-start metal halide, high intensity discharge) lamps, Average PSMH Lamp (1 per fixture) Wattage = 448 W | Lighting | InGen | Ltg_Wired | LinFluor_fixt | High Bay T5 | 0 | 0 | 1 | 0.7 | 4 | NA | 1 | NA | Lamp | HTL | LODGING - HOTEL | Existing | CZ06 | Los Angeles Area (CZ06) |  |  |  | 1000 sf | 0.10363 | 0.094899 | 0.19853 | Lamp/1000 sf | 507.4315 | 697.9743 | 880.8928 | 0.062973 | 0.086619 | 0.10932 | 0 | 0 | 0 | 551.6795 | 758.8377 | 957.7067 | 0.079629 | 0.10953 | 0.13824 | -1.1866 | -1.6322 | -2.06 | 257 | 15 | 15 | 15 | 5 | 0.5 | 220.9782 | 253.6372 | 220.9782 | 156.1474 | 165.7024 | 156.1474 | 0 | 0 | 0 | 1 | 1 | 0.048862 | 0.0054291 | [7 empty] | None | None | None | None
M-066 | Lighting - High Bay HID to T5 | SCE | COM | Electric | COMLighting - High Bay HID to T5 | LF lamp and ballast: LF lamp: High Bay T5, 46 inch, 4 or 6 lamps; LF Ballast: Electronic, Programmed Start, High LO (1); Total Average Fixture Watts = 254 W, >15 feet fixture height | High Bay Lamp (>15 feet fixture height): mixed market average of PSMH HID (pulse-start metal halide, high intensity discharge) lamps and T5 fixtures, Average PSMH Lamp (1 per fixture) or T5 Fixture Wattage = 351 W | High Bay Lamp (>15 feet fixture height): PSMH (pulse-start metal halide, high intensity discharge) lamps, Average PSMH Lamp (1 per fixture) Wattage = 448 W | Lighting | InGen | Ltg_Wired | LinFluor_fixt | High Bay T5 | 0 | 0 | 1 | 0.7 | 4 | NA | 1 | NA | Lamp | HTL | LODGING - HOTEL | New | CZ06 | Los Angeles Area (CZ06) |  |  |  | 1000 sf | 0.10363 | 0.094899 | 0.19853 | Lamp/1000 sf | 507.4594 | 698.0128 | 880.9414 | 0.062974 | 0.086621 | 0.10932 | 0 | 0 | 0 | 538.6682 | 740.9406 | 935.1193 | 0.081451 | 0.11204 | 0.1414 | -1.1242 | -1.5463 | -1.9516 | 257 | 15 | 15 | 15 | 5 | 0.5 | 220.9782 | 253.6372 | 220.9782 | 156.1474 | 165.7024 | 156.1474 | 0 | 0 | 0 | 1 | 1 | 0.048862 | 0.0054291 | [7 empty] | None | None | None | None
M-066 | Lighting - High Bay HID to T5 | SCE | COM | Electric | COMLighting - High Bay HID to T5 | LF lamp and ballast: LF lamp: High Bay T5, 46 inch, 4 or 6 lamps; LF Ballast: Electronic, Programmed Start, High LO (1); Total Average Fixture Watts = 254 W, >15 feet fixture height | High Bay Lamp (>15 feet fixture height): mixed market average of PSMH HID (pulse-start metal halide, high intensity discharge) lamps and T5 fixtures, Average PSMH Lamp (1 per fixture) or T5 Fixture Wattage = 351 W | High Bay Lamp (>15 feet fixture height): PSMH (pulse-start metal halide, high intensity discharge) lamps, Average PSMH Lamp (1 per fixture) Wattage = 448 W | Lighting | InGen | Ltg_Wired | LinFluor_fixt | High Bay T5 | 0 | 0 | 1 | 0.7 | 4 | NA | 1 | NA | Lamp | HTL | LODGING - HOTEL | Existing | CZ08 | El Toro Area (CZ08) |  |  |  | 1000 sf | 0.10363 | 0.094899 | 0.19853 | Lamp/1000 sf | 507.4375 | 697.9826 | 880.9033 | 0.062973 | 0.086619 | 0.10932 | 0 | 0 | 0 | 562.0885 | 773.1554 | 975.7766 | 0.08041 | 0.1106 | 0.13959 | -1.0539 | -1.4497 | -1.8296 | 257 | 15 | 15 | 15 | 5 | 0.5 | 220.9782 | 253.6372 | 220.9782 | 156.1474 | 165.7024 | 156.1474 | 0 | 0 | 0 | 1 | 1 | 0.048862 | 0.0054291 | [7 empty] | None | None | None | None
M-066 | Lighting - High Bay HID to T5 | SCE | COM | Electric | COMLighting - High Bay HID to T5 | LF lamp and ballast: LF lamp: High Bay T5, 46 inch, 4 or 6 lamps; LF Ballast: Electronic, Programmed Start, High LO (1); Total Average Fixture Watts = 254 W, >15 feet fixture height | High Bay Lamp (>15 feet fixture height): mixed market average of PSMH HID (pulse-start metal halide, high intensity discharge) lamps and T5 fixtures, Average PSMH Lamp (1 per fixture) or T5 Fixture Wattage = 351 W | High Bay Lamp (>15 feet fixture height): PSMH (pulse-start metal halide, high intensity discharge) lamps, Average PSMH Lamp (1 per fixture) Wattage = 448 W | Lighting | InGen | Ltg_Wired | LinFluor_fixt | High Bay T5 | 0 | 0 | 1 | 0.7 | 4 | NA | 1 | NA | Lamp | HTL | LODGING - HOTEL | New | CZ08 | El Toro Area (CZ08) |  |  |  | 1000 sf | 0.10363 | 0.094899 | 0.19853 | Lamp/1000 sf | 507.4182 | 697.9561 | 880.8698 | 0.062974 | 0.086621 | 0.10932 | 0 | 0 | 0 | 549.0772 | 755.2583 | 953.1892 | 0.082231 | 0.11311 | 0.14275 | -0.96804 | -1.3315 | -1.6805 | 257 | 15 | 15 | 15 | 5 | 0.5 | 220.9782 | 253.6372 | 220.9782 | 156.1474 | 165.7024 | 156.1474 | 0 | 0 | 0 | 1 | 1 | 0.048862 | 0.0054291 | [7 empty] | None | None | None | None
M-066 | Lighting - High Bay HID to T5 | SCE | COM | Electric | COMLighting - High Bay HID to T5 | LF lamp and ballast: LF lamp: High Bay T5, 46 inch, 4 or 6 lamps; LF Ballast: Electronic, Programmed Start, High LO (1); Total Average Fixture Watts = 254 W, >15 feet fixture height | High Bay Lamp (>15 feet fixture height): mixed market average of PSMH HID (pulse-start metal halide, high intensity discharge) lamps and T5 fixtures, Average PSMH Lamp (1 per fixture) or T5 Fixture Wattage = 351 W | High Bay Lamp (>15 feet fixture height): PSMH (pulse-start metal halide, high intensity discharge) lamps, Average PSMH Lamp (1 per fixture) Wattage = 448 W | Lighting | InGen | Ltg_Wired | LinFluor_fixt | High Bay T5 | 0 | 0 | 1 | 0.7 | 4 | NA | 1 | NA | Lamp | HTL | LODGING - HOTEL | Existing | CZ09 | Pasadena Area (CZ09) |  |  |  | 1000 sf | 0.10363 | 0.094899 | 0.19853 | Lamp/1000 sf | 507.4576 | 698.0103 | 880.9383 | 0.062976 | 0.086623 | 0.10932 | 0 | 0 | 0 | 556.884 | 765.9965 | 966.7416 | 0.081711 | 0.11239 | 0.14185 | -1.0695 | -1.4711 | -1.8567 | 257 | 15 | 15 | 15 | 5 | 0.5 | 220.9782 | 253.6372 | 220.9782 | 156.1474 | 165.7024 | 156.1474 | 0 | 0 | 0 | 1 | 1 | 0.048862 | 0.0054291 | [7 empty] | None | None | None | None
M-066 | Lighting - High Bay HID to T5 | SCE | COM | Electric | COMLighting - High Bay HID to T5 | LF lamp and ballast: LF lamp: High Bay T5, 46 inch, 4 or 6 lamps; LF Ballast: Electronic, Programmed Start, High LO (1); Total Average Fixture Watts = 254 W, >15 feet fixture height | High Bay Lamp (>15 feet fixture height): mixed market average of PSMH HID (pulse-start metal halide, high intensity discharge) lamps and T5 fixtures, Average PSMH Lamp (1 per fixture) or T5 Fixture Wattage = 351 W | High Bay Lamp (>15 feet fixture height): PSMH (pulse-start metal halide, high intensity discharge) lamps, Average PSMH Lamp (1 per fixture) Wattage = 448 W | Lighting | InGen | Ltg_Wired | LinFluor_fixt | High Bay T5 | 0 | 0 | 1 | 0.7 | 4 | NA | 1 | NA | Lamp | HTL | LODGING - HOTEL | New | CZ09 | Pasadena Area (CZ09) |  |  |  | 1000 sf | 0.10363 | 0.094899 | 0.19853 | Lamp/1000 sf | 507.4386 | 697.9842 | 880.9052 | 0.062974 | 0.086621 | 0.10932 | 0 | 0 | 0 | 543.8727 | 748.0994 | 944.1542 | 0.083793 | 0.11526 | 0.14546 | -1.0851 | -1.4926 | -1.8838 | 257 | 15 | 15 | 15 | 5 | 0.5 | 220.9782 | 253.6372 | 220.9782 | 156.1474 | 165.7024 | 156.1474 | 0 | 0 | 0 | 1 | 1 | 0.048862 | 0.0054291 | [7 empty] | None | None | None | None
M-066 | Lighting - High Bay HID to T5 | SCE | COM | Electric | COMLighting - High Bay HID to T5 | LF lamp and ballast: LF lamp: High Bay T5, 46 inch, 4 or 6 lamps; LF Ballast: Electronic, Programmed Start, High LO (1); Total Average Fixture Watts = 254 W, >15 feet fixture height | High Bay Lamp (>15 feet fixture height): mixed market average of PSMH HID (pulse-start metal halide, high intensity discharge) lamps and T5 fixtures, Average PSMH Lamp (1 per fixture) or T5 Fixture Wattage = 351 W | High Bay Lamp (>15 feet fixture height): PSMH (pulse-start metal halide, high intensity discharge) lamps, Average PSMH Lamp (1 per fixture) Wattage = 448 W | Lighting | InGen | Ltg_Wired | LinFluor_fixt | High Bay T5 | 0 | 0 | 1 | 0.7 | 4 | NA | 1 | NA | Lamp | HTL | LODGING - HOTEL | Existing | CZ10 | San Bernardino Area (CZ10) |  |  |  | 1000 sf | 0.10363 | 0.094899 | 0.19853 | Lamp/1000 sf | 507.4252 | 697.9657 | 880.8819 | 0.062976 | 0.086624 | 0.10933 | 0 | 0 | 0 | 541.2704 | 744.52 | 939.6367 | 0.08093 | 0.11132 | 0.14049 | -1.1398 | -1.5678 | -1.9787 | 257 | 15 | 15 | 15 | 5 | 0.5 | 220.9782 | 253.6372 | 220.9782 | 156.1474 | 165.7024 | 156.1474 | 0 | 0 | 0 | 1 | 1 | 0.048862 | 0.0054291 | [7 empty] | None | None | None | None
M-066 | Lighting - High Bay HID to T5 | SCE | COM | Electric | COMLighting - High Bay HID to T5 | LF lamp and ballast: LF lamp: High Bay T5, 46 inch, 4 or 6 lamps; LF Ballast: Electronic, Programmed Start, High LO (1); Total Average Fixture Watts = 254 W, >15 feet fixture height | High Bay Lamp (>15 feet fixture height): mixed market average of PSMH HID (pulse-start metal halide, high intensity discharge) lamps and T5 fixtures, Average PSMH Lamp (1 per fixture) or T5 Fixture Wattage = 351 W | High Bay Lamp (>15 feet fixture height): PSMH (pulse-start metal halide, high intensity discharge) lamps, Average PSMH Lamp (1 per fixture) Wattage = 448 W | Lighting | InGen | Ltg_Wired | LinFluor_fixt | High Bay T5 | 0 | 0 | 1 | 0.7 | 4 | NA | 1 | NA | Lamp | HTL | LODGING - HOTEL | New | CZ10 | San Bernardino Area (CZ10) |  |  |  | 1000 sf | 0.10363 | 0.094899 | 0.19853 | Lamp/1000 sf | 507.4594 | 698.0128 | 880.9414 | 0.062977 | 0.086625 | 0.10933 | 0 | 0 | 0 | 538.6682 | 740.9406 | 935.1193 | 0.085094 | 0.11705 | 0.14772 | -1.2517 | -1.7217 | -2.1729 | 257 | 15 | 15 | 15 | 5 | 0.5 | 220.9782 | 253.6372 | 220.9782 | 156.1474 | 165.7024 | 156.1474 | 0 | 0 | 0 | 1 | 1 | 0.048862 | 0.0054291 | [7 empty] | None | None | None | None
M-066 | Lighting - High Bay HID to T5 | SCE | COM | Electric | COMLighting - High Bay HID to T5 | LF lamp and ballast: LF lamp: High Bay T5, 46 inch, 4 or 6 lamps; LF Ballast: Electronic, Programmed Start, High LO (1); Total Average Fixture Watts = 254 W, >15 feet fixture height | High Bay Lamp (>15 feet fixture height): mixed market average of PSMH HID (pulse-start metal halide, high intensity discharge) lamps and T5 fixtures, Average PSMH Lamp (1 per fixture) or T5 Fixture Wattage = 351 W | High Bay Lamp (>15 feet fixture height): PSMH (pulse-start metal halide, high intensity discharge) lamps, Average PSMH Lamp (1 per fixture) Wattage = 448 W | Lighting | InGen | Ltg_Wired | LinFluor_fixt | High Bay T5 | 0 | 0 | 1 | 0.7 | 4 | NA | 1 | NA | Lamp | HTL | LODGING - HOTEL | Existing | CZ13 | Fresno Area (CZ13) |  |  |  | 1000 sf | 0.10363 | 0.094899 | 0.19853 | Lamp/1000 sf | 507.4398 | 697.9858 | 880.9073 | 0.062976 | 0.086624 | 0.10933 | 0 | 0 | 0 | 525.6569 | 723.0435 | 912.5318 | 0.08093 | 0.11132 | 0.14049 | -1.5353 | -2.1119 | -2.6653 | 257 | 15 | 15 | 15 | 5 | 0.5 | 220.9782 | 253.6372 | 220.9782 | 156.1474 | 165.7024 | 156.1474 | 0 | 0 | 0 | 1 | 1 | 0.048862 | 0.0054291 | [7 empty] | None | None | None | None
M-066 | Lighting - High Bay HID to T5 | SCE | COM | Electric | COMLighting - High Bay HID to T5 | LF lamp and ballast: LF lamp: High Bay T5, 46 inch, 4 or 6 lamps; LF Ballast: Electronic, Programmed Start, High LO (1); Total Average Fixture Watts = 254 W, >15 feet fixture height | High Bay Lamp (>15 feet fixture height): mixed market average of PSMH HID (pulse-start metal halide, high intensity discharge) lamps and T5 fixtures, Average PSMH Lamp (1 per fixture) or T5 Fixture Wattage = 351 W | High Bay Lamp (>15 feet fixture height): PSMH (pulse-start metal halide, high intensity discharge) lamps, Average PSMH Lamp (1 per fixture) Wattage = 448 W | Lighting | InGen | Ltg_Wired | LinFluor_fixt | High Bay T5 | 0 | 0 | 1 | 0.7 | 4 | NA | 1 | NA | Lamp | HTL | LODGING - HOTEL | New | CZ13 | Fresno Area (CZ13) |  |  |  | 1000 sf | 0.10363 | 0.094899 | 0.19853 | Lamp/1000 sf | 507.4474 | 697.9963 | 880.9205 | 0.062974 | 0.086621 | 0.10932 | 0 | 0 | 0 | 517.8501 | 712.3052 | 898.9794 | 0.083793 | 0.11526 | 0.14546 | -1.6628 | -2.2873 | -2.8867 | 257 | 15 | 15 | 15 | 5 | 0.5 | 220.9782 | 253.6372 | 220.9782 | 156.1474 | 165.7024 | 156.1474 | 0 | 0 | 0 | 1 | 1 | 0.048862 | 0.0054291 | [7 empty] | None | None | None | None
M-066 | Lighting - High Bay HID to T5 | SCE | COM | Electric | COMLighting - High Bay HID to T5 | LF lamp and ballast: LF lamp: High Bay T5, 46 inch, 4 or 6 lamps; LF Ballast: Electronic, Programmed Start, High LO (1); Total Average Fixture Watts = 254 W, >15 feet fixture height | High Bay Lamp (>15 feet fixture height): mixed market average of PSMH HID (pulse-start metal halide, high intensity discharge) lamps and T5 fixtures, Average PSMH Lamp (1 per fixture) or T5 Fixture Wattage = 351 W | High Bay Lamp (>15 feet fixture height): PSMH (pulse-start metal halide, high intensity discharge) lamps, Average PSMH Lamp (1 per fixture) Wattage = 448 W | Lighting | InGen | Ltg_Wired | LinFluor_fixt | High Bay T5 | 0 | 0 | 1 | 0.7 | 4 | NA | 1 | NA | Lamp | HTL | LODGING - HOTEL | Existing | CZ14 | China Lake Area (CZ14) |  |  |  | 1000 sf | 0.10363 | 0.094899 | 0.19853 | Lamp/1000 sf | 507.4613 | 698.0154 | 880.9447 | 0.062974 | 0.086621 | 0.10932 | 0 | 0 | 0 | 520.4523 | 715.8846 | 903.4969 | 0.081451 | 0.11204 | 0.1414 | -1.5457 | -2.1262 | -2.6834 | 257 | 15 | 15 | 15 | 5 | 0.5 | 220.9782 | 253.6372 | 220.9782 | 156.1474 | 165.7024 | 156.1474 | 0 | 0 | 0 | 1 | 1 | 0.048862 | 0.0054291 | [7 empty] | None | None | None | None
M-066 | Lighting - High Bay HID to T5 | SCE | COM | Electric | COMLighting - High Bay HID to T5 | LF lamp and ballast: LF lamp: High Bay T5, 46 inch, 4 or 6 lamps; LF Ballast: Electronic, Programmed Start, High LO (1); Total Average Fixture Watts = 254 W, >15 feet fixture height | High Bay Lamp (>15 feet fixture height): mixed market average of PSMH HID (pulse-start metal halide, high intensity discharge) lamps and T5 fixtures, Average PSMH Lamp (1 per fixture) or T5 Fixture Wattage = 351 W | High Bay Lamp (>15 feet fixture height): PSMH (pulse-start metal halide, high intensity discharge) lamps, Average PSMH Lamp (1 per fixture) Wattage = 448 W | Lighting | InGen | Ltg_Wired | LinFluor_fixt | High Bay T5 | 0 | 0 | 1 | 0.7 | 4 | NA | 1 | NA | Lamp | HTL | LODGING - HOTEL | New | CZ14 | China Lake Area (CZ14) |  |  |  | 1000 sf | 0.10363 | 0.094899 | 0.19853 | Lamp/1000 sf | 507.4553 | 698.0071 | 880.9342 | 0.062974 | 0.08662 | 0.10932 | 0 | 0 | 0 | 510.0433 | 701.5669 | 885.4269 | 0.084574 | 0.11633 | 0.14682 | -1.8762 | -2.5808 | -3.2571 | 257 | 15 | 15 | 15 | 5 | 0.5 | 220.9782 | 253.6372 | 220.9782 | 156.1474 | 165.7024 | 156.1474 | 0 | 0 | 0 | 1 | 1 | 0.048862 | 0.0054291 | [7 empty] | None | None | None | None
M-066 | Lighting - High Bay HID to T5 | SCE | COM | Electric | COMLighting - High Bay HID to T5 | LF lamp and ballast: LF lamp: High Bay T5, 46 inch, 4 or 6 lamps; LF Ballast: Electronic, Programmed Start, High LO (1); Total Average Fixture Watts = 254 W, >15 feet fixture height | High Bay Lamp (>15 feet fixture height): mixed market average of PSMH HID (pulse-start metal halide, high intensity discharge) lamps and T5 fixtures, Average PSMH Lamp (1 per fixture) or T5 Fixture Wattage = 351 W | High Bay Lamp (>15 feet fixture height): PSMH (pulse-start metal halide, high intensity discharge) lamps, Average PSMH Lamp (1 per fixture) Wattage = 448 W | Lighting | InGen | Ltg_Wired | LinFluor_fixt | High Bay T5 | 0 | 0 | 1 | 0.7 | 4 | NA | 1 | NA | Lamp | HTL | LODGING - HOTEL | Existing | CZ15 | Blythe Area (CZ15) |  |  |  | 1000 sf | 0.10363 | 0.094899 | 0.19853 | Lamp/1000 sf | 507.4298 | 697.9721 | 880.89 | 0.062976 | 0.086623 | 0.10932 | 0 | 0 | 0 | 588.1111 | 808.9496 | 1020.9515 | 0.081711 | 0.11239 | 0.14185 | -0.63235 | -0.8698 | -1.0977 | 257 | 15 | 15 | 15 | 5 | 0.5 | 220.9782 | 253.6372 | 220.9782 | 156.1474 | 165.7024 | 156.1474 | 0 | 0 | 0 | 1 | 1 | 0.048862 | 0.0054291 | [7 empty] | None | None | None | None
M-066 | Lighting - High Bay HID to T5 | SCE | COM | Electric | COMLighting - High Bay HID to T5 | LF lamp and ballast: LF lamp: High Bay T5, 46 inch, 4 or 6 lamps; LF Ballast: Electronic, Programmed Start, High LO (1); Total Average Fixture Watts = 254 W, >15 feet fixture height | High Bay Lamp (>15 feet fixture height): mixed market average of PSMH HID (pulse-start metal halide, high intensity discharge) lamps and T5 fixtures, Average PSMH Lamp (1 per fixture) or T5 Fixture Wattage = 351 W | High Bay Lamp (>15 feet fixture height): PSMH (pulse-start metal halide, high intensity discharge) lamps, Average PSMH Lamp (1 per fixture) Wattage = 448 W | Lighting | InGen | Ltg_Wired | LinFluor_fixt | High Bay T5 | 0 | 0 | 1 | 0.7 | 4 | NA | 1 | NA | Lamp | HTL | LODGING - HOTEL | New | CZ15 | Blythe Area (CZ15) |  |  |  | 1000 sf | 0.10363 | 0.094899 | 0.19853 | Lamp/1000 sf | 507.4544 | 698.0059 | 880.9326 | 0.062976 | 0.086624 | 0.10933 | 0 | 0 | 0 | 593.3157 | 816.1085 | 1029.9864 | 0.085875 | 0.11812 | 0.14908 | -0.64796 | -0.89128 | -1.1249 | 257 | 15 | 15 | 15 | 5 | 0.5 | 220.9782 | 253.6372 | 220.9782 | 156.1474 | 165.7024 | 156.1474 | 0 | 0 | 0 | 1 | 1 | 0.048862 | 0.0054291 | [7 empty] | None | None | None | None
M-066 | Lighting - High Bay HID to T5 | SCE | COM | Electric | COMLighting - High Bay HID to T5 | LF lamp and ballast: LF lamp: High Bay T5, 46 inch, 4 or 6 lamps; LF Ballast: Electronic, Programmed Start, High LO (1); Total Average Fixture Watts = 254 W, >15 feet fixture height | High Bay Lamp (>15 feet fixture height): mixed market average of PSMH HID (pulse-start metal halide, high intensity discharge) lamps and T5 fixtures, Average PSMH Lamp (1 per fixture) or T5 Fixture Wattage = 351 W | High Bay Lamp (>15 feet fixture height): PSMH (pulse-start metal halide, high intensity discharge) lamps, Average PSMH Lamp (1 per fixture) Wattage = 448 W | Lighting | InGen | Ltg_Wired | LinFluor_fixt | High Bay T5 | 0 | 0 | 1 | 0.7 | 4 | NA | 1 | NA | Lamp | HTL | LODGING - HOTEL | Existing | CZ16 | Mount Shasta Area (CZ16) |  |  |  | 1000 sf | 0.10363 | 0.094899 | 0.19853 | Lamp/1000 sf | 507.4397 | 697.9857 | 880.9072 | 0.062975 | 0.086622 | 0.10932 | 0 | 0 | 0 | 452.7935 | 622.8196 | 786.0423 | 0.079109 | 0.10881 | 0.13733 | -2.6543 | -3.651 | -4.6078 | 257 | 15 | 15 | 15 | 5 | 0.5 | 220.9782 | 253.6372 | 220.9782 | 156.1474 | 165.7024 | 156.1474 | 0 | 0 | 0 | 1 | 1 | 0.048862 | 0.0054291 | [7 empty] | None | None | None | None
M-066 | Lighting - High Bay HID to T5 | SCE | COM | Electric | COMLighting - High Bay HID to T5 | LF lamp and ballast: LF lamp: High Bay T5, 46 inch, 4 or 6 lamps; LF Ballast: Electronic, Programmed Start, High LO (1); Total Average Fixture Watts = 254 W, >15 feet fixture height | High Bay Lamp (>15 feet fixture height): mixed market average of PSMH HID (pulse-start metal halide, high intensity discharge) lamps and T5 fixtures, Average PSMH Lamp (1 per fixture) or T5 Fixture Wattage = 351 W | High Bay Lamp (>15 feet fixture height): PSMH (pulse-start metal halide, high intensity discharge) lamps, Average PSMH Lamp (1 per fixture) Wattage = 448 W | Lighting | InGen | Ltg_Wired | LinFluor_fixt | High Bay T5 | 0 | 0 | 1 | 0.7 | 4 | NA | 1 | NA | Lamp | HTL | LODGING - HOTEL | New | CZ16 | Mount Shasta Area (CZ16) |  |  |  | 1000 sf | 0.10363 | 0.094899 | 0.19853 | Lamp/1000 sf | 507.4401 | 697.9862 | 880.9079 | 0.062974 | 0.086621 | 0.10932 | 0 | 0 | 0 | 437.18 | 601.3431 | 758.9374 | 0.08067 | 0.11096 | 0.14004 | -3.2008 | -4.4027 | -5.5565 | 257 | 15 | 15 | 15 | 5 | 0.5 | 220.9782 | 253.6372 | 220.9782 | 156.1474 | 165.7024 | 156.1474 | 0 | 0 | 0 | 1 | 1 | 0.048862 | 0.0054291 | [7 empty] | None | None | None | None
M-066 | Lighting - High Bay HID to T5 | SDGE | COM | Electric | COMLighting - High Bay HID to T5 | LF lamp and ballast: LF lamp: High Bay T5, 46 inch, 4 or 6 lamps; LF Ballast: Electronic, Programmed Start, High LO (1); Total Average Fixture Watts = 254 W, >15 feet fixture height | High Bay Lamp (>15 feet fixture height): mixed market average of PSMH HID (pulse-start metal halide, high intensity discharge) lamps and T5 fixtures, Average PSMH Lamp (1 per fixture) or T5 Fixture Wattage = 351 W | High Bay Lamp (>15 feet fixture height): PSMH (pulse-start metal halide, high intensity discharge) lamps, Average PSMH Lamp (1 per fixture) Wattage = 448 W | Lighting | InGen | Ltg_Wired | LinFluor_fixt | High Bay T5 | 0 | 0 | 1 | 0.7 | 4 | NA | 1 | NA | Lamp | HTL | LODGING - HOTEL | Existing | CZ06 | Los Angeles Area (CZ06) |  |  |  | 1000 sf | 0.064201 | 0.055814 | 0.12002 | Lamp/1000 sf | 496.1243 | 684.7387 | 874.2688 | 0.061569 | 0.084976 | 0.1085 | 0 | 0 | 0 | 531.7461 | 733.903 | 937.0413 | 0.07709 | 0.1064 | 0.13585 | -1.239 | -1.7101 | -2.1834 | 257 | 15 | 15 | 15 | 5 | 0.5 | 220.9782 | 253.6372 | 220.9782 | 156.1474 | 165.7024 | 156.1474 | 0 | 0 | 0 | 1 | 1 | 0.080489 | 0.0089432 | [7 empty] | None | None | None | None
M-066 | Lighting - High Bay HID to T5 | SDGE | COM | Electric | COMLighting - High Bay HID to T5 | LF lamp and ballast: LF lamp: High Bay T5, 46 inch, 4 or 6 lamps; LF Ballast: Electronic, Programmed Start, High LO (1); Total Average Fixture Watts = 254 W, >15 feet fixture height | High Bay Lamp (>15 feet fixture height): mixed market average of PSMH HID (pulse-start metal halide, high intensity discharge) lamps and T5 fixtures, Average PSMH Lamp (1 per fixture) or T5 Fixture Wattage = 351 W | High Bay Lamp (>15 feet fixture height): PSMH (pulse-start metal halide, high intensity discharge) lamps, Average PSMH Lamp (1 per fixture) Wattage = 448 W | Lighting | InGen | Ltg_Wired | LinFluor_fixt | High Bay T5 | 0 | 0 | 1 | 0.7 | 4 | NA | 1 | NA | Lamp | HTL | LODGING - HOTEL | New | CZ06 | Los Angeles Area (CZ06) |  |  |  | 1000 sf | 0.064201 | 0.055814 | 0.12002 | Lamp/1000 sf | 496.1447 | 684.7668 | 874.3046 | 0.061572 | 0.08498 | 0.1085 | 0 | 0 | 0 | 526.6576 | 726.88 | 928.0744 | 0.079126 | 0.10921 | 0.13944 | -1.1983 | -1.6539 | -2.1117 | 257 | 15 | 15 | 15 | 5 | 0.5 | 220.9782 | 253.6372 | 220.9782 | 156.1474 | 165.7024 | 156.1474 | 0 | 0 | 0 | 1 | 1 | 0.080489 | 0.0089432 | [7 empty] | None | None | None | None
M-066 | Lighting - High Bay HID to T5 | SDGE | COM | Electric | COMLighting - High Bay HID to T5 | LF lamp and ballast: LF lamp: High Bay T5, 46 inch, 4 or 6 lamps; LF Ballast: Electronic, Programmed Start, High LO (1); Total Average Fixture Watts = 254 W, >15 feet fixture height | High Bay Lamp (>15 feet fixture height): mixed market average of PSMH HID (pulse-start metal halide, high intensity discharge) lamps and T5 fixtures, Average PSMH Lamp (1 per fixture) or T5 Fixture Wattage = 351 W | High Bay Lamp (>15 feet fixture height): PSMH (pulse-start metal halide, high intensity discharge) lamps, Average PSMH Lamp (1 per fixture) Wattage = 448 W | Lighting | InGen | Ltg_Wired | LinFluor_fixt | High Bay T5 | 0 | 0 | 1 | 0.7 | 4 | NA | 1 | NA | Lamp | HTL | LODGING - HOTEL | Existing | CZ07 | San Diego Area (CZ07) |  |  |  | 1000 sf | 0.064201 | 0.055814 | 0.12002 | Lamp/1000 sf | 496.1429 | 684.7644 | 874.3015 | 0.061571 | 0.084978 | 0.1085 | 0 | 0 | 0 | 544.4673 | 751.4605 | 959.4585 | 0.076582 | 0.1057 | 0.13495 | -0.99989 | -1.38 | -1.762 | 257 | 15 | 15 | 15 | 5 | 0.5 | 220.9782 | 253.6372 | 220.9782 | 156.1474 | 165.7024 | 156.1474 | 0 | 0 | 0 | 1 | 1 | 0.080489 | 0.0089432 | [7 empty] | None | None | None | None
M-066 | Lighting - High Bay HID to T5 | SDGE | COM | Electric | COMLighting - High Bay HID to T5 | LF lamp and ballast: LF lamp: High Bay T5, 46 inch, 4 or 6 lamps; LF Ballast: Electronic, Programmed Start, High LO (1); Total Average Fixture Watts = 254 W, >15 feet fixture height | High Bay Lamp (>15 feet fixture height): mixed market average of PSMH HID (pulse-start metal halide, high intensity discharge) lamps and T5 fixtures, Average PSMH Lamp (1 per fixture) or T5 Fixture Wattage = 351 W | High Bay Lamp (>15 feet fixture height): PSMH (pulse-start metal halide, high intensity discharge) lamps, Average PSMH Lamp (1 per fixture) Wattage = 448 W | Lighting | InGen | Ltg_Wired | LinFluor_fixt | High Bay T5 | 0 | 0 | 1 | 0.7 | 4 | NA | 1 | NA | Lamp | HTL | LODGING - HOTEL | New | CZ07 | San Diego Area (CZ07) |  |  |  | 1000 sf | 0.064201 | 0.055814 | 0.12002 | Lamp/1000 sf | 496.1044 | 684.7112 | 874.2336 | 0.061572 | 0.08498 | 0.1085 | 0 | 0 | 0 | 536.8345 | 740.926 | 946.0082 | 0.077599 | 0.1071 | 0.13675 | -0.79889 | -1.1026 | -1.4078 | 257 | 15 | 15 | 15 | 5 | 0.5 | 220.9782 | 253.6372 | 220.9782 | 156.1474 | 165.7024 | 156.1474 | 0 | 0 | 0 | 1 | 1 | 0.080489 | 0.0089432 | [7 empty] | None | None | None | None
M-066 | Lighting - High Bay HID to T5 | SDGE | COM | Electric | COMLighting - High Bay HID to T5 | LF lamp and ballast: LF lamp: High Bay T5, 46 inch, 4 or 6 lamps; LF Ballast: Electronic, Programmed Start, High LO (1); Total Average Fixture Watts = 254 W, >15 feet fixture height | High Bay Lamp (>15 feet fixture height): mixed market average of PSMH HID (pulse-start metal halide, high intensity discharge) lamps and T5 fixtures, Average PSMH Lamp (1 per fixture) or T5 Fixture Wattage = 351 W | High Bay Lamp (>15 feet fixture height): PSMH (pulse-start metal halide, high intensity discharge) lamps, Average PSMH Lamp (1 per fixture) Wattage = 448 W | Lighting | InGen | Ltg_Wired | LinFluor_fixt | High Bay T5 | 0 | 0 | 1 | 0.7 | 4 | NA | 1 | NA | Lamp | HTL | LODGING - HOTEL | Existing | CZ08 | El Toro Area (CZ08) |  |  |  | 1000 sf | 0.064201 | 0.055814 | 0.12002 | Lamp/1000 sf | 496.1173 | 684.7291 | 874.2565 | 0.061572 | 0.08498 | 0.1085 | 0 | 0 | 0 | 539.3788 | 744.4375 | 950.4916 | 0.077599 | 0.1071 | 0.13675 | -1.0991 | -1.517 | -1.9369 | 257 | 15 | 15 | 15 | 5 | 0.5 | 220.9782 | 253.6372 | 220.9782 | 156.1474 | 165.7024 | 156.1474 | 0 | 0 | 0 | 1 | 1 | 0.080489 | 0.0089432 | [7 empty] | None | None | None | None
M-066 | Lighting - High Bay HID to T5 | SDGE | COM | Electric | COMLighting - High Bay HID to T5 | LF lamp and ballast: LF lamp: High Bay T5, 46 inch, 4 or 6 lamps; LF Ballast: Electronic, Programmed Start, High LO (1); Total Average Fixture Watts = 254 W, >15 feet fixture height | High Bay Lamp (>15 feet fixture height): mixed market average of PSMH HID (pulse-start metal halide, high intensity discharge) lamps and T5 fixtures, Average PSMH Lamp (1 per fixture) or T5 Fixture Wattage = 351 W | High Bay Lamp (>15 feet fixture height): PSMH (pulse-start metal halide, high intensity discharge) lamps, Average PSMH Lamp (1 per fixture) Wattage = 448 W | Lighting | InGen | Ltg_Wired | LinFluor_fixt | High Bay T5 | 0 | 0 | 1 | 0.7 | 4 | NA | 1 | NA | Lamp | HTL | LODGING - HOTEL | New | CZ08 | El Toro Area (CZ08) |  |  |  | 1000 sf | 0.064201 | 0.055814 | 0.12002 | Lamp/1000 sf | 496.1044 | 684.7112 | 874.2336 | 0.06157 | 0.084977 | 0.1085 | 0 | 0 | 0 | 536.8345 | 740.926 | 946.0082 | 0.079635 | 0.10991 | 0.14033 | -1.0253 | -1.4151 | -1.8068 | 257 | 15 | 15 | 15 | 5 | 0.5 | 220.9782 | 253.6372 | 220.9782 | 156.1474 | 165.7024 | 156.1474 | 0 | 0 | 0 | 1 | 1 | 0.080489 | 0.0089432 | [7 empty] | None | None | None | None
M-066 | Lighting - High Bay HID to T5 | SDGE | COM | Electric | COMLighting - High Bay HID to T5 | LF lamp and ballast: LF lamp: High Bay T5, 46 inch, 4 or 6 lamps; LF Ballast: Electronic, Programmed Start, High LO (1); Total Average Fixture Watts = 254 W, >15 feet fixture height | High Bay Lamp (>15 feet fixture height): mixed market average of PSMH HID (pulse-start metal halide, high intensity discharge) lamps and T5 fixtures, Average PSMH Lamp (1 per fixture) or T5 Fixture Wattage = 351 W | High Bay Lamp (>15 feet fixture height): PSMH (pulse-start metal halide, high intensity discharge) lamps, Average PSMH Lamp (1 per fixture) Wattage = 448 W | Lighting | InGen | Ltg_Wired | LinFluor_fixt | High Bay T5 | 0 | 0 | 1 | 0.7 | 4 | NA | 1 | NA | Lamp | HTL | LODGING - HOTEL | New | CZ10 | San Bernardino Area (CZ10) |  |  |  | 1000 sf | 0.064201 | 0.055814 | 0.12002 | Lamp/1000 sf | 496.1447 | 684.7668 | 874.3046 | 0.061573 | 0.084981 | 0.1085 | 0 | 0 | 0 | 526.6576 | 726.88 | 928.0744 | 0.082433 | 0.11377 | 0.14526 | -1.323 | -1.826 | -2.3314 | 257 | 15 | 15 | 15 | 5 | 0.5 | 220.9782 | 253.6372 | 220.9782 | 156.1474 | 165.7024 | 156.1474 | 0 | 0 | 0 | 1 | 1 | 0.080489 | 0.0089432 | [7 empty] | None | None | None | None
M-066 | Lighting - High Bay HID to T5 | SDGE | COM | Electric | COMLighting - High Bay HID to T5 | LF lamp and ballast: LF lamp: High Bay T5, 46 inch, 4 or 6 lamps; LF Ballast: Electronic, Programmed Start, High LO (1); Total Average Fixture Watts = 254 W, >15 feet fixture height | High Bay Lamp (>15 feet fixture height): mixed market average of PSMH HID (pulse-start metal halide, high intensity discharge) lamps and T5 fixtures, Average PSMH Lamp (1 per fixture) or T5 Fixture Wattage = 351 W | High Bay Lamp (>15 feet fixture height): PSMH (pulse-start metal halide, high intensity discharge) lamps, Average PSMH Lamp (1 per fixture) Wattage = 448 W | Lighting | InGen | Ltg_Wired | LinFluor_fixt | High Bay T5 | 0 | 0 | 1 | 0.7 | 4 | NA | 1 | NA | Lamp | HTL | LODGING - HOTEL | Existing | CZ10 | San Bernardino Area (CZ10) |  |  |  | 1000 sf | 0.064201 | 0.055814 | 0.12002 | Lamp/1000 sf | 496.1243 | 684.7387 | 874.2688 | 0.061569 | 0.084976 | 0.1085 | 0 | 0 | 0 | 531.7461 | 733.903 | 937.0413 | 0.078617 | 0.10851 | 0.13854 | -1.2289 | -1.6961 | -2.1655 | 257 | 15 | 15 | 15 | 5 | 0.5 | 220.9782 | 253.6372 | 220.9782 | 156.1474 | 165.7024 | 156.1474 | 0 | 0 | 0 | 1 | 1 | 0.080489 | 0.0089432 | [7 empty] | None | None | None | None
M-066 | Lighting - High Bay HID to T5 | SDGE | COM | Electric | COMLighting - High Bay HID to T5 | LF lamp and ballast: LF lamp: High Bay T5, 46 inch, 4 or 6 lamps; LF Ballast: Electronic, Programmed Start, High LO (1); Total Average Fixture Watts = 254 W, >15 feet fixture height | High Bay Lamp (>15 feet fixture height): mixed market average of PSMH HID (pulse-start metal halide, high intensity discharge) lamps and T5 fixtures, Average PSMH Lamp (1 per fixture) or T5 Fixture Wattage = 351 W | High Bay Lamp (>15 feet fixture height): PSMH (pulse-start metal halide, high intensity discharge) lamps, Average PSMH Lamp (1 per fixture) Wattage = 448 W | Lighting | InGen | Ltg_Wired | LinFluor_fixt | High Bay T5 | 0 | 0 | 1 | 0.7 | 4 | NA | 1 | NA | Lamp | HTL | LODGING - HOTEL | Existing | CZ14 | China Lake Area (CZ14) |  |  |  | 1000 sf | 0.064201 | 0.055814 | 0.12002 | Lamp/1000 sf | 496.1329 | 684.7506 | 874.2839 | 0.061572 | 0.08498 | 0.1085 | 0 | 0 | 0 | 506.3037 | 698.788 | 892.2068 | 0.079126 | 0.10921 | 0.13944 | -1.6512 | -2.279 | -2.9098 | 257 | 15 | 15 | 15 | 5 | 0.5 | 220.9782 | 253.6372 | 220.9782 | 156.1474 | 165.7024 | 156.1474 | 0 | 0 | 0 | 1 | 1 | 0.080489 | 0.0089432 | [7 empty] | None | None | None | None
M-066 | Lighting - High Bay HID to T5 | SDGE | COM | Electric | COMLighting - High Bay HID to T5 | LF lamp and ballast: LF lamp: High Bay T5, 46 inch, 4 or 6 lamps; LF Ballast: Electronic, Programmed Start, High LO (1); Total Average Fixture Watts = 254 W, >15 feet fixture height | High Bay Lamp (>15 feet fixture height): mixed market average of PSMH HID (pulse-start metal halide, high intensity discharge) lamps and T5 fixtures, Average PSMH Lamp (1 per fixture) or T5 Fixture Wattage = 351 W | High Bay Lamp (>15 feet fixture height): PSMH (pulse-start metal halide, high intensity discharge) lamps, Average PSMH Lamp (1 per fixture) Wattage = 448 W | Lighting | InGen | Ltg_Wired | LinFluor_fixt | High Bay T5 | 0 | 0 | 1 | 0.7 | 4 | NA | 1 | NA | Lamp | HTL | LODGING - HOTEL | New | CZ14 | China Lake Area (CZ14) |  |  |  | 1000 sf | 0.064201 | 0.055814 | 0.12002 | Lamp/1000 sf | 496.1406 | 684.7612 | 874.2975 | 0.06157 | 0.084977 | 0.1085 | 0 | 0 | 0 | 498.6709 | 688.2535 | 878.7564 | 0.081925 | 0.11307 | 0.14437 | -1.9616 | -2.7074 | -3.4567 | 257 | 15 | 15 | 15 | 5 | 0.5 | 220.9782 | 253.6372 | 220.9782 | 156.1474 | 165.7024 | 156.1474 | 0 | 0 | 0 | 1 | 1 | 0.080489 | 0.0089432 | [7 empty] | None | None | None | None
M-066 | Lighting - High Bay HID to T5 | SDGE | COM | Electric | COMLighting - High Bay HID to T5 | LF lamp and ballast: LF lamp: High Bay T5, 46 inch, 4 or 6 lamps; LF Ballast: Electronic, Programmed Start, High LO (1); Total Average Fixture Watts = 254 W, >15 feet fixture height | High Bay Lamp (>15 feet fixture height): mixed market average of PSMH HID (pulse-start metal halide, high intensity discharge) lamps and T5 fixtures, Average PSMH Lamp (1 per fixture) or T5 Fixture Wattage = 351 W | High Bay Lamp (>15 feet fixture height): PSMH (pulse-start metal halide, high intensity discharge) lamps, Average PSMH Lamp (1 per fixture) Wattage = 448 W | Lighting | InGen | Ltg_Wired | LinFluor_fixt | High Bay T5 | 0 | 0 | 1 | 0.7 | 4 | NA | 1 | NA | Lamp | HTL | LODGING - HOTEL | Existing | CZ15 | Blythe Area (CZ15) |  |  |  | 1000 sf | 0.064201 | 0.055814 | 0.12002 | Lamp/1000 sf | 496.1157 | 684.7269 | 874.2536 | 0.061569 | 0.084975 | 0.1085 | 0 | 0 | 0 | 574.9981 | 793.5984 | 1013.2599 | 0.07938 | 0.10956 | 0.13988 | -0.70984 | -0.97971 | -1.2509 | 257 | 15 | 15 | 15 | 5 | 0.5 | 220.9782 | 253.6372 | 220.9782 | 156.1474 | 165.7024 | 156.1474 | 0 | 0 | 0 | 1 | 1 | 0.080489 | 0.0089432 | [7 empty] | None | None | None | None
M-066 | Lighting - High Bay HID to T5 | SDGE | COM | Electric | COMLighting - High Bay HID to T5 | LF lamp and ballast: LF lamp: High Bay T5, 46 inch, 4 or 6 lamps; LF Ballast: Electronic, Programmed Start, High LO (1); Total Average Fixture Watts = 254 W, >15 feet fixture height | High Bay Lamp (>15 feet fixture height): mixed market average of PSMH HID (pulse-start metal halide, high intensity discharge) lamps and T5 fixtures, Average PSMH Lamp (1 per fixture) or T5 Fixture Wattage = 351 W | High Bay Lamp (>15 feet fixture height): PSMH (pulse-start metal halide, high intensity discharge) lamps, Average PSMH Lamp (1 per fixture) Wattage = 448 W | Lighting | InGen | Ltg_Wired | LinFluor_fixt | High Bay T5 | 0 | 0 | 1 | 0.7 | 4 | NA | 1 | NA | Lamp | HTL | LODGING - HOTEL | New | CZ15 | Blythe Area (CZ15) |  |  |  | 1000 sf | 0.064201 | 0.055814 | 0.12002 | Lamp/1000 sf | 496.1278 | 684.7435 | 874.2749 | 0.061572 | 0.084981 | 0.1085 | 0 | 0 | 0 | 577.5424 | 797.1099 | 1017.7434 | 0.083197 | 0.11483 | 0.14661 | -0.69967 | -0.96566 | -1.2329 | 257 | 15 | 15 | 15 | 5 | 0.5 | 220.9782 | 253.6372 | 220.9782 | 156.1474 | 165.7024 | 156.1474 | 0 | 0 | 0 | 1 | 1 | 0.080489 | 0.0089432 | [7 empty] | None | None | None | None
M-066 | Lighting - High Bay HID to T5 | PGE | COM | Electric | COMLighting - High Bay HID to T5 | LF lamp and ballast: LF lamp: High Bay T5, 46 inch, 4 or 6 lamps; LF Ballast: Electronic, Programmed Start, High LO (1); Total Average Fixture Watts = 254 W, >15 feet fixture height | High Bay Lamp (>15 feet fixture height): mixed market average of PSMH HID (pulse-start metal halide, high intensity discharge) lamps and T5 fixtures, Average PSMH Lamp (1 per fixture) or T5 Fixture Wattage = 351 W | High Bay Lamp (>15 feet fixture height): PSMH (pulse-start metal halide, high intensity discharge) lamps, Average PSMH Lamp (1 per fixture) Wattage = 448 W | Lighting | InGen | Ltg_Wired | LinFluor_fixt | High Bay T5 | 0 | 0 | 1 | 0.7 | 4 | NA | 1 | NA | Lamp | MTL | LODGING - MOTEL | Existing | CZ01 | Arcata Area (CZ01) |  |  |  | 1000 sf | 0.064201 | 0.055814 | 0.12002 | Lamp/1000 sf | 350.0125 | 579.1462 | 781.1064 | 0.038839 | 0.064265 | 0.086675 | 0 | 0 | 0 | 334.2059 | 552.992 | 745.8317 | 0.046292 | 0.076597 | 0.10331 | -3.4775 | -5.7541 | -7.7607 | 260 | 15 | 15 | 15 | 5 | 0.5 | 220.9782 | 253.6372 | 220.9782 | 156.1474 | 165.7024 | 156.1474 | 0 | 0 | 0 | 1 | 1 | 0.048862 | 0.0054291 | [7 empty] | None | None | None | None
M-066 | Lighting - High Bay HID to T5 | PGE | COM | Electric | COMLighting - High Bay HID to T5 | LF lamp and ballast: LF lamp: High Bay T5, 46 inch, 4 or 6 lamps; LF Ballast: Electronic, Programmed Start, High LO (1); Total Average Fixture Watts = 254 W, >15 feet fixture height | High Bay Lamp (>15 feet fixture height): mixed market average of PSMH HID (pulse-start metal halide, high intensity discharge) lamps and T5 fixtures, Average PSMH Lamp (1 per fixture) or T5 Fixture Wattage = 351 W | High Bay Lamp (>15 feet fixture height): PSMH (pulse-start metal halide, high intensity discharge) lamps, Average PSMH Lamp (1 per fixture) Wattage = 448 W | Lighting | InGen | Ltg_Wired | LinFluor_fixt | High Bay T5 | 0 | 0 | 1 | 0.7 | 4 | NA | 1 | NA | Lamp | MTL | LODGING - MOTEL | New | CZ01 | Arcata Area (CZ01) |  |  |  | 1000 sf | 0.064201 | 0.055814 | 0.12002 | Lamp/1000 sf | 350.0113 | 579.1443 | 781.1039 | 0.038839 | 0.064265 | 0.086675 | 0 | 0 | 0 | 316.1407 | 523.1005 | 705.5164 | 0.046292 | 0.076597 | 0.10331 | -4.5163 | -7.4729 | -10.0788 | 260 | 15 | 15 | 15 | 5 | 0.5 | 220.9782 | 253.6372 | 220.9782 | 156.1474 | 165.7024 | 156.1474 | 0 | 0 | 0 | 1 | 1 | 0.048862 | 0.0054291 | [7 empty] | None | None | None | None
M-066 | Lighting - High Bay HID to T5 | PGE | COM | Electric | COMLighting - High Bay HID to T5 | LF lamp and ballast: LF lamp: High Bay T5, 46 inch, 4 or 6 lamps; LF Ballast: Electronic, Programmed Start, High LO (1); Total Average Fixture Watts = 254 W, >15 feet fixture height | High Bay Lamp (>15 feet fixture height): mixed market average of PSMH HID (pulse-start metal halide, high intensity discharge) lamps and T5 fixtures, Average PSMH Lamp (1 per fixture) or T5 Fixture Wattage = 351 W | High Bay Lamp (>15 feet fixture height): PSMH (pulse-start metal halide, high intensity discharge) lamps, Average PSMH Lamp (1 per fixture) Wattage = 448 W | Lighting | InGen | Ltg_Wired | LinFluor_fixt | High Bay T5 | 0 | 0 | 1 | 0.7 | 4 | NA | 1 | NA | Lamp | MTL | LODGING - MOTEL | New | CZ02 | Santa Rosa Area (CZ02) |  |  |  | 1000 sf | 0.064201 | 0.055814 | 0.12002 | Lamp/1000 sf | 350.0124 | 579.146 | 781.1062 | 0.038841 | 0.064268 | 0.08668 | 0 | 0 | 0 | 347.7548 | 575.4106 | 776.0681 | 0.049002 | 0.081081 | 0.10936 | -3.0485 | -5.0442 | -6.8032 | 260 | 15 | 15 | 15 | 5 | 0.5 | 220.9782 | 253.6372 | 220.9782 | 156.1474 | 165.7024 | 156.1474 | 0 | 0 | 0 | 1 | 1 | 0.048862 | 0.0054291 | [7 empty] | None | None | None | None
M-066 | Lighting - High Bay HID to T5 | PGE | COM | Electric | COMLighting - High Bay HID to T5 | LF lamp and ballast: LF lamp: High Bay T5, 46 inch, 4 or 6 lamps; LF Ballast: Electronic, Programmed Start, High LO (1); Total Average Fixture Watts = 254 W, >15 feet fixture height | High Bay Lamp (>15 feet fixture height): mixed market average of PSMH HID (pulse-start metal halide, high intensity discharge) lamps and T5 fixtures, Average PSMH Lamp (1 per fixture) or T5 Fixture Wattage = 351 W | High Bay Lamp (>15 feet fixture height): PSMH (pulse-start metal halide, high intensity discharge) lamps, Average PSMH Lamp (1 per fixture) Wattage = 448 W | Lighting | InGen | Ltg_Wired | LinFluor_fixt | High Bay T5 | 0 | 0 | 1 | 0.7 | 4 | NA | 1 | NA | Lamp | MTL | LODGING - MOTEL | Existing | CZ02 | Santa Rosa Area (CZ02) |  |  |  | 1000 sf | 0.064201 | 0.055814 | 0.12002 | Lamp/1000 sf | 349.9975 | 579.1213 | 781.0729 | 0.038839 | 0.064265 | 0.086676 | 0 | 0 | 0 | 356.7874 | 590.3563 | 796.2257 | 0.048099 | 0.079586 | 0.10734 | -2.3033 | -3.8112 | -5.1402 | 260 | 15 | 15 | 15 | 5 | 0.5 | 220.9782 | 253.6372 | 220.9782 | 156.1474 | 165.7024 | 156.1474 | 0 | 0 | 0 | 1 | 1 | 0.048862 | 0.0054291 | [7 empty] | None | None | None | None
M-066 | Lighting - High Bay HID to T5 | PGE | COM | Electric | COMLighting - High Bay HID to T5 | LF lamp and ballast: LF lamp: High Bay T5, 46 inch, 4 or 6 lamps; LF Ballast: Electronic, Programmed Start, High LO (1); Total Average Fixture Watts = 254 W, >15 feet fixture height | High Bay Lamp (>15 feet fixture height): mixed market average of PSMH HID (pulse-start metal halide, high intensity discharge) lamps and T5 fixtures, Average PSMH Lamp (1 per fixture) or T5 Fixture Wattage = 351 W | High Bay Lamp (>15 feet fixture height): PSMH (pulse-start metal halide, high intensity discharge) lamps, Average PSMH Lamp (1 per fixture) Wattage = 448 W | Lighting | InGen | Ltg_Wired | LinFluor_fixt | High Bay T5 | 0 | 0 | 1 | 0.7 | 4 | NA | 1 | NA | Lamp | MTL | LODGING - MOTEL | Existing | CZ03 | Oakland Area (CZ03) |  |  |  | 1000 sf | 0.064201 | 0.055814 | 0.12002 | Lamp/1000 sf | 349.9987 | 579.1235 | 781.0758 | 0.03884 | 0.064267 | 0.086678 | 0 | 0 | 0 | 361.3037 | 597.8291 | 806.3045 | 0.046969 | 0.077718 | 0.10482 | -2.2423 | -3.7103 | -5.0041 | 260 | 15 | 15 | 15 | 5 | 0.5 | 220.9782 | 253.6372 | 220.9782 | 156.1474 | 165.7024 | 156.1474 | 0 | 0 | 0 | 1 | 1 | 0.048862 | 0.0054291 | [7 empty] | None | None | None | None
M-066 | Lighting - High Bay HID to T5 | PGE | COM | Electric | COMLighting - High Bay HID to T5 | LF lamp and ballast: LF lamp: High Bay T5, 46 inch, 4 or 6 lamps; LF Ballast: Electronic, Programmed Start, High LO (1); Total Average Fixture Watts = 254 W, >15 feet fixture height | High Bay Lamp (>15 feet fixture height): mixed market average of PSMH HID (pulse-start metal halide, high intensity discharge) lamps and T5 fixtures, Average PSMH Lamp (1 per fixture) or T5 Fixture Wattage = 351 W | High Bay Lamp (>15 feet fixture height): PSMH (pulse-start metal halide, high intensity discharge) lamps, Average PSMH Lamp (1 per fixture) Wattage = 448 W | Lighting | InGen | Ltg_Wired | LinFluor_fixt | High Bay T5 | 0 | 0 | 1 | 0.7 | 4 | NA | 1 | NA | Lamp | MTL | LODGING - MOTEL | New | CZ03 | Oakland Area (CZ03) |  |  |  | 1000 sf | 0.064201 | 0.055814 | 0.12002 | Lamp/1000 sf | 349.9961 | 579.1191 | 781.0699 | 0.038842 | 0.064269 | 0.086681 | 0 | 0 | 0 | 352.2711 | 582.8834 | 786.1469 | 0.047647 | 0.078839 | 0.10633 | -2.913 | -4.82 | -6.5008 | 260 | 15 | 15 | 15 | 5 | 0.5 | 220.9782 | 253.6372 | 220.9782 | 156.1474 | 165.7024 | 156.1474 | 0 | 0 | 0 | 1 | 1 | 0.048862 | 0.0054291 | [7 empty] | None | None | None | None
M-066 | Lighting - High Bay HID to T5 | PGE | COM | Electric | COMLighting - High Bay HID to T5 | LF lamp and ballast: LF lamp: High Bay T5, 46 inch, 4 or 6 lamps; LF Ballast: Electronic, Programmed Start, High LO (1); Total Average Fixture Watts = 254 W, >15 feet fixture height | High Bay Lamp (>15 feet fixture height): mixed market average of PSMH HID (pulse-start metal halide, high intensity discharge) lamps and T5 fixtures, Average PSMH Lamp (1 per fixture) or T5 Fixture Wattage = 351 W | High Bay Lamp (>15 feet fixture height): PSMH (pulse-start metal halide, high intensity discharge) lamps, Average PSMH Lamp (1 per fixture) Wattage = 448 W | Lighting | InGen | Ltg_Wired | LinFluor_fixt | High Bay T5 | 0 | 0 | 1 | 0.7 | 4 | NA | 1 | NA | Lamp | MTL | LODGING - MOTEL | Existing | CZ04 | Sunnyvale Area (CZ04) |  |  |  | 1000 sf | 0.064201 | 0.055814 | 0.12002 | Lamp/1000 sf | 350.0173 | 579.1541 | 781.1171 | 0.038842 | 0.064269 | 0.086681 | 0 | 0 | 0 | 368.0781 | 609.0384 | 821.4227 | 0.047647 | 0.078839 | 0.10633 | -1.872 | -3.0975 | -4.1777 | 260 | 15 | 15 | 15 | 5 | 0.5 | 220.9782 | 253.6372 | 220.9782 | 156.1474 | 165.7024 | 156.1474 | 0 | 0 | 0 | 1 | 1 | 0.048862 | 0.0054291 | [7 empty] | None | None | None | None
M-066 | Lighting - High Bay HID to T5 | PGE | COM | Electric | COMLighting - High Bay HID to T5 | LF lamp and ballast: LF lamp: High Bay T5, 46 inch, 4 or 6 lamps; LF Ballast: Electronic, Programmed Start, High LO (1); Total Average Fixture Watts = 254 W, >15 feet fixture height | High Bay Lamp (>15 feet fixture height): mixed market average of PSMH HID (pulse-start metal halide, high intensity discharge) lamps and T5 fixtures, Average PSMH Lamp (1 per fixture) or T5 Fixture Wattage = 351 W | High Bay Lamp (>15 feet fixture height): PSMH (pulse-start metal halide, high intensity discharge) lamps, Average PSMH Lamp (1 per fixture) Wattage = 448 W | Lighting | InGen | Ltg_Wired | LinFluor_fixt | High Bay T5 | 0 | 0 | 1 | 0.7 | 4 | NA | 1 | NA | Lamp | MTL | LODGING - MOTEL | New | CZ04 | Sunnyvale Area (CZ04) |  |  |  | 1000 sf | 0.064201 | 0.055814 | 0.12002 | Lamp/1000 sf | 349.9987 | 579.1235 | 781.0758 | 0.03884 | 0.064267 | 0.086678 | 0 | 0 | 0 | 361.3037 | 597.8291 | 806.3045 | 0.04855 | 0.080333 | 0.10835 | -2.4614 | -4.0727 | -5.4929 | 260 | 15 | 15 | 15 | 5 | 0.5 | 220.9782 | 253.6372 | 220.9782 | 156.1474 | 165.7024 | 156.1474 | 0 | 0 | 0 | 1 | 1 | 0.048862 | 0.0054291 | [7 empty] | None | None | None | None
M-066 | Lighting - High Bay HID to T5 | PGE | COM | Electric | COMLighting - High Bay HID to T5 | LF lamp and ballast: LF lamp: High Bay T5, 46 inch, 4 or 6 lamps; LF Ballast: Electronic, Programmed Start, High LO (1); Total Average Fixture Watts = 254 W, >15 feet fixture height | High Bay Lamp (>15 feet fixture height): mixed market average of PSMH HID (pulse-start metal halide, high intensity discharge) lamps and T5 fixtures, Average PSMH Lamp (1 per fixture) or T5 Fixture Wattage = 351 W | High Bay Lamp (>15 feet fixture height): PSMH (pulse-start metal halide, high intensity discharge) lamps, Average PSMH Lamp (1 per fixture) Wattage = 448 W | Lighting | InGen | Ltg_Wired | LinFluor_fixt | High Bay T5 | 0 | 0 | 1 | 0.7 | 4 | NA | 1 | NA | Lamp | MTL | LODGING - MOTEL | Existing | CZ05 | Santa Maria Area (CZ05) |  |  |  | 1000 sf | 0.064201 | 0.055814 | 0.12002 | Lamp/1000 sf | 349.9975 | 579.1213 | 781.0729 | 0.03884 | 0.064266 | 0.086677 | 0 | 0 | 0 | 356.7874 | 590.3563 | 796.2257 | 0.046744 | 0.077344 | 0.10432 | -2.3936 | -3.9606 | -5.3418 | 260 | 15 | 15 | 15 | 5 | 0.5 | 220.9782 | 253.6372 | 220.9782 | 156.1474 | 165.7024 | 156.1474 | 0 | 0 | 0 | 1 | 1 | 0.048862 | 0.0054291 | [7 empty] | None | None | None | None
M-066 | Lighting - High Bay HID to T5 | PGE | COM | Electric | COMLighting - High Bay HID to T5 | LF lamp and ballast: LF lamp: High Bay T5, 46 inch, 4 or 6 lamps; LF Ballast: Electronic, Programmed Start, High LO (1); Total Average Fixture Watts = 254 W, >15 feet fixture height | High Bay Lamp (>15 feet fixture height): mixed market average of PSMH HID (pulse-start metal halide, high intensity discharge) lamps and T5 fixtures, Average PSMH Lamp (1 per fixture) or T5 Fixture Wattage = 351 W | High Bay Lamp (>15 feet fixture height): PSMH (pulse-start metal halide, high intensity discharge) lamps, Average PSMH Lamp (1 per fixture) Wattage = 448 W | Lighting | InGen | Ltg_Wired | LinFluor_fixt | High Bay T5 | 0 | 0 | 1 | 0.7 | 4 | NA | 1 | NA | Lamp | MTL | LODGING - MOTEL | New | CZ05 | Santa Maria Area (CZ05) |  |  |  | 1000 sf | 0.064201 | 0.055814 | 0.12002 | Lamp/1000 sf | 350.0112 | 579.1441 | 781.1036 | 0.038841 | 0.064267 | 0.086679 | 0 | 0 | 0 | 343.2385 | 567.9377 | 765.9893 | 0.047195 | 0.078091 | 0.10532 | -3.2969 | -5.4552 | -7.3575 | 260 | 15 | 15 | 15 | 5 | 0.5 | 220.9782 | 253.6372 | 220.9782 | 156.1474 | 165.7024 | 156.1474 | 0 | 0 | 0 | 1 | 1 | 0.048862 | 0.0054291 | [7 empty] | None | None | None | None
M-066 | Lighting - High Bay HID to T5 | PGE | COM | Electric | COMLighting - High Bay HID to T5 | LF lamp and ballast: LF lamp: High Bay T5, 46 inch, 4 or 6 lamps; LF Ballast: Electronic, Programmed Start, High LO (1); Total Average Fixture Watts = 254 W, >15 feet fixture height | High Bay Lamp (>15 feet fixture height): mixed market average of PSMH HID (pulse-start metal halide, high intensity discharge) lamps and T5 fixtures, Average PSMH Lamp (1 per fixture) or T5 Fixture Wattage = 351 W | High Bay Lamp (>15 feet fixture height): PSMH (pulse-start metal halide, high intensity discharge) lamps, Average PSMH Lamp (1 per fixture) Wattage = 448 W | Lighting | InGen | Ltg_Wired | LinFluor_fixt | High Bay T5 | 0 | 0 | 1 | 0.7 | 4 | NA | 1 | NA | Lamp | MTL | LODGING - MOTEL | Existing | CZ11 | Red Bluff Area (CZ11) |  |  |  | 1000 sf | 0.064201 | 0.055814 | 0.12002 | Lamp/1000 sf | 350.0012 | 579.1276 | 781.0813 | 0.03884 | 0.064267 | 0.086678 | 0 | 0 | 0 | 370.3363 | 612.7749 | 826.4621 | 0.04855 | 0.080333 | 0.10835 | -1.9375 | -3.2059 | -4.3238 | 260 | 15 | 15 | 15 | 5 | 0.5 | 220.9782 | 253.6372 | 220.9782 | 156.1474 | 165.7024 | 156.1474 | 0 | 0 | 0 | 1 | 1 | 0.048862 | 0.0054291 | [7 empty] | None | None | None | None
M-066 | Lighting - High Bay HID to T5 | PGE | COM | Electric | COMLighting - High Bay HID to T5 | LF lamp and ballast: LF lamp: High Bay T5, 46 inch, 4 or 6 lamps; LF Ballast: Electronic, Programmed Start, High LO (1); Total Average Fixture Watts = 254 W, >15 feet fixture height | High Bay Lamp (>15 feet fixture height): mixed market average of PSMH HID (pulse-start metal halide, high intensity discharge) lamps and T5 fixtures, Average PSMH Lamp (1 per fixture) or T5 Fixture Wattage = 351 W | High Bay Lamp (>15 feet fixture height): PSMH (pulse-start metal halide, high intensity discharge) lamps, Average PSMH Lamp (1 per fixture) Wattage = 448 W | Lighting | InGen | Ltg_Wired | LinFluor_fixt | High Bay T5 | 0 | 0 | 1 | 0.7 | 4 | NA | 1 | NA | Lamp | MTL | LODGING - MOTEL | New | CZ11 | Red Bluff Area (CZ11) |  |  |  | 1000 sf | 0.064201 | 0.055814 | 0.12002 | Lamp/1000 sf | 350.0162 | 579.1524 | 781.1148 | 0.038841 | 0.064268 | 0.08668 | 0 | 0 | 0 | 363.5619 | 601.5656 | 811.3439 | 0.049002 | 0.081081 | 0.10936 | -2.4388 | -4.0353 | -5.4426 | 260 | 15 | 15 | 15 | 5 | 0.5 | 220.9782 | 253.6372 | 220.9782 | 156.1474 | 165.7024 | 156.1474 | 0 | 0 | 0 | 1 | 1 | 0.048862 | 0.0054291 | [7 empty] | None | None | None | None
M-066 | Lighting - High Bay HID to T5 | PGE | COM | Electric | COMLighting - High Bay HID to T5 | LF lamp and ballast: LF lamp: High Bay T5, 46 inch, 4 or 6 lamps; LF Ballast: Electronic, Programmed Start, High LO (1); Total Average Fixture Watts = 254 W, >15 feet fixture height | High Bay Lamp (>15 feet fixture height): mixed market average of PSMH HID (pulse-start metal halide, high intensity discharge) lamps and T5 fixtures, Average PSMH Lamp (1 per fixture) or T5 Fixture Wattage = 351 W | High Bay Lamp (>15 feet fixture height): PSMH (pulse-start metal halide, high intensity discharge) lamps, Average PSMH Lamp (1 per fixture) Wattage = 448 W | Lighting | InGen | Ltg_Wired | LinFluor_fixt | High Bay T5 | 0 | 0 | 1 | 0.7 | 4 | NA | 1 | NA | Lamp | MTL | LODGING - MOTEL | Existing | CZ12 | Sacramento Area (CZ12) |  |  |  | 1000 sf | 0.064201 | 0.055814 | 0.12002 | Lamp/1000 sf | 350 | 579.1255 | 781.0786 | 0.03884 | 0.064266 | 0.086677 | 0 | 0 | 0 | 365.82 | 605.302 | 816.3833 | 0.048324 | 0.07996 | 0.10784 | -2.0391 | -3.374 | -4.5506 | 260 | 15 | 15 | 15 | 5 | 0.5 | 220.9782 | 253.6372 | 220.9782 | 156.1474 | 165.7024 | 156.1474 | 0 | 0 | 0 | 1 | 1 | 0.048862 | 0.0054291 | [7 empty] | None | None | None | None
M-066 | Lighting - High Bay HID to T5 | PGE | COM | Electric | COMLighting - High Bay HID to T5 | LF lamp and ballast: LF lamp: High Bay T5, 46 inch, 4 or 6 lamps; LF Ballast: Electronic, Programmed Start, High LO (1); Total Average Fixture Watts = 254 W, >15 feet fixture height | High Bay Lamp (>15 feet fixture height): mixed market average of PSMH HID (pulse-start metal halide, high intensity discharge) lamps and T5 fixtures, Average PSMH Lamp (1 per fixture) or T5 Fixture Wattage = 351 W | High Bay Lamp (>15 feet fixture height): PSMH (pulse-start metal halide, high intensity discharge) lamps, Average PSMH Lamp (1 per fixture) Wattage = 448 W | Lighting | InGen | Ltg_Wired | LinFluor_fixt | High Bay T5 | 0 | 0 | 1 | 0.7 | 4 | NA | 1 | NA | Lamp | MTL | LODGING - MOTEL | New | CZ12 | Sacramento Area (CZ12) |  |  |  | 1000 sf | 0.064201 | 0.055814 | 0.12002 | Lamp/1000 sf | 349.9987 | 579.1235 | 781.0758 | 0.038841 | 0.064268 | 0.08668 | 0 | 0 | 0 | 361.3037 | 597.8291 | 806.3045 | 0.049002 | 0.081081 | 0.10936 | -2.5291 | -4.1848 | -5.6441 | 260 | 15 | 15 | 15 | 5 | 0.5 | 220.9782 | 253.6372 | 220.9782 | 156.1474 | 165.7024 | 156.1474 | 0 | 0 | 0 | 1 | 1 | 0.048862 | 0.0054291 | [7 empty] | None | None | None | None
M-066 | Lighting - High Bay HID to T5 | PGE | COM | Electric | COMLighting - High Bay HID to T5 | LF lamp and ballast: LF lamp: High Bay T5, 46 inch, 4 or 6 lamps; LF Ballast: Electronic, Programmed Start, High LO (1); Total Average Fixture Watts = 254 W, >15 feet fixture height | High Bay Lamp (>15 feet fixture height): mixed market average of PSMH HID (pulse-start metal halide, high intensity discharge) lamps and T5 fixtures, Average PSMH Lamp (1 per fixture) or T5 Fixture Wattage = 351 W | High Bay Lamp (>15 feet fixture height): PSMH (pulse-start metal halide, high intensity discharge) lamps, Average PSMH Lamp (1 per fixture) Wattage = 448 W | Lighting | InGen | Ltg_Wired | LinFluor_fixt | High Bay T5 | 0 | 0 | 1 | 0.7 | 4 | NA | 1 | NA | Lamp | MTL | LODGING - MOTEL | Existing | CZ13 | Fresno Area (CZ13) |  |  |  | 1000 sf | 0.064201 | 0.055814 | 0.12002 | Lamp/1000 sf | 350.0024 | 579.1295 | 781.084 | 0.03884 | 0.064266 | 0.086677 | 0 | 0 | 0 | 374.8526 | 620.2477 | 836.5409 | 0.048324 | 0.07996 | 0.10784 | -1.8088 | -2.9929 | -4.0366 | 260 | 15 | 15 | 15 | 5 | 0.5 | 220.9782 | 253.6372 | 220.9782 | 156.1474 | 165.7024 | 156.1474 | 0 | 0 | 0 | 1 | 1 | 0.048862 | 0.0054291 | [7 empty] | None | None | None | None
M-066 | Lighting - High Bay HID to T5 | PGE | COM | Electric | COMLighting - High Bay HID to T5 | LF lamp and ballast: LF lamp: High Bay T5, 46 inch, 4 or 6 lamps; LF Ballast: Electronic, Programmed Start, High LO (1); Total Average Fixture Watts = 254 W, >15 feet fixture height | High Bay Lamp (>15 feet fixture height): mixed market average of PSMH HID (pulse-start metal halide, high intensity discharge) lamps and T5 fixtures, Average PSMH Lamp (1 per fixture) or T5 Fixture Wattage = 351 W | High Bay Lamp (>15 feet fixture height): PSMH (pulse-start metal halide, high intensity discharge) lamps, Average PSMH Lamp (1 per fixture) Wattage = 448 W | Lighting | InGen | Ltg_Wired | LinFluor_fixt | High Bay T5 | 0 | 0 | 1 | 0.7 | 4 | NA | 1 | NA | Lamp | MTL | LODGING - MOTEL | New | CZ13 | Fresno Area (CZ13) |  |  |  | 1000 sf | 0.064201 | 0.055814 | 0.12002 | Lamp/1000 sf | 350.0173 | 579.1541 | 781.1171 | 0.038841 | 0.064267 | 0.086679 | 0 | 0 | 0 | 368.0781 | 609.0384 | 821.4227 | 0.048776 | 0.080707 | 0.10885 | -2.3033 | -3.8112 | -5.1402 | 260 | 15 | 15 | 15 | 5 | 0.5 | 220.9782 | 253.6372 | 220.9782 | 156.1474 | 165.7024 | 156.1474 | 0 | 0 | 0 | 1 | 1 | 0.048862 | 0.0054291 | [7 empty] | None | None | None | None
M-066 | Lighting - High Bay HID to T5 | PGE | COM | Electric | COMLighting - High Bay HID to T5 | LF lamp and ballast: LF lamp: High Bay T5, 46 inch, 4 or 6 lamps; LF Ballast: Electronic, Programmed Start, High LO (1); Total Average Fixture Watts = 254 W, >15 feet fixture height | High Bay Lamp (>15 feet fixture height): mixed market average of PSMH HID (pulse-start metal halide, high intensity discharge) lamps and T5 fixtures, Average PSMH Lamp (1 per fixture) or T5 Fixture Wattage = 351 W | High Bay Lamp (>15 feet fixture height): PSMH (pulse-start metal halide, high intensity discharge) lamps, Average PSMH Lamp (1 per fixture) Wattage = 448 W | Lighting | InGen | Ltg_Wired | LinFluor_fixt | High Bay T5 | 0 | 0 | 1 | 0.7 | 4 | NA | 1 | NA | Lamp | MTL | LODGING - MOTEL | Existing | CZ16 | Mount Shasta Area (CZ16) |  |  |  | 1000 sf | 0.064201 | 0.055814 | 0.12002 | Lamp/1000 sf | 350.0125 | 579.1462 | 781.1064 | 0.03884 | 0.064266 | 0.086677 | 0 | 0 | 0 | 334.2059 | 552.992 | 745.8317 | 0.046744 | 0.077344 | 0.10432 | -3.0259 | -5.0068 | -6.7528 | 260 | 15 | 15 | 15 | 5 | 0.5 | 220.9782 | 253.6372 | 220.9782 | 156.1474 | 165.7024 | 156.1474 | 0 | 0 | 0 | 1 | 1 | 0.048862 | 0.0054291 | [7 empty] | None | None | None | None
M-066 | Lighting - High Bay HID to T5 | PGE | COM | Electric | COMLighting - High Bay HID to T5 | LF lamp and ballast: LF lamp: High Bay T5, 46 inch, 4 or 6 lamps; LF Ballast: Electronic, Programmed Start, High LO (1); Total Average Fixture Watts = 254 W, >15 feet fixture height | High Bay Lamp (>15 feet fixture height): mixed market average of PSMH HID (pulse-start metal halide, high intensity discharge) lamps and T5 fixtures, Average PSMH Lamp (1 per fixture) or T5 Fixture Wattage = 351 W | High Bay Lamp (>15 feet fixture height): PSMH (pulse-start metal halide, high intensity discharge) lamps, Average PSMH Lamp (1 per fixture) Wattage = 448 W | Lighting | InGen | Ltg_Wired | LinFluor_fixt | High Bay T5 | 0 | 0 | 1 | 0.7 | 4 | NA | 1 | NA | Lamp | MTL | LODGING - MOTEL | New | CZ16 | Mount Shasta Area (CZ16) |  |  |  | 1000 sf | 0.064201 | 0.055814 | 0.12002 | Lamp/1000 sf | 350.0138 | 579.1484 | 781.1094 | 0.038841 | 0.064267 | 0.086679 | 0 | 0 | 0 | 325.1733 | 538.0462 | 725.6741 | 0.047195 | 0.078091 | 0.10532 | -3.5679 | -5.9036 | -7.9623 | 260 | 15 | 15 | 15 | 5 | 0.5 | 220.9782 | 253.6372 | 220.9782 | 156.1474 | 165.7024 | 156.1474 | 0 | 0 | 0 | 1 | 1 | 0.048862 | 0.0054291 | [7 empty] | None | None | None | None
M-066 | Lighting - High Bay HID to T5 | SCE | COM | Electric | COMLighting - High Bay HID to T5 | LF lamp and ballast: LF lamp: High Bay T5, 46 inch, 4 or 6 lamps; LF Ballast: Electronic, Programmed Start, High LO (1); Total Average Fixture Watts = 254 W, >15 feet fixture height | High Bay Lamp (>15 feet fixture height): mixed market average of PSMH HID (pulse-start metal halide, high intensity discharge) lamps and T5 fixtures, Average PSMH Lamp (1 per fixture) or T5 Fixture Wattage = 351 W | High Bay Lamp (>15 feet fixture height): PSMH (pulse-start metal halide, high intensity discharge) lamps, Average PSMH Lamp (1 per fixture) Wattage = 448 W | Lighting | InGen | Ltg_Wired | LinFluor_fixt | High Bay T5 | 0 | 0 | 1 | 0.7 | 4 | NA | 1 | NA | Lamp | MTL | LODGING - MOTEL | Existing | CZ05 | Santa Maria Area (CZ05) |  |  |  | 1000 sf | 0.10363 | 0.094899 | 0.19853 | Lamp/1000 sf | 403.3543 | 554.8157 | 700.2166 | 0.04476 | 0.061567 | 0.077702 | 0 | 0 | 0 | 418.9641 | 576.2871 | 727.315 | 0.056469 | 0.077673 | 0.098029 | -2.29 | -3.1499 | -3.9754 | 260 | 15 | 15 | 15 | 5 | 0.5 | 220.9782 | 253.6372 | 220.9782 | 156.1474 | 165.7024 | 156.1474 | 0 | 0 | 0 | 1 | 1 | 0.048862 | 0.0054291 | [7 empty] | None | None | None | None
M-066 | Lighting - High Bay HID to T5 | SCE | COM | Electric | COMLighting - High Bay HID to T5 | LF lamp and ballast: LF lamp: High Bay T5, 46 inch, 4 or 6 lamps; LF Ballast: Electronic, Programmed Start, High LO (1); Total Average Fixture Watts = 254 W, >15 feet fixture height | High Bay Lamp (>15 feet fixture height): mixed market average of PSMH HID (pulse-start metal halide, high intensity discharge) lamps and T5 fixtures, Average PSMH Lamp (1 per fixture) or T5 Fixture Wattage = 351 W | High Bay Lamp (>15 feet fixture height): PSMH (pulse-start metal halide, high intensity discharge) lamps, Average PSMH Lamp (1 per fixture) Wattage = 448 W | Lighting | InGen | Ltg_Wired | LinFluor_fixt | High Bay T5 | 0 | 0 | 1 | 0.7 | 4 | NA | 1 | NA | Lamp | MTL | LODGING - MOTEL | New | CZ05 | Santa Maria Area (CZ05) |  |  |  | 1000 sf | 0.10363 | 0.094899 | 0.19853 | Lamp/1000 sf | 403.3492 | 554.8088 | 700.2078 | 0.044757 | 0.061564 | 0.077698 | 0 | 0 | 0 | 398.146 | 547.6517 | 691.1751 | 0.05699 | 0.078389 | 0.098933 | -3.1487 | -4.3311 | -5.4662 | 260 | 15 | 15 | 15 | 5 | 0.5 | 220.9782 | 253.6372 | 220.9782 | 156.1474 | 165.7024 | 156.1474 | 0 | 0 | 0 | 1 | 1 | 0.048862 | 0.0054291 | [7 empty] | None | None | None | None
M-066 | Lighting - High Bay HID to T5 | SCE | COM | Electric | COMLighting - High Bay HID to T5 | LF lamp and ballast: LF lamp: High Bay T5, 46 inch, 4 or 6 lamps; LF Ballast: Electronic, Programmed Start, High LO (1); Total Average Fixture Watts = 254 W, >15 feet fixture height | High Bay Lamp (>15 feet fixture height): mixed market average of PSMH HID (pulse-start metal halide, high intensity discharge) lamps and T5 fixtures, Average PSMH Lamp (1 per fixture) or T5 Fixture Wattage = 351 W | High Bay Lamp (>15 feet fixture height): PSMH (pulse-start metal halide, high intensity discharge) lamps, Average PSMH Lamp (1 per fixture) Wattage = 448 W | Lighting | InGen | Ltg_Wired | LinFluor_fixt | High Bay T5 | 0 | 0 | 1 | 0.7 | 4 | NA | 1 | NA | Lamp | MTL | LODGING - MOTEL | Existing | CZ06 | Los Angeles Area (CZ06) |  |  |  | 1000 sf | 0.10363 | 0.094899 | 0.19853 | Lamp/1000 sf | 403.3448 | 554.8027 | 700.2001 | 0.044757 | 0.061564 | 0.077698 | 0 | 0 | 0 | 457.9981 | 629.9785 | 795.0772 | 0.05699 | 0.078389 | 0.098933 | -1.1996 | -1.6501 | -2.0826 | 260 | 15 | 15 | 15 | 5 | 0.5 | 220.9782 | 253.6372 | 220.9782 | 156.1474 | 165.7024 | 156.1474 | 0 | 0 | 0 | 1 | 1 | 0.048862 | 0.0054291 | [7 empty] | None | None | None | None
M-066 | Lighting - High Bay HID to T5 | SCE | COM | Electric | COMLighting - High Bay HID to T5 | LF lamp and ballast: LF lamp: High Bay T5, 46 inch, 4 or 6 lamps; LF Ballast: Electronic, Programmed Start, High LO (1); Total Average Fixture Watts = 254 W, >15 feet fixture height | High Bay Lamp (>15 feet fixture height): mixed market average of PSMH HID (pulse-start metal halide, high intensity discharge) lamps and T5 fixtures, Average PSMH Lamp (1 per fixture) or T5 Fixture Wattage = 351 W | High Bay Lamp (>15 feet fixture height): PSMH (pulse-start metal halide, high intensity discharge) lamps, Average PSMH Lamp (1 per fixture) Wattage = 448 W | Lighting | InGen | Ltg_Wired | LinFluor_fixt | High Bay T5 | 0 | 0 | 1 | 0.7 | 4 | NA | 1 | NA | Lamp | MTL | LODGING - MOTEL | New | CZ06 | Los Angeles Area (CZ06) |  |  |  | 1000 sf | 0.10363 | 0.094899 | 0.19853 | Lamp/1000 sf | 403.3424 | 554.7993 | 700.1958 | 0.044759 | 0.061567 | 0.077701 | 0 | 0 | 0 | 447.589 | 615.6608 | 777.0073 | 0.05803 | 0.079821 | 0.10074 | -1.7253 | -2.3732 | -2.9951 | 260 | 15 | 15 | 15 | 5 | 0.5 | 220.9782 | 253.6372 | 220.9782 | 156.1474 | 165.7024 | 156.1474 | 0 | 0 | 0 | 1 | 1 | 0.048862 | 0.0054291 | [7 empty] | None | None | None | None
M-066 | Lighting - High Bay HID to T5 | SCE | COM | Electric | COMLighting - High Bay HID to T5 | LF lamp and ballast: LF lamp: High Bay T5, 46 inch, 4 or 6 lamps; LF Ballast: Electronic, Programmed Start, High LO (1); Total Average Fixture Watts = 254 W, >15 feet fixture height | High Bay Lamp (>15 feet fixture height): mixed market average of PSMH HID (pulse-start metal halide, high intensity discharge) lamps and T5 fixtures, Average PSMH Lamp (1 per fixture) or T5 Fixture Wattage = 351 W | High Bay Lamp (>15 feet fixture height): PSMH (pulse-start metal halide, high intensity discharge) lamps, Average PSMH Lamp (1 per fixture) Wattage = 448 W | Lighting | InGen | Ltg_Wired | LinFluor_fixt | High Bay T5 | 0 | 0 | 1 | 0.7 | 4 | NA | 1 | NA | Lamp | MTL | LODGING - MOTEL | Existing | CZ08 | El Toro Area (CZ08) |  |  |  | 1000 sf | 0.10363 | 0.094899 | 0.19853 | Lamp/1000 sf | 403.3641 | 554.8292 | 700.2335 | 0.044758 | 0.061565 | 0.0777 | 0 | 0 | 0 | 465.8048 | 640.7167 | 808.6297 | 0.05751 | 0.079105 | 0.099836 | -1.0149 | -1.396 | -1.7618 | 260 | 15 | 15 | 15 | 5 | 0.5 | 220.9782 | 253.6372 | 220.9782 | 156.1474 | 165.7024 | 156.1474 | 0 | 0 | 0 | 1 | 1 | 0.048862 | 0.0054291 | [7 empty] | None | None | None | None
M-066 | Lighting - High Bay HID to T5 | SCE | COM | Electric | COMLighting - High Bay HID to T5 | LF lamp and ballast: LF lamp: High Bay T5, 46 inch, 4 or 6 lamps; LF Ballast: Electronic, Programmed Start, High LO (1); Total Average Fixture Watts = 254 W, >15 feet fixture height | High Bay Lamp (>15 feet fixture height): mixed market average of PSMH HID (pulse-start metal halide, high intensity discharge) lamps and T5 fixtures, Average PSMH Lamp (1 per fixture) or T5 Fixture Wattage = 351 W | High Bay Lamp (>15 feet fixture height): PSMH (pulse-start metal halide, high intensity discharge) lamps, Average PSMH Lamp (1 per fixture) Wattage = 448 W | Lighting | InGen | Ltg_Wired | LinFluor_fixt | High Bay T5 | 0 | 0 | 1 | 0.7 | 4 | NA | 1 | NA | Lamp | MTL | LODGING - MOTEL | New | CZ08 | El Toro Area (CZ08) |  |  |  | 1000 sf | 0.10363 | 0.094899 | 0.19853 | Lamp/1000 sf | 403.3621 | 554.8264 | 700.2301 | 0.044757 | 0.061564 | 0.077698 | 0 | 0 | 0 | 455.3958 | 626.399 | 790.5598 | 0.058811 | 0.080895 | 0.1021 | -1.4286 | -1.9651 | -2.4801 | 260 | 15 | 15 | 15 | 5 | 0.5 | 220.9782 | 253.6372 | 220.9782 | 156.1474 | 165.7024 | 156.1474 | 0 | 0 | 0 | 1 | 1 | 0.048862 | 0.0054291 | [7 empty] | None | None | None | None
M-066 | Lighting - High Bay HID to T5 | SCE | COM | Electric | COMLighting - High Bay HID to T5 | LF lamp and ballast: LF lamp: High Bay T5, 46 inch, 4 or 6 lamps; LF Ballast: Electronic, Programmed Start, High LO (1); Total Average Fixture Watts = 254 W, >15 feet fixture height | High Bay Lamp (>15 feet fixture height): mixed market average of PSMH HID (pulse-start metal halide, high intensity discharge) lamps and T5 fixtures, Average PSMH Lamp (1 per fixture) or T5 Fixture Wattage = 351 W | High Bay Lamp (>15 feet fixture height): PSMH (pulse-start metal halide, high intensity discharge) lamps, Average PSMH Lamp (1 per fixture) Wattage = 448 W | Lighting | InGen | Ltg_Wired | LinFluor_fixt | High Bay T5 | 0 | 0 | 1 | 0.7 | 4 | NA | 1 | NA | Lamp | MTL | LODGING - MOTEL | Existing | CZ09 | Pasadena Area (CZ09) |  |  |  | 1000 sf | 0.10363 | 0.094899 | 0.19853 | Lamp/1000 sf | 403.346 | 554.8043 | 700.2022 | 0.044758 | 0.061565 | 0.077699 | 0 | 0 | 0 | 463.2026 | 637.1373 | 804.1122 | 0.059071 | 0.081253 | 0.10255 | -1.1138 | -1.532 | -1.9335 | 260 | 15 | 15 | 15 | 5 | 0.5 | 220.9782 | 253.6372 | 220.9782 | 156.1474 | 165.7024 | 156.1474 | 0 | 0 | 0 | 1 | 1 | 0.048862 | 0.0054291 | [7 empty] | None | None | None | None
M-066 | Lighting - High Bay HID to T5 | SCE | COM | Electric | COMLighting - High Bay HID to T5 | LF lamp and ballast: LF lamp: High Bay T5, 46 inch, 4 or 6 lamps; LF Ballast: Electronic, Programmed Start, High LO (1); Total Average Fixture Watts = 254 W, >15 feet fixture height | High Bay Lamp (>15 feet fixture height): mixed market average of PSMH HID (pulse-start metal halide, high intensity discharge) lamps and T5 fixtures, Average PSMH Lamp (1 per fixture) or T5 Fixture Wattage = 351 W | High Bay Lamp (>15 feet fixture height): PSMH (pulse-start metal halide, high intensity discharge) lamps, Average PSMH Lamp (1 per fixture) Wattage = 448 W | Lighting | InGen | Ltg_Wired | LinFluor_fixt | High Bay T5 | 0 | 0 | 1 | 0.7 | 4 | NA | 1 | NA | Lamp | MTL | LODGING - MOTEL | New | CZ09 | Pasadena Area (CZ09) |  |  |  | 1000 sf | 0.10363 | 0.094899 | 0.19853 | Lamp/1000 sf | 403.3436 | 554.801 | 700.198 | 0.044759 | 0.061567 | 0.077701 | 0 | 0 | 0 | 452.7935 | 622.8196 | 786.0423 | 0.059852 | 0.082327 | 0.1039 | -1.426 | -1.9615 | -2.4756 | 260 | 15 | 15 | 15 | 5 | 0.5 | 220.9782 | 253.6372 | 220.9782 | 156.1474 | 165.7024 | 156.1474 | 0 | 0 | 0 | 1 | 1 | 0.048862 | 0.0054291 | [7 empty] | None | None | None | None
M-066 | Lighting - High Bay HID to T5 | SCE | COM | Electric | COMLighting - High Bay HID to T5 | LF lamp and ballast: LF lamp: High Bay T5, 46 inch, 4 or 6 lamps; LF Ballast: Electronic, Programmed Start, High LO (1); Total Average Fixture Watts = 254 W, >15 feet fixture height | High Bay Lamp (>15 feet fixture height): mixed market average of PSMH HID (pulse-start metal halide, high intensity discharge) lamps and T5 fixtures, Average PSMH Lamp (1 per fixture) or T5 Fixture Wattage = 351 W | High Bay Lamp (>15 feet fixture height): PSMH (pulse-start metal halide, high intensity discharge) lamps, Average PSMH Lamp (1 per fixture) Wattage = 448 W | Lighting | InGen | Ltg_Wired | LinFluor_fixt | High Bay T5 | 0 | 0 | 1 | 0.7 | 4 | NA | 1 | NA | Lamp | MTL | LODGING - MOTEL | Existing | CZ10 | San Bernardino Area (CZ10) |  |  |  | 1000 sf | 0.10363 | 0.094899 | 0.19853 | Lamp/1000 sf | 403.3436 | 554.801 | 700.198 | 0.044757 | 0.061564 | 0.077698 | 0 | 0 | 0 | 452.7935 | 622.8196 | 786.0423 | 0.058811 | 0.080895 | 0.1021 | -1.2647 | -1.7396 | -2.1955 | 260 | 15 | 15 | 15 | 5 | 0.5 | 220.9782 | 253.6372 | 220.9782 | 156.1474 | 165.7024 | 156.1474 | 0 | 0 | 0 | 1 | 1 | 0.048862 | 0.0054291 | [7 empty] | None | None | None | None
M-066 | Lighting - High Bay HID to T5 | SCE | COM | Electric | COMLighting - High Bay HID to T5 | LF lamp and ballast: LF lamp: High Bay T5, 46 inch, 4 or 6 lamps; LF Ballast: Electronic, Programmed Start, High LO (1); Total Average Fixture Watts = 254 W, >15 feet fixture height | High Bay Lamp (>15 feet fixture height): mixed market average of PSMH HID (pulse-start metal halide, high intensity discharge) lamps and T5 fixtures, Average PSMH Lamp (1 per fixture) or T5 Fixture Wattage = 351 W | High Bay Lamp (>15 feet fixture height): PSMH (pulse-start metal halide, high intensity discharge) lamps, Average PSMH Lamp (1 per fixture) Wattage = 448 W | Lighting | InGen | Ltg_Wired | LinFluor_fixt | High Bay T5 | 0 | 0 | 1 | 0.7 | 4 | NA | 1 | NA | Lamp | MTL | LODGING - MOTEL | New | CZ10 | San Bernardino Area (CZ10) |  |  |  | 1000 sf | 0.10363 | 0.094899 | 0.19853 | Lamp/1000 sf | 403.36 | 554.8235 | 700.2265 | 0.04476 | 0.061567 | 0.077702 | 0 | 0 | 0 | 444.9867 | 612.0813 | 772.4898 | 0.060112 | 0.082685 | 0.10435 | -1.7487 | -2.4054 | -3.0357 | 260 | 15 | 15 | 15 | 5 | 0.5 | 220.9782 | 253.6372 | 220.9782 | 156.1474 | 165.7024 | 156.1474 | 0 | 0 | 0 | 1 | 1 | 0.048862 | 0.0054291 | [7 empty] | None | None | None | None
M-066 | Lighting - High Bay HID to T5 | SCE | COM | Electric | COMLighting - High Bay HID to T5 | LF lamp and ballast: LF lamp: High Bay T5, 46 inch, 4 or 6 lamps; LF Ballast: Electronic, Programmed Start, High LO (1); Total Average Fixture Watts = 254 W, >15 feet fixture height | High Bay Lamp (>15 feet fixture height): mixed market average of PSMH HID (pulse-start metal halide, high intensity discharge) lamps and T5 fixtures, Average PSMH Lamp (1 per fixture) or T5 Fixture Wattage = 351 W | High Bay Lamp (>15 feet fixture height): PSMH (pulse-start metal halide, high intensity discharge) lamps, Average PSMH Lamp (1 per fixture) Wattage = 448 W | Lighting | InGen | Ltg_Wired | LinFluor_fixt | High Bay T5 | 0 | 0 | 1 | 0.7 | 4 | NA | 1 | NA | Lamp | MTL | LODGING - MOTEL | Existing | CZ13 | Fresno Area (CZ13) |  |  |  | 1000 sf | 0.10363 | 0.094899 | 0.19853 | Lamp/1000 sf | 403.3589 | 554.8221 | 700.2246 | 0.04476 | 0.061568 | 0.077703 | 0 | 0 | 0 | 439.7822 | 604.9225 | 763.4549 | 0.058551 | 0.080537 | 0.10164 | -1.7617 | -2.4233 | -3.0583 | 260 | 15 | 15 | 15 | 5 | 0.5 | 220.9782 | 253.6372 | 220.9782 | 156.1474 | 165.7024 | 156.1474 | 0 | 0 | 0 | 1 | 1 | 0.048862 | 0.0054291 | [7 empty] | None | None | None | None
M-066 | Lighting - High Bay HID to T5 | SCE | COM | Electric | COMLighting - High Bay HID to T5 | LF lamp and ballast: LF lamp: High Bay T5, 46 inch, 4 or 6 lamps; LF Ballast: Electronic, Programmed Start, High LO (1); Total Average Fixture Watts = 254 W, >15 feet fixture height | High Bay Lamp (>15 feet fixture height): mixed market average of PSMH HID (pulse-start metal halide, high intensity discharge) lamps and T5 fixtures, Average PSMH Lamp (1 per fixture) or T5 Fixture Wattage = 351 W | High Bay Lamp (>15 feet fixture height): PSMH (pulse-start metal halide, high intensity discharge) lamps, Average PSMH Lamp (1 per fixture) Wattage = 448 W | Lighting | InGen | Ltg_Wired | LinFluor_fixt | High Bay T5 | 0 | 0 | 1 | 0.7 | 4 | NA | 1 | NA | Lamp | MTL | LODGING - MOTEL | New | CZ13 | Fresno Area (CZ13) |  |  |  | 1000 sf | 0.10363 | 0.094899 | 0.19853 | Lamp/1000 sf | 403.3384 | 554.7939 | 700.189 | 0.044758 | 0.061565 | 0.0777 | 0 | 0 | 0 | 431.9754 | 594.1842 | 749.9024 | 0.059332 | 0.081611 | 0.103 | -2.2171 | -3.0497 | -3.8489 | 260 | 15 | 15 | 15 | 5 | 0.5 | 220.9782 | 253.6372 | 220.9782 | 156.1474 | 165.7024 | 156.1474 | 0 | 0 | 0 | 1 | 1 | 0.048862 | 0.0054291 | [7 empty] | None | None | None | None
M-066 | Lighting - High Bay HID to T5 | SCE | COM | Electric | COMLighting - High Bay HID to T5 | LF lamp and ballast: LF lamp: High Bay T5, 46 inch, 4 or 6 lamps; LF Ballast: Electronic, Programmed Start, High LO (1); Total Average Fixture Watts = 254 W, >15 feet fixture height | High Bay Lamp (>15 feet fixture height): mixed market average of PSMH HID (pulse-start metal halide, high intensity discharge) lamps and T5 fixtures, Average PSMH Lamp (1 per fixture) or T5 Fixture Wattage = 351 W | High Bay Lamp (>15 feet fixture height): PSMH (pulse-start metal halide, high intensity discharge) lamps, Average PSMH Lamp (1 per fixture) Wattage = 448 W | Lighting | InGen | Ltg_Wired | LinFluor_fixt | High Bay T5 | 0 | 0 | 1 | 0.7 | 4 | NA | 1 | NA | Lamp | MTL | LODGING - MOTEL | Existing | CZ14 | China Lake Area (CZ14) |  |  |  | 1000 sf | 0.10363 | 0.094899 | 0.19853 | Lamp/1000 sf | 403.3398 | 554.7957 | 700.1913 | 0.044757 | 0.061564 | 0.077698 | 0 | 0 | 0 | 437.18 | 601.3431 | 758.9374 | 0.058811 | 0.080895 | 0.1021 | -1.6993 | -2.3374 | -2.9499 | 260 | 15 | 15 | 15 | 5 | 0.5 | 220.9782 | 253.6372 | 220.9782 | 156.1474 | 165.7024 | 156.1474 | 0 | 0 | 0 | 1 | 1 | 0.048862 | 0.0054291 | [7 empty] | None | None | None | None
M-066 | Lighting - High Bay HID to T5 | SCE | COM | Electric | COMLighting - High Bay HID to T5 | LF lamp and ballast: LF lamp: High Bay T5, 46 inch, 4 or 6 lamps; LF Ballast: Electronic, Programmed Start, High LO (1); Total Average Fixture Watts = 254 W, >15 feet fixture height | High Bay Lamp (>15 feet fixture height): mixed market average of PSMH HID (pulse-start metal halide, high intensity discharge) lamps and T5 fixtures, Average PSMH Lamp (1 per fixture) or T5 Fixture Wattage = 351 W | High Bay Lamp (>15 feet fixture height): PSMH (pulse-start metal halide, high intensity discharge) lamps, Average PSMH Lamp (1 per fixture) Wattage = 448 W | Lighting | InGen | Ltg_Wired | LinFluor_fixt | High Bay T5 | 0 | 0 | 1 | 0.7 | 4 | NA | 1 | NA | Lamp | MTL | LODGING - MOTEL | New | CZ14 | China Lake Area (CZ14) |  |  |  | 1000 sf | 0.10363 | 0.094899 | 0.19853 | Lamp/1000 sf | 403.337 | 554.792 | 700.1866 | 0.044759 | 0.061567 | 0.077701 | 0 | 0 | 0 | 426.7709 | 587.0254 | 740.8674 | 0.059852 | 0.082327 | 0.1039 | -2.277 | -3.132 | -3.9528 | 260 | 15 | 15 | 15 | 5 | 0.5 | 220.9782 | 253.6372 | 220.9782 | 156.1474 | 165.7024 | 156.1474 | 0 | 0 | 0 | 1 | 1 | 0.048862 | 0.0054291 | [7 empty] | None | None | None | None
M-066 | Lighting - High Bay HID to T5 | SCE | COM | Electric | COMLighting - High Bay HID to T5 | LF lamp and ballast: LF lamp: High Bay T5, 46 inch, 4 or 6 lamps; LF Ballast: Electronic, Programmed Start, High LO (1); Total Average Fixture Watts = 254 W, >15 feet fixture height | High Bay Lamp (>15 feet fixture height): mixed market average of PSMH HID (pulse-start metal halide, high intensity discharge) lamps and T5 fixtures, Average PSMH Lamp (1 per fixture) or T5 Fixture Wattage = 351 W | High Bay Lamp (>15 feet fixture height): PSMH (pulse-start metal halide, high intensity discharge) lamps, Average PSMH Lamp (1 per fixture) Wattage = 448 W | Lighting | InGen | Ltg_Wired | LinFluor_fixt | High Bay T5 | 0 | 0 | 1 | 0.7 | 4 | NA | 1 | NA | Lamp | MTL | LODGING - MOTEL | Existing | CZ15 | Blythe Area (CZ15) |  |  |  | 1000 sf | 0.10363 | 0.094899 | 0.19853 | Lamp/1000 sf | 403.3344 | 554.7883 | 700.182 | 0.044759 | 0.061566 | 0.0777 | 0 | 0 | 0 | 486.6229 | 669.3521 | 844.7696 | 0.059592 | 0.081969 | 0.10345 | -0.52566 | -0.72304 | -0.91253 | 260 | 15 | 15 | 15 | 5 | 0.5 | 220.9782 | 253.6372 | 220.9782 | 156.1474 | 165.7024 | 156.1474 | 0 | 0 | 0 | 1 | 1 | 0.048862 | 0.0054291 | [7 empty] | None | None | None | None
M-066 | Lighting - High Bay HID to T5 | SCE | COM | Electric | COMLighting - High Bay HID to T5 | LF lamp and ballast: LF lamp: High Bay T5, 46 inch, 4 or 6 lamps; LF Ballast: Electronic, Programmed Start, High LO (1); Total Average Fixture Watts = 254 W, >15 feet fixture height | High Bay Lamp (>15 feet fixture height): mixed market average of PSMH HID (pulse-start metal halide, high intensity discharge) lamps and T5 fixtures, Average PSMH Lamp (1 per fixture) or T5 Fixture Wattage = 351 W | High Bay Lamp (>15 feet fixture height): PSMH (pulse-start metal halide, high intensity discharge) lamps, Average PSMH Lamp (1 per fixture) Wattage = 448 W | Lighting | InGen | Ltg_Wired | LinFluor_fixt | High Bay T5 | 0 | 0 | 1 | 0.7 | 4 | NA | 1 | NA | Lamp | MTL | LODGING - MOTEL | New | CZ15 | Blythe Area (CZ15) |  |  |  | 1000 sf | 0.10363 | 0.094899 | 0.19853 | Lamp/1000 sf | 403.3669 | 554.8331 | 700.2385 | 0.044758 | 0.061565 | 0.0777 | 0 | 0 | 0 | 481.4184 | 662.1933 | 835.7346 | 0.061153 | 0.084116 | 0.10616 | -0.81971 | -1.1275 | -1.423 | 260 | 15 | 15 | 15 | 5 | 0.5 | 220.9782 | 253.6372 | 220.9782 | 156.1474 | 165.7024 | 156.1474 | 0 | 0 | 0 | 1 | 1 | 0.048862 | 0.0054291 | [7 empty] | None | None | None | None
M-066 | Lighting - High Bay HID to T5 | SCE | COM | Electric | COMLighting - High Bay HID to T5 | LF lamp and ballast: LF lamp: High Bay T5, 46 inch, 4 or 6 lamps; LF Ballast: Electronic, Programmed Start, High LO (1); Total Average Fixture Watts = 254 W, >15 feet fixture height | High Bay Lamp (>15 feet fixture height): mixed market average of PSMH HID (pulse-start metal halide, high intensity discharge) lamps and T5 fixtures, Average PSMH Lamp (1 per fixture) or T5 Fixture Wattage = 351 W | High Bay Lamp (>15 feet fixture height): PSMH (pulse-start metal halide, high intensity discharge) lamps, Average PSMH Lamp (1 per fixture) Wattage = 448 W | Lighting | InGen | Ltg_Wired | LinFluor_fixt | High Bay T5 | 0 | 0 | 1 | 0.7 | 4 | NA | 1 | NA | Lamp | MTL | LODGING - MOTEL | Existing | CZ16 | Mount Shasta Area (CZ16) |  |  |  | 1000 sf | 0.10363 | 0.094899 | 0.19853 | Lamp/1000 sf | 403.3507 | 554.8108 | 700.2103 | 0.04476 | 0.061567 | 0.077702 | 0 | 0 | 0 | 387.737 | 533.334 | 673.1052 | 0.056469 | 0.077673 | 0.098029 | -2.9666 | -4.0805 | -5.1499 | 260 | 15 | 15 | 15 | 5 | 0.5 | 220.9782 | 253.6372 | 220.9782 | 156.1474 | 165.7024 | 156.1474 | 0 | 0 | 0 | 1 | 1 | 0.048862 | 0.0054291 | [7 empty] | None | None | None | None
M-066 | Lighting - High Bay HID to T5 | SDGE | COM | Electric | COMLighting - High Bay HID to T5 | LF lamp and ballast: LF lamp: High Bay T5, 46 inch, 4 or 6 lamps; LF Ballast: Electronic, Programmed Start, High LO (1); Total Average Fixture Watts = 254 W, >15 feet fixture height | High Bay Lamp (>15 feet fixture height): mixed market average of PSMH HID (pulse-start metal halide, high intensity discharge) lamps and T5 fixtures, Average PSMH Lamp (1 per fixture) or T5 Fixture Wattage = 351 W | High Bay Lamp (>15 feet fixture height): PSMH (pulse-start metal halide, high intensity discharge) lamps, Average PSMH Lamp (1 per fixture) Wattage = 448 W | Lighting | InGen | Ltg_Wired | LinFluor_fixt | High Bay T5 | 0 | 0 | 1 | 0.7 | 4 | NA | 1 | NA | Lamp | MTL | LODGING - MOTEL | New | CZ07 | San Diego Area (CZ07) |  |  |  | 1000 sf | 0.064201 | 0.055814 | 0.12002 | Lamp/1000 sf | 394.3503 | 544.2727 | 694.9229 | 0.043761 | 0.060398 | 0.077116 | 0 | 0 | 0 | 442.6977 | 611.0006 | 780.1205 | 0.054956 | 0.075848 | 0.096843 | -1.2441 | -1.7171 | -2.1924 | 260 | 15 | 15 | 15 | 5 | 0.5 | 220.9782 | 253.6372 | 220.9782 | 156.1474 | 165.7024 | 156.1474 | 0 | 0 | 0 | 1 | 1 | 0.080489 | 0.0089432 | [7 empty] | None | None | None | None
M-066 | Lighting - High Bay HID to T5 | SDGE | COM | Electric | COMLighting - High Bay HID to T5 | LF lamp and ballast: LF lamp: High Bay T5, 46 inch, 4 or 6 lamps; LF Ballast: Electronic, Programmed Start, High LO (1); Total Average Fixture Watts = 254 W, >15 feet fixture height | High Bay Lamp (>15 feet fixture height): mixed market average of PSMH HID (pulse-start metal halide, high intensity discharge) lamps and T5 fixtures, Average PSMH Lamp (1 per fixture) or T5 Fixture Wattage = 351 W | High Bay Lamp (>15 feet fixture height): PSMH (pulse-start metal halide, high intensity discharge) lamps, Average PSMH Lamp (1 per fixture) Wattage = 448 W | Lighting | InGen | Ltg_Wired | LinFluor_fixt | High Bay T5 | 0 | 0 | 1 | 0.7 | 4 | NA | 1 | NA | Lamp | MTL | LODGING - MOTEL | Existing | CZ08 | El Toro Area (CZ08) |  |  |  | 1000 sf | 0.064201 | 0.055814 | 0.12002 | Lamp/1000 sf | 394.3515 | 544.2744 | 694.925 | 0.043759 | 0.060396 | 0.077113 | 0 | 0 | 0 | 447.7862 | 618.0236 | 789.0874 | 0.055719 | 0.076902 | 0.098188 | -1.0711 | -1.4783 | -1.8875 | 260 | 15 | 15 | 15 | 5 | 0.5 | 220.9782 | 253.6372 | 220.9782 | 156.1474 | 165.7024 | 156.1474 | 0 | 0 | 0 | 1 | 1 | 0.080489 | 0.0089432 | [7 empty] | None | None | None | None
M-066 | Lighting - High Bay HID to T5 | SDGE | COM | Electric | COMLighting - High Bay HID to T5 | LF lamp and ballast: LF lamp: High Bay T5, 46 inch, 4 or 6 lamps; LF Ballast: Electronic, Programmed Start, High LO (1); Total Average Fixture Watts = 254 W, >15 feet fixture height | High Bay Lamp (>15 feet fixture height): mixed market average of PSMH HID (pulse-start metal halide, high intensity discharge) lamps and T5 fixtures, Average PSMH Lamp (1 per fixture) or T5 Fixture Wattage = 351 W | High Bay Lamp (>15 feet fixture height): PSMH (pulse-start metal halide, high intensity discharge) lamps, Average PSMH Lamp (1 per fixture) Wattage = 448 W | Lighting | InGen | Ltg_Wired | LinFluor_fixt | High Bay T5 | 0 | 0 | 1 | 0.7 | 4 | NA | 1 | NA | Lamp | MTL | LODGING - MOTEL | New | CZ08 | El Toro Area (CZ08) |  |  |  | 1000 sf | 0.064201 | 0.055814 | 0.12002 | Lamp/1000 sf | 394.3684 | 544.2977 | 694.9548 | 0.043762 | 0.0604 | 0.077118 | 0 | 0 | 0 | 445.2419 | 614.5121 | 784.6039 | 0.057245 | 0.079009 | 0.10088 | -1.4324 | -1.977 | -2.5242 | 260 | 15 | 15 | 15 | 5 | 0.5 | 220.9782 | 253.6372 | 220.9782 | 156.1474 | 165.7024 | 156.1474 | 0 | 0 | 0 | 1 | 1 | 0.080489 | 0.0089432 | [7 empty] | None | None | None | None
M-066 | Lighting - High Bay HID to T5 | SDGE | COM | Electric | COMLighting - High Bay HID to T5 | LF lamp and ballast: LF lamp: High Bay T5, 46 inch, 4 or 6 lamps; LF Ballast: Electronic, Programmed Start, High LO (1); Total Average Fixture Watts = 254 W, >15 feet fixture height | High Bay Lamp (>15 feet fixture height): mixed market average of PSMH HID (pulse-start metal halide, high intensity discharge) lamps and T5 fixtures, Average PSMH Lamp (1 per fixture) or T5 Fixture Wattage = 351 W | High Bay Lamp (>15 feet fixture height): PSMH (pulse-start metal halide, high intensity discharge) lamps, Average PSMH Lamp (1 per fixture) Wattage = 448 W | Lighting | InGen | Ltg_Wired | LinFluor_fixt | High Bay T5 | 0 | 0 | 1 | 0.7 | 4 | NA | 1 | NA | Lamp | MTL | LODGING - MOTEL | New | CZ10 | San Bernardino Area (CZ10) |  |  |  | 1000 sf | 0.064201 | 0.055814 | 0.12002 | Lamp/1000 sf | 394.3663 | 544.2949 | 694.9512 | 0.043761 | 0.060398 | 0.077115 | 0 | 0 | 0 | 435.065 | 600.4661 | 766.6701 | 0.058263 | 0.080413 | 0.10267 | -1.7606 | -2.43 | -3.1025 | 260 | 15 | 15 | 15 | 5 | 0.5 | 220.9782 | 253.6372 | 220.9782 | 156.1474 | 165.7024 | 156.1474 | 0 | 0 | 0 | 1 | 1 | 0.080489 | 0.0089432 | [7 empty] | None | None | None | None
M-066 | Lighting - High Bay HID to T5 | SDGE | COM | Electric | COMLighting - High Bay HID to T5 | LF lamp and ballast: LF lamp: High Bay T5, 46 inch, 4 or 6 lamps; LF Ballast: Electronic, Programmed Start, High LO (1); Total Average Fixture Watts = 254 W, >15 feet fixture height | High Bay Lamp (>15 feet fixture height): mixed market average of PSMH HID (pulse-start metal halide, high intensity discharge) lamps and T5 fixtures, Average PSMH Lamp (1 per fixture) or T5 Fixture Wattage = 351 W | High Bay Lamp (>15 feet fixture height): PSMH (pulse-start metal halide, high intensity discharge) lamps, Average PSMH Lamp (1 per fixture) Wattage = 448 W | Lighting | InGen | Ltg_Wired | LinFluor_fixt | High Bay T5 | 0 | 0 | 1 | 0.7 | 4 | NA | 1 | NA | Lamp | MTL | LODGING - MOTEL | Existing | CZ10 | San Bernardino Area (CZ10) |  |  |  | 1000 sf | 0.064201 | 0.055814 | 0.12002 | Lamp/1000 sf | 394.3503 | 544.2727 | 694.9229 | 0.043762 | 0.0604 | 0.077118 | 0 | 0 | 0 | 442.6977 | 611.0006 | 780.1205 | 0.057245 | 0.079009 | 0.10088 | -1.2569 | -1.7347 | -2.2148 | 260 | 15 | 15 | 15 | 5 | 0.5 | 220.9782 | 253.6372 | 220.9782 | 156.1474 | 165.7024 | 156.1474 | 0 | 0 | 0 | 1 | 1 | 0.080489 | 0.0089432 | [7 empty] | None | None | None | None
M-066 | Lighting - High Bay HID to T5 | SDGE | COM | Electric | COMLighting - High Bay HID to T5 | LF lamp and ballast: LF lamp: High Bay T5, 46 inch, 4 or 6 lamps; LF Ballast: Electronic, Programmed Start, High LO (1); Total Average Fixture Watts = 254 W, >15 feet fixture height | High Bay Lamp (>15 feet fixture height): mixed market average of PSMH HID (pulse-start metal halide, high intensity discharge) lamps and T5 fixtures, Average PSMH Lamp (1 per fixture) or T5 Fixture Wattage = 351 W | High Bay Lamp (>15 feet fixture height): PSMH (pulse-start metal halide, high intensity discharge) lamps, Average PSMH Lamp (1 per fixture) Wattage = 448 W | Lighting | InGen | Ltg_Wired | LinFluor_fixt | High Bay T5 | 0 | 0 | 1 | 0.7 | 4 | NA | 1 | NA | Lamp | MTL | LODGING - MOTEL | Existing | CZ14 | China Lake Area (CZ14) |  |  |  | 1000 sf | 0.064201 | 0.055814 | 0.12002 | Lamp/1000 sf | 394.3466 | 544.2675 | 694.9163 | 0.043762 | 0.0604 | 0.077118 | 0 | 0 | 0 | 427.4322 | 589.9316 | 753.2198 | 0.057245 | 0.079009 | 0.10088 | -1.725 | -2.3808 | -3.0398 | 260 | 15 | 15 | 15 | 5 | 0.5 | 220.9782 | 253.6372 | 220.9782 | 156.1474 | 165.7024 | 156.1474 | 0 | 0 | 0 | 1 | 1 | 0.080489 | 0.0089432 | [7 empty] | None | None | None | None
M-066 | Lighting - High Bay HID to T5 | SDGE | COM | Electric | COMLighting - High Bay HID to T5 | LF lamp and ballast: LF lamp: High Bay T5, 46 inch, 4 or 6 lamps; LF Ballast: Electronic, Programmed Start, High LO (1); Total Average Fixture Watts = 254 W, >15 feet fixture height | High Bay Lamp (>15 feet fixture height): mixed market average of PSMH HID (pulse-start metal halide, high intensity discharge) lamps and T5 fixtures, Average PSMH Lamp (1 per fixture) or T5 Fixture Wattage = 351 W | High Bay Lamp (>15 feet fixture height): PSMH (pulse-start metal halide, high intensity discharge) lamps, Average PSMH Lamp (1 per fixture) Wattage = 448 W | Lighting | InGen | Ltg_Wired | LinFluor_fixt | High Bay T5 | 0 | 0 | 1 | 0.7 | 4 | NA | 1 | NA | Lamp | MTL | LODGING - MOTEL | New | CZ14 | China Lake Area (CZ14) |  |  |  | 1000 sf | 0.064201 | 0.055814 | 0.12002 | Lamp/1000 sf | 394.362 | 544.2888 | 694.9434 | 0.043761 | 0.060398 | 0.077115 | 0 | 0 | 0 | 414.711 | 572.3741 | 730.8025 | 0.058263 | 0.080413 | 0.10267 | -2.2949 | -3.1674 | -4.0441 | 260 | 15 | 15 | 15 | 5 | 0.5 | 220.9782 | 253.6372 | 220.9782 | 156.1474 | 165.7024 | 156.1474 | 0 | 0 | 0 | 1 | 1 | 0.080489 | 0.0089432 | [7 empty] | None | None | None | None
M-066 | Lighting - High Bay HID to T5 | SDGE | COM | Electric | COMLighting - High Bay HID to T5 | LF lamp and ballast: LF lamp: High Bay T5, 46 inch, 4 or 6 lamps; LF Ballast: Electronic, Programmed Start, High LO (1); Total Average Fixture Watts = 254 W, >15 feet fixture height | High Bay Lamp (>15 feet fixture height): mixed market average of PSMH HID (pulse-start metal halide, high intensity discharge) lamps and T5 fixtures, Average PSMH Lamp (1 per fixture) or T5 Fixture Wattage = 351 W | High Bay Lamp (>15 feet fixture height): PSMH (pulse-start metal halide, high intensity discharge) lamps, Average PSMH Lamp (1 per fixture) Wattage = 448 W | Lighting | InGen | Ltg_Wired | LinFluor_fixt | High Bay T5 | 0 | 0 | 1 | 0.7 | 4 | NA | 1 | NA | Lamp | MTL | LODGING - MOTEL | Existing | CZ15 | Blythe Area (CZ15) |  |  |  | 1000 sf | 0.064201 | 0.055814 | 0.12002 | Lamp/1000 sf | 394.3571 | 544.2821 | 694.9349 | 0.043761 | 0.060398 | 0.077115 | 0 | 0 | 0 | 473.2285 | 653.1385 | 833.9219 | 0.058263 | 0.080413 | 0.10267 | -0.5292 | -0.73039 | -0.93256 | 260 | 15 | 15 | 15 | 5 | 0.5 | 220.9782 | 253.6372 | 220.9782 | 156.1474 | 165.7024 | 156.1474 | 0 | 0 | 0 | 1 | 1 | 0.080489 | 0.0089432 | [7 empty] | None | None | None | None
M-066 | Lighting - High Bay HID to T5 | SDGE | COM | Electric | COMLighting - High Bay HID to T5 | LF lamp and ballast: LF lamp: High Bay T5, 46 inch, 4 or 6 lamps; LF Ballast: Electronic, Programmed Start, High LO (1); Total Average Fixture Watts = 254 W, >15 feet fixture height | High Bay Lamp (>15 feet fixture height): mixed market average of PSMH HID (pulse-start metal halide, high intensity discharge) lamps and T5 fixtures, Average PSMH Lamp (1 per fixture) or T5 Fixture Wattage = 351 W | High Bay Lamp (>15 feet fixture height): PSMH (pulse-start metal halide, high intensity discharge) lamps, Average PSMH Lamp (1 per fixture) Wattage = 448 W | Lighting | InGen | Ltg_Wired | LinFluor_fixt | High Bay T5 | 0 | 0 | 1 | 0.7 | 4 | NA | 1 | NA | Lamp | MTL | LODGING - MOTEL | New | CZ15 | Blythe Area (CZ15) |  |  |  | 1000 sf | 0.064201 | 0.055814 | 0.12002 | Lamp/1000 sf | 394.3731 | 544.3042 | 694.9631 | 0.043759 | 0.060396 | 0.077113 | 0 | 0 | 0 | 470.6843 | 649.627 | 829.4384 | 0.059281 | 0.081818 | 0.10446 | -0.82433 | -1.1377 | -1.4526 | 260 | 15 | 15 | 15 | 5 | 0.5 | 220.9782 | 253.6372 | 220.9782 | 156.1474 | 165.7024 | 156.1474 | 0 | 0 | 0 | 1 | 1 | 0.080489 | 0.0089432 | [7 empty] | None | None | None | None
M-066 | Lighting - High Bay HID to T5 | PGE | COM | Electric | COMLighting - High Bay HID to T5 | LF lamp and ballast: LF lamp: High Bay T5, 46 inch, 4 or 6 lamps; LF Ballast: Electronic, Programmed Start, High LO (1); Total Average Fixture Watts = 254 W, >15 feet fixture height | High Bay Lamp (>15 feet fixture height): mixed market average of PSMH HID (pulse-start metal halide, high intensity discharge) lamps and T5 fixtures, Average PSMH Lamp (1 per fixture) or T5 Fixture Wattage = 351 W | High Bay Lamp (>15 feet fixture height): PSMH (pulse-start metal halide, high intensity discharge) lamps, Average PSMH Lamp (1 per fixture) Wattage = 448 W | Lighting | InGen | Ltg_Wired | LinFluor_fixt | High Bay T5 | 0 | 0 | 1 | 0.7 | 4 | NA | 1 | NA | Lamp | NRS | HEALTH/MEDICAL - NURSING HOME | Existing | CZ01 | Arcata Area (CZ01) |  |  |  | 1000 sf | 0.044641 | 0.0044641 | 0.049106 | Lamp/1000 sf | 939.3933 | 1554.3619 | 2096.4 | 0.15266 | 0.25259 | 0.34067 | 0 | 0 | 0 | 912.2919 | 1509.5186 | 2035.9189 | 0.1741 | 0.28808 | 0.38854 | -20.5491 | -34.0015 | -45.8586 | 261 | 15 | 15 | 15 | 5 | 0.5 | 220.9782 | 253.6372 | 220.9782 | 156.1474 | 165.7024 | 156.1474 | 0 | 0 | 0 | 1 | 1 | 0.048862 | 0.0054291 | [7 empty] | None | None | None | None
M-066 | Lighting - High Bay HID to T5 | PGE | COM | Electric | COMLighting - High Bay HID to T5 | LF lamp and ballast: LF lamp: High Bay T5, 46 inch, 4 or 6 lamps; LF Ballast: Electronic, Programmed Start, High LO (1); Total Average Fixture Watts = 254 W, >15 feet fixture height | High Bay Lamp (>15 feet fixture height): mixed market average of PSMH HID (pulse-start metal halide, high intensity discharge) lamps and T5 fixtures, Average PSMH Lamp (1 per fixture) or T5 Fixture Wattage = 351 W | High Bay Lamp (>15 feet fixture height): PSMH (pulse-start metal halide, high intensity discharge) lamps, Average PSMH Lamp (1 per fixture) Wattage = 448 W | Lighting | InGen | Ltg_Wired | LinFluor_fixt | High Bay T5 | 0 | 0 | 1 | 0.7 | 4 | NA | 1 | NA | Lamp | NRS | HEALTH/MEDICAL - NURSING HOME | New | CZ01 | Arcata Area (CZ01) |  |  |  | 1000 sf | 0.044641 | 0.0044641 | 0.049106 | Lamp/1000 sf | 939.3896 | 1554.3558 | 2096.3917 | 0.15265 | 0.25258 | 0.34066 | 0 | 0 | 0 | 880.6778 | 1457.2085 | 1965.3673 | 0.16597 | 0.27463 | 0.3704 | -23.0331 | -38.1116 | -51.4019 | 261 | 15 | 15 | 15 | 5 | 0.5 | 220.9782 | 253.6372 | 220.9782 | 156.1474 | 165.7024 | 156.1474 | 0 | 0 | 0 | 1 | 1 | 0.048862 | 0.0054291 | [7 empty] | None | None | None | None
M-066 | Lighting - High Bay HID to T5 | PGE | COM | Electric | COMLighting - High Bay HID to T5 | LF lamp and ballast: LF lamp: High Bay T5, 46 inch, 4 or 6 lamps; LF Ballast: Electronic, Programmed Start, High LO (1); Total Average Fixture Watts = 254 W, >15 feet fixture height | High Bay Lamp (>15 feet fixture height): mixed market average of PSMH HID (pulse-start metal halide, high intensity discharge) lamps and T5 fixtures, Average PSMH Lamp (1 per fixture) or T5 Fixture Wattage = 351 W | High Bay Lamp (>15 feet fixture height): PSMH (pulse-start metal halide, high intensity discharge) lamps, Average PSMH Lamp (1 per fixture) Wattage = 448 W | Lighting | InGen | Ltg_Wired | LinFluor_fixt | High Bay T5 | 0 | 0 | 1 | 0.7 | 4 | NA | 1 | NA | Lamp | NRS | HEALTH/MEDICAL - NURSING HOME | Existing | CZ02 | Santa Rosa Area (CZ02) |  |  |  | 1000 sf | 0.044641 | 0.0044641 | 0.049106 | Lamp/1000 sf | 939.4318 | 1554.4255 | 2096.4858 | 0.15265 | 0.25258 | 0.34066 | 0 | 0 | 0 | 966.4874 | 1599.193 | 2156.8646 | 0.19307 | 0.31946 | 0.43087 | -14.836 | -24.5484 | -33.1089 | 261 | 15 | 15 | 15 | 5 | 0.5 | 220.9782 | 253.6372 | 220.9782 | 156.1474 | 165.7024 | 156.1474 | 0 | 0 | 0 | 1 | 1 | 0.048862 | 0.0054291 | [7 empty] | None | None | None | None
M-066 | Lighting - High Bay HID to T5 | PGE | COM | Electric | COMLighting - High Bay HID to T5 | LF lamp and ballast: LF lamp: High Bay T5, 46 inch, 4 or 6 lamps; LF Ballast: Electronic, Programmed Start, High LO (1); Total Average Fixture Watts = 254 W, >15 feet fixture height | High Bay Lamp (>15 feet fixture height): mixed market average of PSMH HID (pulse-start metal halide, high intensity discharge) lamps and T5 fixtures, Average PSMH Lamp (1 per fixture) or T5 Fixture Wattage = 351 W | High Bay Lamp (>15 feet fixture height): PSMH (pulse-start metal halide, high intensity discharge) lamps, Average PSMH Lamp (1 per fixture) Wattage = 448 W | Lighting | InGen | Ltg_Wired | LinFluor_fixt | High Bay T5 | 0 | 0 | 1 | 0.7 | 4 | NA | 1 | NA | Lamp | NRS | HEALTH/MEDICAL - NURSING HOME | New | CZ02 | Santa Rosa Area (CZ02) |  |  |  | 1000 sf | 0.044641 | 0.0044641 | 0.049106 | Lamp/1000 sf | 939.3896 | 1554.3558 | 2096.3917 | 0.15265 | 0.25259 | 0.34067 | 0 | 0 | 0 | 939.3896 | 1554.3558 | 2096.3917 | 0.19488 | 0.32245 | 0.4349 | -16.4167 | -27.1639 | -36.6365 | 261 | 15 | 15 | 15 | 5 | 0.5 | 220.9782 | 253.6372 | 220.9782 | 156.1474 | 165.7024 | 156.1474 | 0 | 0 | 0 | 1 | 1 | 0.048862 | 0.0054291 | [7 empty] | None | None | None | None
M-066 | Lighting - High Bay HID to T5 | PGE | COM | Electric | COMLighting - High Bay HID to T5 | LF lamp and ballast: LF lamp: High Bay T5, 46 inch, 4 or 6 lamps; LF Ballast: Electronic, Programmed Start, High LO (1); Total Average Fixture Watts = 254 W, >15 feet fixture height | High Bay Lamp (>15 feet fixture height): mixed market average of PSMH HID (pulse-start metal halide, high intensity discharge) lamps and T5 fixtures, Average PSMH Lamp (1 per fixture) or T5 Fixture Wattage = 351 W | High Bay Lamp (>15 feet fixture height): PSMH (pulse-start metal halide, high intensity discharge) lamps, Average PSMH Lamp (1 per fixture) Wattage = 448 W | Lighting | InGen | Ltg_Wired | LinFluor_fixt | High Bay T5 | 0 | 0 | 1 | 0.7 | 4 | NA | 1 | NA | Lamp | NRS | HEALTH/MEDICAL - NURSING HOME | Existing | CZ03 | Oakland Area (CZ03) |  |  |  | 1000 sf | 0.044641 | 0.0044641 | 0.049106 | Lamp/1000 sf | 939.4145 | 1554.3969 | 2096.4472 | 0.15265 | 0.25257 | 0.34065 | 0 | 0 | 0 | 955.1967 | 1580.5108 | 2131.6676 | 0.18585 | 0.30751 | 0.41474 | -15.1973 | -25.1462 | -33.9152 | 261 | 15 | 15 | 15 | 5 | 0.5 | 220.9782 | 253.6372 | 220.9782 | 156.1474 | 165.7024 | 156.1474 | 0 | 0 | 0 | 1 | 1 | 0.048862 | 0.0054291 | [7 empty] | None | None | None | None
M-066 | Lighting - High Bay HID to T5 | PGE | COM | Electric | COMLighting - High Bay HID to T5 | LF lamp and ballast: LF lamp: High Bay T5, 46 inch, 4 or 6 lamps; LF Ballast: Electronic, Programmed Start, High LO (1); Total Average Fixture Watts = 254 W, >15 feet fixture height | High Bay Lamp (>15 feet fixture height): mixed market average of PSMH HID (pulse-start metal halide, high intensity discharge) lamps and T5 fixtures, Average PSMH Lamp (1 per fixture) or T5 Fixture Wattage = 351 W | High Bay Lamp (>15 feet fixture height): PSMH (pulse-start metal halide, high intensity discharge) lamps, Average PSMH Lamp (1 per fixture) Wattage = 448 W | Lighting | InGen | Ltg_Wired | LinFluor_fixt | High Bay T5 | 0 | 0 | 1 | 0.7 | 4 | NA | 1 | NA | Lamp | NRS | HEALTH/MEDICAL - NURSING HOME | New | CZ03 | Oakland Area (CZ03) |  |  |  | 1000 sf | 0.044641 | 0.0044641 | 0.049106 | Lamp/1000 sf | 939.3874 | 1554.3521 | 2096.3868 | 0.15265 | 0.25258 | 0.34066 | 0 | 0 | 0 | 914.55 | 1513.255 | 2040.9583 | 0.18878 | 0.31237 | 0.42129 | -17.1845 | -28.4342 | -38.3499 | 261 | 15 | 15 | 15 | 5 | 0.5 | 220.9782 | 253.6372 | 220.9782 | 156.1474 | 165.7024 | 156.1474 | 0 | 0 | 0 | 1 | 1 | 0.048862 | 0.0054291 | [7 empty] | None | None | None | None
M-066 | Lighting - High Bay HID to T5 | PGE | COM | Electric | COMLighting - High Bay HID to T5 | LF lamp and ballast: LF lamp: High Bay T5, 46 inch, 4 or 6 lamps; LF Ballast: Electronic, Programmed Start, High LO (1); Total Average Fixture Watts = 254 W, >15 feet fixture height | High Bay Lamp (>15 feet fixture height): mixed market average of PSMH HID (pulse-start metal halide, high intensity discharge) lamps and T5 fixtures, Average PSMH Lamp (1 per fixture) or T5 Fixture Wattage = 351 W | High Bay Lamp (>15 feet fixture height): PSMH (pulse-start metal halide, high intensity discharge) lamps, Average PSMH Lamp (1 per fixture) Wattage = 448 W | Lighting | InGen | Ltg_Wired | LinFluor_fixt | High Bay T5 | 0 | 0 | 1 | 0.7 | 4 | NA | 1 | NA | Lamp | NRS | HEALTH/MEDICAL - NURSING HOME | Existing | CZ04 | Sunnyvale Area (CZ04) |  |  |  | 1000 sf | 0.044641 | 0.0044641 | 0.049106 | Lamp/1000 sf | 939.3654 | 1554.3158 | 2096.3378 | 0.15266 | 0.25259 | 0.34067 | 0 | 0 | 0 | 982.2944 | 1625.348 | 2192.1404 | 0.19036 | 0.31498 | 0.42482 | -12.7585 | -21.1108 | -28.4726 | 261 | 15 | 15 | 15 | 5 | 0.5 | 220.9782 | 253.6372 | 220.9782 | 156.1474 | 165.7024 | 156.1474 | 0 | 0 | 0 | 1 | 1 | 0.048862 | 0.0054291 | [7 empty] | None | None | None | None
M-066 | Lighting - High Bay HID to T5 | PGE | COM | Electric | COMLighting - High Bay HID to T5 | LF lamp and ballast: LF lamp: High Bay T5, 46 inch, 4 or 6 lamps; LF Ballast: Electronic, Programmed Start, High LO (1); Total Average Fixture Watts = 254 W, >15 feet fixture height | High Bay Lamp (>15 feet fixture height): mixed market average of PSMH HID (pulse-start metal halide, high intensity discharge) lamps and T5 fixtures, Average PSMH Lamp (1 per fixture) or T5 Fixture Wattage = 351 W | High Bay Lamp (>15 feet fixture height): PSMH (pulse-start metal halide, high intensity discharge) lamps, Average PSMH Lamp (1 per fixture) Wattage = 448 W | Lighting | InGen | Ltg_Wired | LinFluor_fixt | High Bay T5 | 0 | 0 | 1 | 0.7 | 4 | NA | 1 | NA | Lamp | NRS | HEALTH/MEDICAL - NURSING HOME | New | CZ04 | Sunnyvale Area (CZ04) |  |  |  | 1000 sf | 0.044641 | 0.0044641 | 0.049106 | Lamp/1000 sf | 939.4145 | 1554.3969 | 2096.4472 | 0.15265 | 0.25257 | 0.34065 | 0 | 0 | 0 | 955.1967 | 1580.5108 | 2131.6676 | 0.19239 | 0.31834 | 0.42936 | -14.0683 | -23.278 | -31.3955 | 261 | 15 | 15 | 15 | 5 | 0.5 | 220.9782 | 253.6372 | 220.9782 | 156.1474 | 165.7024 | 156.1474 | 0 | 0 | 0 | 1 | 1 | 0.048862 | 0.0054291 | [7 empty] | None | None | None | None
M-066 | Lighting - High Bay HID to T5 | PGE | COM | Electric | COMLighting - High Bay HID to T5 | LF lamp and ballast: LF lamp: High Bay T5, 46 inch, 4 or 6 lamps; LF Ballast: Electronic, Programmed Start, High LO (1); Total Average Fixture Watts = 254 W, >15 feet fixture height | High Bay Lamp (>15 feet fixture height): mixed market average of PSMH HID (pulse-start metal halide, high intensity discharge) lamps and T5 fixtures, Average PSMH Lamp (1 per fixture) or T5 Fixture Wattage = 351 W | High Bay Lamp (>15 feet fixture height): PSMH (pulse-start metal halide, high intensity discharge) lamps, Average PSMH Lamp (1 per fixture) Wattage = 448 W | Lighting | InGen | Ltg_Wired | LinFluor_fixt | High Bay T5 | 0 | 0 | 1 | 0.7 | 4 | NA | 1 | NA | Lamp | NRS | HEALTH/MEDICAL - NURSING HOME | Existing | CZ05 | Santa Maria Area (CZ05) |  |  |  | 1000 sf | 0.044641 | 0.0044641 | 0.049106 | Lamp/1000 sf | 939.4039 | 1554.3795 | 2096.4237 | 0.15264 | 0.25257 | 0.34065 | 0 | 0 | 0 | 948.4222 | 1569.3015 | 2116.5493 | 0.18043 | 0.29854 | 0.40265 | -15.4006 | -25.4825 | -34.3687 | 261 | 15 | 15 | 15 | 5 | 0.5 | 220.9782 | 253.6372 | 220.9782 | 156.1474 | 165.7024 | 156.1474 | 0 | 0 | 0 | 1 | 1 | 0.048862 | 0.0054291 | [7 empty] | None | None | None | None
M-066 | Lighting - High Bay HID to T5 | PGE | COM | Electric | COMLighting - High Bay HID to T5 | LF lamp and ballast: LF lamp: High Bay T5, 46 inch, 4 or 6 lamps; LF Ballast: Electronic, Programmed Start, High LO (1); Total Average Fixture Watts = 254 W, >15 feet fixture height | High Bay Lamp (>15 feet fixture height): mixed market average of PSMH HID (pulse-start metal halide, high intensity discharge) lamps and T5 fixtures, Average PSMH Lamp (1 per fixture) or T5 Fixture Wattage = 351 W | High Bay Lamp (>15 feet fixture height): PSMH (pulse-start metal halide, high intensity discharge) lamps, Average PSMH Lamp (1 per fixture) Wattage = 448 W | Lighting | InGen | Ltg_Wired | LinFluor_fixt | High Bay T5 | 0 | 0 | 1 | 0.7 | 4 | NA | 1 | NA | Lamp | NRS | HEALTH/MEDICAL - NURSING HOME | New | CZ05 | Santa Maria Area (CZ05) |  |  |  | 1000 sf | 0.044641 | 0.0044641 | 0.049106 | Lamp/1000 sf | 939.3911 | 1554.3582 | 2096.395 | 0.15265 | 0.25258 | 0.34066 | 0 | 0 | 0 | 916.8081 | 1516.9915 | 2045.9977 | 0.1811 | 0.29966 | 0.40416 | -17.2748 | -28.5837 | -38.5514 | 261 | 15 | 15 | 15 | 5 | 0.5 | 220.9782 | 253.6372 | 220.9782 | 156.1474 | 165.7024 | 156.1474 | 0 | 0 | 0 | 1 | 1 | 0.048862 | 0.0054291 | [7 empty] | None | None | None | None
M-066 | Lighting - High Bay HID to T5 | PGE | COM | Electric | COMLighting - High Bay HID to T5 | LF lamp and ballast: LF lamp: High Bay T5, 46 inch, 4 or 6 lamps; LF Ballast: Electronic, Programmed Start, High LO (1); Total Average Fixture Watts = 254 W, >15 feet fixture height | High Bay Lamp (>15 feet fixture height): mixed market average of PSMH HID (pulse-start metal halide, high intensity discharge) lamps and T5 fixtures, Average PSMH Lamp (1 per fixture) or T5 Fixture Wattage = 351 W | High Bay Lamp (>15 feet fixture height): PSMH (pulse-start metal halide, high intensity discharge) lamps, Average PSMH Lamp (1 per fixture) Wattage = 448 W | Lighting | InGen | Ltg_Wired | LinFluor_fixt | High Bay T5 | 0 | 0 | 1 | 0.7 | 4 | NA | 1 | NA | Lamp | NRS | HEALTH/MEDICAL - NURSING HOME | Existing | CZ11 | Red Bluff Area (CZ11) |  |  |  | 1000 sf | 0.044641 | 0.0044641 | 0.049106 | Lamp/1000 sf | 939.3862 | 1554.3501 | 2096.3841 | 0.15265 | 0.25259 | 0.34067 | 0 | 0 | 0 | 995.8433 | 1647.7666 | 2222.3768 | 0.19488 | 0.32245 | 0.4349 | -12.2843 | -20.3262 | -27.4144 | 261 | 15 | 15 | 15 | 5 | 0.5 | 220.9782 | 253.6372 | 220.9782 | 156.1474 | 165.7024 | 156.1474 | 0 | 0 | 0 | 1 | 1 | 0.048862 | 0.0054291 | [7 empty] | None | None | None | None
M-066 | Lighting - High Bay HID to T5 | PGE | COM | Electric | COMLighting - High Bay HID to T5 | LF lamp and ballast: LF lamp: High Bay T5, 46 inch, 4 or 6 lamps; LF Ballast: Electronic, Programmed Start, High LO (1); Total Average Fixture Watts = 254 W, >15 feet fixture height | High Bay Lamp (>15 feet fixture height): mixed market average of PSMH HID (pulse-start metal halide, high intensity discharge) lamps and T5 fixtures, Average PSMH Lamp (1 per fixture) or T5 Fixture Wattage = 351 W | High Bay Lamp (>15 feet fixture height): PSMH (pulse-start metal halide, high intensity discharge) lamps, Average PSMH Lamp (1 per fixture) Wattage = 448 W | Lighting | InGen | Ltg_Wired | LinFluor_fixt | High Bay T5 | 0 | 0 | 1 | 0.7 | 4 | NA | 1 | NA | Lamp | NRS | HEALTH/MEDICAL - NURSING HOME | New | CZ11 | Red Bluff Area (CZ11) |  |  |  | 1000 sf | 0.044641 | 0.0044641 | 0.049106 | Lamp/1000 sf | 939.3584 | 1554.3041 | 2096.322 | 0.15265 | 0.25258 | 0.34066 | 0 | 0 | 0 | 977.7781 | 1617.8751 | 2182.0616 | 0.19443 | 0.32171 | 0.43389 | -13.0521 | -21.5966 | -29.1278 | 261 | 15 | 15 | 15 | 5 | 0.5 | 220.9782 | 253.6372 | 220.9782 | 156.1474 | 165.7024 | 156.1474 | 0 | 0 | 0 | 1 | 1 | 0.048862 | 0.0054291 | [7 empty] | None | None | None | None
M-066 | Lighting - High Bay HID to T5 | PGE | COM | Electric | COMLighting - High Bay HID to T5 | LF lamp and ballast: LF lamp: High Bay T5, 46 inch, 4 or 6 lamps; LF Ballast: Electronic, Programmed Start, High LO (1); Total Average Fixture Watts = 254 W, >15 feet fixture height | High Bay Lamp (>15 feet fixture height): mixed market average of PSMH HID (pulse-start metal halide, high intensity discharge) lamps and T5 fixtures, Average PSMH Lamp (1 per fixture) or T5 Fixture Wattage = 351 W | High Bay Lamp (>15 feet fixture height): PSMH (pulse-start metal halide, high intensity discharge) lamps, Average PSMH Lamp (1 per fixture) Wattage = 448 W | Lighting | InGen | Ltg_Wired | LinFluor_fixt | High Bay T5 | 0 | 0 | 1 | 0.7 | 4 | NA | 1 | NA | Lamp | NRS | HEALTH/MEDICAL - NURSING HOME | Existing | CZ12 | Sacramento Area (CZ12) |  |  |  | 1000 sf | 0.044641 | 0.0044641 | 0.049106 | Lamp/1000 sf | 939.3724 | 1554.3273 | 2096.3534 | 0.15265 | 0.25259 | 0.34067 | 0 | 0 | 0 | 986.8107 | 1632.8209 | 2202.2192 | 0.19488 | 0.32245 | 0.4349 | -12.9618 | -21.4471 | -28.9262 | 261 | 15 | 15 | 15 | 5 | 0.5 | 220.9782 | 253.6372 | 220.9782 | 156.1474 | 165.7024 | 156.1474 | 0 | 0 | 0 | 1 | 1 | 0.048862 | 0.0054291 | [7 empty] | None | None | None | None
M-066 | Lighting - High Bay HID to T5 | PGE | COM | Electric | COMLighting - High Bay HID to T5 | LF lamp and ballast: LF lamp: High Bay T5, 46 inch, 4 or 6 lamps; LF Ballast: Electronic, Programmed Start, High LO (1); Total Average Fixture Watts = 254 W, >15 feet fixture height | High Bay Lamp (>15 feet fixture height): mixed market average of PSMH HID (pulse-start metal halide, high intensity discharge) lamps and T5 fixtures, Average PSMH Lamp (1 per fixture) or T5 Fixture Wattage = 351 W | High Bay Lamp (>15 feet fixture height): PSMH (pulse-start metal halide, high intensity discharge) lamps, Average PSMH Lamp (1 per fixture) Wattage = 448 W | Lighting | InGen | Ltg_Wired | LinFluor_fixt | High Bay T5 | 0 | 0 | 1 | 0.7 | 4 | NA | 1 | NA | Lamp | NRS | HEALTH/MEDICAL - NURSING HOME | New | CZ12 | Sacramento Area (CZ12) |  |  |  | 1000 sf | 0.044641 | 0.0044641 | 0.049106 | Lamp/1000 sf | 939.4318 | 1554.4255 | 2096.4858 | 0.15266 | 0.25259 | 0.34068 | 0 | 0 | 0 | 966.4874 | 1599.193 | 2156.8646 | 0.19578 | 0.32395 | 0.43692 | -13.7973 | -22.8296 | -30.7908 | 261 | 15 | 15 | 15 | 5 | 0.5 | 220.9782 | 253.6372 | 220.9782 | 156.1474 | 165.7024 | 156.1474 | 0 | 0 | 0 | 1 | 1 | 0.048862 | 0.0054291 | [7 empty] | None | None | None | None
M-066 | Lighting - High Bay HID to T5 | PGE | COM | Electric | COMLighting - High Bay HID to T5 | LF lamp and ballast: LF lamp: High Bay T5, 46 inch, 4 or 6 lamps; LF Ballast: Electronic, Programmed Start, High LO (1); Total Average Fixture Watts = 254 W, >15 feet fixture height | High Bay Lamp (>15 feet fixture height): mixed market average of PSMH HID (pulse-start metal halide, high intensity discharge) lamps and T5 fixtures, Average PSMH Lamp (1 per fixture) or T5 Fixture Wattage = 351 W | High Bay Lamp (>15 feet fixture height): PSMH (pulse-start metal halide, high intensity discharge) lamps, Average PSMH Lamp (1 per fixture) Wattage = 448 W | Lighting | InGen | Ltg_Wired | LinFluor_fixt | High Bay T5 | 0 | 0 | 1 | 0.7 | 4 | NA | 1 | NA | Lamp | NRS | HEALTH/MEDICAL - NURSING HOME | Existing | CZ13 | Fresno Area (CZ13) |  |  |  | 1000 sf | 0.044641 | 0.0044641 | 0.049106 | Lamp/1000 sf | 939.393 | 1554.3614 | 2096.3993 | 0.15266 | 0.25259 | 0.34068 | 0 | 0 | 0 | 1000.3596 | 1655.2394 | 2232.4556 | 0.19465 | 0.32208 | 0.4344 | -11.8327 | -19.5789 | -26.4065 | 261 | 15 | 15 | 15 | 5 | 0.5 | 220.9782 | 253.6372 | 220.9782 | 156.1474 | 165.7024 | 156.1474 | 0 | 0 | 0 | 1 | 1 | 0.048862 | 0.0054291 | [7 empty] | None | None | None | None
M-066 | Lighting - High Bay HID to T5 | PGE | COM | Electric | COMLighting - High Bay HID to T5 | LF lamp and ballast: LF lamp: High Bay T5, 46 inch, 4 or 6 lamps; LF Ballast: Electronic, Programmed Start, High LO (1); Total Average Fixture Watts = 254 W, >15 feet fixture height | High Bay Lamp (>15 feet fixture height): mixed market average of PSMH HID (pulse-start metal halide, high intensity discharge) lamps and T5 fixtures, Average PSMH Lamp (1 per fixture) or T5 Fixture Wattage = 351 W | High Bay Lamp (>15 feet fixture height): PSMH (pulse-start metal halide, high intensity discharge) lamps, Average PSMH Lamp (1 per fixture) Wattage = 448 W | Lighting | InGen | Ltg_Wired | LinFluor_fixt | High Bay T5 | 0 | 0 | 1 | 0.7 | 4 | NA | 1 | NA | Lamp | NRS | HEALTH/MEDICAL - NURSING HOME | New | CZ13 | Fresno Area (CZ13) |  |  |  | 1000 sf | 0.044641 | 0.0044641 | 0.049106 | Lamp/1000 sf | 939.3689 | 1554.3216 | 2096.3456 | 0.15265 | 0.25258 | 0.34066 | 0 | 0 | 0 | 984.5526 | 1629.0844 | 2197.1798 | 0.19533 | 0.3232 | 0.43591 | -12.4876 | -20.6625 | -27.8679 | 261 | 15 | 15 | 15 | 5 | 0.5 | 220.9782 | 253.6372 | 220.9782 | 156.1474 | 165.7024 | 156.1474 | 0 | 0 | 0 | 1 | 1 | 0.048862 | 0.0054291 | [7 empty] | None | None | None | None
M-066 | Lighting - High Bay HID to T5 | PGE | COM | Electric | COMLighting - High Bay HID to T5 | LF lamp and ballast: LF lamp: High Bay T5, 46 inch, 4 or 6 lamps; LF Ballast: Electronic, Programmed Start, High LO (1); Total Average Fixture Watts = 254 W, >15 feet fixture height | High Bay Lamp (>15 feet fixture height): mixed market average of PSMH HID (pulse-start metal halide, high intensity discharge) lamps and T5 fixtures, Average PSMH Lamp (1 per fixture) or T5 Fixture Wattage = 351 W | High Bay Lamp (>15 feet fixture height): PSMH (pulse-start metal halide, high intensity discharge) lamps, Average PSMH Lamp (1 per fixture) Wattage = 448 W | Lighting | InGen | Ltg_Wired | LinFluor_fixt | High Bay T5 | 0 | 0 | 1 | 0.7 | 4 | NA | 1 | NA | Lamp | NRS | HEALTH/MEDICAL - NURSING HOME | Existing | CZ16 | Mount Shasta Area (CZ16) |  |  |  | 1000 sf | 0.044641 | 0.0044641 | 0.049106 | Lamp/1000 sf | 939.386 | 1554.3498 | 2096.3837 | 0.15265 | 0.25257 | 0.34065 | 0 | 0 | 0 | 937.1315 | 1550.6193 | 2091.3523 | 0.18472 | 0.30564 | 0.41222 | -17.7265 | -29.331 | -39.5593 | 261 | 15 | 15 | 15 | 5 | 0.5 | 220.9782 | 253.6372 | 220.9782 | 156.1474 | 165.7024 | 156.1474 | 0 | 0 | 0 | 1 | 1 | 0.048862 | 0.0054291 | [7 empty] | None | None | None | None
M-066 | Lighting - High Bay HID to T5 | PGE | COM | Electric | COMLighting - High Bay HID to T5 | LF lamp and ballast: LF lamp: High Bay T5, 46 inch, 4 or 6 lamps; LF Ballast: Electronic, Programmed Start, High LO (1); Total Average Fixture Watts = 254 W, >15 feet fixture height | High Bay Lamp (>15 feet fixture height): mixed market average of PSMH HID (pulse-start metal halide, high intensity discharge) lamps and T5 fixtures, Average PSMH Lamp (1 per fixture) or T5 Fixture Wattage = 351 W | High Bay Lamp (>15 feet fixture height): PSMH (pulse-start metal halide, high intensity discharge) lamps, Average PSMH Lamp (1 per fixture) Wattage = 448 W | Lighting | InGen | Ltg_Wired | LinFluor_fixt | High Bay T5 | 0 | 0 | 1 | 0.7 | 4 | NA | 1 | NA | Lamp | NRS | HEALTH/MEDICAL - NURSING HOME | New | CZ16 | Mount Shasta Area (CZ16) |  |  |  | 1000 sf | 0.044641 | 0.0044641 | 0.049106 | Lamp/1000 sf | 939.3852 | 1554.3484 | 2096.3818 | 0.15265 | 0.25257 | 0.34065 | 0 | 0 | 0 | 919.0663 | 1520.7279 | 2051.0371 | 0.18585 | 0.30751 | 0.41474 | -18.7652 | -31.0498 | -41.8774 | 261 | 15 | 15 | 15 | 5 | 0.5 | 220.9782 | 253.6372 | 220.9782 | 156.1474 | 165.7024 | 156.1474 | 0 | 0 | 0 | 1 | 1 | 0.048862 | 0.0054291 | [7 empty] | None | None | None | None
M-066 | Lighting - High Bay HID to T5 | SCE | COM | Electric | COMLighting - High Bay HID to T5 | LF lamp and ballast: LF lamp: High Bay T5, 46 inch, 4 or 6 lamps; LF Ballast: Electronic, Programmed Start, High LO (1); Total Average Fixture Watts = 254 W, >15 feet fixture height | High Bay Lamp (>15 feet fixture height): mixed market average of PSMH HID (pulse-start metal halide, high intensity discharge) lamps and T5 fixtures, Average PSMH Lamp (1 per fixture) or T5 Fixture Wattage = 351 W | High Bay Lamp (>15 feet fixture height): PSMH (pulse-start metal halide, high intensity discharge) lamps, Average PSMH Lamp (1 per fixture) Wattage = 448 W | Lighting | InGen | Ltg_Wired | LinFluor_fixt | High Bay T5 | 0 | 0 | 1 | 0.7 | 4 | NA | 1 | NA | Lamp | NRS | HEALTH/MEDICAL - NURSING HOME | Existing | CZ05 | Santa Maria Area (CZ05) |  |  |  | 1000 sf | 0.056413 | 0 | 0.056413 | Lamp/1000 sf | 1082.5655 | 1489.0739 | 1879.3162 | 0.17591 | 0.24196 | 0.30537 | 0 | 0 | 0 | 1098.1544 | 1510.5165 | 1906.3784 | 0.21781 | 0.2996 | 0.37811 | -17.0969 | -23.5168 | -29.6799 | 261 | 15 | 15 | 15 | 5 | 0.5 | 220.9782 | 253.6372 | 220.9782 | 156.1474 | 165.7024 | 156.1474 | 0 | 0 | 0 | 1 | 1 | 0.048862 | 0.0054291 | [7 empty] | None | None | None | None
M-066 | Lighting - High Bay HID to T5 | SCE | COM | Electric | COMLighting - High Bay HID to T5 | LF lamp and ballast: LF lamp: High Bay T5, 46 inch, 4 or 6 lamps; LF Ballast: Electronic, Programmed Start, High LO (1); Total Average Fixture Watts = 254 W, >15 feet fixture height | High Bay Lamp (>15 feet fixture height): mixed market average of PSMH HID (pulse-start metal halide, high intensity discharge) lamps and T5 fixtures, Average PSMH Lamp (1 per fixture) or T5 Fixture Wattage = 351 W | High Bay Lamp (>15 feet fixture height): PSMH (pulse-start metal halide, high intensity discharge) lamps, Average PSMH Lamp (1 per fixture) Wattage = 448 W | Lighting | InGen | Ltg_Wired | LinFluor_fixt | High Bay T5 | 0 | 0 | 1 | 0.7 | 4 | NA | 1 | NA | Lamp | NRS | HEALTH/MEDICAL - NURSING HOME | New | CZ05 | Santa Maria Area (CZ05) |  |  |  | 1000 sf | 0.056413 | 0 | 0.056413 | Lamp/1000 sf | 1082.5451 | 1489.0459 | 1879.2809 | 0.17591 | 0.24197 | 0.30539 | 0 | 0 | 0 | 1051.3137 | 1446.0869 | 1825.0637 | 0.21469 | 0.2953 | 0.37269 | -19.4649 | -26.7741 | -33.7908 | 261 | 15 | 15 | 15 | 5 | 0.5 | 220.9782 | 253.6372 | 220.9782 | 156.1474 | 165.7024 | 156.1474 | 0 | 0 | 0 | 1 | 1 | 0.048862 | 0.0054291 | [7 empty] | None | None | None | None
M-066 | Lighting - High Bay HID to T5 | SCE | COM | Electric | COMLighting - High Bay HID to T5 | LF lamp and ballast: LF lamp: High Bay T5, 46 inch, 4 or 6 lamps; LF Ballast: Electronic, Programmed Start, High LO (1); Total Average Fixture Watts = 254 W, >15 feet fixture height | High Bay Lamp (>15 feet fixture height): mixed market average of PSMH HID (pulse-start metal halide, high intensity discharge) lamps and T5 fixtures, Average PSMH Lamp (1 per fixture) or T5 Fixture Wattage = 351 W | High Bay Lamp (>15 feet fixture height): PSMH (pulse-start metal halide, high intensity discharge) lamps, Average PSMH Lamp (1 per fixture) Wattage = 448 W | Lighting | InGen | Ltg_Wired | LinFluor_fixt | High Bay T5 | 0 | 0 | 1 | 0.7 | 4 | NA | 1 | NA | Lamp | NRS | HEALTH/MEDICAL - NURSING HOME | Existing | CZ06 | Los Angeles Area (CZ06) |  |  |  | 1000 sf | 0.056413 | 0 | 0.056413 | Lamp/1000 sf | 1082.5754 | 1489.0875 | 1879.3335 | 0.17592 | 0.24198 | 0.30539 | 0 | 0 | 0 | 1173.62 | 1614.3198 | 2037.3854 | 0.22952 | 0.31571 | 0.39844 | -11.3459 | -15.6063 | -19.6962 | 261 | 15 | 15 | 15 | 5 | 0.5 | 220.9782 | 253.6372 | 220.9782 | 156.1474 | 165.7024 | 156.1474 | 0 | 0 | 0 | 1 | 1 | 0.048862 | 0.0054291 | [7 empty] | None | None | None | None
M-066 | Lighting - High Bay HID to T5 | SCE | COM | Electric | COMLighting - High Bay HID to T5 | LF lamp and ballast: LF lamp: High Bay T5, 46 inch, 4 or 6 lamps; LF Ballast: Electronic, Programmed Start, High LO (1); Total Average Fixture Watts = 254 W, >15 feet fixture height | High Bay Lamp (>15 feet fixture height): mixed market average of PSMH HID (pulse-start metal halide, high intensity discharge) lamps and T5 fixtures, Average PSMH Lamp (1 per fixture) or T5 Fixture Wattage = 351 W | High Bay Lamp (>15 feet fixture height): PSMH (pulse-start metal halide, high intensity discharge) lamps, Average PSMH Lamp (1 per fixture) Wattage = 448 W | Lighting | InGen | Ltg_Wired | LinFluor_fixt | High Bay T5 | 0 | 0 | 1 | 0.7 | 4 | NA | 1 | NA | Lamp | NRS | HEALTH/MEDICAL - NURSING HOME | New | CZ06 | Los Angeles Area (CZ06) |  |  |  | 1000 sf | 0.056413 | 0 | 0.056413 | Lamp/1000 sf | 1082.4884 | 1488.9678 | 1879.1824 | 0.17591 | 0.24196 | 0.30537 | 0 | 0 | 0 | 1116.3703 | 1535.5725 | 1938.0008 | 0.22536 | 0.30998 | 0.39121 | -12.4388 | -17.1096 | -21.5936 | 261 | 15 | 15 | 15 | 5 | 0.5 | 220.9782 | 253.6372 | 220.9782 | 156.1474 | 165.7024 | 156.1474 | 0 | 0 | 0 | 1 | 1 | 0.048862 | 0.0054291 | [7 empty] | None | None | None | None
M-066 | Lighting - High Bay HID to T5 | SCE | COM | Electric | COMLighting - High Bay HID to T5 | LF lamp and ballast: LF lamp: High Bay T5, 46 inch, 4 or 6 lamps; LF Ballast: Electronic, Programmed Start, High LO (1); Total Average Fixture Watts = 254 W, >15 feet fixture height | High Bay Lamp (>15 feet fixture height): mixed market average of PSMH HID (pulse-start metal halide, high intensity discharge) lamps and T5 fixtures, Average PSMH Lamp (1 per fixture) or T5 Fixture Wattage = 351 W | High Bay Lamp (>15 feet fixture height): PSMH (pulse-start metal halide, high intensity discharge) lamps, Average PSMH Lamp (1 per fixture) Wattage = 448 W | Lighting | InGen | Ltg_Wired | LinFluor_fixt | High Bay T5 | 0 | 0 | 1 | 0.7 | 4 | NA | 1 | NA | Lamp | NRS | HEALTH/MEDICAL - NURSING HOME | Existing | CZ08 | El Toro Area (CZ08) |  |  |  | 1000 sf | 0.056413 | 0 | 0.056413 | Lamp/1000 sf | 1082.4914 | 1488.9719 | 1879.1876 | 0.17591 | 0.24197 | 0.30538 | 0 | 0 | 0 | 1184.0291 | 1628.6375 | 2055.4554 | 0.22874 | 0.31463 | 0.39709 | -11.0336 | -15.1768 | -19.1541 | 261 | 15 | 15 | 15 | 5 | 0.5 | 220.9782 | 253.6372 | 220.9782 | 156.1474 | 165.7024 | 156.1474 | 0 | 0 | 0 | 1 | 1 | 0.048862 | 0.0054291 | [7 empty] | None | None | None | None
M-066 | Lighting - High Bay HID to T5 | SCE | COM | Electric | COMLighting - High Bay HID to T5 | LF lamp and ballast: LF lamp: High Bay T5, 46 inch, 4 or 6 lamps; LF Ballast: Electronic, Programmed Start, High LO (1); Total Average Fixture Watts = 254 W, >15 feet fixture height | High Bay Lamp (>15 feet fixture height): mixed market average of PSMH HID (pulse-start metal halide, high intensity discharge) lamps and T5 fixtures, Average PSMH Lamp (1 per fixture) or T5 Fixture Wattage = 351 W | High Bay Lamp (>15 feet fixture height): PSMH (pulse-start metal halide, high intensity discharge) lamps, Average PSMH Lamp (1 per fixture) Wattage = 448 W | Lighting | InGen | Ltg_Wired | LinFluor_fixt | High Bay T5 | 0 | 0 | 1 | 0.7 | 4 | NA | 1 | NA | Lamp | NRS | HEALTH/MEDICAL - NURSING HOME | New | CZ08 | El Toro Area (CZ08) |  |  |  | 1000 sf | 0.056413 | 0 | 0.056413 | Lamp/1000 sf | 1082.525 | 1489.0182 | 1879.246 | 0.17591 | 0.24196 | 0.30537 | 0 | 0 | 0 | 1139.7906 | 1567.7873 | 1978.6581 | 0.22666 | 0.31177 | 0.39347 | -11.6842 | -16.0716 | -20.2835 | 261 | 15 | 15 | 15 | 5 | 0.5 | 220.9782 | 253.6372 | 220.9782 | 156.1474 | 165.7024 | 156.1474 | 0 | 0 | 0 | 1 | 1 | 0.048862 | 0.0054291 | [7 empty] | None | None | None | None
M-066 | Lighting - High Bay HID to T5 | SCE | COM | Electric | COMLighting - High Bay HID to T5 | LF lamp and ballast: LF lamp: High Bay T5, 46 inch, 4 or 6 lamps; LF Ballast: Electronic, Programmed Start, High LO (1); Total Average Fixture Watts = 254 W, >15 feet fixture height | High Bay Lamp (>15 feet fixture height): mixed market average of PSMH HID (pulse-start metal halide, high intensity discharge) lamps and T5 fixtures, Average PSMH Lamp (1 per fixture) or T5 Fixture Wattage = 351 W | High Bay Lamp (>15 feet fixture height): PSMH (pulse-start metal halide, high intensity discharge) lamps, Average PSMH Lamp (1 per fixture) Wattage = 448 W | Lighting | InGen | Ltg_Wired | LinFluor_fixt | High Bay T5 | 0 | 0 | 1 | 0.7 | 4 | NA | 1 | NA | Lamp | NRS | HEALTH/MEDICAL - NURSING HOME | Existing | CZ09 | Pasadena Area (CZ09) |  |  |  | 1000 sf | 0.056413 | 0 | 0.056413 | Lamp/1000 sf | 1082.4992 | 1488.9826 | 1879.2011 | 0.17592 | 0.24197 | 0.30539 | 0 | 0 | 0 | 1189.2336 | 1635.7963 | 2064.4903 | 0.23707 | 0.32609 | 0.41154 | -11.2418 | -15.4631 | -19.5155 | 261 | 15 | 15 | 15 | 5 | 0.5 | 220.9782 | 253.6372 | 220.9782 | 156.1474 | 165.7024 | 156.1474 | 0 | 0 | 0 | 1 | 1 | 0.048862 | 0.0054291 | [7 empty] | None | None | None | None
M-066 | Lighting - High Bay HID to T5 | SCE | COM | Electric | COMLighting - High Bay HID to T5 | LF lamp and ballast: LF lamp: High Bay T5, 46 inch, 4 or 6 lamps; LF Ballast: Electronic, Programmed Start, High LO (1); Total Average Fixture Watts = 254 W, >15 feet fixture height | High Bay Lamp (>15 feet fixture height): mixed market average of PSMH HID (pulse-start metal halide, high intensity discharge) lamps and T5 fixtures, Average PSMH Lamp (1 per fixture) or T5 Fixture Wattage = 351 W | High Bay Lamp (>15 feet fixture height): PSMH (pulse-start metal halide, high intensity discharge) lamps, Average PSMH Lamp (1 per fixture) Wattage = 448 W | Lighting | InGen | Ltg_Wired | LinFluor_fixt | High Bay T5 | 0 | 0 | 1 | 0.7 | 4 | NA | 1 | NA | Lamp | NRS | HEALTH/MEDICAL - NURSING HOME | New | CZ09 | Pasadena Area (CZ09) |  |  |  | 1000 sf | 0.056413 | 0 | 0.056413 | Lamp/1000 sf | 1082.5369 | 1489.0346 | 1879.2667 | 0.17591 | 0.24197 | 0.30538 | 0 | 0 | 0 | 1147.5974 | 1578.5256 | 1992.2106 | 0.23524 | 0.32358 | 0.40838 | -11.8923 | -16.358 | -20.6449 | 261 | 15 | 15 | 15 | 5 | 0.5 | 220.9782 | 253.6372 | 220.9782 | 156.1474 | 165.7024 | 156.1474 | 0 | 0 | 0 | 1 | 1 | 0.048862 | 0.0054291 | [7 empty] | None | None | None | None
M-066 | Lighting - High Bay HID to T5 | SCE | COM | Electric | COMLighting - High Bay HID to T5 | LF lamp and ballast: LF lamp: High Bay T5, 46 inch, 4 or 6 lamps; LF Ballast: Electronic, Programmed Start, High LO (1); Total Average Fixture Watts = 254 W, >15 feet fixture height | High Bay Lamp (>15 feet fixture height): mixed market average of PSMH HID (pulse-start metal halide, high intensity discharge) lamps and T5 fixtures, Average PSMH Lamp (1 per fixture) or T5 Fixture Wattage = 351 W | High Bay Lamp (>15 feet fixture height): PSMH (pulse-start metal halide, high intensity discharge) lamps, Average PSMH Lamp (1 per fixture) Wattage = 448 W | Lighting | InGen | Ltg_Wired | LinFluor_fixt | High Bay T5 | 0 | 0 | 1 | 0.7 | 4 | NA | 1 | NA | Lamp | NRS | HEALTH/MEDICAL - NURSING HOME | Existing | CZ10 | San Bernardino Area (CZ10) |  |  |  | 1000 sf | 0.056413 | 0 | 0.056413 | Lamp/1000 sf | 1082.5754 | 1489.0875 | 1879.3335 | 0.17592 | 0.24197 | 0.30539 | 0 | 0 | 0 | 1173.62 | 1614.3198 | 2037.3854 | 0.23707 | 0.32609 | 0.41154 | -11.2418 | -15.4631 | -19.5155 | 261 | 15 | 15 | 15 | 5 | 0.5 | 220.9782 | 253.6372 | 220.9782 | 156.1474 | 165.7024 | 156.1474 | 0 | 0 | 0 | 1 | 1 | 0.048862 | 0.0054291 | [7 empty] | None | None | None | None
M-066 | Lighting - High Bay HID to T5 | SCE | COM | Electric | COMLighting - High Bay HID to T5 | LF lamp and ballast: LF lamp: High Bay T5, 46 inch, 4 or 6 lamps; LF Ballast: Electronic, Programmed Start, High LO (1); Total Average Fixture Watts = 254 W, >15 feet fixture height | High Bay Lamp (>15 feet fixture height): mixed market average of PSMH HID (pulse-start metal halide, high intensity discharge) lamps and T5 fixtures, Average PSMH Lamp (1 per fixture) or T5 Fixture Wattage = 351 W | High Bay Lamp (>15 feet fixture height): PSMH (pulse-start metal halide, high intensity discharge) lamps, Average PSMH Lamp (1 per fixture) Wattage = 448 W | Lighting | InGen | Ltg_Wired | LinFluor_fixt | High Bay T5 | 0 | 0 | 1 | 0.7 | 4 | NA | 1 | NA | Lamp | NRS | HEALTH/MEDICAL - NURSING HOME | New | CZ14 | China Lake Area (CZ14) |  |  |  | 1000 sf | 0.056413 | 0 | 0.056413 | Lamp/1000 sf | 1082.529 | 1489.0237 | 1879.2529 | 0.17591 | 0.24197 | 0.30538 | 0 | 0 | 0 | 1142.3929 | 1571.3667 | 1983.1756 | 0.22874 | 0.31463 | 0.39709 | -14.5987 | -20.0806 | -25.3431 | 261 | 15 | 15 | 15 | 5 | 0.5 | 220.9782 | 253.6372 | 220.9782 | 156.1474 | 165.7024 | 156.1474 | 0 | 0 | 0 | 1 | 1 | 0.048862 | 0.0054291 | [7 empty] | None | None | None | None
M-066 | Lighting - High Bay HID to T5 | SCE | COM | Electric | COMLighting - High Bay HID to T5 | LF lamp and ballast: LF lamp: High Bay T5, 46 inch, 4 or 6 lamps; LF Ballast: Electronic, Programmed Start, High LO (1); Total Average Fixture Watts = 254 W, >15 feet fixture height | High Bay Lamp (>15 feet fixture height): mixed market average of PSMH HID (pulse-start metal halide, high intensity discharge) lamps and T5 fixtures, Average PSMH Lamp (1 per fixture) or T5 Fixture Wattage = 351 W | High Bay Lamp (>15 feet fixture height): PSMH (pulse-start metal halide, high intensity discharge) lamps, Average PSMH Lamp (1 per fixture) Wattage = 448 W | Lighting | InGen | Ltg_Wired | LinFluor_fixt | High Bay T5 | 0 | 0 | 1 | 0.7 | 4 | NA | 1 | NA | Lamp | NRS | HEALTH/MEDICAL - NURSING HOME | Existing | CZ15 | Blythe Area (CZ15) |  |  |  | 1000 sf | 0.056413 | 0 | 0.056413 | Lamp/1000 sf | 1082.5014 | 1488.9857 | 1879.205 | 0.17591 | 0.24197 | 0.30538 | 0 | 0 | 0 | 1256.8924 | 1728.8613 | 2181.9449 | 0.23863 | 0.32823 | 0.41425 | -6.7919 | -9.3423 | -11.7906 | 261 | 15 | 15 | 15 | 5 | 0.5 | 220.9782 | 253.6372 | 220.9782 | 156.1474 | 165.7024 | 156.1474 | 0 | 0 | 0 | 1 | 1 | 0.048862 | 0.0054291 | [7 empty] | None | None | None | None
M-066 | Lighting - High Bay HID to T5 | SCE | COM | Electric | COMLighting - High Bay HID to T5 | LF lamp and ballast: LF lamp: High Bay T5, 46 inch, 4 or 6 lamps; LF Ballast: Electronic, Programmed Start, High LO (1); Total Average Fixture Watts = 254 W, >15 feet fixture height | High Bay Lamp (>15 feet fixture height): mixed market average of PSMH HID (pulse-start metal halide, high intensity discharge) lamps and T5 fixtures, Average PSMH Lamp (1 per fixture) or T5 Fixture Wattage = 351 W | High Bay Lamp (>15 feet fixture height): PSMH (pulse-start metal halide, high intensity discharge) lamps, Average PSMH Lamp (1 per fixture) Wattage = 448 W | Lighting | InGen | Ltg_Wired | LinFluor_fixt | High Bay T5 | 0 | 0 | 1 | 0.7 | 4 | NA | 1 | NA | Lamp | NRS | HEALTH/MEDICAL - NURSING HOME | New | CZ15 | Blythe Area (CZ15) |  |  |  | 1000 sf | 0.056413 | 0 | 0.056413 | Lamp/1000 sf | 1082.5735 | 1489.0849 | 1879.3302 | 0.17592 | 0.24197 | 0.30539 | 0 | 0 | 0 | 1241.2788 | 1707.3848 | 2154.84 | 0.23472 | 0.32286 | 0.40748 | -6.7399 | -9.2707 | -11.7003 | 261 | 15 | 15 | 15 | 5 | 0.5 | 220.9782 | 253.6372 | 220.9782 | 156.1474 | 165.7024 | 156.1474 | 0 | 0 | 0 | 1 | 1 | 0.048862 | 0.0054291 | [7 empty] | None | None | None | None
M-066 | Lighting - High Bay HID to T5 | SCE | COM | Electric | COMLighting - High Bay HID to T5 | LF lamp and ballast: LF lamp: High Bay T5, 46 inch, 4 or 6 lamps; LF Ballast: Electronic, Programmed Start, High LO (1); Total Average Fixture Watts = 254 W, >15 feet fixture height | High Bay Lamp (>15 feet fixture height): mixed market average of PSMH HID (pulse-start metal halide, high intensity discharge) lamps and T5 fixtures, Average PSMH Lamp (1 per fixture) or T5 Fixture Wattage = 351 W | High Bay Lamp (>15 feet fixture height): PSMH (pulse-start metal halide, high intensity discharge) lamps, Average PSMH Lamp (1 per fixture) Wattage = 448 W | Lighting | InGen | Ltg_Wired | LinFluor_fixt | High Bay T5 | 0 | 0 | 1 | 0.7 | 4 | NA | 1 | NA | Lamp | NRS | HEALTH/MEDICAL - NURSING HOME | Existing | CZ16 | Mount Shasta Area (CZ16) |  |  |  | 1000 sf | 0.056413 | 0 | 0.056413 | Lamp/1000 sf | 1082.5459 | 1489.0469 | 1879.2822 | 0.17592 | 0.24197 | 0.30539 | 0 | 0 | 0 | 1072.1318 | 1474.7223 | 1861.2035 | 0.22327 | 0.30711 | 0.3876 | -19.3608 | -26.6309 | -33.6101 | 261 | 15 | 15 | 15 | 5 | 0.5 | 220.9782 | 253.6372 | 220.9782 | 156.1474 | 165.7024 | 156.1474 | 0 | 0 | 0 | 1 | 1 | 0.048862 | 0.0054291 | [7 empty] | None | None | None | None
M-066 | Lighting - High Bay HID to T5 | SCE | COM | Electric | COMLighting - High Bay HID to T5 | LF lamp and ballast: LF lamp: High Bay T5, 46 inch, 4 or 6 lamps; LF Ballast: Electronic, Programmed Start, High LO (1); Total Average Fixture Watts = 254 W, >15 feet fixture height | High Bay Lamp (>15 feet fixture height): mixed market average of PSMH HID (pulse-start metal halide, high intensity discharge) lamps and T5 fixtures, Average PSMH Lamp (1 per fixture) or T5 Fixture Wattage = 351 W | High Bay Lamp (>15 feet fixture height): PSMH (pulse-start metal halide, high intensity discharge) lamps, Average PSMH Lamp (1 per fixture) Wattage = 448 W | Lighting | InGen | Ltg_Wired | LinFluor_fixt | High Bay T5 | 0 | 0 | 1 | 0.7 | 4 | NA | 1 | NA | Lamp | NRS | HEALTH/MEDICAL - NURSING HOME | New | CZ16 | Mount Shasta Area (CZ16) |  |  |  | 1000 sf | 0.056413 | 0 | 0.056413 | Lamp/1000 sf | 1082.5426 | 1489.0423 | 1879.2764 | 0.17592 | 0.24197 | 0.30539 | 0 | 0 | 0 | 1056.5182 | 1453.2458 | 1834.0986 | 0.22093 | 0.30389 | 0.38353 | -20.9742 | -28.8501 | -36.4109 | 261 | 15 | 15 | 15 | 5 | 0.5 | 220.9782 | 253.6372 | 220.9782 | 156.1474 | 165.7024 | 156.1474 | 0 | 0 | 0 | 1 | 1 | 0.048862 | 0.0054291 | [7 empty] | None | None | None | None
M-066 | Lighting - High Bay HID to T5 | SDGE | COM | Electric | COMLighting - High Bay HID to T5 | LF lamp and ballast: LF lamp: High Bay T5, 46 inch, 4 or 6 lamps; LF Ballast: Electronic, Programmed Start, High LO (1); Total Average Fixture Watts = 254 W, >15 feet fixture height | High Bay Lamp (>15 feet fixture height): mixed market average of PSMH HID (pulse-start metal halide, high intensity discharge) lamps and T5 fixtures, Average PSMH Lamp (1 per fixture) or T5 Fixture Wattage = 351 W | High Bay Lamp (>15 feet fixture height): PSMH (pulse-start metal halide, high intensity discharge) lamps, Average PSMH Lamp (1 per fixture) Wattage = 448 W | Lighting | InGen | Ltg_Wired | LinFluor_fixt | High Bay T5 | 0 | 0 | 1 | 0.7 | 4 | NA | 1 | NA | Lamp | NRS | HEALTH/MEDICAL - NURSING HOME | Existing | CZ06 | Los Angeles Area (CZ06) |  |  |  | 1000 sf | 0.044641 | 0.0044641 | 0.049106 | Lamp/1000 sf | 1058.4226 | 1460.8091 | 1865.149 | 0.17199 | 0.23737 | 0.30308 | 0 | 0 | 0 | 1137.2751 | 1569.6394 | 2004.1026 | 0.22389 | 0.30901 | 0.39454 | -10.8893 | -15.0292 | -19.1892 | 261 | 15 | 15 | 15 | 5 | 0.5 | 220.9782 | 253.6372 | 220.9782 | 156.1474 | 165.7024 | 156.1474 | 0 | 0 | 0 | 1 | 1 | 0.080489 | 0.0089432 | [7 empty] | None | None | None | None
M-066 | Lighting - High Bay HID to T5 | SDGE | COM | Electric | COMLighting - High Bay HID to T5 | LF lamp and ballast: LF lamp: High Bay T5, 46 inch, 4 or 6 lamps; LF Ballast: Electronic, Programmed Start, High LO (1); Total Average Fixture Watts = 254 W, >15 feet fixture height | High Bay Lamp (>15 feet fixture height): mixed market average of PSMH HID (pulse-start metal halide, high intensity discharge) lamps and T5 fixtures, Average PSMH Lamp (1 per fixture) or T5 Fixture Wattage = 351 W | High Bay Lamp (>15 feet fixture height): PSMH (pulse-start metal halide, high intensity discharge) lamps, Average PSMH Lamp (1 per fixture) Wattage = 448 W | Lighting | InGen | Ltg_Wired | LinFluor_fixt | High Bay T5 | 0 | 0 | 1 | 0.7 | 4 | NA | 1 | NA | Lamp | NRS | HEALTH/MEDICAL - NURSING HOME | New | CZ06 | Los Angeles Area (CZ06) |  |  |  | 1000 sf | 0.044641 | 0.0044641 | 0.049106 | Lamp/1000 sf | 1058.3564 | 1460.7178 | 1865.0323 | 0.17199 | 0.23737 | 0.30308 | 0 | 0 | 0 | 1094.023 | 1509.9439 | 1927.8839 | 0.22008 | 0.30374 | 0.38782 | -12.2632 | -16.9254 | -21.6102 | 261 | 15 | 15 | 15 | 5 | 0.5 | 220.9782 | 253.6372 | 220.9782 | 156.1474 | 165.7024 | 156.1474 | 0 | 0 | 0 | 1 | 1 | 0.080489 | 0.0089432 | [7 empty] | None | None | None | None
M-066 | Lighting - High Bay HID to T5 | SDGE | COM | Electric | COMLighting - High Bay HID to T5 | LF lamp and ballast: LF lamp: High Bay T5, 46 inch, 4 or 6 lamps; LF Ballast: Electronic, Programmed Start, High LO (1); Total Average Fixture Watts = 254 W, >15 feet fixture height | High Bay Lamp (>15 feet fixture height): mixed market average of PSMH HID (pulse-start metal halide, high intensity discharge) lamps and T5 fixtures, Average PSMH Lamp (1 per fixture) or T5 Fixture Wattage = 351 W | High Bay Lamp (>15 feet fixture height): PSMH (pulse-start metal halide, high intensity discharge) lamps, Average PSMH Lamp (1 per fixture) Wattage = 448 W | Lighting | InGen | Ltg_Wired | LinFluor_fixt | High Bay T5 | 0 | 0 | 1 | 0.7 | 4 | NA | 1 | NA | Lamp | NRS | HEALTH/MEDICAL - NURSING HOME | Existing | CZ07 | San Diego Area (CZ07) |  |  |  | 1000 sf | 0.044641 | 0.0044641 | 0.049106 | Lamp/1000 sf | 1058.415 | 1460.7987 | 1865.1357 | 0.172 | 0.23739 | 0.30309 | 0 | 0 | 0 | 1132.1866 | 1562.6164 | 1995.1357 | 0.22059 | 0.30445 | 0.38872 | -9.948 | -13.73 | -17.5303 | 261 | 15 | 15 | 15 | 5 | 0.5 | 220.9782 | 253.6372 | 220.9782 | 156.1474 | 165.7024 | 156.1474 | 0 | 0 | 0 | 1 | 1 | 0.080489 | 0.0089432 | [7 empty] | None | None | None | None
M-066 | Lighting - High Bay HID to T5 | SDGE | COM | Electric | COMLighting - High Bay HID to T5 | LF lamp and ballast: LF lamp: High Bay T5, 46 inch, 4 or 6 lamps; LF Ballast: Electronic, Programmed Start, High LO (1); Total Average Fixture Watts = 254 W, >15 feet fixture height | High Bay Lamp (>15 feet fixture height): mixed market average of PSMH HID (pulse-start metal halide, high intensity discharge) lamps and T5 fixtures, Average PSMH Lamp (1 per fixture) or T5 Fixture Wattage = 351 W | High Bay Lamp (>15 feet fixture height): PSMH (pulse-start metal halide, high intensity discharge) lamps, Average PSMH Lamp (1 per fixture) Wattage = 448 W | Lighting | InGen | Ltg_Wired | LinFluor_fixt | High Bay T5 | 0 | 0 | 1 | 0.7 | 4 | NA | 1 | NA | Lamp | NRS | HEALTH/MEDICAL - NURSING HOME | New | CZ07 | San Diego Area (CZ07) |  |  |  | 1000 sf | 0.044641 | 0.0044641 | 0.049106 | Lamp/1000 sf | 1058.4434 | 1460.8378 | 1865.1857 | 0.17199 | 0.23738 | 0.30309 | 0 | 0 | 0 | 1083.846 | 1495.898 | 1909.9501 | 0.22084 | 0.3048 | 0.38916 | -11.6272 | -16.0475 | -20.4894 | 261 | 15 | 15 | 15 | 5 | 0.5 | 220.9782 | 253.6372 | 220.9782 | 156.1474 | 165.7024 | 156.1474 | 0 | 0 | 0 | 1 | 1 | 0.080489 | 0.0089432 | [7 empty] | None | None | None | None
M-066 | Lighting - High Bay HID to T5 | SDGE | COM | Electric | COMLighting - High Bay HID to T5 | LF lamp and ballast: LF lamp: High Bay T5, 46 inch, 4 or 6 lamps; LF Ballast: Electronic, Programmed Start, High LO (1); Total Average Fixture Watts = 254 W, >15 feet fixture height | High Bay Lamp (>15 feet fixture height): mixed market average of PSMH HID (pulse-start metal halide, high intensity discharge) lamps and T5 fixtures, Average PSMH Lamp (1 per fixture) or T5 Fixture Wattage = 351 W | High Bay Lamp (>15 feet fixture height): PSMH (pulse-start metal halide, high intensity discharge) lamps, Average PSMH Lamp (1 per fixture) Wattage = 448 W | Lighting | InGen | Ltg_Wired | LinFluor_fixt | High Bay T5 | 0 | 0 | 1 | 0.7 | 4 | NA | 1 | NA | Lamp | NRS | HEALTH/MEDICAL - NURSING HOME | Existing | CZ08 | El Toro Area (CZ08) |  |  |  | 1000 sf | 0.044641 | 0.0044641 | 0.049106 | Lamp/1000 sf | 1058.4411 | 1460.8347 | 1865.1816 | 0.172 | 0.23738 | 0.30309 | 0 | 0 | 0 | 1149.9963 | 1587.1969 | 2026.5199 | 0.22313 | 0.30796 | 0.3932 | -10.5586 | -14.5727 | -18.6063 | 261 | 15 | 15 | 15 | 5 | 0.5 | 220.9782 | 253.6372 | 220.9782 | 156.1474 | 165.7024 | 156.1474 | 0 | 0 | 0 | 1 | 1 | 0.080489 | 0.0089432 | [7 empty] | None | None | None | None
M-066 | Lighting - High Bay HID to T5 | SDGE | COM | Electric | COMLighting - High Bay HID to T5 | LF lamp and ballast: LF lamp: High Bay T5, 46 inch, 4 or 6 lamps; LF Ballast: Electronic, Programmed Start, High LO (1); Total Average Fixture Watts = 254 W, >15 feet fixture height | High Bay Lamp (>15 feet fixture height): mixed market average of PSMH HID (pulse-start metal halide, high intensity discharge) lamps and T5 fixtures, Average PSMH Lamp (1 per fixture) or T5 Fixture Wattage = 351 W | High Bay Lamp (>15 feet fixture height): PSMH (pulse-start metal halide, high intensity discharge) lamps, Average PSMH Lamp (1 per fixture) Wattage = 448 W | Lighting | InGen | Ltg_Wired | LinFluor_fixt | High Bay T5 | 0 | 0 | 1 | 0.7 | 4 | NA | 1 | NA | Lamp | NRS | HEALTH/MEDICAL - NURSING HOME | New | CZ08 | El Toro Area (CZ08) |  |  |  | 1000 sf | 0.044641 | 0.0044641 | 0.049106 | Lamp/1000 sf | 1058.3882 | 1460.7616 | 1865.0884 | 0.17199 | 0.23737 | 0.30308 | 0 | 0 | 0 | 1114.3769 | 1538.0359 | 1963.7515 | 0.22135 | 0.3055 | 0.39006 | -11.5254 | -15.9071 | -20.31 | 261 | 15 | 15 | 15 | 5 | 0.5 | 220.9782 | 253.6372 | 220.9782 | 156.1474 | 165.7024 | 156.1474 | 0 | 0 | 0 | 1 | 1 | 0.080489 | 0.0089432 | [7 empty] | None | None | None | None
M-066 | Lighting - High Bay HID to T5 | SDGE | COM | Electric | COMLighting - High Bay HID to T5 | LF lamp and ballast: LF lamp: High Bay T5, 46 inch, 4 or 6 lamps; LF Ballast: Electronic, Programmed Start, High LO (1); Total Average Fixture Watts = 254 W, >15 feet fixture height | High Bay Lamp (>15 feet fixture height): mixed market average of PSMH HID (pulse-start metal halide, high intensity discharge) lamps and T5 fixtures, Average PSMH Lamp (1 per fixture) or T5 Fixture Wattage = 351 W | High Bay Lamp (>15 feet fixture height): PSMH (pulse-start metal halide, high intensity discharge) lamps, Average PSMH Lamp (1 per fixture) Wattage = 448 W | Lighting | InGen | Ltg_Wired | LinFluor_fixt | High Bay T5 | 0 | 0 | 1 | 0.7 | 4 | NA | 1 | NA | Lamp | NRS | HEALTH/MEDICAL - NURSING HOME | New | CZ10 | San Bernardino Area (CZ10) |  |  |  | 1000 sf | 0.044641 | 0.0044641 | 0.049106 | Lamp/1000 sf | 1058.4075 | 1460.7883 | 1865.1224 | 0.17199 | 0.23738 | 0.30308 | 0 | 0 | 0 | 1127.0981 | 1555.5934 | 1986.1688 | 0.23076 | 0.31849 | 0.40665 | -10.8893 | -15.0292 | -19.1892 | 261 | 15 | 15 | 15 | 5 | 0.5 | 220.9782 | 253.6372 | 220.9782 | 156.1474 | 165.7024 | 156.1474 | 0 | 0 | 0 | 1 | 1 | 0.080489 | 0.0089432 | [7 empty] | None | None | None | None
M-066 | Lighting - High Bay HID to T5 | SDGE | COM | Electric | COMLighting - High Bay HID to T5 | LF lamp and ballast: LF lamp: High Bay T5, 46 inch, 4 or 6 lamps; LF Ballast: Electronic, Programmed Start, High LO (1); Total Average Fixture Watts = 254 W, >15 feet fixture height | High Bay Lamp (>15 feet fixture height): mixed market average of PSMH HID (pulse-start metal halide, high intensity discharge) lamps and T5 fixtures, Average PSMH Lamp (1 per fixture) or T5 Fixture Wattage = 351 W | High Bay Lamp (>15 feet fixture height): PSMH (pulse-start metal halide, high intensity discharge) lamps, Average PSMH Lamp (1 per fixture) Wattage = 448 W | Lighting | InGen | Ltg_Wired | LinFluor_fixt | High Bay T5 | 0 | 0 | 1 | 0.7 | 4 | NA | 1 | NA | Lamp | NRS | HEALTH/MEDICAL - NURSING HOME | Existing | CZ10 | San Bernardino Area (CZ10) |  |  |  | 1000 sf | 0.044641 | 0.0044641 | 0.049106 | Lamp/1000 sf | 1058.4484 | 1460.8448 | 1865.1945 | 0.17199 | 0.23738 | 0.30308 | 0 | 0 | 0 | 1155.0847 | 1594.2199 | 2035.4868 | 0.23229 | 0.3206 | 0.40934 | -11.2201 | -15.4857 | -19.772 | 261 | 15 | 15 | 15 | 5 | 0.5 | 220.9782 | 253.6372 | 220.9782 | 156.1474 | 165.7024 | 156.1474 | 0 | 0 | 0 | 1 | 1 | 0.080489 | 0.0089432 | [7 empty] | None | None | None | None
M-066 | Lighting - High Bay HID to T5 | SDGE | COM | Electric | COMLighting - High Bay HID to T5 | LF lamp and ballast: LF lamp: High Bay T5, 46 inch, 4 or 6 lamps; LF Ballast: Electronic, Programmed Start, High LO (1); Total Average Fixture Watts = 254 W, >15 feet fixture height | High Bay Lamp (>15 feet fixture height): mixed market average of PSMH HID (pulse-start metal halide, high intensity discharge) lamps and T5 fixtures, Average PSMH Lamp (1 per fixture) or T5 Fixture Wattage = 351 W | High Bay Lamp (>15 feet fixture height): PSMH (pulse-start metal halide, high intensity discharge) lamps, Average PSMH Lamp (1 per fixture) Wattage = 448 W | Lighting | InGen | Ltg_Wired | LinFluor_fixt | High Bay T5 | 0 | 0 | 1 | 0.7 | 4 | NA | 1 | NA | Lamp | NRS | HEALTH/MEDICAL - NURSING HOME | Existing | CZ14 | China Lake Area (CZ14) |  |  |  | 1000 sf | 0.044641 | 0.0044641 | 0.049106 | Lamp/1000 sf | 1058.4263 | 1460.8143 | 1865.1556 | 0.172 | 0.23739 | 0.30309 | 0 | 0 | 0 | 1139.8193 | 1573.1509 | 2008.5861 | 0.22796 | 0.31463 | 0.40172 | -13.1028 | -18.0842 | -23.0898 | 261 | 15 | 15 | 15 | 5 | 0.5 | 220.9782 | 253.6372 | 220.9782 | 156.1474 | 165.7024 | 156.1474 | 0 | 0 | 0 | 1 | 1 | 0.080489 | 0.0089432 | [7 empty] | None | None | None | None
M-066 | Lighting - High Bay HID to T5 | SDGE | COM | Electric | COMLighting - High Bay HID to T5 | LF lamp and ballast: LF lamp: High Bay T5, 46 inch, 4 or 6 lamps; LF Ballast: Electronic, Programmed Start, High LO (1); Total Average Fixture Watts = 254 W, >15 feet fixture height | High Bay Lamp (>15 feet fixture height): mixed market average of PSMH HID (pulse-start metal halide, high intensity discharge) lamps and T5 fixtures, Average PSMH Lamp (1 per fixture) or T5 Fixture Wattage = 351 W | High Bay Lamp (>15 feet fixture height): PSMH (pulse-start metal halide, high intensity discharge) lamps, Average PSMH Lamp (1 per fixture) Wattage = 448 W | Lighting | InGen | Ltg_Wired | LinFluor_fixt | High Bay T5 | 0 | 0 | 1 | 0.7 | 4 | NA | 1 | NA | Lamp | NRS | HEALTH/MEDICAL - NURSING HOME | New | CZ14 | China Lake Area (CZ14) |  |  |  | 1000 sf | 0.044641 | 0.0044641 | 0.049106 | Lamp/1000 sf | 1058.3921 | 1460.767 | 1865.0952 | 0.172 | 0.23738 | 0.30309 | 0 | 0 | 0 | 1116.9211 | 1541.5474 | 1968.235 | 0.22313 | 0.30796 | 0.3932 | -14.375 | -19.84 | -25.3315 | 261 | 15 | 15 | 15 | 5 | 0.5 | 220.9782 | 253.6372 | 220.9782 | 156.1474 | 165.7024 | 156.1474 | 0 | 0 | 0 | 1 | 1 | 0.080489 | 0.0089432 | [7 empty] | None | None | None | None
M-066 | Lighting - High Bay HID to T5 | SDGE | COM | Electric | COMLighting - High Bay HID to T5 | LF lamp and ballast: LF lamp: High Bay T5, 46 inch, 4 or 6 lamps; LF Ballast: Electronic, Programmed Start, High LO (1); Total Average Fixture Watts = 254 W, >15 feet fixture height | High Bay Lamp (>15 feet fixture height): mixed market average of PSMH HID (pulse-start metal halide, high intensity discharge) lamps and T5 fixtures, Average PSMH Lamp (1 per fixture) or T5 Fixture Wattage = 351 W | High Bay Lamp (>15 feet fixture height): PSMH (pulse-start metal halide, high intensity discharge) lamps, Average PSMH Lamp (1 per fixture) Wattage = 448 W | Lighting | InGen | Ltg_Wired | LinFluor_fixt | High Bay T5 | 0 | 0 | 1 | 0.7 | 4 | NA | 1 | NA | Lamp | NRS | HEALTH/MEDICAL - NURSING HOME | Existing | CZ15 | Blythe Area (CZ15) |  |  |  | 1000 sf | 0.044641 | 0.0044641 | 0.049106 | Lamp/1000 sf | 1059.3098 | 1462.0337 | 1866.7126 | 0.17194 | 0.2373 | 0.30299 | 0 | 0 | 0 | 1137.2751 | 1569.6394 | 2004.1026 | 0.22237 | 0.3069 | 0.39185 | -10.177 | -14.046 | -17.9338 | 261 | 15 | 15 | 15 | 5 | 0.5 | 220.9782 | 253.6372 | 220.9782 | 156.1474 | 165.7024 | 156.1474 | 0 | 0 | 0 | 1 | 1 | 0.080489 | 0.0089432 | [7 empty] | None | None | None | None
M-066 | Lighting - High Bay HID to T5 | SDGE | COM | Electric | COMLighting - High Bay HID to T5 | LF lamp and ballast: LF lamp: High Bay T5, 46 inch, 4 or 6 lamps; LF Ballast: Electronic, Programmed Start, High LO (1); Total Average Fixture Watts = 254 W, >15 feet fixture height | High Bay Lamp (>15 feet fixture height): mixed market average of PSMH HID (pulse-start metal halide, high intensity discharge) lamps and T5 fixtures, Average PSMH Lamp (1 per fixture) or T5 Fixture Wattage = 351 W | High Bay Lamp (>15 feet fixture height): PSMH (pulse-start metal halide, high intensity discharge) lamps, Average PSMH Lamp (1 per fixture) Wattage = 448 W | Lighting | InGen | Ltg_Wired | LinFluor_fixt | High Bay T5 | 0 | 0 | 1 | 0.7 | 4 | NA | 1 | NA | Lamp | NRS | HEALTH/MEDICAL - NURSING HOME | New | CZ15 | Blythe Area (CZ15) |  |  |  | 1000 sf | 0.044641 | 0.0044641 | 0.049106 | Lamp/1000 sf | 1058.4356 | 1460.8271 | 1865.1719 | 0.17199 | 0.23737 | 0.30307 | 0 | 0 | 0 | 1213.6022 | 1674.9843 | 2138.6061 | 0.22898 | 0.31603 | 0.40351 | -6.6405 | -9.165 | -11.7018 | 261 | 15 | 15 | 15 | 5 | 0.5 | 220.9782 | 253.6372 | 220.9782 | 156.1474 | 165.7024 | 156.1474 | 0 | 0 | 0 | 1 | 1 | 0.080489 | 0.0089432 | [7 empty] | None | None | None | None
M-066 | Lighting - High Bay HID to T5 | PGE | COM | Electric | COMLighting - High Bay HID to T5 | LF lamp and ballast: LF lamp: High Bay T5, 46 inch, 4 or 6 lamps; LF Ballast: Electronic, Programmed Start, High LO (1); Total Average Fixture Watts = 254 W, >15 feet fixture height | High Bay Lamp (>15 feet fixture height): mixed market average of PSMH HID (pulse-start metal halide, high intensity discharge) lamps and T5 fixtures, Average PSMH Lamp (1 per fixture) or T5 Fixture Wattage = 351 W | High Bay Lamp (>15 feet fixture height): PSMH (pulse-start metal halide, high intensity discharge) lamps, Average PSMH Lamp (1 per fixture) Wattage = 448 W | Lighting | InGen | Ltg_Wired | LinFluor_fixt | High Bay T5 | 0 | 0 | 1 | 0.7 | 4 | NA | 1 | NA | Lamp | OFL | OFFICE - LARGE | Existing | CZ01 | Arcata Area (CZ01) |  |  |  | 1000 sf | 0.037174 | 0.048784 | 0.085957 | Lamp/1000 sf | 596.1276 | 986.3792 | 1330.35 | 0.16033 | 0.26529 | 0.35781 | 0 | 0 | 0 | 641.3141 | 1061.1467 | 1431.1905 | 0.19872 | 0.32881 | 0.44347 | -5.5776 | -9.229 | -12.4473 | 262 | 15 | 15 | 15 | 5 | 0.5 | 220.9782 | 253.6372 | 220.9782 | 156.1474 | 165.7024 | 156.1474 | 0 | 0 | 0 | 1 | 1 | 0.048862 | 0.0054291 | [7 empty] | None | None | None | None
M-066 | Lighting - High Bay HID to T5 | PGE | COM | Electric | COMLighting - High Bay HID to T5 | LF lamp and ballast: LF lamp: High Bay T5, 46 inch, 4 or 6 lamps; LF Ballast: Electronic, Programmed Start, High LO (1); Total Average Fixture Watts = 254 W, >15 feet fixture height | High Bay Lamp (>15 feet fixture height): mixed market average of PSMH HID (pulse-start metal halide, high intensity discharge) lamps and T5 fixtures, Average PSMH Lamp (1 per fixture) or T5 Fixture Wattage = 351 W | High Bay Lamp (>15 feet fixture height): PSMH (pulse-start metal halide, high intensity discharge) lamps, Average PSMH Lamp (1 per fixture) Wattage = 448 W | Lighting | InGen | Ltg_Wired | LinFluor_fixt | High Bay T5 | 0 | 0 | 1 | 0.7 | 4 | NA | 1 | NA | Lamp | OFL | OFFICE - LARGE | New | CZ01 | Arcata Area (CZ01) |  |  |  | 1000 sf | 0.037174 | 0.048784 | 0.085957 | Lamp/1000 sf | 596.1276 | 986.3792 | 1330.35 | 0.16033 | 0.26529 | 0.35781 | 0 | 0 | 0 | 641.3141 | 1061.1467 | 1431.1905 | 0.19307 | 0.31946 | 0.43087 | -2.7549 | -4.5584 | -6.1481 | 262 | 15 | 15 | 15 | 5 | 0.5 | 220.9782 | 253.6372 | 220.9782 | 156.1474 | 165.7024 | 156.1474 | 0 | 0 | 0 | 1 | 1 | 0.048862 | 0.0054291 | [7 empty] | None | None | None | None
M-066 | Lighting - High Bay HID to T5 | PGE | COM | Electric | COMLighting - High Bay HID to T5 | LF lamp and ballast: LF lamp: High Bay T5, 46 inch, 4 or 6 lamps; LF Ballast: Electronic, Programmed Start, High LO (1); Total Average Fixture Watts = 254 W, >15 feet fixture height | High Bay Lamp (>15 feet fixture height): mixed market average of PSMH HID (pulse-start metal halide, high intensity discharge) lamps and T5 fixtures, Average PSMH Lamp (1 per fixture) or T5 Fixture Wattage = 351 W | High Bay Lamp (>15 feet fixture height): PSMH (pulse-start metal halide, high intensity discharge) lamps, Average PSMH Lamp (1 per fixture) Wattage = 448 W | Lighting | InGen | Ltg_Wired | LinFluor_fixt | High Bay T5 | 0 | 0 | 1 | 0.7 | 4 | NA | 1 | NA | Lamp | OFL | OFFICE - LARGE | Existing | CZ02 | Santa Rosa Area (CZ02) |  |  |  | 1000 sf | 0.037174 | 0.048784 | 0.085957 | Lamp/1000 sf | 596.1772 | 986.4612 | 1330.4606 | 0.16033 | 0.26529 | 0.3578 | 0 | 0 | 0 | 661.6374 | 1094.7746 | 1476.5451 | 0.21136 | 0.34973 | 0.47169 | -4.0872 | -6.7629 | -9.1213 | 262 | 15 | 15 | 15 | 5 | 0.5 | 220.9782 | 253.6372 | 220.9782 | 156.1474 | 165.7024 | 156.1474 | 0 | 0 | 0 | 1 | 1 | 0.048862 | 0.0054291 | [7 empty] | None | None | None | None
M-066 | Lighting - High Bay HID to T5 | PGE | COM | Electric | COMLighting - High Bay HID to T5 | LF lamp and ballast: LF lamp: High Bay T5, 46 inch, 4 or 6 lamps; LF Ballast: Electronic, Programmed Start, High LO (1); Total Average Fixture Watts = 254 W, >15 feet fixture height | High Bay Lamp (>15 feet fixture height): mixed market average of PSMH HID (pulse-start metal halide, high intensity discharge) lamps and T5 fixtures, Average PSMH Lamp (1 per fixture) or T5 Fixture Wattage = 351 W | High Bay Lamp (>15 feet fixture height): PSMH (pulse-start metal halide, high intensity discharge) lamps, Average PSMH Lamp (1 per fixture) Wattage = 448 W | Lighting | InGen | Ltg_Wired | LinFluor_fixt | High Bay T5 | 0 | 0 | 1 | 0.7 | 4 | NA | 1 | NA | Lamp | OFL | OFFICE - LARGE | New | CZ04 | Sunnyvale Area (CZ04) |  |  |  | 1000 sf | 0.037174 | 0.048784 | 0.085957 | Lamp/1000 sf | 596.1384 | 986.397 | 1330.374 | 0.16033 | 0.26528 | 0.35779 | 0 | 0 | 0 | 675.1863 | 1117.1932 | 1506.7816 | 0.19985 | 0.33067 | 0.44599 | -1.653 | -2.7351 | -3.6888 | 262 | 15 | 15 | 15 | 5 | 0.5 | 220.9782 | 253.6372 | 220.9782 | 156.1474 | 165.7024 | 156.1474 | 0 | 0 | 0 | 1 | 1 | 0.048862 | 0.0054291 | [7 empty] | None | None | None | None
M-066 | Lighting - High Bay HID to T5 | PGE | COM | Electric | COMLighting - High Bay HID to T5 | LF lamp and ballast: LF lamp: High Bay T5, 46 inch, 4 or 6 lamps; LF Ballast: Electronic, Programmed Start, High LO (1); Total Average Fixture Watts = 254 W, >15 feet fixture height | High Bay Lamp (>15 feet fixture height): mixed market average of PSMH HID (pulse-start metal halide, high intensity discharge) lamps and T5 fixtures, Average PSMH Lamp (1 per fixture) or T5 Fixture Wattage = 351 W | High Bay Lamp (>15 feet fixture height): PSMH (pulse-start metal halide, high intensity discharge) lamps, Average PSMH Lamp (1 per fixture) Wattage = 448 W | Lighting | InGen | Ltg_Wired | LinFluor_fixt | High Bay T5 | 0 | 0 | 1 | 0.7 | 4 | NA | 1 | NA | Lamp | OFL | OFFICE - LARGE | Existing | CZ05 | Santa Maria Area (CZ05) |  |  |  | 1000 sf | 0.037174 | 0.048784 | 0.085957 | Lamp/1000 sf | 596.1364 | 986.3937 | 1330.3695 | 0.16033 | 0.26529 | 0.35781 | 0 | 0 | 0 | 657.1211 | 1087.3018 | 1466.4663 | 0.20143 | 0.33329 | 0.44951 | -3.6808 | -6.0904 | -8.2142 | 262 | 15 | 15 | 15 | 5 | 0.5 | 220.9782 | 253.6372 | 220.9782 | 156.1474 | 165.7024 | 156.1474 | 0 | 0 | 0 | 1 | 1 | 0.048862 | 0.0054291 | [7 empty] | None | None | None | None
M-066 | Lighting - High Bay HID to T5 | PGE | COM | Electric | COMLighting - High Bay HID to T5 | LF lamp and ballast: LF lamp: High Bay T5, 46 inch, 4 or 6 lamps; LF Ballast: Electronic, Programmed Start, High LO (1); Total Average Fixture Watts = 254 W, >15 feet fixture height | High Bay Lamp (>15 feet fixture height): mixed market average of PSMH HID (pulse-start metal halide, high intensity discharge) lamps and T5 fixtures, Average PSMH Lamp (1 per fixture) or T5 Fixture Wattage = 351 W | High Bay Lamp (>15 feet fixture height): PSMH (pulse-start metal halide, high intensity discharge) lamps, Average PSMH Lamp (1 per fixture) Wattage = 448 W | Lighting | InGen | Ltg_Wired | LinFluor_fixt | High Bay T5 | 0 | 0 | 1 | 0.7 | 4 | NA | 1 | NA | Lamp | OFL | OFFICE - LARGE | New | CZ05 | Santa Maria Area (CZ05) |  |  |  | 1000 sf | 0.037174 | 0.048784 | 0.085957 | Lamp/1000 sf | 596.1772 | 986.4612 | 1330.4606 | 0.16033 | 0.26529 | 0.3578 | 0 | 0 | 0 | 661.6374 | 1094.7746 | 1476.5451 | 0.19488 | 0.32245 | 0.4349 | -1.8201 | -3.0116 | -4.0618 | 262 | 15 | 15 | 15 | 5 | 0.5 | 220.9782 | 253.6372 | 220.9782 | 156.1474 | 165.7024 | 156.1474 | 0 | 0 | 0 | 1 | 1 | 0.048862 | 0.0054291 | [7 empty] | None | None | None | None
M-066 | Lighting - High Bay HID to T5 | PGE | COM | Electric | COMLighting - High Bay HID to T5 | LF lamp and ballast: LF lamp: High Bay T5, 46 inch, 4 or 6 lamps; LF Ballast: Electronic, Programmed Start, High LO (1); Total Average Fixture Watts = 254 W, >15 feet fixture height | High Bay Lamp (>15 feet fixture height): mixed market average of PSMH HID (pulse-start metal halide, high intensity discharge) lamps and T5 fixtures, Average PSMH Lamp (1 per fixture) or T5 Fixture Wattage = 351 W | High Bay Lamp (>15 feet fixture height): PSMH (pulse-start metal halide, high intensity discharge) lamps, Average PSMH Lamp (1 per fixture) Wattage = 448 W | Lighting | InGen | Ltg_Wired | LinFluor_fixt | High Bay T5 | 0 | 0 | 1 | 0.7 | 4 | NA | 1 | NA | Lamp | OFL | OFFICE - LARGE | Existing | CZ11 | Red Bluff Area (CZ11) |  |  |  | 1000 sf | 0.037174 | 0.048784 | 0.085957 | Lamp/1000 sf | 596.1384 | 986.397 | 1330.374 | 0.16033 | 0.26528 | 0.35779 | 0 | 0 | 0 | 675.1863 | 1117.1932 | 1506.7816 | 0.21317 | 0.35272 | 0.47572 | -3.9066 | -6.464 | -8.7182 | 262 | 15 | 15 | 15 | 5 | 0.5 | 220.9782 | 253.6372 | 220.9782 | 156.1474 | 165.7024 | 156.1474 | 0 | 0 | 0 | 1 | 1 | 0.048862 | 0.0054291 | [7 empty] | None | None | None | None
M-066 | Lighting - High Bay HID to T5 | PGE | COM | Electric | COMLighting - High Bay HID to T5 | LF lamp and ballast: LF lamp: High Bay T5, 46 inch, 4 or 6 lamps; LF Ballast: Electronic, Programmed Start, High LO (1); Total Average Fixture Watts = 254 W, >15 feet fixture height | High Bay Lamp (>15 feet fixture height): mixed market average of PSMH HID (pulse-start metal halide, high intensity discharge) lamps and T5 fixtures, Average PSMH Lamp (1 per fixture) or T5 Fixture Wattage = 351 W | High Bay Lamp (>15 feet fixture height): PSMH (pulse-start metal halide, high intensity discharge) lamps, Average PSMH Lamp (1 per fixture) Wattage = 448 W | Lighting | InGen | Ltg_Wired | LinFluor_fixt | High Bay T5 | 0 | 0 | 1 | 0.7 | 4 | NA | 1 | NA | Lamp | OFL | OFFICE - LARGE | New | CZ11 | Red Bluff Area (CZ11) |  |  |  | 1000 sf | 0.037174 | 0.048784 | 0.085957 | Lamp/1000 sf | 596.1258 | 986.3761 | 1330.3459 | 0.16033 | 0.26529 | 0.3578 | 0 | 0 | 0 | 679.7026 | 1124.6661 | 1516.8604 | 0.20323 | 0.33628 | 0.45355 | -1.6168 | -2.6753 | -3.6082 | 262 | 15 | 15 | 15 | 5 | 0.5 | 220.9782 | 253.6372 | 220.9782 | 156.1474 | 165.7024 | 156.1474 | 0 | 0 | 0 | 1 | 1 | 0.048862 | 0.0054291 | [7 empty] | None | None | None | None
M-066 | Lighting - High Bay HID to T5 | PGE | COM | Electric | COMLighting - High Bay HID to T5 | LF lamp and ballast: LF lamp: High Bay T5, 46 inch, 4 or 6 lamps; LF Ballast: Electronic, Programmed Start, High LO (1); Total Average Fixture Watts = 254 W, >15 feet fixture height | High Bay Lamp (>15 feet fixture height): mixed market average of PSMH HID (pulse-start metal halide, high intensity discharge) lamps and T5 fixtures, Average PSMH Lamp (1 per fixture) or T5 Fixture Wattage = 351 W | High Bay Lamp (>15 feet fixture height): PSMH (pulse-start metal halide, high intensity discharge) lamps, Average PSMH Lamp (1 per fixture) Wattage = 448 W | Lighting | InGen | Ltg_Wired | LinFluor_fixt | High Bay T5 | 0 | 0 | 1 | 0.7 | 4 | NA | 1 | NA | Lamp | OFL | OFFICE - LARGE | Existing | CZ12 | Sacramento Area (CZ12) |  |  |  | 1000 sf | 0.037174 | 0.048784 | 0.085957 | Lamp/1000 sf | 596.1576 | 986.4288 | 1330.4168 | 0.16032 | 0.26528 | 0.35778 | 0 | 0 | 0 | 668.4119 | 1105.9839 | 1491.6634 | 0.20978 | 0.34711 | 0.46816 | -3.7937 | -6.2772 | -8.4662 | 262 | 15 | 15 | 15 | 5 | 0.5 | 220.9782 | 253.6372 | 220.9782 | 156.1474 | 165.7024 | 156.1474 | 0 | 0 | 0 | 1 | 1 | 0.048862 | 0.0054291 | [7 empty] | None | None | None | None
M-066 | Lighting - High Bay HID to T5 | PGE | COM | Electric | COMLighting - High Bay HID to T5 | LF lamp and ballast: LF lamp: High Bay T5, 46 inch, 4 or 6 lamps; LF Ballast: Electronic, Programmed Start, High LO (1); Total Average Fixture Watts = 254 W, >15 feet fixture height | High Bay Lamp (>15 feet fixture height): mixed market average of PSMH HID (pulse-start metal halide, high intensity discharge) lamps and T5 fixtures, Average PSMH Lamp (1 per fixture) or T5 Fixture Wattage = 351 W | High Bay Lamp (>15 feet fixture height): PSMH (pulse-start metal halide, high intensity discharge) lamps, Average PSMH Lamp (1 per fixture) Wattage = 448 W | Lighting | InGen | Ltg_Wired | LinFluor_fixt | High Bay T5 | 0 | 0 | 1 | 0.7 | 4 | NA | 1 | NA | Lamp | OFL | OFFICE - LARGE | New | CZ12 | Sacramento Area (CZ12) |  |  |  | 1000 sf | 0.037174 | 0.048784 | 0.085957 | Lamp/1000 sf | 596.1447 | 986.4075 | 1330.3882 | 0.16033 | 0.2653 | 0.35781 | 0 | 0 | 0 | 672.9281 | 1113.4568 | 1501.7422 | 0.20165 | 0.33366 | 0.45002 | -1.8968 | -3.1386 | -4.2331 | 262 | 15 | 15 | 15 | 5 | 0.5 | 220.9782 | 253.6372 | 220.9782 | 156.1474 | 165.7024 | 156.1474 | 0 | 0 | 0 | 1 | 1 | 0.048862 | 0.0054291 | [7 empty] | None | None | None | None
M-066 | Lighting - High Bay HID to T5 | PGE | COM | Electric | COMLighting - High Bay HID to T5 | LF lamp and ballast: LF lamp: High Bay T5, 46 inch, 4 or 6 lamps; LF Ballast: Electronic, Programmed Start, High LO (1); Total Average Fixture Watts = 254 W, >15 feet fixture height | High Bay Lamp (>15 feet fixture height): mixed market average of PSMH HID (pulse-start metal halide, high intensity discharge) lamps and T5 fixtures, Average PSMH Lamp (1 per fixture) or T5 Fixture Wattage = 351 W | High Bay Lamp (>15 feet fixture height): PSMH (pulse-start metal halide, high intensity discharge) lamps, Average PSMH Lamp (1 per fixture) Wattage = 448 W | Lighting | InGen | Ltg_Wired | LinFluor_fixt | High Bay T5 | 0 | 0 | 1 | 0.7 | 4 | NA | 1 | NA | Lamp | OFL | OFFICE - LARGE | Existing | CZ13 | Fresno Area (CZ13) |  |  |  | 1000 sf | 0.037174 | 0.048784 | 0.085957 | Lamp/1000 sf | 596.1716 | 986.4521 | 1330.4483 | 0.16032 | 0.26528 | 0.35779 | 0 | 0 | 0 | 681.9607 | 1128.4025 | 1521.8998 | 0.21294 | 0.35235 | 0.47522 | -3.5453 | -5.8662 | -7.9119 | 262 | 15 | 15 | 15 | 5 | 0.5 | 220.9782 | 253.6372 | 220.9782 | 156.1474 | 165.7024 | 156.1474 | 0 | 0 | 0 | 1 | 1 | 0.048862 | 0.0054291 | [7 empty] | None | None | None | None
M-066 | Lighting - High Bay HID to T5 | PGE | COM | Electric | COMLighting - High Bay HID to T5 | LF lamp and ballast: LF lamp: High Bay T5, 46 inch, 4 or 6 lamps; LF Ballast: Electronic, Programmed Start, High LO (1); Total Average Fixture Watts = 254 W, >15 feet fixture height | High Bay Lamp (>15 feet fixture height): mixed market average of PSMH HID (pulse-start metal halide, high intensity discharge) lamps and T5 fixtures, Average PSMH Lamp (1 per fixture) or T5 Fixture Wattage = 351 W | High Bay Lamp (>15 feet fixture height): PSMH (pulse-start metal halide, high intensity discharge) lamps, Average PSMH Lamp (1 per fixture) Wattage = 448 W | Lighting | InGen | Ltg_Wired | LinFluor_fixt | High Bay T5 | 0 | 0 | 1 | 0.7 | 4 | NA | 1 | NA | Lamp | OFL | OFFICE - LARGE | New | CZ13 | Fresno Area (CZ13) |  |  |  | 1000 sf | 0.037174 | 0.048784 | 0.085957 | Lamp/1000 sf | 596.1258 | 986.3761 | 1330.3459 | 0.16033 | 0.2653 | 0.35781 | 0 | 0 | 0 | 679.7026 | 1124.6661 | 1516.8604 | 0.20165 | 0.33366 | 0.45002 | -1.7772 | -2.9406 | -3.966 | 262 | 15 | 15 | 15 | 5 | 0.5 | 220.9782 | 253.6372 | 220.9782 | 156.1474 | 165.7024 | 156.1474 | 0 | 0 | 0 | 1 | 1 | 0.048862 | 0.0054291 | [7 empty] | None | None | None | None
M-066 | Lighting - High Bay HID to T5 | PGE | COM | Electric | COMLighting - High Bay HID to T5 | LF lamp and ballast: LF lamp: High Bay T5, 46 inch, 4 or 6 lamps; LF Ballast: Electronic, Programmed Start, High LO (1); Total Average Fixture Watts = 254 W, >15 feet fixture height | High Bay Lamp (>15 feet fixture height): mixed market average of PSMH HID (pulse-start metal halide, high intensity discharge) lamps and T5 fixtures, Average PSMH Lamp (1 per fixture) or T5 Fixture Wattage = 351 W | High Bay Lamp (>15 feet fixture height): PSMH (pulse-start metal halide, high intensity discharge) lamps, Average PSMH Lamp (1 per fixture) Wattage = 448 W | Lighting | InGen | Ltg_Wired | LinFluor_fixt | High Bay T5 | 0 | 0 | 1 | 0.7 | 4 | NA | 1 | NA | Lamp | OFL | OFFICE - LARGE | Existing | CZ16 | Mount Shasta Area (CZ16) |  |  |  | 1000 sf | 0.037174 | 0.048784 | 0.085957 | Lamp/1000 sf | 596.1545 | 986.4237 | 1330.4101 | 0.16033 | 0.26529 | 0.3578 | 0 | 0 | 0 | 632.2815 | 1046.201 | 1411.0329 | 0.20301 | 0.33591 | 0.45304 | -6.6841 | -11.0598 | -14.9166 | 262 | 15 | 15 | 15 | 5 | 0.5 | 220.9782 | 253.6372 | 220.9782 | 156.1474 | 165.7024 | 156.1474 | 0 | 0 | 0 | 1 | 1 | 0.048862 | 0.0054291 | [7 empty] | None | None | None | None
M-066 | Lighting - High Bay HID to T5 | PGE | COM | Electric | COMLighting - High Bay HID to T5 | LF lamp and ballast: LF lamp: High Bay T5, 46 inch, 4 or 6 lamps; LF Ballast: Electronic, Programmed Start, High LO (1); Total Average Fixture Watts = 254 W, >15 feet fixture height | High Bay Lamp (>15 feet fixture height): mixed market average of PSMH HID (pulse-start metal halide, high intensity discharge) lamps and T5 fixtures, Average PSMH Lamp (1 per fixture) or T5 Fixture Wattage = 351 W | High Bay Lamp (>15 feet fixture height): PSMH (pulse-start metal halide, high intensity discharge) lamps, Average PSMH Lamp (1 per fixture) Wattage = 448 W | Lighting | InGen | Ltg_Wired | LinFluor_fixt | High Bay T5 | 0 | 0 | 1 | 0.7 | 4 | NA | 1 | NA | Lamp | OFL | OFFICE - LARGE | New | CZ16 | Mount Shasta Area (CZ16) |  |  |  | 1000 sf | 0.037174 | 0.048784 | 0.085957 | Lamp/1000 sf | 596.1695 | 986.4484 | 1330.4434 | 0.16033 | 0.26529 | 0.3578 | 0 | 0 | 0 | 645.8304 | 1068.6196 | 1441.2693 | 0.19759 | 0.32694 | 0.44095 | -4.1324 | -6.8377 | -9.2221 | 262 | 15 | 15 | 15 | 5 | 0.5 | 220.9782 | 253.6372 | 220.9782 | 156.1474 | 165.7024 | 156.1474 | 0 | 0 | 0 | 1 | 1 | 0.048862 | 0.0054291 | [7 empty] | None | None | None | None
M-066 | Lighting - High Bay HID to T5 | SCE | COM | Electric | COMLighting - High Bay HID to T5 | LF lamp and ballast: LF lamp: High Bay T5, 46 inch, 4 or 6 lamps; LF Ballast: Electronic, Programmed Start, High LO (1); Total Average Fixture Watts = 254 W, >15 feet fixture height | High Bay Lamp (>15 feet fixture height): mixed market average of PSMH HID (pulse-start metal halide, high intensity discharge) lamps and T5 fixtures, Average PSMH Lamp (1 per fixture) or T5 Fixture Wattage = 351 W | High Bay Lamp (>15 feet fixture height): PSMH (pulse-start metal halide, high intensity discharge) lamps, Average PSMH Lamp (1 per fixture) Wattage = 448 W | Lighting | InGen | Ltg_Wired | LinFluor_fixt | High Bay T5 | 0 | 0 | 1 | 0.7 | 4 | NA | 1 | NA | Lamp | OFL | OFFICE - LARGE | Existing | CZ05 | Santa Maria Area (CZ05) |  |  |  | 1000 sf | 0.02794 | 0.014591 | 0.042531 | Lamp/1000 sf | 687.0045 | 944.9779 | 1192.6288 | 0.18476 | 0.25413 | 0.32073 | 0 | 0 | 0 | 770.2695 | 1059.5092 | 1337.1754 | 0.23603 | 0.32465 | 0.40974 | -4.7361 | -6.5145 | -8.2218 | 262 | 15 | 15 | 15 | 5 | 0.5 | 220.9782 | 253.6372 | 220.9782 | 156.1474 | 165.7024 | 156.1474 | 0 | 0 | 0 | 1 | 1 | 0.048862 | 0.0054291 | [7 empty] | None | None | None | None
M-066 | Lighting - High Bay HID to T5 | SCE | COM | Electric | COMLighting - High Bay HID to T5 | LF lamp and ballast: LF lamp: High Bay T5, 46 inch, 4 or 6 lamps; LF Ballast: Electronic, Programmed Start, High LO (1); Total Average Fixture Watts = 254 W, >15 feet fixture height | High Bay Lamp (>15 feet fixture height): mixed market average of PSMH HID (pulse-start metal halide, high intensity discharge) lamps and T5 fixtures, Average PSMH Lamp (1 per fixture) or T5 Fixture Wattage = 351 W | High Bay Lamp (>15 feet fixture height): PSMH (pulse-start metal halide, high intensity discharge) lamps, Average PSMH Lamp (1 per fixture) Wattage = 448 W | Lighting | InGen | Ltg_Wired | LinFluor_fixt | High Bay T5 | 0 | 0 | 1 | 0.7 | 4 | NA | 1 | NA | Lamp | OFL | OFFICE - LARGE | New | CZ05 | Santa Maria Area (CZ05) |  |  |  | 1000 sf | 0.02794 | 0.014591 | 0.042531 | Lamp/1000 sf | 686.9971 | 944.9677 | 1192.6159 | 0.18476 | 0.25413 | 0.32074 | 0 | 0 | 0 | 772.8717 | 1063.0886 | 1341.6928 | 0.2303 | 0.31678 | 0.3998 | -2.1365 | -2.9387 | -3.7089 | 262 | 15 | 15 | 15 | 5 | 0.5 | 220.9782 | 253.6372 | 220.9782 | 156.1474 | 165.7024 | 156.1474 | 0 | 0 | 0 | 1 | 1 | 0.048862 | 0.0054291 | [7 empty] | None | None | None | None
M-066 | Lighting - High Bay HID to T5 | SCE | COM | Electric | COMLighting - High Bay HID to T5 | LF lamp and ballast: LF lamp: High Bay T5, 46 inch, 4 or 6 lamps; LF Ballast: Electronic, Programmed Start, High LO (1); Total Average Fixture Watts = 254 W, >15 feet fixture height | High Bay Lamp (>15 feet fixture height): mixed market average of PSMH HID (pulse-start metal halide, high intensity discharge) lamps and T5 fixtures, Average PSMH Lamp (1 per fixture) or T5 Fixture Wattage = 351 W | High Bay Lamp (>15 feet fixture height): PSMH (pulse-start metal halide, high intensity discharge) lamps, Average PSMH Lamp (1 per fixture) Wattage = 448 W | Lighting | InGen | Ltg_Wired | LinFluor_fixt | High Bay T5 | 0 | 0 | 1 | 0.7 | 4 | NA | 1 | NA | Lamp | OFL | OFFICE - LARGE | Existing | CZ06 | Los Angeles Area (CZ06) |  |  |  | 1000 sf | 0.02794 | 0.014591 | 0.042531 | Lamp/1000 sf | 686.9704 | 944.931 | 1192.5696 | 0.18476 | 0.25414 | 0.32074 | 0 | 0 | 0 | 804.0989 | 1106.0417 | 1395.9027 | 0.24305 | 0.33432 | 0.42193 | -3.0707 | -4.2237 | -5.3306 | 262 | 15 | 15 | 15 | 5 | 0.5 | 220.9782 | 253.6372 | 220.9782 | 156.1474 | 165.7024 | 156.1474 | 0 | 0 | 0 | 1 | 1 | 0.048862 | 0.0054291 | [7 empty] | None | None | None | None
M-066 | Lighting - High Bay HID to T5 | SCE | COM | Electric | COMLighting - High Bay HID to T5 | LF lamp and ballast: LF lamp: High Bay T5, 46 inch, 4 or 6 lamps; LF Ballast: Electronic, Programmed Start, High LO (1); Total Average Fixture Watts = 254 W, >15 feet fixture height | High Bay Lamp (>15 feet fixture height): mixed market average of PSMH HID (pulse-start metal halide, high intensity discharge) lamps and T5 fixtures, Average PSMH Lamp (1 per fixture) or T5 Fixture Wattage = 351 W | High Bay Lamp (>15 feet fixture height): PSMH (pulse-start metal halide, high intensity discharge) lamps, Average PSMH Lamp (1 per fixture) Wattage = 448 W | Lighting | InGen | Ltg_Wired | LinFluor_fixt | High Bay T5 | 0 | 0 | 1 | 0.7 | 4 | NA | 1 | NA | Lamp | OFL | OFFICE - LARGE | New | CZ06 | Los Angeles Area (CZ06) |  |  |  | 1000 sf | 0.02794 | 0.014591 | 0.042531 | Lamp/1000 sf | 686.9775 | 944.9407 | 1192.5818 | 0.18476 | 0.25414 | 0.32074 | 0 | 0 | 0 | 801.4966 | 1102.4623 | 1391.3852 | 0.2342 | 0.32215 | 0.40657 | -1.2647 | -1.7396 | -2.1955 | 262 | 15 | 15 | 15 | 5 | 0.5 | 220.9782 | 253.6372 | 220.9782 | 156.1474 | 165.7024 | 156.1474 | 0 | 0 | 0 | 1 | 1 | 0.048862 | 0.0054291 | [7 empty] | None | None | None | None
M-066 | Lighting - High Bay HID to T5 | SCE | COM | Electric | COMLighting - High Bay HID to T5 | LF lamp and ballast: LF lamp: High Bay T5, 46 inch, 4 or 6 lamps; LF Ballast: Electronic, Programmed Start, High LO (1); Total Average Fixture Watts = 254 W, >15 feet fixture height | High Bay Lamp (>15 feet fixture height): mixed market average of PSMH HID (pulse-start metal halide, high intensity discharge) lamps and T5 fixtures, Average PSMH Lamp (1 per fixture) or T5 Fixture Wattage = 351 W | High Bay Lamp (>15 feet fixture height): PSMH (pulse-start metal halide, high intensity discharge) lamps, Average PSMH Lamp (1 per fixture) Wattage = 448 W | Lighting | InGen | Ltg_Wired | LinFluor_fixt | High Bay T5 | 0 | 0 | 1 | 0.7 | 4 | NA | 1 | NA | Lamp | OFL | OFFICE - LARGE | Existing | CZ08 | El Toro Area (CZ08) |  |  |  | 1000 sf | 0.02794 | 0.014591 | 0.042531 | Lamp/1000 sf | 687.0148 | 944.992 | 1192.6465 | 0.18476 | 0.25413 | 0.32073 | 0 | 0 | 0 | 809.3034 | 1113.2006 | 1404.9376 | 0.24539 | 0.33754 | 0.426 | -3.0446 | -4.1879 | -5.2855 | 262 | 15 | 15 | 15 | 5 | 0.5 | 220.9782 | 253.6372 | 220.9782 | 156.1474 | 165.7024 | 156.1474 | 0 | 0 | 0 | 1 | 1 | 0.048862 | 0.0054291 | [7 empty] | None | None | None | None
M-066 | Lighting - High Bay HID to T5 | SCE | COM | Electric | COMLighting - High Bay HID to T5 | LF lamp and ballast: LF lamp: High Bay T5, 46 inch, 4 or 6 lamps; LF Ballast: Electronic, Programmed Start, High LO (1); Total Average Fixture Watts = 254 W, >15 feet fixture height | High Bay Lamp (>15 feet fixture height): mixed market average of PSMH HID (pulse-start metal halide, high intensity discharge) lamps and T5 fixtures, Average PSMH Lamp (1 per fixture) or T5 Fixture Wattage = 351 W | High Bay Lamp (>15 feet fixture height): PSMH (pulse-start metal halide, high intensity discharge) lamps, Average PSMH Lamp (1 per fixture) Wattage = 448 W | Lighting | InGen | Ltg_Wired | LinFluor_fixt | High Bay T5 | 0 | 0 | 1 | 0.7 | 4 | NA | 1 | NA | Lamp | OFL | OFFICE - LARGE | New | CZ08 | El Toro Area (CZ08) |  |  |  | 1000 sf | 0.02794 | 0.014591 | 0.042531 | Lamp/1000 sf | 686.9704 | 944.931 | 1192.5696 | 0.18476 | 0.25414 | 0.32074 | 0 | 0 | 0 | 804.0989 | 1106.0417 | 1395.9027 | 0.23707 | 0.32609 | 0.41154 | -1.1554 | -1.5893 | -2.0058 | 262 | 15 | 15 | 15 | 5 | 0.5 | 220.9782 | 253.6372 | 220.9782 | 156.1474 | 165.7024 | 156.1474 | 0 | 0 | 0 | 1 | 1 | 0.048862 | 0.0054291 | [7 empty] | None | None | None | None
M-066 | Lighting - High Bay HID to T5 | SCE | COM | Electric | COMLighting - High Bay HID to T5 | LF lamp and ballast: LF lamp: High Bay T5, 46 inch, 4 or 6 lamps; LF Ballast: Electronic, Programmed Start, High LO (1); Total Average Fixture Watts = 254 W, >15 feet fixture height | High Bay Lamp (>15 feet fixture height): mixed market average of PSMH HID (pulse-start metal halide, high intensity discharge) lamps and T5 fixtures, Average PSMH Lamp (1 per fixture) or T5 Fixture Wattage = 351 W | High Bay Lamp (>15 feet fixture height): PSMH (pulse-start metal halide, high intensity discharge) lamps, Average PSMH Lamp (1 per fixture) Wattage = 448 W | Lighting | InGen | Ltg_Wired | LinFluor_fixt | High Bay T5 | 0 | 0 | 1 | 0.7 | 4 | NA | 1 | NA | Lamp | OFL | OFFICE - LARGE | Existing | CZ09 | Pasadena Area (CZ09) |  |  |  | 1000 sf | 0.02794 | 0.014591 | 0.042531 | Lamp/1000 sf | 686.9704 | 944.931 | 1192.5696 | 0.18476 | 0.25414 | 0.32074 | 0 | 0 | 0 | 804.0989 | 1106.0417 | 1395.9027 | 0.2493 | 0.34291 | 0.43278 | -3.5651 | -4.9038 | -6.189 | 262 | 15 | 15 | 15 | 5 | 0.5 | 220.9782 | 253.6372 | 220.9782 | 156.1474 | 165.7024 | 156.1474 | 0 | 0 | 0 | 1 | 1 | 0.048862 | 0.0054291 | [7 empty] | None | None | None | None
M-066 | Lighting - High Bay HID to T5 | SCE | COM | Electric | COMLighting - High Bay HID to T5 | LF lamp and ballast: LF lamp: High Bay T5, 46 inch, 4 or 6 lamps; LF Ballast: Electronic, Programmed Start, High LO (1); Total Average Fixture Watts = 254 W, >15 feet fixture height | High Bay Lamp (>15 feet fixture height): mixed market average of PSMH HID (pulse-start metal halide, high intensity discharge) lamps and T5 fixtures, Average PSMH Lamp (1 per fixture) or T5 Fixture Wattage = 351 W | High Bay Lamp (>15 feet fixture height): PSMH (pulse-start metal halide, high intensity discharge) lamps, Average PSMH Lamp (1 per fixture) Wattage = 448 W | Lighting | InGen | Ltg_Wired | LinFluor_fixt | High Bay T5 | 0 | 0 | 1 | 0.7 | 4 | NA | 1 | NA | Lamp | OFL | OFFICE - LARGE | New | CZ09 | Pasadena Area (CZ09) |  |  |  | 1000 sf | 0.02794 | 0.014591 | 0.042531 | Lamp/1000 sf | 686.9704 | 944.931 | 1192.5696 | 0.18476 | 0.25414 | 0.32074 | 0 | 0 | 0 | 804.0989 | 1106.0417 | 1395.9027 | 0.24305 | 0.33432 | 0.42193 | -1.6498 | -2.2694 | -2.8641 | 262 | 15 | 15 | 15 | 5 | 0.5 | 220.9782 | 253.6372 | 220.9782 | 156.1474 | 165.7024 | 156.1474 | 0 | 0 | 0 | 1 | 1 | 0.048862 | 0.0054291 | [7 empty] | None | None | None | None
M-066 | Lighting - High Bay HID to T5 | SCE | COM | Electric | COMLighting - High Bay HID to T5 | LF lamp and ballast: LF lamp: High Bay T5, 46 inch, 4 or 6 lamps; LF Ballast: Electronic, Programmed Start, High LO (1); Total Average Fixture Watts = 254 W, >15 feet fixture height | High Bay Lamp (>15 feet fixture height): mixed market average of PSMH HID (pulse-start metal halide, high intensity discharge) lamps and T5 fixtures, Average PSMH Lamp (1 per fixture) or T5 Fixture Wattage = 351 W | High Bay Lamp (>15 feet fixture height): PSMH (pulse-start metal halide, high intensity discharge) lamps, Average PSMH Lamp (1 per fixture) Wattage = 448 W | Lighting | InGen | Ltg_Wired | LinFluor_fixt | High Bay T5 | 0 | 0 | 1 | 0.7 | 4 | NA | 1 | NA | Lamp | OFL | OFFICE - LARGE | Existing | CZ10 | San Bernardino Area (CZ10) |  |  |  | 1000 sf | 0.02794 | 0.014591 | 0.042531 | Lamp/1000 sf | 686.9775 | 944.9407 | 1192.5818 | 0.18476 | 0.25414 | 0.32074 | 0 | 0 | 0 | 801.4966 | 1102.4623 | 1391.3852 | 0.24669 | 0.33933 | 0.42826 | -2.9145 | -4.009 | -5.0596 | 262 | 15 | 15 | 15 | 5 | 0.5 | 220.9782 | 253.6372 | 220.9782 | 156.1474 | 165.7024 | 156.1474 | 0 | 0 | 0 | 1 | 1 | 0.048862 | 0.0054291 | [7 empty] | None | None | None | None
M-066 | Lighting - High Bay HID to T5 | SCE | COM | Electric | COMLighting - High Bay HID to T5 | LF lamp and ballast: LF lamp: High Bay T5, 46 inch, 4 or 6 lamps; LF Ballast: Electronic, Programmed Start, High LO (1); Total Average Fixture Watts = 254 W, >15 feet fixture height | High Bay Lamp (>15 feet fixture height): mixed market average of PSMH HID (pulse-start metal halide, high intensity discharge) lamps and T5 fixtures, Average PSMH Lamp (1 per fixture) or T5 Fixture Wattage = 351 W | High Bay Lamp (>15 feet fixture height): PSMH (pulse-start metal halide, high intensity discharge) lamps, Average PSMH Lamp (1 per fixture) Wattage = 448 W | Lighting | InGen | Ltg_Wired | LinFluor_fixt | High Bay T5 | 0 | 0 | 1 | 0.7 | 4 | NA | 1 | NA | Lamp | OFL | OFFICE - LARGE | New | CZ10 | San Bernardino Area (CZ10) |  |  |  | 1000 sf | 0.02794 | 0.014591 | 0.042531 | Lamp/1000 sf | 687.0148 | 944.992 | 1192.6465 | 0.18476 | 0.25414 | 0.32075 | 0 | 0 | 0 | 809.3034 | 1113.2006 | 1404.9376 | 0.24409 | 0.33575 | 0.42374 | -1.2985 | -1.7861 | -2.2542 | 262 | 15 | 15 | 15 | 5 | 0.5 | 220.9782 | 253.6372 | 220.9782 | 156.1474 | 165.7024 | 156.1474 | 0 | 0 | 0 | 1 | 1 | 0.048862 | 0.0054291 | [7 empty] | None | None | None | None
M-066 | Lighting - High Bay HID to T5 | SCE | COM | Electric | COMLighting - High Bay HID to T5 | LF lamp and ballast: LF lamp: High Bay T5, 46 inch, 4 or 6 lamps; LF Ballast: Electronic, Programmed Start, High LO (1); Total Average Fixture Watts = 254 W, >15 feet fixture height | High Bay Lamp (>15 feet fixture height): mixed market average of PSMH HID (pulse-start metal halide, high intensity discharge) lamps and T5 fixtures, Average PSMH Lamp (1 per fixture) or T5 Fixture Wattage = 351 W | High Bay Lamp (>15 feet fixture height): PSMH (pulse-start metal halide, high intensity discharge) lamps, Average PSMH Lamp (1 per fixture) Wattage = 448 W | Lighting | InGen | Ltg_Wired | LinFluor_fixt | High Bay T5 | 0 | 0 | 1 | 0.7 | 4 | NA | 1 | NA | Lamp | OFL | OFFICE - LARGE | Existing | CZ13 | Fresno Area (CZ13) |  |  |  | 1000 sf | 0.02794 | 0.014591 | 0.042531 | Lamp/1000 sf | 686.9917 | 944.9603 | 1192.6065 | 0.18476 | 0.25413 | 0.32073 | 0 | 0 | 0 | 796.2921 | 1095.3035 | 1382.3502 | 0.24227 | 0.33324 | 0.42058 | -4.1376 | -5.6913 | -7.1828 | 262 | 15 | 15 | 15 | 5 | 0.5 | 220.9782 | 253.6372 | 220.9782 | 156.1474 | 165.7024 | 156.1474 | 0 | 0 | 0 | 1 | 1 | 0.048862 | 0.0054291 | [7 empty] | None | None | None | None
M-066 | Lighting - High Bay HID to T5 | SCE | COM | Electric | COMLighting - High Bay HID to T5 | LF lamp and ballast: LF lamp: High Bay T5, 46 inch, 4 or 6 lamps; LF Ballast: Electronic, Programmed Start, High LO (1); Total Average Fixture Watts = 254 W, >15 feet fixture height | High Bay Lamp (>15 feet fixture height): mixed market average of PSMH HID (pulse-start metal halide, high intensity discharge) lamps and T5 fixtures, Average PSMH Lamp (1 per fixture) or T5 Fixture Wattage = 351 W | High Bay Lamp (>15 feet fixture height): PSMH (pulse-start metal halide, high intensity discharge) lamps, Average PSMH Lamp (1 per fixture) Wattage = 448 W | Lighting | InGen | Ltg_Wired | LinFluor_fixt | High Bay T5 | 0 | 0 | 1 | 0.7 | 4 | NA | 1 | NA | Lamp | OFL | OFFICE - LARGE | New | CZ13 | Fresno Area (CZ13) |  |  |  | 1000 sf | 0.02794 | 0.014591 | 0.042531 | Lamp/1000 sf | 686.9989 | 944.9702 | 1192.619 | 0.18476 | 0.25414 | 0.32074 | 0 | 0 | 0 | 793.6898 | 1091.724 | 1377.8327 | 0.23967 | 0.32966 | 0.41606 | -2.0558 | -2.8277 | -3.5688 | 262 | 15 | 15 | 15 | 5 | 0.5 | 220.9782 | 253.6372 | 220.9782 | 156.1474 | 165.7024 | 156.1474 | 0 | 0 | 0 | 1 | 1 | 0.048862 | 0.0054291 | [7 empty] | None | None | None | None
M-066 | Lighting - High Bay HID to T5 | SCE | COM | Electric | COMLighting - High Bay HID to T5 | LF lamp and ballast: LF lamp: High Bay T5, 46 inch, 4 or 6 lamps; LF Ballast: Electronic, Programmed Start, High LO (1); Total Average Fixture Watts = 254 W, >15 feet fixture height | High Bay Lamp (>15 feet fixture height): mixed market average of PSMH HID (pulse-start metal halide, high intensity discharge) lamps and T5 fixtures, Average PSMH Lamp (1 per fixture) or T5 Fixture Wattage = 351 W | High Bay Lamp (>15 feet fixture height): PSMH (pulse-start metal halide, high intensity discharge) lamps, Average PSMH Lamp (1 per fixture) Wattage = 448 W | Lighting | InGen | Ltg_Wired | LinFluor_fixt | High Bay T5 | 0 | 0 | 1 | 0.7 | 4 | NA | 1 | NA | Lamp | OFL | OFFICE - LARGE | Existing | CZ14 | China Lake Area (CZ14) |  |  |  | 1000 sf | 0.02794 | 0.014591 | 0.042531 | Lamp/1000 sf | 686.9989 | 944.9702 | 1192.619 | 0.18476 | 0.25414 | 0.32075 | 0 | 0 | 0 | 793.6898 | 1091.724 | 1377.8327 | 0.24695 | 0.33969 | 0.42871 | -3.7993 | -5.226 | -6.5955 | 262 | 15 | 15 | 15 | 5 | 0.5 | 220.9782 | 253.6372 | 220.9782 | 156.1474 | 165.7024 | 156.1474 | 0 | 0 | 0 | 1 | 1 | 0.048862 | 0.0054291 | [7 empty] | None | None | None | None
M-066 | Lighting - High Bay HID to T5 | SCE | COM | Electric | COMLighting - High Bay HID to T5 | LF lamp and ballast: LF lamp: High Bay T5, 46 inch, 4 or 6 lamps; LF Ballast: Electronic, Programmed Start, High LO (1); Total Average Fixture Watts = 254 W, >15 feet fixture height | High Bay Lamp (>15 feet fixture height): mixed market average of PSMH HID (pulse-start metal halide, high intensity discharge) lamps and T5 fixtures, Average PSMH Lamp (1 per fixture) or T5 Fixture Wattage = 351 W | High Bay Lamp (>15 feet fixture height): PSMH (pulse-start metal halide, high intensity discharge) lamps, Average PSMH Lamp (1 per fixture) Wattage = 448 W | Lighting | InGen | Ltg_Wired | LinFluor_fixt | High Bay T5 | 0 | 0 | 1 | 0.7 | 4 | NA | 1 | NA | Lamp | OFL | OFFICE - LARGE | New | CZ14 | China Lake Area (CZ14) |  |  |  | 1000 sf | 0.02794 | 0.014591 | 0.042531 | Lamp/1000 sf | 686.9846 | 944.9504 | 1192.5941 | 0.18475 | 0.25413 | 0.32073 | 0 | 0 | 0 | 798.8943 | 1098.8829 | 1386.8677 | 0.24487 | 0.33682 | 0.4251 | -1.5744 | -2.1656 | -2.7331 | 262 | 15 | 15 | 15 | 5 | 0.5 | 220.9782 | 253.6372 | 220.9782 | 156.1474 | 165.7024 | 156.1474 | 0 | 0 | 0 | 1 | 1 | 0.048862 | 0.0054291 | [7 empty] | None | None | None | None
M-066 | Lighting - High Bay HID to T5 | SCE | COM | Electric | COMLighting - High Bay HID to T5 | LF lamp and ballast: LF lamp: High Bay T5, 46 inch, 4 or 6 lamps; LF Ballast: Electronic, Programmed Start, High LO (1); Total Average Fixture Watts = 254 W, >15 feet fixture height | High Bay Lamp (>15 feet fixture height): mixed market average of PSMH HID (pulse-start metal halide, high intensity discharge) lamps and T5 fixtures, Average PSMH Lamp (1 per fixture) or T5 Fixture Wattage = 351 W | High Bay Lamp (>15 feet fixture height): PSMH (pulse-start metal halide, high intensity discharge) lamps, Average PSMH Lamp (1 per fixture) Wattage = 448 W | Lighting | InGen | Ltg_Wired | LinFluor_fixt | High Bay T5 | 0 | 0 | 1 | 0.7 | 4 | NA | 1 | NA | Lamp | OFL | OFFICE - LARGE | Existing | CZ15 | Blythe Area (CZ15) |  |  |  | 1000 sf | 0.02794 | 0.014591 | 0.042531 | Lamp/1000 sf | 686.9818 | 944.9467 | 1192.5894 | 0.18476 | 0.25414 | 0.32074 | 0 | 0 | 0 | 843.1328 | 1159.7331 | 1463.6649 | 0.24617 | 0.33861 | 0.42735 | -1.8216 | -2.5056 | -3.1622 | 262 | 15 | 15 | 15 | 5 | 0.5 | 220.9782 | 253.6372 | 220.9782 | 156.1474 | 165.7024 | 156.1474 | 0 | 0 | 0 | 1 | 1 | 0.048862 | 0.0054291 | [7 empty] | None | None | None | None
M-066 | Lighting - High Bay HID to T5 | SCE | COM | Electric | COMLighting - High Bay HID to T5 | LF lamp and ballast: LF lamp: High Bay T5, 46 inch, 4 or 6 lamps; LF Ballast: Electronic, Programmed Start, High LO (1); Total Average Fixture Watts = 254 W, >15 feet fixture height | High Bay Lamp (>15 feet fixture height): mixed market average of PSMH HID (pulse-start metal halide, high intensity discharge) lamps and T5 fixtures, Average PSMH Lamp (1 per fixture) or T5 Fixture Wattage = 351 W | High Bay Lamp (>15 feet fixture height): PSMH (pulse-start metal halide, high intensity discharge) lamps, Average PSMH Lamp (1 per fixture) Wattage = 448 W | Lighting | InGen | Ltg_Wired | LinFluor_fixt | High Bay T5 | 0 | 0 | 1 | 0.7 | 4 | NA | 1 | NA | Lamp | OFL | OFFICE - LARGE | New | CZ15 | Blythe Area (CZ15) |  |  |  | 1000 sf | 0.02794 | 0.014591 | 0.042531 | Lamp/1000 sf | 686.9886 | 944.956 | 1192.6011 | 0.18476 | 0.25414 | 0.32075 | 0 | 0 | 0 | 840.5305 | 1156.1536 | 1459.1474 | 0.24383 | 0.33539 | 0.42329 | -0.72083 | -0.9915 | -1.2513 | 262 | 15 | 15 | 15 | 5 | 0.5 | 220.9782 | 253.6372 | 220.9782 | 156.1474 | 165.7024 | 156.1474 | 0 | 0 | 0 | 1 | 1 | 0.048862 | 0.0054291 | [7 empty] | None | None | None | None
M-066 | Lighting - High Bay HID to T5 | SCE | COM | Electric | COMLighting - High Bay HID to T5 | LF lamp and ballast: LF lamp: High Bay T5, 46 inch, 4 or 6 lamps; LF Ballast: Electronic, Programmed Start, High LO (1); Total Average Fixture Watts = 254 W, >15 feet fixture height | High Bay Lamp (>15 feet fixture height): mixed market average of PSMH HID (pulse-start metal halide, high intensity discharge) lamps and T5 fixtures, Average PSMH Lamp (1 per fixture) or T5 Fixture Wattage = 351 W | High Bay Lamp (>15 feet fixture height): PSMH (pulse-start metal halide, high intensity discharge) lamps, Average PSMH Lamp (1 per fixture) Wattage = 448 W | Lighting | InGen | Ltg_Wired | LinFluor_fixt | High Bay T5 | 0 | 0 | 1 | 0.7 | 4 | NA | 1 | NA | Lamp | OFL | OFFICE - LARGE | Existing | CZ16 | Mount Shasta Area (CZ16) |  |  |  | 1000 sf | 0.02794 | 0.014591 | 0.042531 | Lamp/1000 sf | 686.97 | 944.9304 | 1192.5688 | 0.18477 | 0.25415 | 0.32075 | 0 | 0 | 0 | 739.0423 | 1016.5561 | 1282.9656 | 0.23524 | 0.32358 | 0.40838 | -6.948 | -9.5571 | -12.0617 | 262 | 15 | 15 | 15 | 5 | 0.5 | 220.9782 | 253.6372 | 220.9782 | 156.1474 | 165.7024 | 156.1474 | 0 | 0 | 0 | 1 | 1 | 0.048862 | 0.0054291 | [7 empty] | None | None | None | None
M-066 | Lighting - High Bay HID to T5 | SCE | COM | Electric | COMLighting - High Bay HID to T5 | LF lamp and ballast: LF lamp: High Bay T5, 46 inch, 4 or 6 lamps; LF Ballast: Electronic, Programmed Start, High LO (1); Total Average Fixture Watts = 254 W, >15 feet fixture height | High Bay Lamp (>15 feet fixture height): mixed market average of PSMH HID (pulse-start metal halide, high intensity discharge) lamps and T5 fixtures, Average PSMH Lamp (1 per fixture) or T5 Fixture Wattage = 351 W | High Bay Lamp (>15 feet fixture height): PSMH (pulse-start metal halide, high intensity discharge) lamps, Average PSMH Lamp (1 per fixture) Wattage = 448 W | Lighting | InGen | Ltg_Wired | LinFluor_fixt | High Bay T5 | 0 | 0 | 1 | 0.7 | 4 | NA | 1 | NA | Lamp | OFL | OFFICE - LARGE | New | CZ16 | Mount Shasta Area (CZ16) |  |  |  | 1000 sf | 0.02794 | 0.014591 | 0.042531 | Lamp/1000 sf | 687.0028 | 944.9756 | 1192.6258 | 0.18476 | 0.25413 | 0.32073 | 0 | 0 | 0 | 749.4514 | 1030.8738 | 1301.0355 | 0.23316 | 0.32072 | 0.40477 | -4.7101 | -6.4788 | -8.1766 | 262 | 15 | 15 | 15 | 5 | 0.5 | 220.9782 | 253.6372 | 220.9782 | 156.1474 | 165.7024 | 156.1474 | 0 | 0 | 0 | 1 | 1 | 0.048862 | 0.0054291 | [7 empty] | None | None | None | None
M-066 | Lighting - High Bay HID to T5 | SDGE | COM | Electric | COMLighting - High Bay HID to T5 | LF lamp and ballast: LF lamp: High Bay T5, 46 inch, 4 or 6 lamps; LF Ballast: Electronic, Programmed Start, High LO (1); Total Average Fixture Watts = 254 W, >15 feet fixture height | High Bay Lamp (>15 feet fixture height): mixed market average of PSMH HID (pulse-start metal halide, high intensity discharge) lamps and T5 fixtures, Average PSMH Lamp (1 per fixture) or T5 Fixture Wattage = 351 W | High Bay Lamp (>15 feet fixture height): PSMH (pulse-start metal halide, high intensity discharge) lamps, Average PSMH Lamp (1 per fixture) Wattage = 448 W | Lighting | InGen | Ltg_Wired | LinFluor_fixt | High Bay T5 | 0 | 0 | 1 | 0.7 | 4 | NA | 1 | NA | Lamp | OFL | OFFICE - LARGE | Existing | CZ06 | Los Angeles Area (CZ06) |  |  |  | 1000 sf | 0.037174 | 0.048784 | 0.085957 | Lamp/1000 sf | 671.667 | 927.0184 | 1183.6095 | 0.18065 | 0.24932 | 0.31833 | 0 | 0 | 0 | 781.0815 | 1078.0297 | 1376.4195 | 0.22974 | 0.31709 | 0.40486 | -1.5316 | -2.1139 | -2.699 | 262 | 15 | 15 | 15 | 5 | 0.5 | 220.9782 | 253.6372 | 220.9782 | 156.1474 | 165.7024 | 156.1474 | 0 | 0 | 0 | 1 | 1 | 0.080489 | 0.0089432 | [7 empty] | None | None | None | None
M-066 | Lighting - High Bay HID to T5 | SDGE | COM | Electric | COMLighting - High Bay HID to T5 | LF lamp and ballast: LF lamp: High Bay T5, 46 inch, 4 or 6 lamps; LF Ballast: Electronic, Programmed Start, High LO (1); Total Average Fixture Watts = 254 W, >15 feet fixture height | High Bay Lamp (>15 feet fixture height): mixed market average of PSMH HID (pulse-start metal halide, high intensity discharge) lamps and T5 fixtures, Average PSMH Lamp (1 per fixture) or T5 Fixture Wattage = 351 W | High Bay Lamp (>15 feet fixture height): PSMH (pulse-start metal halide, high intensity discharge) lamps, Average PSMH Lamp (1 per fixture) Wattage = 448 W | Lighting | InGen | Ltg_Wired | LinFluor_fixt | High Bay T5 | 0 | 0 | 1 | 0.7 | 4 | NA | 1 | NA | Lamp | OFL | OFFICE - LARGE | New | CZ06 | Los Angeles Area (CZ06) |  |  |  | 1000 sf | 0.037174 | 0.048784 | 0.085957 | Lamp/1000 sf | 671.667 | 927.0184 | 1183.6095 | 0.18063 | 0.24931 | 0.31831 | 0 | 0 | 0 | 781.0815 | 1078.0297 | 1376.4195 | 0.22746 | 0.31393 | 0.40082 | -0.90066 | -1.2431 | -1.5871 | 262 | 15 | 15 | 15 | 5 | 0.5 | 220.9782 | 253.6372 | 220.9782 | 156.1474 | 165.7024 | 156.1474 | 0 | 0 | 0 | 1 | 1 | 0.080489 | 0.0089432 | [7 empty] | None | None | None | None
M-066 | Lighting - High Bay HID to T5 | SDGE | COM | Electric | COMLighting - High Bay HID to T5 | LF lamp and ballast: LF lamp: High Bay T5, 46 inch, 4 or 6 lamps; LF Ballast: Electronic, Programmed Start, High LO (1); Total Average Fixture Watts = 254 W, >15 feet fixture height | High Bay Lamp (>15 feet fixture height): mixed market average of PSMH HID (pulse-start metal halide, high intensity discharge) lamps and T5 fixtures, Average PSMH Lamp (1 per fixture) or T5 Fixture Wattage = 351 W | High Bay Lamp (>15 feet fixture height): PSMH (pulse-start metal halide, high intensity discharge) lamps, Average PSMH Lamp (1 per fixture) Wattage = 448 W | Lighting | InGen | Ltg_Wired | LinFluor_fixt | High Bay T5 | 0 | 0 | 1 | 0.7 | 4 | NA | 1 | NA | Lamp | OFL | OFFICE - LARGE | Existing | CZ07 | San Diego Area (CZ07) |  |  |  | 1000 sf | 0.037174 | 0.048784 | 0.085957 | Lamp/1000 sf | 671.674 | 927.0281 | 1183.6218 | 0.18063 | 0.24931 | 0.31831 | 0 | 0 | 0 | 778.5373 | 1074.5182 | 1371.936 | 0.22746 | 0.31393 | 0.40082 | -1.3561 | -1.8716 | -2.3897 | 262 | 15 | 15 | 15 | 5 | 0.5 | 220.9782 | 253.6372 | 220.9782 | 156.1474 | 165.7024 | 156.1474 | 0 | 0 | 0 | 1 | 1 | 0.080489 | 0.0089432 | [7 empty] | None | None | None | None
M-066 | Lighting - High Bay HID to T5 | SDGE | COM | Electric | COMLighting - High Bay HID to T5 | LF lamp and ballast: LF lamp: High Bay T5, 46 inch, 4 or 6 lamps; LF Ballast: Electronic, Programmed Start, High LO (1); Total Average Fixture Watts = 254 W, >15 feet fixture height | High Bay Lamp (>15 feet fixture height): mixed market average of PSMH HID (pulse-start metal halide, high intensity discharge) lamps and T5 fixtures, Average PSMH Lamp (1 per fixture) or T5 Fixture Wattage = 351 W | High Bay Lamp (>15 feet fixture height): PSMH (pulse-start metal halide, high intensity discharge) lamps, Average PSMH Lamp (1 per fixture) Wattage = 448 W | Lighting | InGen | Ltg_Wired | LinFluor_fixt | High Bay T5 | 0 | 0 | 1 | 0.7 | 4 | NA | 1 | NA | Lamp | OFL | OFFICE - LARGE | New | CZ15 | Blythe Area (CZ15) |  |  |  | 1000 sf | 0.037174 | 0.048784 | 0.085957 | Lamp/1000 sf | 671.6709 | 927.0239 | 1183.6164 | 0.18064 | 0.24931 | 0.31832 | 0 | 0 | 0 | 821.7894 | 1134.2137 | 1448.1547 | 0.23738 | 0.32762 | 0.41831 | -0.45796 | -0.63207 | -0.80702 | 262 | 15 | 15 | 15 | 5 | 0.5 | 220.9782 | 253.6372 | 220.9782 | 156.1474 | 165.7024 | 156.1474 | 0 | 0 | 0 | 1 | 1 | 0.080489 | 0.0089432 | [7 empty] | None | None | None | None
M-066 | Lighting - High Bay HID to T5 | PGE | COM | Electric | COMLighting - High Bay HID to T5 | LF lamp and ballast: LF lamp: High Bay T5, 46 inch, 4 or 6 lamps; LF Ballast: Electronic, Programmed Start, High LO (1); Total Average Fixture Watts = 254 W, >15 feet fixture height | High Bay Lamp (>15 feet fixture height): mixed market average of PSMH HID (pulse-start metal halide, high intensity discharge) lamps and T5 fixtures, Average PSMH Lamp (1 per fixture) or T5 Fixture Wattage = 351 W | High Bay Lamp (>15 feet fixture height): PSMH (pulse-start metal halide, high intensity discharge) lamps, Average PSMH Lamp (1 per fixture) Wattage = 448 W | Lighting | InGen | Ltg_Wired | LinFluor_fixt | High Bay T5 | 0 | 0 | 1 | 0.7 | 4 | NA | 1 | NA | Lamp | RFF | RESTAURANT - FAST-FOOD | Existing | CZ12 | Sacramento Area (CZ12) |  |  |  | 1000 sf | 0.0437 | 0.00437 | 0.04807 | Lamp/1000 sf | 1092.9299 | 1808.4104 | 2439.0404 | 0.18359 | 0.30378 | 0.40972 | 0 | 0 | 0 | 1147.1393 | 1898.1075 | 2560.0168 | 0.21701 | 0.35907 | 0.48429 | -7.8358 | -12.9654 | -17.4867 | 264 | 14.46 | 14.46 | 14.46 | 4.82 | 0.5 | 220.9782 | 253.6372 | 220.9782 | 156.1474 | 165.7024 | 156.1474 | 0 | 0 | 0 | 1 | 1 | 0.048862 | 0.0054291 | [7 empty] | None | None | None | None
M-066 | Lighting - High Bay HID to T5 | PGE | COM | Electric | COMLighting - High Bay HID to T5 | LF lamp and ballast: LF lamp: High Bay T5, 46 inch, 4 or 6 lamps; LF Ballast: Electronic, Programmed Start, High LO (1); Total Average Fixture Watts = 254 W, >15 feet fixture height | High Bay Lamp (>15 feet fixture height): mixed market average of PSMH HID (pulse-start metal halide, high intensity discharge) lamps and T5 fixtures, Average PSMH Lamp (1 per fixture) or T5 Fixture Wattage = 351 W | High Bay Lamp (>15 feet fixture height): PSMH (pulse-start metal halide, high intensity discharge) lamps, Average PSMH Lamp (1 per fixture) Wattage = 448 W | Lighting | InGen | Ltg_Wired | LinFluor_fixt | High Bay T5 | 0 | 0 | 1 | 0.7 | 4 | NA | 1 | NA | Lamp | RFF | RESTAURANT - FAST-FOOD | New | CZ12 | Sacramento Area (CZ12) |  |  |  | 1000 sf | 0.0437 | 0.00437 | 0.04807 | Lamp/1000 sf | 1092.9316 | 1808.4131 | 2439.0441 | 0.18359 | 0.30377 | 0.40971 | 0 | 0 | 0 | 1140.3648 | 1886.8982 | 2544.8986 | 0.22581 | 0.37364 | 0.50394 | -9.7552 | -16.1414 | -21.7702 | 264 | 14.46 | 14.46 | 14.46 | 4.82 | 0.5 | 220.9782 | 253.6372 | 220.9782 | 156.1474 | 165.7024 | 156.1474 | 0 | 0 | 0 | 1 | 1 | 0.048862 | 0.0054291 | [7 empty] | None | None | None | None
M-066 | Lighting - High Bay HID to T5 | PGE | COM | Electric | COMLighting - High Bay HID to T5 | LF lamp and ballast: LF lamp: High Bay T5, 46 inch, 4 or 6 lamps; LF Ballast: Electronic, Programmed Start, High LO (1); Total Average Fixture Watts = 254 W, >15 feet fixture height | High Bay Lamp (>15 feet fixture height): mixed market average of PSMH HID (pulse-start metal halide, high intensity discharge) lamps and T5 fixtures, Average PSMH Lamp (1 per fixture) or T5 Fixture Wattage = 351 W | High Bay Lamp (>15 feet fixture height): PSMH (pulse-start metal halide, high intensity discharge) lamps, Average PSMH Lamp (1 per fixture) Wattage = 448 W | Lighting | InGen | Ltg_Wired | LinFluor_fixt | High Bay T5 | 0 | 0 | 1 | 0.7 | 4 | NA | 1 | NA | Lamp | RFF | RESTAURANT - FAST-FOOD | Existing | CZ13 | Fresno Area (CZ13) |  |  |  | 1000 sf | 0.0437 | 0.00437 | 0.04807 | Lamp/1000 sf | 1092.8933 | 1808.3498 | 2438.9587 | 0.18359 | 0.30378 | 0.40971 | 0 | 0 | 0 | 1156.1719 | 1913.0533 | 2580.1744 | 0.2161 | 0.35758 | 0.48227 | -7.1583 | -11.8445 | -15.9749 | 264 | 14.46 | 14.46 | 14.46 | 4.82 | 0.5 | 220.9782 | 253.6372 | 220.9782 | 156.1474 | 165.7024 | 156.1474 | 0 | 0 | 0 | 1 | 1 | 0.048862 | 0.0054291 | [7 empty] | None | None | None | None
M-066 | Lighting - High Bay HID to T5 | PGE | COM | Electric | COMLighting - High Bay HID to T5 | LF lamp and ballast: LF lamp: High Bay T5, 46 inch, 4 or 6 lamps; LF Ballast: Electronic, Programmed Start, High LO (1); Total Average Fixture Watts = 254 W, >15 feet fixture height | High Bay Lamp (>15 feet fixture height): mixed market average of PSMH HID (pulse-start metal halide, high intensity discharge) lamps and T5 fixtures, Average PSMH Lamp (1 per fixture) or T5 Fixture Wattage = 351 W | High Bay Lamp (>15 feet fixture height): PSMH (pulse-start metal halide, high intensity discharge) lamps, Average PSMH Lamp (1 per fixture) Wattage = 448 W | Lighting | InGen | Ltg_Wired | LinFluor_fixt | High Bay T5 | 0 | 0 | 1 | 0.7 | 4 | NA | 1 | NA | Lamp | RFF | RESTAURANT - FAST-FOOD | New | CZ13 | Fresno Area (CZ13) |  |  |  | 1000 sf | 0.0437 | 0.00437 | 0.04807 | Lamp/1000 sf | 1092.8933 | 1808.3498 | 2438.9587 | 0.18359 | 0.30377 | 0.40971 | 0 | 0 | 0 | 1156.1719 | 1913.0533 | 2580.1744 | 0.22581 | 0.37364 | 0.50394 | -8.6261 | -14.2732 | -19.2505 | 264 | 14.46 | 14.46 | 14.46 | 4.82 | 0.5 | 220.9782 | 253.6372 | 220.9782 | 156.1474 | 165.7024 | 156.1474 | 0 | 0 | 0 | 1 | 1 | 0.048862 | 0.0054291 | [7 empty] | None | None | None | None
M-066 | Lighting - High Bay HID to T5 | SCE | COM | Electric | COMLighting - High Bay HID to T5 | LF lamp and ballast: LF lamp: High Bay T5, 46 inch, 4 or 6 lamps; LF Ballast: Electronic, Programmed Start, High LO (1); Total Average Fixture Watts = 254 W, >15 feet fixture height | High Bay Lamp (>15 feet fixture height): mixed market average of PSMH HID (pulse-start metal halide, high intensity discharge) lamps and T5 fixtures, Average PSMH Lamp (1 per fixture) or T5 Fixture Wattage = 351 W | High Bay Lamp (>15 feet fixture height): PSMH (pulse-start metal halide, high intensity discharge) lamps, Average PSMH Lamp (1 per fixture) Wattage = 448 W | Lighting | InGen | Ltg_Wired | LinFluor_fixt | High Bay T5 | 0 | 0 | 1 | 0.7 | 4 | NA | 1 | NA | Lamp | RSD | RESTAURANT - SIT-DOWN | Existing | CZ06 | Los Angeles Area (CZ06) |  |  |  | 1000 sf | 0.070791 | 0 | 0.070791 | Lamp/1000 sf | 1256.8475 | 1728.7996 | 2181.867 | 0.20818 | 0.28635 | 0.3614 | 0 | 0 | 0 | 1392.21 | 1914.9913 | 2416.8541 | 0.25866 | 0.35579 | 0.44904 | -7.7027 | -10.5951 | -13.3718 | 265 | 14.49 | 14.49 | 14.49 | 4.83 | 0.5 | 220.9782 | 253.6372 | 220.9782 | 156.1474 | 165.7024 | 156.1474 | 0 | 0 | 0 | 1 | 1 | 0.048862 | 0.0054291 | [7 empty] | None | None | None | None
M-066 | Lighting - High Bay HID to T5 | SCE | COM | Electric | COMLighting - High Bay HID to T5 | LF lamp and ballast: LF lamp: High Bay T5, 46 inch, 4 or 6 lamps; LF Ballast: Electronic, Programmed Start, High LO (1); Total Average Fixture Watts = 254 W, >15 feet fixture height | High Bay Lamp (>15 feet fixture height): mixed market average of PSMH HID (pulse-start metal halide, high intensity discharge) lamps and T5 fixtures, Average PSMH Lamp (1 per fixture) or T5 Fixture Wattage = 351 W | High Bay Lamp (>15 feet fixture height): PSMH (pulse-start metal halide, high intensity discharge) lamps, Average PSMH Lamp (1 per fixture) Wattage = 448 W | Lighting | InGen | Ltg_Wired | LinFluor_fixt | High Bay T5 | 0 | 0 | 1 | 0.7 | 4 | NA | 1 | NA | Lamp | RSD | RESTAURANT - SIT-DOWN | New | CZ06 | Los Angeles Area (CZ06) |  |  |  | 1000 sf | 0.070791 | 0 | 0.070791 | Lamp/1000 sf | 1256.8893 | 1728.8571 | 2181.9396 | 0.20818 | 0.28635 | 0.3614 | 0 | 0 | 0 | 1371.3919 | 1886.3559 | 2380.7142 | 0.26283 | 0.36152 | 0.45627 | -9.2901 | -12.7785 | -16.1274 | 265 | 14.49 | 14.49 | 14.49 | 4.83 | 0.5 | 220.9782 | 253.6372 | 220.9782 | 156.1474 | 165.7024 | 156.1474 | 0 | 0 | 0 | 1 | 1 | 0.048862 | 0.0054291 | [7 empty] | None | None | None | None
M-066 | Lighting - High Bay HID to T5 | SCE | COM | Electric | COMLighting - High Bay HID to T5 | LF lamp and ballast: LF lamp: High Bay T5, 46 inch, 4 or 6 lamps; LF Ballast: Electronic, Programmed Start, High LO (1); Total Average Fixture Watts = 254 W, >15 feet fixture height | High Bay Lamp (>15 feet fixture height): mixed market average of PSMH HID (pulse-start metal halide, high intensity discharge) lamps and T5 fixtures, Average PSMH Lamp (1 per fixture) or T5 Fixture Wattage = 351 W | High Bay Lamp (>15 feet fixture height): PSMH (pulse-start metal halide, high intensity discharge) lamps, Average PSMH Lamp (1 per fixture) Wattage = 448 W | Lighting | InGen | Ltg_Wired | LinFluor_fixt | High Bay T5 | 0 | 0 | 1 | 0.7 | 4 | NA | 1 | NA | Lamp | RSD | RESTAURANT - SIT-DOWN | Existing | CZ08 | El Toro Area (CZ08) |  |  |  | 1000 sf | 0.070791 | 0 | 0.070791 | Lamp/1000 sf | 1256.9397 | 1728.9264 | 2182.0271 | 0.20818 | 0.28635 | 0.3614 | 0 | 0 | 0 | 1402.6191 | 1929.309 | 2434.9241 | 0.25086 | 0.34506 | 0.43549 | -6.3495 | -8.7338 | -11.0227 | 265 | 14.49 | 14.49 | 14.49 | 4.83 | 0.5 | 220.9782 | 253.6372 | 220.9782 | 156.1474 | 165.7024 | 156.1474 | 0 | 0 | 0 | 1 | 1 | 0.048862 | 0.0054291 | [7 empty] | None | None | None | None
M-066 | Lighting - High Bay HID to T5 | SCE | COM | Electric | COMLighting - High Bay HID to T5 | LF lamp and ballast: LF lamp: High Bay T5, 46 inch, 4 or 6 lamps; LF Ballast: Electronic, Programmed Start, High LO (1); Total Average Fixture Watts = 254 W, >15 feet fixture height | High Bay Lamp (>15 feet fixture height): mixed market average of PSMH HID (pulse-start metal halide, high intensity discharge) lamps and T5 fixtures, Average PSMH Lamp (1 per fixture) or T5 Fixture Wattage = 351 W | High Bay Lamp (>15 feet fixture height): PSMH (pulse-start metal halide, high intensity discharge) lamps, Average PSMH Lamp (1 per fixture) Wattage = 448 W | Lighting | InGen | Ltg_Wired | LinFluor_fixt | High Bay T5 | 0 | 0 | 1 | 0.7 | 4 | NA | 1 | NA | Lamp | RSD | RESTAURANT - SIT-DOWN | New | CZ08 | El Toro Area (CZ08) |  |  |  | 1000 sf | 0.070791 | 0 | 0.070791 | Lamp/1000 sf | 1256.8811 | 1728.8458 | 2181.9253 | 0.20818 | 0.28635 | 0.3614 | 0 | 0 | 0 | 1389.6077 | 1911.4119 | 2412.3366 | 0.26543 | 0.3651 | 0.46078 | -7.6246 | -10.4877 | -13.2362 | 265 | 14.49 | 14.49 | 14.49 | 4.83 | 0.5 | 220.9782 | 253.6372 | 220.9782 | 156.1474 | 165.7024 | 156.1474 | 0 | 0 | 0 | 1 | 1 | 0.048862 | 0.0054291 | [7 empty] | None | None | None | None
M-066 | Lighting - High Bay HID to T5 | PGE | COM | Electric | COMLighting - High Bay HID to T5 | LF lamp and ballast: LF lamp: High Bay T5, 46 inch, 4 or 6 lamps; LF Ballast: Electronic, Programmed Start, High LO (1); Total Average Fixture Watts = 254 W, >15 feet fixture height | High Bay Lamp (>15 feet fixture height): mixed market average of PSMH HID (pulse-start metal halide, high intensity discharge) lamps and T5 fixtures, Average PSMH Lamp (1 per fixture) or T5 Fixture Wattage = 351 W | High Bay Lamp (>15 feet fixture height): PSMH (pulse-start metal halide, high intensity discharge) lamps, Average PSMH Lamp (1 per fixture) Wattage = 448 W | Lighting | InGen | Ltg_Wired | LinFluor_fixt | High Bay T5 | 0 | 0 | 1 | 0.7 | 4 | NA | 1 | NA | Lamp | RTS | RETAIL - SMALL | Existing | CZ03 | Oakland Area (CZ03) |  |  |  | 1000 sf | 0.23204 | 0.041918 | 0.27396 | Lamp/1000 sf | 763.2635 | 1262.9296 | 1703.3393 | 0.1976 | 0.32695 | 0.44096 | 0 | 0 | 0 | 806.1589 | 1333.9063 | 1799.0669 | 0.23259 | 0.38485 | 0.51906 | -4.5389 | -7.5102 | -10.1292 | 268 | 15 | 15 | 15 | 5 | 0.5 | 220.9782 | 253.6372 | 220.9782 | 156.1474 | 165.7024 | 156.1474 | 0 | 0 | 0 | 1 | 1 | 0.048862 | 0.0054291 | [7 empty] | None | None | None | None
M-066 | Lighting - High Bay HID to T5 | PGE | COM | Electric | COMLighting - High Bay HID to T5 | LF lamp and ballast: LF lamp: High Bay T5, 46 inch, 4 or 6 lamps; LF Ballast: Electronic, Programmed Start, High LO (1); Total Average Fixture Watts = 254 W, >15 feet fixture height | High Bay Lamp (>15 feet fixture height): mixed market average of PSMH HID (pulse-start metal halide, high intensity discharge) lamps and T5 fixtures, Average PSMH Lamp (1 per fixture) or T5 Fixture Wattage = 351 W | High Bay Lamp (>15 feet fixture height): PSMH (pulse-start metal halide, high intensity discharge) lamps, Average PSMH Lamp (1 per fixture) Wattage = 448 W | Lighting | InGen | Ltg_Wired | LinFluor_fixt | High Bay T5 | 0 | 0 | 1 | 0.7 | 4 | NA | 1 | NA | Lamp | RTS | RETAIL - SMALL | New | CZ03 | Oakland Area (CZ03) |  |  |  | 1000 sf | 0.23204 | 0.041918 | 0.27396 | Lamp/1000 sf | 763.2487 | 1262.9052 | 1703.3064 | 0.19758 | 0.32693 | 0.44093 | 0 | 0 | 0 | 774.5448 | 1281.5962 | 1728.5153 | 0.22581 | 0.37364 | 0.50394 | -4.9905 | -8.2575 | -11.1371 | 268 | 15 | 15 | 15 | 5 | 0.5 | 220.9782 | 253.6372 | 220.9782 | 156.1474 | 165.7024 | 156.1474 | 0 | 0 | 0 | 1 | 1 | 0.048862 | 0.0054291 | [7 empty] | None | None | None | None
M-066 | Lighting - High Bay HID to T5 | PGE | COM | Electric | COMLighting - High Bay HID to T5 | LF lamp and ballast: LF lamp: High Bay T5, 46 inch, 4 or 6 lamps; LF Ballast: Electronic, Programmed Start, High LO (1); Total Average Fixture Watts = 254 W, >15 feet fixture height | High Bay Lamp (>15 feet fixture height): mixed market average of PSMH HID (pulse-start metal halide, high intensity discharge) lamps and T5 fixtures, Average PSMH Lamp (1 per fixture) or T5 Fixture Wattage = 351 W | High Bay Lamp (>15 feet fixture height): PSMH (pulse-start metal halide, high intensity discharge) lamps, Average PSMH Lamp (1 per fixture) Wattage = 448 W | Lighting | InGen | Ltg_Wired | LinFluor_fixt | High Bay T5 | 0 | 0 | 1 | 0.7 | 4 | NA | 1 | NA | Lamp | RTS | RETAIL - SMALL | Existing | CZ04 | Sunnyvale Area (CZ04) |  |  |  | 1000 sf | 0.23204 | 0.041918 | 0.27396 | Lamp/1000 sf | 763.2704 | 1262.9411 | 1703.3548 | 0.19758 | 0.32693 | 0.44094 | 0 | 0 | 0 | 821.9659 | 1360.0613 | 1834.3428 | 0.23485 | 0.38859 | 0.5241 | -3.2969 | -5.4552 | -7.3575 | 268 | 15 | 15 | 15 | 5 | 0.5 | 220.9782 | 253.6372 | 220.9782 | 156.1474 | 165.7024 | 156.1474 | 0 | 0 | 0 | 1 | 1 | 0.048862 | 0.0054291 | [7 empty] | None | None | None | None
M-066 | Lighting - High Bay HID to T5 | PGE | COM | Electric | COMLighting - High Bay HID to T5 | LF lamp and ballast: LF lamp: High Bay T5, 46 inch, 4 or 6 lamps; LF Ballast: Electronic, Programmed Start, High LO (1); Total Average Fixture Watts = 254 W, >15 feet fixture height | High Bay Lamp (>15 feet fixture height): mixed market average of PSMH HID (pulse-start metal halide, high intensity discharge) lamps and T5 fixtures, Average PSMH Lamp (1 per fixture) or T5 Fixture Wattage = 351 W | High Bay Lamp (>15 feet fixture height): PSMH (pulse-start metal halide, high intensity discharge) lamps, Average PSMH Lamp (1 per fixture) Wattage = 448 W | Lighting | InGen | Ltg_Wired | LinFluor_fixt | High Bay T5 | 0 | 0 | 1 | 0.7 | 4 | NA | 1 | NA | Lamp | RTS | RETAIL - SMALL | New | CZ04 | Sunnyvale Area (CZ04) |  |  |  | 1000 sf | 0.23204 | 0.041918 | 0.27396 | Lamp/1000 sf | 763.246 | 1262.9007 | 1703.3003 | 0.19758 | 0.32693 | 0.44094 | 0 | 0 | 0 | 812.9333 | 1345.1156 | 1814.1852 | 0.23485 | 0.38859 | 0.5241 | -3.7485 | -6.2025 | -8.3654 | 268 | 15 | 15 | 15 | 5 | 0.5 | 220.9782 | 253.6372 | 220.9782 | 156.1474 | 165.7024 | 156.1474 | 0 | 0 | 0 | 1 | 1 | 0.048862 | 0.0054291 | [7 empty] | None | None | None | None
M-066 | Lighting - High Bay HID to T5 | PGE | COM | Electric | COMLighting - High Bay HID to T5 | LF lamp and ballast: LF lamp: High Bay T5, 46 inch, 4 or 6 lamps; LF Ballast: Electronic, Programmed Start, High LO (1); Total Average Fixture Watts = 254 W, >15 feet fixture height | High Bay Lamp (>15 feet fixture height): mixed market average of PSMH HID (pulse-start metal halide, high intensity discharge) lamps and T5 fixtures, Average PSMH Lamp (1 per fixture) or T5 Fixture Wattage = 351 W | High Bay Lamp (>15 feet fixture height): PSMH (pulse-start metal halide, high intensity discharge) lamps, Average PSMH Lamp (1 per fixture) Wattage = 448 W | Lighting | InGen | Ltg_Wired | LinFluor_fixt | High Bay T5 | 0 | 0 | 1 | 0.7 | 4 | NA | 1 | NA | Lamp | RTS | RETAIL - SMALL | Existing | CZ05 | Santa Maria Area (CZ05) |  |  |  | 1000 sf | 0.23204 | 0.041918 | 0.27396 | Lamp/1000 sf | 763.2336 | 1262.8802 | 1703.2726 | 0.19759 | 0.32694 | 0.44095 | 0 | 0 | 0 | 808.417 | 1337.6427 | 1804.1064 | 0.23033 | 0.38112 | 0.51402 | -3.7711 | -6.2398 | -8.4158 | 268 | 15 | 15 | 15 | 5 | 0.5 | 220.9782 | 253.6372 | 220.9782 | 156.1474 | 165.7024 | 156.1474 | 0 | 0 | 0 | 1 | 1 | 0.048862 | 0.0054291 | [7 empty] | None | None | None | None
M-066 | Lighting - High Bay HID to T5 | PGE | COM | Electric | COMLighting - High Bay HID to T5 | LF lamp and ballast: LF lamp: High Bay T5, 46 inch, 4 or 6 lamps; LF Ballast: Electronic, Programmed Start, High LO (1); Total Average Fixture Watts = 254 W, >15 feet fixture height | High Bay Lamp (>15 feet fixture height): mixed market average of PSMH HID (pulse-start metal halide, high intensity discharge) lamps and T5 fixtures, Average PSMH Lamp (1 per fixture) or T5 Fixture Wattage = 351 W | High Bay Lamp (>15 feet fixture height): PSMH (pulse-start metal halide, high intensity discharge) lamps, Average PSMH Lamp (1 per fixture) Wattage = 448 W | Lighting | InGen | Ltg_Wired | LinFluor_fixt | High Bay T5 | 0 | 0 | 1 | 0.7 | 4 | NA | 1 | NA | Lamp | RTS | RETAIL - SMALL | New | CZ05 | Santa Maria Area (CZ05) |  |  |  | 1000 sf | 0.23204 | 0.041918 | 0.27396 | Lamp/1000 sf | 763.2258 | 1262.8673 | 1703.2552 | 0.19759 | 0.32693 | 0.44094 | 0 | 0 | 0 | 792.61 | 1311.4877 | 1768.8305 | 0.22807 | 0.37738 | 0.50898 | -4.3356 | -7.1739 | -9.6757 | 268 | 15 | 15 | 15 | 5 | 0.5 | 220.9782 | 253.6372 | 220.9782 | 156.1474 | 165.7024 | 156.1474 | 0 | 0 | 0 | 1 | 1 | 0.048862 | 0.0054291 | [7 empty] | None | None | None | None
M-066 | Lighting - High Bay HID to T5 | PGE | COM | Electric | COMLighting - High Bay HID to T5 | LF lamp and ballast: LF lamp: High Bay T5, 46 inch, 4 or 6 lamps; LF Ballast: Electronic, Programmed Start, High LO (1); Total Average Fixture Watts = 254 W, >15 feet fixture height | High Bay Lamp (>15 feet fixture height): mixed market average of PSMH HID (pulse-start metal halide, high intensity discharge) lamps and T5 fixtures, Average PSMH Lamp (1 per fixture) or T5 Fixture Wattage = 351 W | High Bay Lamp (>15 feet fixture height): PSMH (pulse-start metal halide, high intensity discharge) lamps, Average PSMH Lamp (1 per fixture) Wattage = 448 W | Lighting | InGen | Ltg_Wired | LinFluor_fixt | High Bay T5 | 0 | 0 | 1 | 0.7 | 4 | NA | 1 | NA | Lamp | RTS | RETAIL - SMALL | Existing | CZ11 | Red Bluff Area (CZ11) |  |  |  | 1000 sf | 0.23204 | 0.041918 | 0.27396 | Lamp/1000 sf | 763.2758 | 1262.95 | 1703.3667 | 0.19758 | 0.32693 | 0.44094 | 0 | 0 | 0 | 810.6752 | 1341.3791 | 1809.1458 | 0.23485 | 0.38859 | 0.5241 | -4.7195 | -7.8091 | -10.5324 | 268 | 15 | 15 | 15 | 5 | 0.5 | 220.9782 | 253.6372 | 220.9782 | 156.1474 | 165.7024 | 156.1474 | 0 | 0 | 0 | 1 | 1 | 0.048862 | 0.0054291 | [7 empty] | None | None | None | None
M-066 | Lighting - High Bay HID to T5 | PGE | COM | Electric | COMLighting - High Bay HID to T5 | LF lamp and ballast: LF lamp: High Bay T5, 46 inch, 4 or 6 lamps; LF Ballast: Electronic, Programmed Start, High LO (1); Total Average Fixture Watts = 254 W, >15 feet fixture height | High Bay Lamp (>15 feet fixture height): mixed market average of PSMH HID (pulse-start metal halide, high intensity discharge) lamps and T5 fixtures, Average PSMH Lamp (1 per fixture) or T5 Fixture Wattage = 351 W | High Bay Lamp (>15 feet fixture height): PSMH (pulse-start metal halide, high intensity discharge) lamps, Average PSMH Lamp (1 per fixture) Wattage = 448 W | Lighting | InGen | Ltg_Wired | LinFluor_fixt | High Bay T5 | 0 | 0 | 1 | 0.7 | 4 | NA | 1 | NA | Lamp | RTS | RETAIL - SMALL | New | CZ11 | Red Bluff Area (CZ11) |  |  |  | 1000 sf | 0.23204 | 0.041918 | 0.27396 | Lamp/1000 sf | 763.2704 | 1262.9411 | 1703.3548 | 0.19758 | 0.32693 | 0.44093 | 0 | 0 | 0 | 821.9659 | 1360.0613 | 1834.3428 | 0.24162 | 0.3998 | 0.53922 | -4.6969 | -7.7718 | -10.482 | 268 | 15 | 15 | 15 | 5 | 0.5 | 220.9782 | 253.6372 | 220.9782 | 156.1474 | 165.7024 | 156.1474 | 0 | 0 | 0 | 1 | 1 | 0.048862 | 0.0054291 | [7 empty] | None | None | None | None
M-066 | Lighting - High Bay HID to T5 | PGE | COM | Electric | COMLighting - High Bay HID to T5 | LF lamp and ballast: LF lamp: High Bay T5, 46 inch, 4 or 6 lamps; LF Ballast: Electronic, Programmed Start, High LO (1); Total Average Fixture Watts = 254 W, >15 feet fixture height | High Bay Lamp (>15 feet fixture height): mixed market average of PSMH HID (pulse-start metal halide, high intensity discharge) lamps and T5 fixtures, Average PSMH Lamp (1 per fixture) or T5 Fixture Wattage = 351 W | High Bay Lamp (>15 feet fixture height): PSMH (pulse-start metal halide, high intensity discharge) lamps, Average PSMH Lamp (1 per fixture) Wattage = 448 W | Lighting | InGen | Ltg_Wired | LinFluor_fixt | High Bay T5 | 0 | 0 | 1 | 0.7 | 4 | NA | 1 | NA | Lamp | SCN | STORAGE - CONDITIONED | Existing | CZ05 | Santa Maria Area (CZ05) |  |  |  | 1000 sf | 0.0063414 | 0.19479 | 0.20113 | Lamp/1000 sf | 772.2873 | 1277.8608 | 1723.4772 | 0.15807 | 0.26156 | 0.35277 | 0 | 0 | 0 | 704.5422 | 1165.7668 | 1572.2938 | 0.18991 | 0.31423 | 0.42381 | -7.8809 | -13.0401 | -17.5875 | 269 | 15 | 15 | 15 | 5 | 0.5 | 220.9782 | 253.6372 | 220.9782 | 156.1474 | 165.7024 | 156.1474 | 0 | 0 | 0 | 1 | 1 | 0.048862 | 0.0054291 | [7 empty] | None | None | None | None
M-066 | Lighting - High Bay HID to T5 | PGE | COM | Electric | COMLighting - High Bay HID to T5 | LF lamp and ballast: LF lamp: High Bay T5, 46 inch, 4 or 6 lamps; LF Ballast: Electronic, Programmed Start, High LO (1); Total Average Fixture Watts = 254 W, >15 feet fixture height | High Bay Lamp (>15 feet fixture height): mixed market average of PSMH HID (pulse-start metal halide, high intensity discharge) lamps and T5 fixtures, Average PSMH Lamp (1 per fixture) or T5 Fixture Wattage = 351 W | High Bay Lamp (>15 feet fixture height): PSMH (pulse-start metal halide, high intensity discharge) lamps, Average PSMH Lamp (1 per fixture) Wattage = 448 W | Lighting | InGen | Ltg_Wired | LinFluor_fixt | High Bay T5 | 0 | 0 | 1 | 0.7 | 4 | NA | 1 | NA | Lamp | SCN | STORAGE - CONDITIONED | New | CZ05 | Santa Maria Area (CZ05) |  |  |  | 1000 sf | 0.0063414 | 0.19479 | 0.20113 | Lamp/1000 sf | 772.2906 | 1277.8663 | 1723.4847 | 0.15807 | 0.26155 | 0.35276 | 0 | 0 | 0 | 706.8004 | 1169.5033 | 1577.3332 | 0.18968 | 0.31386 | 0.42331 | -8.2648 | -13.6753 | -18.4442 | 269 | 15 | 15 | 15 | 5 | 0.5 | 220.9782 | 253.6372 | 220.9782 | 156.1474 | 165.7024 | 156.1474 | 0 | 0 | 0 | 1 | 1 | 0.048862 | 0.0054291 | [7 empty] | None | None | None | None
M-066 | Lighting - High Bay HID to T5 | PGE | COM | Electric | COMLighting - High Bay HID to T5 | LF lamp and ballast: LF lamp: High Bay T5, 46 inch, 4 or 6 lamps; LF Ballast: Electronic, Programmed Start, High LO (1); Total Average Fixture Watts = 254 W, >15 feet fixture height | High Bay Lamp (>15 feet fixture height): mixed market average of PSMH HID (pulse-start metal halide, high intensity discharge) lamps and T5 fixtures, Average PSMH Lamp (1 per fixture) or T5 Fixture Wattage = 351 W | High Bay Lamp (>15 feet fixture height): PSMH (pulse-start metal halide, high intensity discharge) lamps, Average PSMH Lamp (1 per fixture) Wattage = 448 W | Lighting | InGen | Ltg_Wired | LinFluor_fixt | High Bay T5 | 0 | 0 | 1 | 0.7 | 4 | NA | 1 | NA | Lamp | SCN | STORAGE - CONDITIONED | Existing | CZ11 | Red Bluff Area (CZ11) |  |  |  | 1000 sf | 0.0063414 | 0.19479 | 0.20113 | Lamp/1000 sf | 772.2884 | 1277.8626 | 1723.4797 | 0.15807 | 0.26155 | 0.35275 | 0 | 0 | 0 | 756.4796 | 1251.7048 | 1688.2001 | 0.19352 | 0.32021 | 0.43188 | -6.4809 | -10.7236 | -14.4631 | 269 | 15 | 15 | 15 | 5 | 0.5 | 220.9782 | 253.6372 | 220.9782 | 156.1474 | 165.7024 | 156.1474 | 0 | 0 | 0 | 1 | 1 | 0.048862 | 0.0054291 | [7 empty] | None | None | None | None
M-066 | Lighting - High Bay HID to T5 | PGE | COM | Electric | COMLighting - High Bay HID to T5 | LF lamp and ballast: LF lamp: High Bay T5, 46 inch, 4 or 6 lamps; LF Ballast: Electronic, Programmed Start, High LO (1); Total Average Fixture Watts = 254 W, >15 feet fixture height | High Bay Lamp (>15 feet fixture height): mixed market average of PSMH HID (pulse-start metal halide, high intensity discharge) lamps and T5 fixtures, Average PSMH Lamp (1 per fixture) or T5 Fixture Wattage = 351 W | High Bay Lamp (>15 feet fixture height): PSMH (pulse-start metal halide, high intensity discharge) lamps, Average PSMH Lamp (1 per fixture) Wattage = 448 W | Lighting | InGen | Ltg_Wired | LinFluor_fixt | High Bay T5 | 0 | 0 | 1 | 0.7 | 4 | NA | 1 | NA | Lamp | SCN | STORAGE - CONDITIONED | New | CZ11 | Red Bluff Area (CZ11) |  |  |  | 1000 sf | 0.0063414 | 0.19479 | 0.20113 | Lamp/1000 sf | 772.2852 | 1277.8574 | 1723.4727 | 0.15807 | 0.26155 | 0.35275 | 0 | 0 | 0 | 754.2215 | 1247.9683 | 1683.1607 | 0.18878 | 0.31237 | 0.42129 | -6.7067 | -11.0972 | -14.967 | 269 | 15 | 15 | 15 | 5 | 0.5 | 220.9782 | 253.6372 | 220.9782 | 156.1474 | 165.7024 | 156.1474 | 0 | 0 | 0 | 1 | 1 | 0.048862 | 0.0054291 | [7 empty] | None | None | None | None
M-066 | Lighting - High Bay HID to T5 | PGE | COM | Electric | COMLighting - High Bay HID to T5 | LF lamp and ballast: LF lamp: High Bay T5, 46 inch, 4 or 6 lamps; LF Ballast: Electronic, Programmed Start, High LO (1); Total Average Fixture Watts = 254 W, >15 feet fixture height | High Bay Lamp (>15 feet fixture height): mixed market average of PSMH HID (pulse-start metal halide, high intensity discharge) lamps and T5 fixtures, Average PSMH Lamp (1 per fixture) or T5 Fixture Wattage = 351 W | High Bay Lamp (>15 feet fixture height): PSMH (pulse-start metal halide, high intensity discharge) lamps, Average PSMH Lamp (1 per fixture) Wattage = 448 W | Lighting | InGen | Ltg_Wired | LinFluor_fixt | High Bay T5 | 0 | 0 | 1 | 0.7 | 4 | NA | 1 | NA | Lamp | SCN | STORAGE - CONDITIONED | Existing | CZ12 | Sacramento Area (CZ12) |  |  |  | 1000 sf | 0.0063414 | 0.19479 | 0.20113 | Lamp/1000 sf | 772.2836 | 1277.8548 | 1723.4691 | 0.15806 | 0.26154 | 0.35275 | 0 | 0 | 0 | 758.7378 | 1255.4412 | 1693.2395 | 0.19646 | 0.32507 | 0.43843 | -6.5035 | -10.7609 | -14.5135 | 269 | 15 | 15 | 15 | 5 | 0.5 | 220.9782 | 253.6372 | 220.9782 | 156.1474 | 165.7024 | 156.1474 | 0 | 0 | 0 | 1 | 1 | 0.048862 | 0.0054291 | [7 empty] | None | None | None | None
M-066 | Lighting - High Bay HID to T5 | PGE | COM | Electric | COMLighting - High Bay HID to T5 | LF lamp and ballast: LF lamp: High Bay T5, 46 inch, 4 or 6 lamps; LF Ballast: Electronic, Programmed Start, High LO (1); Total Average Fixture Watts = 254 W, >15 feet fixture height | High Bay Lamp (>15 feet fixture height): mixed market average of PSMH HID (pulse-start metal halide, high intensity discharge) lamps and T5 fixtures, Average PSMH Lamp (1 per fixture) or T5 Fixture Wattage = 351 W | High Bay Lamp (>15 feet fixture height): PSMH (pulse-start metal halide, high intensity discharge) lamps, Average PSMH Lamp (1 per fixture) Wattage = 448 W | Lighting | InGen | Ltg_Wired | LinFluor_fixt | High Bay T5 | 0 | 0 | 1 | 0.7 | 4 | NA | 1 | NA | Lamp | SCN | STORAGE - CONDITIONED | New | CZ12 | Sacramento Area (CZ12) |  |  |  | 1000 sf | 0.0063414 | 0.19479 | 0.20113 | Lamp/1000 sf | 772.2852 | 1277.8574 | 1723.4727 | 0.15807 | 0.26156 | 0.35277 | 0 | 0 | 0 | 754.2215 | 1247.9683 | 1683.1607 | 0.18991 | 0.31423 | 0.42381 | -6.7744 | -11.2093 | -15.1182 | 269 | 15 | 15 | 15 | 5 | 0.5 | 220.9782 | 253.6372 | 220.9782 | 156.1474 | 165.7024 | 156.1474 | 0 | 0 | 0 | 1 | 1 | 0.048862 | 0.0054291 | [7 empty] | None | None | None | None
M-066 | Lighting - High Bay HID to T5 | PGE | COM | Electric | COMLighting - High Bay HID to T5 | LF lamp and ballast: LF lamp: High Bay T5, 46 inch, 4 or 6 lamps; LF Ballast: Electronic, Programmed Start, High LO (1); Total Average Fixture Watts = 254 W, >15 feet fixture height | High Bay Lamp (>15 feet fixture height): mixed market average of PSMH HID (pulse-start metal halide, high intensity discharge) lamps and T5 fixtures, Average PSMH Lamp (1 per fixture) or T5 Fixture Wattage = 351 W | High Bay Lamp (>15 feet fixture height): PSMH (pulse-start metal halide, high intensity discharge) lamps, Average PSMH Lamp (1 per fixture) Wattage = 448 W | Lighting | InGen | Ltg_Wired | LinFluor_fixt | High Bay T5 | 0 | 0 | 1 | 0.7 | 4 | NA | 1 | NA | Lamp | SCN | STORAGE - CONDITIONED | Existing | CZ13 | Fresno Area (CZ13) |  |  |  | 1000 sf | 0.0063414 | 0.19479 | 0.20113 | Lamp/1000 sf | 772.2852 | 1277.8573 | 1723.4725 | 0.15807 | 0.26154 | 0.35275 | 0 | 0 | 0 | 765.5122 | 1266.6505 | 1708.3577 | 0.19262 | 0.31872 | 0.42986 | -5.8034 | -9.6026 | -12.9513 | 269 | 15 | 15 | 15 | 5 | 0.5 | 220.9782 | 253.6372 | 220.9782 | 156.1474 | 165.7024 | 156.1474 | 0 | 0 | 0 | 1 | 1 | 0.048862 | 0.0054291 | [7 empty] | None | None | None | None
M-066 | Lighting - High Bay HID to T5 | PGE | COM | Electric | COMLighting - High Bay HID to T5 | LF lamp and ballast: LF lamp: High Bay T5, 46 inch, 4 or 6 lamps; LF Ballast: Electronic, Programmed Start, High LO (1); Total Average Fixture Watts = 254 W, >15 feet fixture height | High Bay Lamp (>15 feet fixture height): mixed market average of PSMH HID (pulse-start metal halide, high intensity discharge) lamps and T5 fixtures, Average PSMH Lamp (1 per fixture) or T5 Fixture Wattage = 351 W | High Bay Lamp (>15 feet fixture height): PSMH (pulse-start metal halide, high intensity discharge) lamps, Average PSMH Lamp (1 per fixture) Wattage = 448 W | Lighting | InGen | Ltg_Wired | LinFluor_fixt | High Bay T5 | 0 | 0 | 1 | 0.7 | 4 | NA | 1 | NA | Lamp | SCN | STORAGE - CONDITIONED | New | CZ13 | Fresno Area (CZ13) |  |  |  | 1000 sf | 0.0063414 | 0.19479 | 0.20113 | Lamp/1000 sf | 772.2869 | 1277.8601 | 1723.4763 | 0.15807 | 0.26154 | 0.35275 | 0 | 0 | 0 | 749.7052 | 1240.4955 | 1673.0819 | 0.18472 | 0.30564 | 0.41222 | -5.8712 | -9.7147 | -13.1024 | 269 | 15 | 15 | 15 | 5 | 0.5 | 220.9782 | 253.6372 | 220.9782 | 156.1474 | 165.7024 | 156.1474 | 0 | 0 | 0 | 1 | 1 | 0.048862 | 0.0054291 | [7 empty] | None | None | None | None
M-066 | Lighting - High Bay HID to T5 | PGE | COM | Electric | COMLighting - High Bay HID to T5 | LF lamp and ballast: LF lamp: High Bay T5, 46 inch, 4 or 6 lamps; LF Ballast: Electronic, Programmed Start, High LO (1); Total Average Fixture Watts = 254 W, >15 feet fixture height | High Bay Lamp (>15 feet fixture height): mixed market average of PSMH HID (pulse-start metal halide, high intensity discharge) lamps and T5 fixtures, Average PSMH Lamp (1 per fixture) or T5 Fixture Wattage = 351 W | High Bay Lamp (>15 feet fixture height): PSMH (pulse-start metal halide, high intensity discharge) lamps, Average PSMH Lamp (1 per fixture) Wattage = 448 W | Lighting | InGen | Ltg_Wired | LinFluor_fixt | High Bay T5 | 0 | 0 | 1 | 0.7 | 4 | NA | 1 | NA | Lamp | RFF | RESTAURANT - FAST-FOOD | Existing | CZ03 | Oakland Area (CZ03) |  |  |  | 1000 sf | 0.0437 | 0.00437 | 0.04807 | Lamp/1000 sf | 1092.9021 | 1808.3643 | 2438.9783 | 0.18358 | 0.30376 | 0.40969 | 0 | 0 | 0 | 1115.5252 | 1845.7975 | 2489.4652 | 0.21407 | 0.35421 | 0.47774 | -9.7326 | -16.104 | -21.7198 | 264 | 14.46 | 14.46 | 14.46 | 4.82 | 0.5 | 220.9782 | 253.6372 | 220.9782 | 156.1474 | 165.7024 | 156.1474 | 0 | 0 | 0 | 1 | 1 | 0.048862 | 0.0054291 | [7 empty] | None | None | None | None
M-066 | Lighting - High Bay HID to T5 | PGE | COM | Electric | COMLighting - High Bay HID to T5 | LF lamp and ballast: LF lamp: High Bay T5, 46 inch, 4 or 6 lamps; LF Ballast: Electronic, Programmed Start, High LO (1); Total Average Fixture Watts = 254 W, >15 feet fixture height | High Bay Lamp (>15 feet fixture height): mixed market average of PSMH HID (pulse-start metal halide, high intensity discharge) lamps and T5 fixtures, Average PSMH Lamp (1 per fixture) or T5 Fixture Wattage = 351 W | High Bay Lamp (>15 feet fixture height): PSMH (pulse-start metal halide, high intensity discharge) lamps, Average PSMH Lamp (1 per fixture) Wattage = 448 W | Lighting | InGen | Ltg_Wired | LinFluor_fixt | High Bay T5 | 0 | 0 | 1 | 0.7 | 4 | NA | 1 | NA | Lamp | RFF | RESTAURANT - FAST-FOOD | New | CZ03 | Oakland Area (CZ03) |  |  |  | 1000 sf | 0.0437 | 0.00437 | 0.04807 | Lamp/1000 sf | 1092.9431 | 1808.4321 | 2439.0697 | 0.18359 | 0.30377 | 0.4097 | 0 | 0 | 0 | 1081.653 | 1789.751 | 2413.8741 | 0.21746 | 0.35982 | 0.48529 | -11.2682 | -18.6448 | -25.1466 | 264 | 14.46 | 14.46 | 14.46 | 4.82 | 0.5 | 220.9782 | 253.6372 | 220.9782 | 156.1474 | 165.7024 | 156.1474 | 0 | 0 | 0 | 1 | 1 | 0.048862 | 0.0054291 | [7 empty] | None | None | None | None
M-066 | Lighting - High Bay HID to T5 | PGE | COM | Electric | COMLighting - High Bay HID to T5 | LF lamp and ballast: LF lamp: High Bay T5, 46 inch, 4 or 6 lamps; LF Ballast: Electronic, Programmed Start, High LO (1); Total Average Fixture Watts = 254 W, >15 feet fixture height | High Bay Lamp (>15 feet fixture height): mixed market average of PSMH HID (pulse-start metal halide, high intensity discharge) lamps and T5 fixtures, Average PSMH Lamp (1 per fixture) or T5 Fixture Wattage = 351 W | High Bay Lamp (>15 feet fixture height): PSMH (pulse-start metal halide, high intensity discharge) lamps, Average PSMH Lamp (1 per fixture) Wattage = 448 W | Lighting | InGen | Ltg_Wired | LinFluor_fixt | High Bay T5 | 0 | 0 | 1 | 0.7 | 4 | NA | 1 | NA | Lamp | RFF | RESTAURANT - FAST-FOOD | New | CZ04 | Sunnyvale Area (CZ04) |  |  |  | 1000 sf | 0.0437 | 0.00437 | 0.04807 | Lamp/1000 sf | 1092.9349 | 1808.4187 | 2439.0516 | 0.18358 | 0.30376 | 0.40969 | 0 | 0 | 0 | 1126.8159 | 1864.4796 | 2514.6622 | 0.22175 | 0.36692 | 0.49487 | -9.1907 | -15.2073 | -20.5104 | 264 | 14.46 | 14.46 | 14.46 | 4.82 | 0.5 | 220.9782 | 253.6372 | 220.9782 | 156.1474 | 165.7024 | 156.1474 | 0 | 0 | 0 | 1 | 1 | 0.048862 | 0.0054291 | [7 empty] | None | None | None | None
M-066 | Lighting - High Bay HID to T5 | PGE | COM | Electric | COMLighting - High Bay HID to T5 | LF lamp and ballast: LF lamp: High Bay T5, 46 inch, 4 or 6 lamps; LF Ballast: Electronic, Programmed Start, High LO (1); Total Average Fixture Watts = 254 W, >15 feet fixture height | High Bay Lamp (>15 feet fixture height): mixed market average of PSMH HID (pulse-start metal halide, high intensity discharge) lamps and T5 fixtures, Average PSMH Lamp (1 per fixture) or T5 Fixture Wattage = 351 W | High Bay Lamp (>15 feet fixture height): PSMH (pulse-start metal halide, high intensity discharge) lamps, Average PSMH Lamp (1 per fixture) Wattage = 448 W | Lighting | InGen | Ltg_Wired | LinFluor_fixt | High Bay T5 | 0 | 0 | 1 | 0.7 | 4 | NA | 1 | NA | Lamp | RFF | RESTAURANT - FAST-FOOD | Existing | CZ04 | Sunnyvale Area (CZ04) |  |  |  | 1000 sf | 0.0437 | 0.00437 | 0.04807 | Lamp/1000 sf | 1092.9653 | 1808.4688 | 2439.1193 | 0.18358 | 0.30376 | 0.40969 | 0 | 0 | 0 | 1144.8811 | 1894.3711 | 2554.9774 | 0.21498 | 0.35571 | 0.47975 | -7.6325 | -12.6291 | -17.0332 | 264 | 14.46 | 14.46 | 14.46 | 4.82 | 0.5 | 220.9782 | 253.6372 | 220.9782 | 156.1474 | 165.7024 | 156.1474 | 0 | 0 | 0 | 1 | 1 | 0.048862 | 0.0054291 | [7 empty] | None | None | None | None
M-066 | Lighting - High Bay HID to T5 | PGE | COM | Electric | COMLighting - High Bay HID to T5 | LF lamp and ballast: LF lamp: High Bay T5, 46 inch, 4 or 6 lamps; LF Ballast: Electronic, Programmed Start, High LO (1); Total Average Fixture Watts = 254 W, >15 feet fixture height | High Bay Lamp (>15 feet fixture height): mixed market average of PSMH HID (pulse-start metal halide, high intensity discharge) lamps and T5 fixtures, Average PSMH Lamp (1 per fixture) or T5 Fixture Wattage = 351 W | High Bay Lamp (>15 feet fixture height): PSMH (pulse-start metal halide, high intensity discharge) lamps, Average PSMH Lamp (1 per fixture) Wattage = 448 W | Lighting | InGen | Ltg_Wired | LinFluor_fixt | High Bay T5 | 0 | 0 | 1 | 0.7 | 4 | NA | 1 | NA | Lamp | RFF | RESTAURANT - FAST-FOOD | Existing | CZ05 | Santa Maria Area (CZ05) |  |  |  | 1000 sf | 0.0437 | 0.00437 | 0.04807 | Lamp/1000 sf | 1092.9748 | 1808.4846 | 2439.1406 | 0.18359 | 0.30378 | 0.40971 | 0 | 0 | 0 | 1111.0089 | 1838.3246 | 2479.3864 | 0.21159 | 0.3501 | 0.47219 | -9.8681 | -16.3282 | -22.0222 | 264 | 14.46 | 14.46 | 14.46 | 4.82 | 0.5 | 220.9782 | 253.6372 | 220.9782 | 156.1474 | 165.7024 | 156.1474 | 0 | 0 | 0 | 1 | 1 | 0.048862 | 0.0054291 | [7 empty] | None | None | None | None
M-066 | Lighting - High Bay HID to T5 | PGE | COM | Electric | COMLighting - High Bay HID to T5 | LF lamp and ballast: LF lamp: High Bay T5, 46 inch, 4 or 6 lamps; LF Ballast: Electronic, Programmed Start, High LO (1); Total Average Fixture Watts = 254 W, >15 feet fixture height | High Bay Lamp (>15 feet fixture height): mixed market average of PSMH HID (pulse-start metal halide, high intensity discharge) lamps and T5 fixtures, Average PSMH Lamp (1 per fixture) or T5 Fixture Wattage = 351 W | High Bay Lamp (>15 feet fixture height): PSMH (pulse-start metal halide, high intensity discharge) lamps, Average PSMH Lamp (1 per fixture) Wattage = 448 W | Lighting | InGen | Ltg_Wired | LinFluor_fixt | High Bay T5 | 0 | 0 | 1 | 0.7 | 4 | NA | 1 | NA | Lamp | RFF | RESTAURANT - FAST-FOOD | New | CZ05 | Santa Maria Area (CZ05) |  |  |  | 1000 sf | 0.0437 | 0.00437 | 0.04807 | Lamp/1000 sf | 1092.9431 | 1808.4321 | 2439.0697 | 0.18358 | 0.30377 | 0.4097 | 0 | 0 | 0 | 1081.653 | 1789.751 | 2413.8741 | 0.2143 | 0.35459 | 0.47824 | -9.9133 | -16.4029 | -22.123 | 264 | 14.46 | 14.46 | 14.46 | 4.82 | 0.5 | 220.9782 | 253.6372 | 220.9782 | 156.1474 | 165.7024 | 156.1474 | 0 | 0 | 0 | 1 | 1 | 0.048862 | 0.0054291 | [7 empty] | None | None | None | None
M-066 | Lighting - High Bay HID to T5 | PGE | COM | Electric | COMLighting - High Bay HID to T5 | LF lamp and ballast: LF lamp: High Bay T5, 46 inch, 4 or 6 lamps; LF Ballast: Electronic, Programmed Start, High LO (1); Total Average Fixture Watts = 254 W, >15 feet fixture height | High Bay Lamp (>15 feet fixture height): mixed market average of PSMH HID (pulse-start metal halide, high intensity discharge) lamps and T5 fixtures, Average PSMH Lamp (1 per fixture) or T5 Fixture Wattage = 351 W | High Bay Lamp (>15 feet fixture height): PSMH (pulse-start metal halide, high intensity discharge) lamps, Average PSMH Lamp (1 per fixture) Wattage = 448 W | Lighting | InGen | Ltg_Wired | LinFluor_fixt | High Bay T5 | 0 | 0 | 1 | 0.7 | 4 | NA | 1 | NA | Lamp | RFF | RESTAURANT - FAST-FOOD | Existing | CZ11 | Red Bluff Area (CZ11) |  |  |  | 1000 sf | 0.0437 | 0.00437 | 0.04807 | Lamp/1000 sf | 1092.9634 | 1808.4658 | 2439.1152 | 0.18358 | 0.30377 | 0.4097 | 0 | 0 | 0 | 1151.6556 | 1905.5804 | 2570.0956 | 0.21881 | 0.36206 | 0.48832 | -7.5196 | -12.4423 | -16.7812 | 264 | 14.46 | 14.46 | 14.46 | 4.82 | 0.5 | 220.9782 | 253.6372 | 220.9782 | 156.1474 | 165.7024 | 156.1474 | 0 | 0 | 0 | 1 | 1 | 0.048862 | 0.0054291 | [7 empty] | None | None | None | None
M-066 | Lighting - High Bay HID to T5 | PGE | COM | Electric | COMLighting - High Bay HID to T5 | LF lamp and ballast: LF lamp: High Bay T5, 46 inch, 4 or 6 lamps; LF Ballast: Electronic, Programmed Start, High LO (1); Total Average Fixture Watts = 254 W, >15 feet fixture height | High Bay Lamp (>15 feet fixture height): mixed market average of PSMH HID (pulse-start metal halide, high intensity discharge) lamps and T5 fixtures, Average PSMH Lamp (1 per fixture) or T5 Fixture Wattage = 351 W | High Bay Lamp (>15 feet fixture height): PSMH (pulse-start metal halide, high intensity discharge) lamps, Average PSMH Lamp (1 per fixture) Wattage = 448 W | Lighting | InGen | Ltg_Wired | LinFluor_fixt | High Bay T5 | 0 | 0 | 1 | 0.7 | 4 | NA | 1 | NA | Lamp | RFF | RESTAURANT - FAST-FOOD | New | CZ11 | Red Bluff Area (CZ11) |  |  |  | 1000 sf | 0.0437 | 0.00437 | 0.04807 | Lamp/1000 sf | 1092.9634 | 1808.4658 | 2439.1152 | 0.18359 | 0.30377 | 0.40971 | 0 | 0 | 0 | 1151.6556 | 1905.5804 | 2570.0956 | 0.22807 | 0.37738 | 0.50898 | -9.0552 | -14.9831 | -20.208 | 264 | 14.46 | 14.46 | 14.46 | 4.82 | 0.5 | 220.9782 | 253.6372 | 220.9782 | 156.1474 | 165.7024 | 156.1474 | 0 | 0 | 0 | 1 | 1 | 0.048862 | 0.0054291 | [7 empty] | None | None | None | None
M-066 | Lighting - High Bay HID to T5 | PGE | COM | Electric | COMLighting - High Bay HID to T5 | LF lamp and ballast: LF lamp: High Bay T5, 46 inch, 4 or 6 lamps; LF Ballast: Electronic, Programmed Start, High LO (1); Total Average Fixture Watts = 254 W, >15 feet fixture height | High Bay Lamp (>15 feet fixture height): mixed market average of PSMH HID (pulse-start metal halide, high intensity discharge) lamps and T5 fixtures, Average PSMH Lamp (1 per fixture) or T5 Fixture Wattage = 351 W | High Bay Lamp (>15 feet fixture height): PSMH (pulse-start metal halide, high intensity discharge) lamps, Average PSMH Lamp (1 per fixture) Wattage = 448 W | Lighting | InGen | Ltg_Wired | LinFluor_fixt | High Bay T5 | 0 | 0 | 1 | 0.7 | 4 | NA | 1 | NA | Lamp | OFS | OFFICE - SMALL | Existing | CZ01 | Arcata Area (CZ01) |  |  |  | 1000 sf | 0.037174 | 0.048784 | 0.085957 | Lamp/1000 sf | 584.8731 | 967.7571 | 1305.2339 | 0.15671 | 0.25931 | 0.34973 | 0 | 0 | 0 | 589.3767 | 975.2088 | 1315.2842 | 0.18426 | 0.30489 | 0.41122 | -3.7711 | -6.2398 | -8.4158 | 263 | 15 | 15 | 15 | 5 | 0.5 | 220.9782 | 253.6372 | 220.9782 | 156.1474 | 165.7024 | 156.1474 | 0 | 0 | 0 | 1 | 1 | 0.048862 | 0.0054291 | [7 empty] | None | None | None | None
M-066 | Lighting - High Bay HID to T5 | PGE | COM | Electric | COMLighting - High Bay HID to T5 | LF lamp and ballast: LF lamp: High Bay T5, 46 inch, 4 or 6 lamps; LF Ballast: Electronic, Programmed Start, High LO (1); Total Average Fixture Watts = 254 W, >15 feet fixture height | High Bay Lamp (>15 feet fixture height): mixed market average of PSMH HID (pulse-start metal halide, high intensity discharge) lamps and T5 fixtures, Average PSMH Lamp (1 per fixture) or T5 Fixture Wattage = 351 W | High Bay Lamp (>15 feet fixture height): PSMH (pulse-start metal halide, high intensity discharge) lamps, Average PSMH Lamp (1 per fixture) Wattage = 448 W | Lighting | InGen | Ltg_Wired | LinFluor_fixt | High Bay T5 | 0 | 0 | 1 | 0.7 | 4 | NA | 1 | NA | Lamp | OFS | OFFICE - SMALL | New | CZ01 | Arcata Area (CZ01) |  |  |  | 1000 sf | 0.037174 | 0.048784 | 0.085957 | Lamp/1000 sf | 584.8592 | 967.734 | 1305.2028 | 0.15672 | 0.25932 | 0.34975 | 0 | 0 | 0 | 580.3441 | 960.2631 | 1295.1266 | 0.18291 | 0.30265 | 0.40819 | -3.184 | -5.2684 | -7.1056 | 263 | 15 | 15 | 15 | 5 | 0.5 | 220.9782 | 253.6372 | 220.9782 | 156.1474 | 165.7024 | 156.1474 | 0 | 0 | 0 | 1 | 1 | 0.048862 | 0.0054291 | [7 empty] | None | None | None | None
M-066 | Lighting - High Bay HID to T5 | PGE | COM | Electric | COMLighting - High Bay HID to T5 | LF lamp and ballast: LF lamp: High Bay T5, 46 inch, 4 or 6 lamps; LF Ballast: Electronic, Programmed Start, High LO (1); Total Average Fixture Watts = 254 W, >15 feet fixture height | High Bay Lamp (>15 feet fixture height): mixed market average of PSMH HID (pulse-start metal halide, high intensity discharge) lamps and T5 fixtures, Average PSMH Lamp (1 per fixture) or T5 Fixture Wattage = 351 W | High Bay Lamp (>15 feet fixture height): PSMH (pulse-start metal halide, high intensity discharge) lamps, Average PSMH Lamp (1 per fixture) Wattage = 448 W | Lighting | InGen | Ltg_Wired | LinFluor_fixt | High Bay T5 | 0 | 0 | 1 | 0.7 | 4 | NA | 1 | NA | Lamp | OFS | OFFICE - SMALL | Existing | CZ02 | Santa Rosa Area (CZ02) |  |  |  | 1000 sf | 0.037174 | 0.048784 | 0.085957 | Lamp/1000 sf | 584.8349 | 967.6937 | 1305.1485 | 0.15672 | 0.25931 | 0.34973 | 0 | 0 | 0 | 616.4744 | 1020.046 | 1375.7571 | 0.19036 | 0.31498 | 0.42482 | -2.4388 | -4.0353 | -5.4426 | 263 | 15 | 15 | 15 | 5 | 0.5 | 220.9782 | 253.6372 | 220.9782 | 156.1474 | 165.7024 | 156.1474 | 0 | 0 | 0 | 1 | 1 | 0.048862 | 0.0054291 | [7 empty] | None | None | None | None
M-066 | Lighting - High Bay HID to T5 | PGE | COM | Electric | COMLighting - High Bay HID to T5 | LF lamp and ballast: LF lamp: High Bay T5, 46 inch, 4 or 6 lamps; LF Ballast: Electronic, Programmed Start, High LO (1); Total Average Fixture Watts = 254 W, >15 feet fixture height | High Bay Lamp (>15 feet fixture height): mixed market average of PSMH HID (pulse-start metal halide, high intensity discharge) lamps and T5 fixtures, Average PSMH Lamp (1 per fixture) or T5 Fixture Wattage = 351 W | High Bay Lamp (>15 feet fixture height): PSMH (pulse-start metal halide, high intensity discharge) lamps, Average PSMH Lamp (1 per fixture) Wattage = 448 W | Lighting | InGen | Ltg_Wired | LinFluor_fixt | High Bay T5 | 0 | 0 | 1 | 0.7 | 4 | NA | 1 | NA | Lamp | OFS | OFFICE - SMALL | New | CZ02 | Santa Rosa Area (CZ02) |  |  |  | 1000 sf | 0.037174 | 0.048784 | 0.085957 | Lamp/1000 sf | 584.8349 | 967.6937 | 1305.1485 | 0.15671 | 0.2593 | 0.34972 | 0 | 0 | 0 | 616.4744 | 1020.046 | 1375.7571 | 0.19014 | 0.31461 | 0.42432 | -1.6868 | -2.7911 | -3.7644 | 263 | 15 | 15 | 15 | 5 | 0.5 | 220.9782 | 253.6372 | 220.9782 | 156.1474 | 165.7024 | 156.1474 | 0 | 0 | 0 | 1 | 1 | 0.048862 | 0.0054291 | [7 empty] | None | None | None | None
M-066 | Lighting - High Bay HID to T5 | PGE | COM | Electric | COMLighting - High Bay HID to T5 | LF lamp and ballast: LF lamp: High Bay T5, 46 inch, 4 or 6 lamps; LF Ballast: Electronic, Programmed Start, High LO (1); Total Average Fixture Watts = 254 W, >15 feet fixture height | High Bay Lamp (>15 feet fixture height): mixed market average of PSMH HID (pulse-start metal halide, high intensity discharge) lamps and T5 fixtures, Average PSMH Lamp (1 per fixture) or T5 Fixture Wattage = 351 W | High Bay Lamp (>15 feet fixture height): PSMH (pulse-start metal halide, high intensity discharge) lamps, Average PSMH Lamp (1 per fixture) Wattage = 448 W | Lighting | InGen | Ltg_Wired | LinFluor_fixt | High Bay T5 | 0 | 0 | 1 | 0.7 | 4 | NA | 1 | NA | Lamp | OFS | OFFICE - SMALL | Existing | CZ03 | Oakland Area (CZ03) |  |  |  | 1000 sf | 0.037174 | 0.048784 | 0.085957 | Lamp/1000 sf | 584.8349 | 967.6937 | 1305.1485 | 0.15671 | 0.2593 | 0.34973 | 0 | 0 | 0 | 616.4744 | 1020.046 | 1375.7571 | 0.18968 | 0.31386 | 0.42331 | -2.091 | -3.4599 | -4.6665 | 263 | 15 | 15 | 15 | 5 | 0.5 | 220.9782 | 253.6372 | 220.9782 | 156.1474 | 165.7024 | 156.1474 | 0 | 0 | 0 | 1 | 1 | 0.048862 | 0.0054291 | [7 empty] | None | None | None | None
M-066 | Lighting - High Bay HID to T5 | PGE | COM | Electric | COMLighting - High Bay HID to T5 | LF lamp and ballast: LF lamp: High Bay T5, 46 inch, 4 or 6 lamps; LF Ballast: Electronic, Programmed Start, High LO (1); Total Average Fixture Watts = 254 W, >15 feet fixture height | High Bay Lamp (>15 feet fixture height): mixed market average of PSMH HID (pulse-start metal halide, high intensity discharge) lamps and T5 fixtures, Average PSMH Lamp (1 per fixture) or T5 Fixture Wattage = 351 W | High Bay Lamp (>15 feet fixture height): PSMH (pulse-start metal halide, high intensity discharge) lamps, Average PSMH Lamp (1 per fixture) Wattage = 448 W | Lighting | InGen | Ltg_Wired | LinFluor_fixt | High Bay T5 | 0 | 0 | 1 | 0.7 | 4 | NA | 1 | NA | Lamp | OFS | OFFICE - SMALL | New | CZ03 | Oakland Area (CZ03) |  |  |  | 1000 sf | 0.037174 | 0.048784 | 0.085957 | Lamp/1000 sf | 584.866 | 967.7453 | 1305.218 | 0.15671 | 0.2593 | 0.34973 | 0 | 0 | 0 | 607.4419 | 1005.1002 | 1355.5995 | 0.18968 | 0.31386 | 0.42331 | -1.8743 | -3.1012 | -4.1827 | 263 | 15 | 15 | 15 | 5 | 0.5 | 220.9782 | 253.6372 | 220.9782 | 156.1474 | 165.7024 | 156.1474 | 0 | 0 | 0 | 1 | 1 | 0.048862 | 0.0054291 | [7 empty] | None | None | None | None
M-066 | Lighting - High Bay HID to T5 | PGE | COM | Electric | COMLighting - High Bay HID to T5 | LF lamp and ballast: LF lamp: High Bay T5, 46 inch, 4 or 6 lamps; LF Ballast: Electronic, Programmed Start, High LO (1); Total Average Fixture Watts = 254 W, >15 feet fixture height | High Bay Lamp (>15 feet fixture height): mixed market average of PSMH HID (pulse-start metal halide, high intensity discharge) lamps and T5 fixtures, Average PSMH Lamp (1 per fixture) or T5 Fixture Wattage = 351 W | High Bay Lamp (>15 feet fixture height): PSMH (pulse-start metal halide, high intensity discharge) lamps, Average PSMH Lamp (1 per fixture) Wattage = 448 W | Lighting | InGen | Ltg_Wired | LinFluor_fixt | High Bay T5 | 0 | 0 | 1 | 0.7 | 4 | NA | 1 | NA | Lamp | OFS | OFFICE - SMALL | Existing | CZ04 | Sunnyvale Area (CZ04) |  |  |  | 1000 sf | 0.037174 | 0.048784 | 0.085957 | Lamp/1000 sf | 584.8381 | 967.699 | 1305.1557 | 0.15671 | 0.2593 | 0.34972 | 0 | 0 | 0 | 627.7652 | 1038.7281 | 1400.9541 | 0.19127 | 0.31648 | 0.42684 | -1.6643 | -2.7538 | -3.714 | 263 | 15 | 15 | 15 | 5 | 0.5 | 220.9782 | 253.6372 | 220.9782 | 156.1474 | 165.7024 | 156.1474 | 0 | 0 | 0 | 1 | 1 | 0.048862 | 0.0054291 | [7 empty] | None | None | None | None
M-066 | Lighting - High Bay HID to T5 | PGE | COM | Electric | COMLighting - High Bay HID to T5 | LF lamp and ballast: LF lamp: High Bay T5, 46 inch, 4 or 6 lamps; LF Ballast: Electronic, Programmed Start, High LO (1); Total Average Fixture Watts = 254 W, >15 feet fixture height | High Bay Lamp (>15 feet fixture height): mixed market average of PSMH HID (pulse-start metal halide, high intensity discharge) lamps and T5 fixtures, Average PSMH Lamp (1 per fixture) or T5 Fixture Wattage = 351 W | High Bay Lamp (>15 feet fixture height): PSMH (pulse-start metal halide, high intensity discharge) lamps, Average PSMH Lamp (1 per fixture) Wattage = 448 W | Lighting | InGen | Ltg_Wired | LinFluor_fixt | High Bay T5 | 0 | 0 | 1 | 0.7 | 4 | NA | 1 | NA | Lamp | OFS | OFFICE - SMALL | New | CZ04 | Sunnyvale Area (CZ04) |  |  |  | 1000 sf | 0.037174 | 0.048784 | 0.085957 | Lamp/1000 sf | 584.8593 | 967.7342 | 1305.2031 | 0.15671 | 0.25931 | 0.34973 | 0 | 0 | 0 | 625.507 | 1034.9917 | 1395.9147 | 0.19307 | 0.31946 | 0.43087 | -1.3413 | -2.2194 | -2.9934 | 263 | 15 | 15 | 15 | 5 | 0.5 | 220.9782 | 253.6372 | 220.9782 | 156.1474 | 165.7024 | 156.1474 | 0 | 0 | 0 | 1 | 1 | 0.048862 | 0.0054291 | [7 empty] | None | None | None | None
M-066 | Lighting - High Bay HID to T5 | PGE | COM | Electric | COMLighting - High Bay HID to T5 | LF lamp and ballast: LF lamp: High Bay T5, 46 inch, 4 or 6 lamps; LF Ballast: Electronic, Programmed Start, High LO (1); Total Average Fixture Watts = 254 W, >15 feet fixture height | High Bay Lamp (>15 feet fixture height): mixed market average of PSMH HID (pulse-start metal halide, high intensity discharge) lamps and T5 fixtures, Average PSMH Lamp (1 per fixture) or T5 Fixture Wattage = 351 W | High Bay Lamp (>15 feet fixture height): PSMH (pulse-start metal halide, high intensity discharge) lamps, Average PSMH Lamp (1 per fixture) Wattage = 448 W | Lighting | InGen | Ltg_Wired | LinFluor_fixt | High Bay T5 | 0 | 0 | 1 | 0.7 | 4 | NA | 1 | NA | Lamp | OFS | OFFICE - SMALL | Existing | CZ05 | Santa Maria Area (CZ05) |  |  |  | 1000 sf | 0.037174 | 0.048784 | 0.085957 | Lamp/1000 sf | 584.8687 | 967.7497 | 1305.224 | 0.15672 | 0.25932 | 0.34975 | 0 | 0 | 0 | 618.7326 | 1023.7824 | 1380.7965 | 0.18675 | 0.309 | 0.41676 | -1.7049 | -2.821 | -3.8047 | 263 | 15 | 15 | 15 | 5 | 0.5 | 220.9782 | 253.6372 | 220.9782 | 156.1474 | 165.7024 | 156.1474 | 0 | 0 | 0 | 1 | 1 | 0.048862 | 0.0054291 | [7 empty] | None | None | None | None
M-066 | Lighting - High Bay HID to T5 | PGE | COM | Electric | COMLighting - High Bay HID to T5 | LF lamp and ballast: LF lamp: High Bay T5, 46 inch, 4 or 6 lamps; LF Ballast: Electronic, Programmed Start, High LO (1); Total Average Fixture Watts = 254 W, >15 feet fixture height | High Bay Lamp (>15 feet fixture height): mixed market average of PSMH HID (pulse-start metal halide, high intensity discharge) lamps and T5 fixtures, Average PSMH Lamp (1 per fixture) or T5 Fixture Wattage = 351 W | High Bay Lamp (>15 feet fixture height): PSMH (pulse-start metal halide, high intensity discharge) lamps, Average PSMH Lamp (1 per fixture) Wattage = 448 W | Lighting | InGen | Ltg_Wired | LinFluor_fixt | High Bay T5 | 0 | 0 | 1 | 0.7 | 4 | NA | 1 | NA | Lamp | OFS | OFFICE - SMALL | New | CZ05 | Santa Maria Area (CZ05) |  |  |  | 1000 sf | 0.037174 | 0.048784 | 0.085957 | Lamp/1000 sf | 584.8783 | 967.7656 | 1305.2454 | 0.15672 | 0.25932 | 0.34975 | 0 | 0 | 0 | 611.9581 | 1012.5731 | 1365.6783 | 0.18675 | 0.309 | 0.41676 | -1.4362 | -2.3764 | -3.2051 | 263 | 15 | 15 | 15 | 5 | 0.5 | 220.9782 | 253.6372 | 220.9782 | 156.1474 | 165.7024 | 156.1474 | 0 | 0 | 0 | 1 | 1 | 0.048862 | 0.0054291 | [7 empty] | None | None | None | None
M-066 | Lighting - High Bay HID to T5 | PGE | COM | Electric | COMLighting - High Bay HID to T5 | LF lamp and ballast: LF lamp: High Bay T5, 46 inch, 4 or 6 lamps; LF Ballast: Electronic, Programmed Start, High LO (1); Total Average Fixture Watts = 254 W, >15 feet fixture height | High Bay Lamp (>15 feet fixture height): mixed market average of PSMH HID (pulse-start metal halide, high intensity discharge) lamps and T5 fixtures, Average PSMH Lamp (1 per fixture) or T5 Fixture Wattage = 351 W | High Bay Lamp (>15 feet fixture height): PSMH (pulse-start metal halide, high intensity discharge) lamps, Average PSMH Lamp (1 per fixture) Wattage = 448 W | Lighting | InGen | Ltg_Wired | LinFluor_fixt | High Bay T5 | 0 | 0 | 1 | 0.7 | 4 | NA | 1 | NA | Lamp | OFS | OFFICE - SMALL | Existing | CZ11 | Red Bluff Area (CZ11) |  |  |  | 1000 sf | 0.037174 | 0.048784 | 0.085957 | Lamp/1000 sf | 584.8381 | 967.699 | 1305.1557 | 0.15671 | 0.2593 | 0.34972 | 0 | 0 | 0 | 627.7652 | 1038.7281 | 1400.9541 | 0.19127 | 0.31648 | 0.42684 | -2.5743 | -4.2595 | -5.7449 | 263 | 15 | 15 | 15 | 5 | 0.5 | 220.9782 | 253.6372 | 220.9782 | 156.1474 | 165.7024 | 156.1474 | 0 | 0 | 0 | 1 | 1 | 0.048862 | 0.0054291 | [7 empty] | None | None | None | None
M-066 | Lighting - High Bay HID to T5 | PGE | COM | Electric | COMLighting - High Bay HID to T5 | LF lamp and ballast: LF lamp: High Bay T5, 46 inch, 4 or 6 lamps; LF Ballast: Electronic, Programmed Start, High LO (1); Total Average Fixture Watts = 254 W, >15 feet fixture height | High Bay Lamp (>15 feet fixture height): mixed market average of PSMH HID (pulse-start metal halide, high intensity discharge) lamps and T5 fixtures, Average PSMH Lamp (1 per fixture) or T5 Fixture Wattage = 351 W | High Bay Lamp (>15 feet fixture height): PSMH (pulse-start metal halide, high intensity discharge) lamps, Average PSMH Lamp (1 per fixture) Wattage = 448 W | Lighting | InGen | Ltg_Wired | LinFluor_fixt | High Bay T5 | 0 | 0 | 1 | 0.7 | 4 | NA | 1 | NA | Lamp | OFS | OFFICE - SMALL | New | CZ11 | Red Bluff Area (CZ11) |  |  |  | 1000 sf | 0.037174 | 0.048784 | 0.085957 | Lamp/1000 sf | 584.8713 | 967.754 | 1305.2298 | 0.15672 | 0.25931 | 0.34974 | 0 | 0 | 0 | 630.0233 | 1042.4646 | 1405.9935 | 0.19646 | 0.32507 | 0.43843 | -1.9217 | -3.1797 | -4.2885 | 263 | 15 | 15 | 15 | 5 | 0.5 | 220.9782 | 253.6372 | 220.9782 | 156.1474 | 165.7024 | 156.1474 | 0 | 0 | 0 | 1 | 1 | 0.048862 | 0.0054291 | [7 empty] | None | None | None | None
M-066 | Lighting - High Bay HID to T5 | PGE | COM | Electric | COMLighting - High Bay HID to T5 | LF lamp and ballast: LF lamp: High Bay T5, 46 inch, 4 or 6 lamps; LF Ballast: Electronic, Programmed Start, High LO (1); Total Average Fixture Watts = 254 W, >15 feet fixture height | High Bay Lamp (>15 feet fixture height): mixed market average of PSMH HID (pulse-start metal halide, high intensity discharge) lamps and T5 fixtures, Average PSMH Lamp (1 per fixture) or T5 Fixture Wattage = 351 W | High Bay Lamp (>15 feet fixture height): PSMH (pulse-start metal halide, high intensity discharge) lamps, Average PSMH Lamp (1 per fixture) Wattage = 448 W | Lighting | InGen | Ltg_Wired | LinFluor_fixt | High Bay T5 | 0 | 0 | 1 | 0.7 | 4 | NA | 1 | NA | Lamp | OFS | OFFICE - SMALL | Existing | CZ12 | Sacramento Area (CZ12) |  |  |  | 1000 sf | 0.037174 | 0.048784 | 0.085957 | Lamp/1000 sf | 584.8807 | 967.7696 | 1305.2508 | 0.15671 | 0.2593 | 0.34973 | 0 | 0 | 0 | 623.2489 | 1031.2553 | 1390.8753 | 0.19081 | 0.31573 | 0.42583 | -2.5065 | -4.1474 | -5.5937 | 263 | 15 | 15 | 15 | 5 | 0.5 | 220.9782 | 253.6372 | 220.9782 | 156.1474 | 165.7024 | 156.1474 | 0 | 0 | 0 | 1 | 1 | 0.048862 | 0.0054291 | [7 empty] | None | None | None | None
M-066 | Lighting - High Bay HID to T5 | PGE | COM | Electric | COMLighting - High Bay HID to T5 | LF lamp and ballast: LF lamp: High Bay T5, 46 inch, 4 or 6 lamps; LF Ballast: Electronic, Programmed Start, High LO (1); Total Average Fixture Watts = 254 W, >15 feet fixture height | High Bay Lamp (>15 feet fixture height): mixed market average of PSMH HID (pulse-start metal halide, high intensity discharge) lamps and T5 fixtures, Average PSMH Lamp (1 per fixture) or T5 Fixture Wattage = 351 W | High Bay Lamp (>15 feet fixture height): PSMH (pulse-start metal halide, high intensity discharge) lamps, Average PSMH Lamp (1 per fixture) Wattage = 448 W | Lighting | InGen | Ltg_Wired | LinFluor_fixt | High Bay T5 | 0 | 0 | 1 | 0.7 | 4 | NA | 1 | NA | Lamp | OFS | OFFICE - SMALL | New | CZ12 | Sacramento Area (CZ12) |  |  |  | 1000 sf | 0.037174 | 0.048784 | 0.085957 | Lamp/1000 sf | 584.8593 | 967.7342 | 1305.2031 | 0.15672 | 0.25932 | 0.34974 | 0 | 0 | 0 | 625.507 | 1034.9917 | 1395.9147 | 0.19443 | 0.32171 | 0.43389 | -1.8562 | -3.0713 | -4.1424 | 263 | 15 | 15 | 15 | 5 | 0.5 | 220.9782 | 253.6372 | 220.9782 | 156.1474 | 165.7024 | 156.1474 | 0 | 0 | 0 | 1 | 1 | 0.048862 | 0.0054291 | [7 empty] | None | None | None | None
M-066 | Lighting - High Bay HID to T5 | PGE | COM | Electric | COMLighting - High Bay HID to T5 | LF lamp and ballast: LF lamp: High Bay T5, 46 inch, 4 or 6 lamps; LF Ballast: Electronic, Programmed Start, High LO (1); Total Average Fixture Watts = 254 W, >15 feet fixture height | High Bay Lamp (>15 feet fixture height): mixed market average of PSMH HID (pulse-start metal halide, high intensity discharge) lamps and T5 fixtures, Average PSMH Lamp (1 per fixture) or T5 Fixture Wattage = 351 W | High Bay Lamp (>15 feet fixture height): PSMH (pulse-start metal halide, high intensity discharge) lamps, Average PSMH Lamp (1 per fixture) Wattage = 448 W | Lighting | InGen | Ltg_Wired | LinFluor_fixt | High Bay T5 | 0 | 0 | 1 | 0.7 | 4 | NA | 1 | NA | Lamp | OFS | OFFICE - SMALL | Existing | CZ13 | Fresno Area (CZ13) |  |  |  | 1000 sf | 0.037174 | 0.048784 | 0.085957 | Lamp/1000 sf | 584.8713 | 967.754 | 1305.2298 | 0.15671 | 0.25931 | 0.34973 | 0 | 0 | 0 | 630.0233 | 1042.4646 | 1405.9935 | 0.18923 | 0.31311 | 0.4223 | -2.3485 | -3.8859 | -5.241 | 263 | 15 | 15 | 15 | 5 | 0.5 | 220.9782 | 253.6372 | 220.9782 | 156.1474 | 165.7024 | 156.1474 | 0 | 0 | 0 | 1 | 1 | 0.048862 | 0.0054291 | [7 empty] | None | None | None | None
M-066 | Lighting - High Bay HID to T5 | PGE | COM | Electric | COMLighting - High Bay HID to T5 | LF lamp and ballast: LF lamp: High Bay T5, 46 inch, 4 or 6 lamps; LF Ballast: Electronic, Programmed Start, High LO (1); Total Average Fixture Watts = 254 W, >15 feet fixture height | High Bay Lamp (>15 feet fixture height): mixed market average of PSMH HID (pulse-start metal halide, high intensity discharge) lamps and T5 fixtures, Average PSMH Lamp (1 per fixture) or T5 Fixture Wattage = 351 W | High Bay Lamp (>15 feet fixture height): PSMH (pulse-start metal halide, high intensity discharge) lamps, Average PSMH Lamp (1 per fixture) Wattage = 448 W | Lighting | InGen | Ltg_Wired | LinFluor_fixt | High Bay T5 | 0 | 0 | 1 | 0.7 | 4 | NA | 1 | NA | Lamp | OFS | OFFICE - SMALL | New | CZ13 | Fresno Area (CZ13) |  |  |  | 1000 sf | 0.037174 | 0.048784 | 0.085957 | Lamp/1000 sf | 584.8501 | 967.719 | 1305.1826 | 0.15672 | 0.25932 | 0.34974 | 0 | 0 | 0 | 632.2815 | 1046.201 | 1411.0329 | 0.19443 | 0.32171 | 0.43389 | -1.7817 | -2.948 | -3.9761 | 263 | 15 | 15 | 15 | 5 | 0.5 | 220.9782 | 253.6372 | 220.9782 | 156.1474 | 165.7024 | 156.1474 | 0 | 0 | 0 | 1 | 1 | 0.048862 | 0.0054291 | [7 empty] | None | None | None | None
M-066 | Lighting - High Bay HID to T5 | PGE | COM | Electric | COMLighting - High Bay HID to T5 | LF lamp and ballast: LF lamp: High Bay T5, 46 inch, 4 or 6 lamps; LF Ballast: Electronic, Programmed Start, High LO (1); Total Average Fixture Watts = 254 W, >15 feet fixture height | High Bay Lamp (>15 feet fixture height): mixed market average of PSMH HID (pulse-start metal halide, high intensity discharge) lamps and T5 fixtures, Average PSMH Lamp (1 per fixture) or T5 Fixture Wattage = 351 W | High Bay Lamp (>15 feet fixture height): PSMH (pulse-start metal halide, high intensity discharge) lamps, Average PSMH Lamp (1 per fixture) Wattage = 448 W | Lighting | InGen | Ltg_Wired | LinFluor_fixt | High Bay T5 | 0 | 0 | 1 | 0.7 | 4 | NA | 1 | NA | Lamp | OFS | OFFICE - SMALL | Existing | CZ16 | Mount Shasta Area (CZ16) |  |  |  | 1000 sf | 0.037174 | 0.048784 | 0.085957 | Lamp/1000 sf | 584.8598 | 967.735 | 1305.2041 | 0.15672 | 0.25931 | 0.34974 | 0 | 0 | 0 | 582.6022 | 963.9995 | 1300.166 | 0.1872 | 0.30975 | 0.41777 | -4.6969 | -7.7718 | -10.482 | 263 | 15 | 15 | 15 | 5 | 0.5 | 220.9782 | 253.6372 | 220.9782 | 156.1474 | 165.7024 | 156.1474 | 0 | 0 | 0 | 1 | 1 | 0.048862 | 0.0054291 | [7 empty] | None | None | None | None
M-066 | Lighting - High Bay HID to T5 | PGE | COM | Electric | COMLighting - High Bay HID to T5 | LF lamp and ballast: LF lamp: High Bay T5, 46 inch, 4 or 6 lamps; LF Ballast: Electronic, Programmed Start, High LO (1); Total Average Fixture Watts = 254 W, >15 feet fixture height | High Bay Lamp (>15 feet fixture height): mixed market average of PSMH HID (pulse-start metal halide, high intensity discharge) lamps and T5 fixtures, Average PSMH Lamp (1 per fixture) or T5 Fixture Wattage = 351 W | High Bay Lamp (>15 feet fixture height): PSMH (pulse-start metal halide, high intensity discharge) lamps, Average PSMH Lamp (1 per fixture) Wattage = 448 W | Lighting | InGen | Ltg_Wired | LinFluor_fixt | High Bay T5 | 0 | 0 | 1 | 0.7 | 4 | NA | 1 | NA | Lamp | OFS | OFFICE - SMALL | New | CZ16 | Mount Shasta Area (CZ16) |  |  |  | 1000 sf | 0.037174 | 0.048784 | 0.085957 | Lamp/1000 sf | 584.8604 | 967.7359 | 1305.2054 | 0.15671 | 0.2593 | 0.34973 | 0 | 0 | 0 | 584.8604 | 967.7359 | 1305.2054 | 0.18856 | 0.31199 | 0.42079 | -4.1776 | -6.9124 | -9.3229 | 263 | 15 | 15 | 15 | 5 | 0.5 | 220.9782 | 253.6372 | 220.9782 | 156.1474 | 165.7024 | 156.1474 | 0 | 0 | 0 | 1 | 1 | 0.048862 | 0.0054291 | [7 empty] | None | None | None | None
M-066 | Lighting - High Bay HID to T5 | SCE | COM | Electric | COMLighting - High Bay HID to T5 | LF lamp and ballast: LF lamp: High Bay T5, 46 inch, 4 or 6 lamps; LF Ballast: Electronic, Programmed Start, High LO (1); Total Average Fixture Watts = 254 W, >15 feet fixture height | High Bay Lamp (>15 feet fixture height): mixed market average of PSMH HID (pulse-start metal halide, high intensity discharge) lamps and T5 fixtures, Average PSMH Lamp (1 per fixture) or T5 Fixture Wattage = 351 W | High Bay Lamp (>15 feet fixture height): PSMH (pulse-start metal halide, high intensity discharge) lamps, Average PSMH Lamp (1 per fixture) Wattage = 448 W | Lighting | InGen | Ltg_Wired | LinFluor_fixt | High Bay T5 | 0 | 0 | 1 | 0.7 | 4 | NA | 1 | NA | Lamp | OFS | OFFICE - SMALL | Existing | CZ05 | Santa Maria Area (CZ05) |  |  |  | 1000 sf | 0.02794 | 0.014591 | 0.042531 | Lamp/1000 sf | 673.9773 | 927.0589 | 1170.0137 | 0.1806 | 0.24842 | 0.31352 | 0 | 0 | 0 | 741.6446 | 1020.1356 | 1287.483 | 0.22588 | 0.31069 | 0.39212 | -2.1052 | -2.8958 | -3.6546 | 263 | 15 | 15 | 15 | 5 | 0.5 | 220.9782 | 253.6372 | 220.9782 | 156.1474 | 165.7024 | 156.1474 | 0 | 0 | 0 | 1 | 1 | 0.048862 | 0.0054291 | [7 empty] | None | None | None | None
M-066 | Lighting - High Bay HID to T5 | SCE | COM | Electric | COMLighting - High Bay HID to T5 | LF lamp and ballast: LF lamp: High Bay T5, 46 inch, 4 or 6 lamps; LF Ballast: Electronic, Programmed Start, High LO (1); Total Average Fixture Watts = 254 W, >15 feet fixture height | High Bay Lamp (>15 feet fixture height): mixed market average of PSMH HID (pulse-start metal halide, high intensity discharge) lamps and T5 fixtures, Average PSMH Lamp (1 per fixture) or T5 Fixture Wattage = 351 W | High Bay Lamp (>15 feet fixture height): PSMH (pulse-start metal halide, high intensity discharge) lamps, Average PSMH Lamp (1 per fixture) Wattage = 448 W | Lighting | InGen | Ltg_Wired | LinFluor_fixt | High Bay T5 | 0 | 0 | 1 | 0.7 | 4 | NA | 1 | NA | Lamp | OFS | OFFICE - SMALL | New | CZ05 | Santa Maria Area (CZ05) |  |  |  | 1000 sf | 0.02794 | 0.014591 | 0.042531 | Lamp/1000 sf | 673.9954 | 927.0838 | 1170.0451 | 0.18059 | 0.24841 | 0.31351 | 0 | 0 | 0 | 713.0197 | 980.7619 | 1237.7907 | 0.22301 | 0.30676 | 0.38715 | -1.7201 | -2.366 | -2.9861 | 263 | 15 | 15 | 15 | 5 | 0.5 | 220.9782 | 253.6372 | 220.9782 | 156.1474 | 165.7024 | 156.1474 | 0 | 0 | 0 | 1 | 1 | 0.048862 | 0.0054291 | [7 empty] | None | None | None | None
M-066 | Lighting - High Bay HID to T5 | SCE | COM | Electric | COMLighting - High Bay HID to T5 | LF lamp and ballast: LF lamp: High Bay T5, 46 inch, 4 or 6 lamps; LF Ballast: Electronic, Programmed Start, High LO (1); Total Average Fixture Watts = 254 W, >15 feet fixture height | High Bay Lamp (>15 feet fixture height): mixed market average of PSMH HID (pulse-start metal halide, high intensity discharge) lamps and T5 fixtures, Average PSMH Lamp (1 per fixture) or T5 Fixture Wattage = 351 W | High Bay Lamp (>15 feet fixture height): PSMH (pulse-start metal halide, high intensity discharge) lamps, Average PSMH Lamp (1 per fixture) Wattage = 448 W | Lighting | InGen | Ltg_Wired | LinFluor_fixt | High Bay T5 | 0 | 0 | 1 | 0.7 | 4 | NA | 1 | NA | Lamp | OFS | OFFICE - SMALL | Existing | CZ06 | Los Angeles Area (CZ06) |  |  |  | 1000 sf | 0.02794 | 0.014591 | 0.042531 | Lamp/1000 sf | 673.9736 | 927.0538 | 1170.0072 | 0.18059 | 0.24841 | 0.31351 | 0 | 0 | 0 | 775.474 | 1066.6681 | 1346.2103 | 0.22874 | 0.31463 | 0.39709 | -1.0253 | -1.4103 | -1.7799 | 263 | 15 | 15 | 15 | 5 | 0.5 | 220.9782 | 253.6372 | 220.9782 | 156.1474 | 165.7024 | 156.1474 | 0 | 0 | 0 | 1 | 1 | 0.048862 | 0.0054291 | [7 empty] | None | None | None | None
M-066 | Lighting - High Bay HID to T5 | SCE | COM | Electric | COMLighting - High Bay HID to T5 | LF lamp and ballast: LF lamp: High Bay T5, 46 inch, 4 or 6 lamps; LF Ballast: Electronic, Programmed Start, High LO (1); Total Average Fixture Watts = 254 W, >15 feet fixture height | High Bay Lamp (>15 feet fixture height): mixed market average of PSMH HID (pulse-start metal halide, high intensity discharge) lamps and T5 fixtures, Average PSMH Lamp (1 per fixture) or T5 Fixture Wattage = 351 W | High Bay Lamp (>15 feet fixture height): PSMH (pulse-start metal halide, high intensity discharge) lamps, Average PSMH Lamp (1 per fixture) Wattage = 448 W | Lighting | InGen | Ltg_Wired | LinFluor_fixt | High Bay T5 | 0 | 0 | 1 | 0.7 | 4 | NA | 1 | NA | Lamp | OFS | OFFICE - SMALL | New | CZ06 | Los Angeles Area (CZ06) |  |  |  | 1000 sf | 0.02794 | 0.014591 | 0.042531 | Lamp/1000 sf | 674.004 | 927.0956 | 1170.06 | 0.1806 | 0.24841 | 0.31351 | 0 | 0 | 0 | 752.0536 | 1034.4533 | 1305.553 | 0.2251 | 0.30962 | 0.39076 | -0.6896 | -0.94855 | -1.1971 | 263 | 15 | 15 | 15 | 5 | 0.5 | 220.9782 | 253.6372 | 220.9782 | 156.1474 | 165.7024 | 156.1474 | 0 | 0 | 0 | 1 | 1 | 0.048862 | 0.0054291 | [7 empty] | None | None | None | None
M-066 | Lighting - High Bay HID to T5 | SCE | COM | Electric | COMLighting - High Bay HID to T5 | LF lamp and ballast: LF lamp: High Bay T5, 46 inch, 4 or 6 lamps; LF Ballast: Electronic, Programmed Start, High LO (1); Total Average Fixture Watts = 254 W, >15 feet fixture height | High Bay Lamp (>15 feet fixture height): mixed market average of PSMH HID (pulse-start metal halide, high intensity discharge) lamps and T5 fixtures, Average PSMH Lamp (1 per fixture) or T5 Fixture Wattage = 351 W | High Bay Lamp (>15 feet fixture height): PSMH (pulse-start metal halide, high intensity discharge) lamps, Average PSMH Lamp (1 per fixture) Wattage = 448 W | Lighting | InGen | Ltg_Wired | LinFluor_fixt | High Bay T5 | 0 | 0 | 1 | 0.7 | 4 | NA | 1 | NA | Lamp | OFS | OFFICE - SMALL | Existing | CZ08 | El Toro Area (CZ08) |  |  |  | 1000 sf | 0.02794 | 0.014591 | 0.042531 | Lamp/1000 sf | 673.9865 | 927.0715 | 1170.0296 | 0.18059 | 0.2484 | 0.3135 | 0 | 0 | 0 | 780.6785 | 1073.8269 | 1355.2453 | 0.23056 | 0.31714 | 0.40025 | -0.95243 | -1.3101 | -1.6534 | 263 | 15 | 15 | 15 | 5 | 0.5 | 220.9782 | 253.6372 | 220.9782 | 156.1474 | 165.7024 | 156.1474 | 0 | 0 | 0 | 1 | 1 | 0.048862 | 0.0054291 | [7 empty] | None | None | None | None
M-066 | Lighting - High Bay HID to T5 | SCE | COM | Electric | COMLighting - High Bay HID to T5 | LF lamp and ballast: LF lamp: High Bay T5, 46 inch, 4 or 6 lamps; LF Ballast: Electronic, Programmed Start, High LO (1); Total Average Fixture Watts = 254 W, >15 feet fixture height | High Bay Lamp (>15 feet fixture height): mixed market average of PSMH HID (pulse-start metal halide, high intensity discharge) lamps and T5 fixtures, Average PSMH Lamp (1 per fixture) or T5 Fixture Wattage = 351 W | High Bay Lamp (>15 feet fixture height): PSMH (pulse-start metal halide, high intensity discharge) lamps, Average PSMH Lamp (1 per fixture) Wattage = 448 W | Lighting | InGen | Ltg_Wired | LinFluor_fixt | High Bay T5 | 0 | 0 | 1 | 0.7 | 4 | NA | 1 | NA | Lamp | OFS | OFFICE - SMALL | New | CZ14 | China Lake Area (CZ14) |  |  |  | 1000 sf | 0.02794 | 0.014591 | 0.042531 | Lamp/1000 sf | 673.9907 | 927.0774 | 1170.037 | 0.1806 | 0.24841 | 0.31351 | 0 | 0 | 0 | 746.8491 | 1027.2944 | 1296.518 | 0.23655 | 0.32537 | 0.41064 | -1.5379 | -2.1154 | -2.6698 | 263 | 15 | 15 | 15 | 5 | 0.5 | 220.9782 | 253.6372 | 220.9782 | 156.1474 | 165.7024 | 156.1474 | 0 | 0 | 0 | 1 | 1 | 0.048862 | 0.0054291 | [7 empty] | None | None | None | None
M-066 | Lighting - High Bay HID to T5 | SCE | COM | Electric | COMLighting - High Bay HID to T5 | LF lamp and ballast: LF lamp: High Bay T5, 46 inch, 4 or 6 lamps; LF Ballast: Electronic, Programmed Start, High LO (1); Total Average Fixture Watts = 254 W, >15 feet fixture height | High Bay Lamp (>15 feet fixture height): mixed market average of PSMH HID (pulse-start metal halide, high intensity discharge) lamps and T5 fixtures, Average PSMH Lamp (1 per fixture) or T5 Fixture Wattage = 351 W | High Bay Lamp (>15 feet fixture height): PSMH (pulse-start metal halide, high intensity discharge) lamps, Average PSMH Lamp (1 per fixture) Wattage = 448 W | Lighting | InGen | Ltg_Wired | LinFluor_fixt | High Bay T5 | 0 | 0 | 1 | 0.7 | 4 | NA | 1 | NA | Lamp | OFS | OFFICE - SMALL | Existing | CZ15 | Blythe Area (CZ15) |  |  |  | 1000 sf | 0.02794 | 0.014591 | 0.042531 | Lamp/1000 sf | 673.9825 | 927.0661 | 1170.0228 | 0.18059 | 0.24841 | 0.31351 | 0 | 0 | 0 | 814.5079 | 1120.3594 | 1413.9726 | 0.23004 | 0.31642 | 0.39935 | -0.32788 | -0.45101 | -0.5692 | 263 | 15 | 15 | 15 | 5 | 0.5 | 220.9782 | 253.6372 | 220.9782 | 156.1474 | 165.7024 | 156.1474 | 0 | 0 | 0 | 1 | 1 | 0.048862 | 0.0054291 | [7 empty] | None | None | None | None
M-066 | Lighting - High Bay HID to T5 | SCE | COM | Electric | COMLighting - High Bay HID to T5 | LF lamp and ballast: LF lamp: High Bay T5, 46 inch, 4 or 6 lamps; LF Ballast: Electronic, Programmed Start, High LO (1); Total Average Fixture Watts = 254 W, >15 feet fixture height | High Bay Lamp (>15 feet fixture height): mixed market average of PSMH HID (pulse-start metal halide, high intensity discharge) lamps and T5 fixtures, Average PSMH Lamp (1 per fixture) or T5 Fixture Wattage = 351 W | High Bay Lamp (>15 feet fixture height): PSMH (pulse-start metal halide, high intensity discharge) lamps, Average PSMH Lamp (1 per fixture) Wattage = 448 W | Lighting | InGen | Ltg_Wired | LinFluor_fixt | High Bay T5 | 0 | 0 | 1 | 0.7 | 4 | NA | 1 | NA | Lamp | OFS | OFFICE - SMALL | New | CZ15 | Blythe Area (CZ15) |  |  |  | 1000 sf | 0.02794 | 0.014591 | 0.042531 | Lamp/1000 sf | 673.9797 | 927.0621 | 1170.0178 | 0.1806 | 0.24842 | 0.31352 | 0 | 0 | 0 | 801.4966 | 1102.4623 | 1391.3852 | 0.23941 | 0.32931 | 0.41561 | -0.044238 | -0.06085 | -0.076797 | 263 | 15 | 15 | 15 | 5 | 0.5 | 220.9782 | 253.6372 | 220.9782 | 156.1474 | 165.7024 | 156.1474 | 0 | 0 | 0 | 1 | 1 | 0.048862 | 0.0054291 | [7 empty] | None | None | None | None
M-066 | Lighting - High Bay HID to T5 | SCE | COM | Electric | COMLighting - High Bay HID to T5 | LF lamp and ballast: LF lamp: High Bay T5, 46 inch, 4 or 6 lamps; LF Ballast: Electronic, Programmed Start, High LO (1); Total Average Fixture Watts = 254 W, >15 feet fixture height | High Bay Lamp (>15 feet fixture height): mixed market average of PSMH HID (pulse-start metal halide, high intensity discharge) lamps and T5 fixtures, Average PSMH Lamp (1 per fixture) or T5 Fixture Wattage = 351 W | High Bay Lamp (>15 feet fixture height): PSMH (pulse-start metal halide, high intensity discharge) lamps, Average PSMH Lamp (1 per fixture) Wattage = 448 W | Lighting | InGen | Ltg_Wired | LinFluor_fixt | High Bay T5 | 0 | 0 | 1 | 0.7 | 4 | NA | 1 | NA | Lamp | OFS | OFFICE - SMALL | Existing | CZ16 | Mount Shasta Area (CZ16) |  |  |  | 1000 sf | 0.02794 | 0.014591 | 0.042531 | Lamp/1000 sf | 674.0005 | 927.0908 | 1170.054 | 0.18059 | 0.24841 | 0.31351 | 0 | 0 | 0 | 679.1903 | 934.2294 | 1179.0634 | 0.22431 | 0.30855 | 0.38941 | -4.9183 | -6.7651 | -8.538 | 263 | 15 | 15 | 15 | 5 | 0.5 | 220.9782 | 253.6372 | 220.9782 | 156.1474 | 165.7024 | 156.1474 | 0 | 0 | 0 | 1 | 1 | 0.048862 | 0.0054291 | [7 empty] | None | None | None | None
M-066 | Lighting - High Bay HID to T5 | SCE | COM | Electric | COMLighting - High Bay HID to T5 | LF lamp and ballast: LF lamp: High Bay T5, 46 inch, 4 or 6 lamps; LF Ballast: Electronic, Programmed Start, High LO (1); Total Average Fixture Watts = 254 W, >15 feet fixture height | High Bay Lamp (>15 feet fixture height): mixed market average of PSMH HID (pulse-start metal halide, high intensity discharge) lamps and T5 fixtures, Average PSMH Lamp (1 per fixture) or T5 Fixture Wattage = 351 W | High Bay Lamp (>15 feet fixture height): PSMH (pulse-start metal halide, high intensity discharge) lamps, Average PSMH Lamp (1 per fixture) Wattage = 448 W | Lighting | InGen | Ltg_Wired | LinFluor_fixt | High Bay T5 | 0 | 0 | 1 | 0.7 | 4 | NA | 1 | NA | Lamp | OFS | OFFICE - SMALL | New | CZ16 | Mount Shasta Area (CZ16) |  |  |  | 1000 sf | 0.02794 | 0.014591 | 0.042531 | Lamp/1000 sf | 673.9745 | 927.055 | 1170.0088 | 0.1806 | 0.24841 | 0.31351 | 0 | 0 | 0 | 681.7926 | 937.8088 | 1183.5809 | 0.2251 | 0.30962 | 0.39076 | -4.4499 | -6.1208 | -7.7249 | 263 | 15 | 15 | 15 | 5 | 0.5 | 220.9782 | 253.6372 | 220.9782 | 156.1474 | 165.7024 | 156.1474 | 0 | 0 | 0 | 1 | 1 | 0.048862 | 0.0054291 | [7 empty] | None | None | None | None
M-066 | Lighting - High Bay HID to T5 | SDGE | COM | Electric | COMLighting - High Bay HID to T5 | LF lamp and ballast: LF lamp: High Bay T5, 46 inch, 4 or 6 lamps; LF Ballast: Electronic, Programmed Start, High LO (1); Total Average Fixture Watts = 254 W, >15 feet fixture height | High Bay Lamp (>15 feet fixture height): mixed market average of PSMH HID (pulse-start metal halide, high intensity discharge) lamps and T5 fixtures, Average PSMH Lamp (1 per fixture) or T5 Fixture Wattage = 351 W | High Bay Lamp (>15 feet fixture height): PSMH (pulse-start metal halide, high intensity discharge) lamps, Average PSMH Lamp (1 per fixture) Wattage = 448 W | Lighting | InGen | Ltg_Wired | LinFluor_fixt | High Bay T5 | 0 | 0 | 1 | 0.7 | 4 | NA | 1 | NA | Lamp | OFS | OFFICE - SMALL | Existing | CZ06 | Los Angeles Area (CZ06) |  |  |  | 1000 sf | 0.037174 | 0.048784 | 0.085957 | Lamp/1000 sf | 658.981 | 909.5095 | 1161.2542 | 0.17656 | 0.24369 | 0.31114 | 0 | 0 | 0 | 760.7276 | 1049.9378 | 1340.5519 | 0.22109 | 0.30515 | 0.38961 | -0.51139 | -0.70581 | -0.90117 | 263 | 15 | 15 | 15 | 5 | 0.5 | 220.9782 | 253.6372 | 220.9782 | 156.1474 | 165.7024 | 156.1474 | 0 | 0 | 0 | 1 | 1 | 0.080489 | 0.0089432 | [7 empty] | None | None | None | None
M-066 | Lighting - High Bay HID to T5 | SDGE | COM | Electric | COMLighting - High Bay HID to T5 | LF lamp and ballast: LF lamp: High Bay T5, 46 inch, 4 or 6 lamps; LF Ballast: Electronic, Programmed Start, High LO (1); Total Average Fixture Watts = 254 W, >15 feet fixture height | High Bay Lamp (>15 feet fixture height): mixed market average of PSMH HID (pulse-start metal halide, high intensity discharge) lamps and T5 fixtures, Average PSMH Lamp (1 per fixture) or T5 Fixture Wattage = 351 W | High Bay Lamp (>15 feet fixture height): PSMH (pulse-start metal halide, high intensity discharge) lamps, Average PSMH Lamp (1 per fixture) Wattage = 448 W | Lighting | InGen | Ltg_Wired | LinFluor_fixt | High Bay T5 | 0 | 0 | 1 | 0.7 | 4 | NA | 1 | NA | Lamp | OFS | OFFICE - SMALL | New | CZ06 | Los Angeles Area (CZ06) |  |  |  | 1000 sf | 0.037174 | 0.048784 | 0.085957 | Lamp/1000 sf | 658.9629 | 909.4845 | 1161.2223 | 0.17657 | 0.2437 | 0.31116 | 0 | 0 | 0 | 730.1967 | 1007.7998 | 1286.7504 | 0.21779 | 0.30058 | 0.38378 | -0.52157 | -0.71986 | -0.91911 | 263 | 15 | 15 | 15 | 5 | 0.5 | 220.9782 | 253.6372 | 220.9782 | 156.1474 | 165.7024 | 156.1474 | 0 | 0 | 0 | 1 | 1 | 0.080489 | 0.0089432 | [7 empty] | None | None | None | None
M-066 | Lighting - High Bay HID to T5 | SDGE | COM | Electric | COMLighting - High Bay HID to T5 | LF lamp and ballast: LF lamp: High Bay T5, 46 inch, 4 or 6 lamps; LF Ballast: Electronic, Programmed Start, High LO (1); Total Average Fixture Watts = 254 W, >15 feet fixture height | High Bay Lamp (>15 feet fixture height): mixed market average of PSMH HID (pulse-start metal halide, high intensity discharge) lamps and T5 fixtures, Average PSMH Lamp (1 per fixture) or T5 Fixture Wattage = 351 W | High Bay Lamp (>15 feet fixture height): PSMH (pulse-start metal halide, high intensity discharge) lamps, Average PSMH Lamp (1 per fixture) Wattage = 448 W | Lighting | InGen | Ltg_Wired | LinFluor_fixt | High Bay T5 | 0 | 0 | 1 | 0.7 | 4 | NA | 1 | NA | Lamp | OFS | OFFICE - SMALL | Existing | CZ07 | San Diego Area (CZ07) |  |  |  | 1000 sf | 0.037174 | 0.048784 | 0.085957 | Lamp/1000 sf | 658.9587 | 909.4788 | 1161.215 | 0.17658 | 0.2437 | 0.31116 | 0 | 0 | 0 | 763.2718 | 1053.4493 | 1345.0353 | 0.21906 | 0.30234 | 0.38603 | -0.14578 | -0.20121 | -0.2569 | 263 | 15 | 15 | 15 | 5 | 0.5 | 220.9782 | 253.6372 | 220.9782 | 156.1474 | 165.7024 | 156.1474 | 0 | 0 | 0 | 1 | 1 | 0.080489 | 0.0089432 | [7 empty] | None | None | None | None
M-066 | Lighting - High Bay HID to T5 | SDGE | COM | Electric | COMLighting - High Bay HID to T5 | LF lamp and ballast: LF lamp: High Bay T5, 46 inch, 4 or 6 lamps; LF Ballast: Electronic, Programmed Start, High LO (1); Total Average Fixture Watts = 254 W, >15 feet fixture height | High Bay Lamp (>15 feet fixture height): mixed market average of PSMH HID (pulse-start metal halide, high intensity discharge) lamps and T5 fixtures, Average PSMH Lamp (1 per fixture) or T5 Fixture Wattage = 351 W | High Bay Lamp (>15 feet fixture height): PSMH (pulse-start metal halide, high intensity discharge) lamps, Average PSMH Lamp (1 per fixture) Wattage = 448 W | Lighting | InGen | Ltg_Wired | LinFluor_fixt | High Bay T5 | 0 | 0 | 1 | 0.7 | 4 | NA | 1 | NA | Lamp | OFS | OFFICE - SMALL | New | CZ07 | San Diego Area (CZ07) |  |  |  | 1000 sf | 0.037174 | 0.048784 | 0.085957 | Lamp/1000 sf | 658.9861 | 909.5167 | 1161.2633 | 0.17657 | 0.24369 | 0.31115 | 0 | 0 | 0 | 727.6525 | 1004.2883 | 1282.267 | 0.21499 | 0.29672 | 0.37885 | -0.11958 | -0.16504 | -0.21072 | 263 | 15 | 15 | 15 | 5 | 0.5 | 220.9782 | 253.6372 | 220.9782 | 156.1474 | 165.7024 | 156.1474 | 0 | 0 | 0 | 1 | 1 | 0.080489 | 0.0089432 | [7 empty] | None | None | None | None
M-066 | Lighting - High Bay HID to T5 | SDGE | COM | Electric | COMLighting - High Bay HID to T5 | LF lamp and ballast: LF lamp: High Bay T5, 46 inch, 4 or 6 lamps; LF Ballast: Electronic, Programmed Start, High LO (1); Total Average Fixture Watts = 254 W, >15 feet fixture height | High Bay Lamp (>15 feet fixture height): mixed market average of PSMH HID (pulse-start metal halide, high intensity discharge) lamps and T5 fixtures, Average PSMH Lamp (1 per fixture) or T5 Fixture Wattage = 351 W | High Bay Lamp (>15 feet fixture height): PSMH (pulse-start metal halide, high intensity discharge) lamps, Average PSMH Lamp (1 per fixture) Wattage = 448 W | Lighting | InGen | Ltg_Wired | LinFluor_fixt | High Bay T5 | 0 | 0 | 1 | 0.7 | 4 | NA | 1 | NA | Lamp | OFS | OFFICE - SMALL | Existing | CZ08 | El Toro Area (CZ08) |  |  |  | 1000 sf | 0.037174 | 0.048784 | 0.085957 | Lamp/1000 sf | 658.9366 | 909.4483 | 1161.176 | 0.17657 | 0.24369 | 0.31114 | 0 | 0 | 0 | 765.8161 | 1056.9608 | 1349.5188 | 0.22237 | 0.3069 | 0.39185 | -0.44015 | -0.60749 | -0.77564 | 263 | 15 | 15 | 15 | 5 | 0.5 | 220.9782 | 253.6372 | 220.9782 | 156.1474 | 165.7024 | 156.1474 | 0 | 0 | 0 | 1 | 1 | 0.080489 | 0.0089432 | [7 empty] | None | None | None | None
M-066 | Lighting - High Bay HID to T5 | SDGE | COM | Electric | COMLighting - High Bay HID to T5 | LF lamp and ballast: LF lamp: High Bay T5, 46 inch, 4 or 6 lamps; LF Ballast: Electronic, Programmed Start, High LO (1); Total Average Fixture Watts = 254 W, >15 feet fixture height | High Bay Lamp (>15 feet fixture height): mixed market average of PSMH HID (pulse-start metal halide, high intensity discharge) lamps and T5 fixtures, Average PSMH Lamp (1 per fixture) or T5 Fixture Wattage = 351 W | High Bay Lamp (>15 feet fixture height): PSMH (pulse-start metal halide, high intensity discharge) lamps, Average PSMH Lamp (1 per fixture) Wattage = 448 W | Lighting | InGen | Ltg_Wired | LinFluor_fixt | High Bay T5 | 0 | 0 | 1 | 0.7 | 4 | NA | 1 | NA | Lamp | OFS | OFFICE - SMALL | New | CZ08 | El Toro Area (CZ08) |  |  |  | 1000 sf | 0.037174 | 0.048784 | 0.085957 | Lamp/1000 sf | 658.9758 | 909.5024 | 1161.2452 | 0.17657 | 0.2437 | 0.31116 | 0 | 0 | 0 | 735.2852 | 1014.8228 | 1295.7173 | 0.22084 | 0.3048 | 0.38916 | -0.45033 | -0.62154 | -0.79357 | 263 | 15 | 15 | 15 | 5 | 0.5 | 220.9782 | 253.6372 | 220.9782 | 156.1474 | 165.7024 | 156.1474 | 0 | 0 | 0 | 1 | 1 | 0.080489 | 0.0089432 | [7 empty] | None | None | None | None
M-066 | Lighting - High Bay HID to T5 | SDGE | COM | Electric | COMLighting - High Bay HID to T5 | LF lamp and ballast: LF lamp: High Bay T5, 46 inch, 4 or 6 lamps; LF Ballast: Electronic, Programmed Start, High LO (1); Total Average Fixture Watts = 254 W, >15 feet fixture height | High Bay Lamp (>15 feet fixture height): mixed market average of PSMH HID (pulse-start metal halide, high intensity discharge) lamps and T5 fixtures, Average PSMH Lamp (1 per fixture) or T5 Fixture Wattage = 351 W | High Bay Lamp (>15 feet fixture height): PSMH (pulse-start metal halide, high intensity discharge) lamps, Average PSMH Lamp (1 per fixture) Wattage = 448 W | Lighting | InGen | Ltg_Wired | LinFluor_fixt | High Bay T5 | 0 | 0 | 1 | 0.7 | 4 | NA | 1 | NA | Lamp | OFS | OFFICE - SMALL | Existing | CZ10 | San Bernardino Area (CZ10) |  |  |  | 1000 sf | 0.037174 | 0.048784 | 0.085957 | Lamp/1000 sf | 658.9587 | 909.4788 | 1161.215 | 0.17657 | 0.24369 | 0.31114 | 0 | 0 | 0 | 763.2718 | 1053.4493 | 1345.0353 | 0.22364 | 0.30866 | 0.3941 | -0.66659 | -0.92001 | -1.1747 | 263 | 15 | 15 | 15 | 5 | 0.5 | 220.9782 | 253.6372 | 220.9782 | 156.1474 | 165.7024 | 156.1474 | 0 | 0 | 0 | 1 | 1 | 0.080489 | 0.0089432 | [7 empty] | None | None | None | None
M-066 | Lighting - High Bay HID to T5 | SDGE | COM | Electric | COMLighting - High Bay HID to T5 | LF lamp and ballast: LF lamp: High Bay T5, 46 inch, 4 or 6 lamps; LF Ballast: Electronic, Programmed Start, High LO (1); Total Average Fixture Watts = 254 W, >15 feet fixture height | High Bay Lamp (>15 feet fixture height): mixed market average of PSMH HID (pulse-start metal halide, high intensity discharge) lamps and T5 fixtures, Average PSMH Lamp (1 per fixture) or T5 Fixture Wattage = 351 W | High Bay Lamp (>15 feet fixture height): PSMH (pulse-start metal halide, high intensity discharge) lamps, Average PSMH Lamp (1 per fixture) Wattage = 448 W | Lighting | InGen | Ltg_Wired | LinFluor_fixt | High Bay T5 | 0 | 0 | 1 | 0.7 | 4 | NA | 1 | NA | Lamp | OFS | OFFICE - SMALL | New | CZ10 | San Bernardino Area (CZ10) |  |  |  | 1000 sf | 0.037174 | 0.048784 | 0.085957 | Lamp/1000 sf | 658.9657 | 909.4885 | 1161.2273 | 0.17657 | 0.2437 | 0.31115 | 0 | 0 | 0 | 742.9179 | 1025.3573 | 1309.1677 | 0.22822 | 0.31498 | 0.40217 | -0.35619 | -0.49161 | -0.62768 | 263 | 15 | 15 | 15 | 5 | 0.5 | 220.9782 | 253.6372 | 220.9782 | 156.1474 | 165.7024 | 156.1474 | 0 | 0 | 0 | 1 | 1 | 0.080489 | 0.0089432 | [7 empty] | None | None | None | None
M-066 | Lighting - High Bay HID to T5 | SDGE | COM | Electric | COMLighting - High Bay HID to T5 | LF lamp and ballast: LF lamp: High Bay T5, 46 inch, 4 or 6 lamps; LF Ballast: Electronic, Programmed Start, High LO (1); Total Average Fixture Watts = 254 W, >15 feet fixture height | High Bay Lamp (>15 feet fixture height): mixed market average of PSMH HID (pulse-start metal halide, high intensity discharge) lamps and T5 fixtures, Average PSMH Lamp (1 per fixture) or T5 Fixture Wattage = 351 W | High Bay Lamp (>15 feet fixture height): PSMH (pulse-start metal halide, high intensity discharge) lamps, Average PSMH Lamp (1 per fixture) Wattage = 448 W | Lighting | InGen | Ltg_Wired | LinFluor_fixt | High Bay T5 | 0 | 0 | 1 | 0.7 | 4 | NA | 1 | NA | Lamp | OFS | OFFICE - SMALL | Existing | CZ14 | China Lake Area (CZ14) |  |  |  | 1000 sf | 0.037174 | 0.048784 | 0.085957 | Lamp/1000 sf | 658.943 | 909.4571 | 1161.1873 | 0.17657 | 0.24369 | 0.31115 | 0 | 0 | 0 | 745.4622 | 1028.8688 | 1313.6511 | 0.22618 | 0.31217 | 0.39858 | -1.6512 | -2.279 | -2.9098 | 263 | 15 | 15 | 15 | 5 | 0.5 | 220.9782 | 253.6372 | 220.9782 | 156.1474 | 165.7024 | 156.1474 | 0 | 0 | 0 | 1 | 1 | 0.080489 | 0.0089432 | [7 empty] | None | None | None | None
M-066 | Lighting - High Bay HID to T5 | SDGE | COM | Electric | COMLighting - High Bay HID to T5 | LF lamp and ballast: LF lamp: High Bay T5, 46 inch, 4 or 6 lamps; LF Ballast: Electronic, Programmed Start, High LO (1); Total Average Fixture Watts = 254 W, >15 feet fixture height | High Bay Lamp (>15 feet fixture height): mixed market average of PSMH HID (pulse-start metal halide, high intensity discharge) lamps and T5 fixtures, Average PSMH Lamp (1 per fixture) or T5 Fixture Wattage = 351 W | High Bay Lamp (>15 feet fixture height): PSMH (pulse-start metal halide, high intensity discharge) lamps, Average PSMH Lamp (1 per fixture) Wattage = 448 W | Lighting | InGen | Ltg_Wired | LinFluor_fixt | High Bay T5 | 0 | 0 | 1 | 0.7 | 4 | NA | 1 | NA | Lamp | OFS | OFFICE - SMALL | New | CZ14 | China Lake Area (CZ14) |  |  |  | 1000 sf | 0.037174 | 0.048784 | 0.085957 | Lamp/1000 sf | 658.9497 | 909.4664 | 1161.1991 | 0.17657 | 0.2437 | 0.31115 | 0 | 0 | 0 | 725.1083 | 1000.7768 | 1277.7835 | 0.22822 | 0.31498 | 0.40217 | -1.3739 | -1.8962 | -2.4211 | 263 | 15 | 15 | 15 | 5 | 0.5 | 220.9782 | 253.6372 | 220.9782 | 156.1474 | 165.7024 | 156.1474 | 0 | 0 | 0 | 1 | 1 | 0.080489 | 0.0089432 | [7 empty] | None | None | None | None
M-066 | Lighting - High Bay HID to T5 | SDGE | COM | Electric | COMLighting - High Bay HID to T5 | LF lamp and ballast: LF lamp: High Bay T5, 46 inch, 4 or 6 lamps; LF Ballast: Electronic, Programmed Start, High LO (1); Total Average Fixture Watts = 254 W, >15 feet fixture height | High Bay Lamp (>15 feet fixture height): mixed market average of PSMH HID (pulse-start metal halide, high intensity discharge) lamps and T5 fixtures, Average PSMH Lamp (1 per fixture) or T5 Fixture Wattage = 351 W | High Bay Lamp (>15 feet fixture height): PSMH (pulse-start metal halide, high intensity discharge) lamps, Average PSMH Lamp (1 per fixture) Wattage = 448 W | Lighting | InGen | Ltg_Wired | LinFluor_fixt | High Bay T5 | 0 | 0 | 1 | 0.7 | 4 | NA | 1 | NA | Lamp | OFS | OFFICE - SMALL | Existing | CZ15 | Blythe Area (CZ15) |  |  |  | 1000 sf | 0.037174 | 0.048784 | 0.085957 | Lamp/1000 sf | 658.9576 | 909.4773 | 1161.2131 | 0.17657 | 0.2437 | 0.31115 | 0 | 0 | 0 | 809.0682 | 1116.6562 | 1425.7374 | 0.22313 | 0.30796 | 0.3932 | -0.13663 | -0.18857 | -0.24076 | 263 | 15 | 15 | 15 | 5 | 0.5 | 220.9782 | 253.6372 | 220.9782 | 156.1474 | 165.7024 | 156.1474 | 0 | 0 | 0 | 1 | 1 | 0.080489 | 0.0089432 | [7 empty] | None | None | None | None
M-066 | Lighting - High Bay HID to T5 | SDGE | COM | Electric | COMLighting - High Bay HID to T5 | LF lamp and ballast: LF lamp: High Bay T5, 46 inch, 4 or 6 lamps; LF Ballast: Electronic, Programmed Start, High LO (1); Total Average Fixture Watts = 254 W, >15 feet fixture height | High Bay Lamp (>15 feet fixture height): mixed market average of PSMH HID (pulse-start metal halide, high intensity discharge) lamps and T5 fixtures, Average PSMH Lamp (1 per fixture) or T5 Fixture Wattage = 351 W | High Bay Lamp (>15 feet fixture height): PSMH (pulse-start metal halide, high intensity discharge) lamps, Average PSMH Lamp (1 per fixture) Wattage = 448 W | Lighting | InGen | Ltg_Wired | LinFluor_fixt | High Bay T5 | 0 | 0 | 1 | 0.7 | 4 | NA | 1 | NA | Lamp | OFS | OFFICE - SMALL | New | CZ15 | Blythe Area (CZ15) |  |  |  | 1000 sf | 0.037174 | 0.048784 | 0.085957 | Lamp/1000 sf | 658.9397 | 909.4526 | 1161.1816 | 0.17656 | 0.24369 | 0.31114 | 0 | 0 | 0 | 778.5373 | 1074.5182 | 1371.936 | 0.23102 | 0.31884 | 0.4071 | 0 | 0 | 0 | 263 | 15 | 15 | 15 | 5 | 0.5 | 220.9782 | 253.6372 | 220.9782 | 156.1474 | 165.7024 | 156.1474 | 0 | 0 | 0 | 1 | 1 | 0.080489 | 0.0089432 | [7 empty] | None | None | None | None
M-066 | Lighting - High Bay HID to T5 | PGE | COM | Electric | COMLighting - High Bay HID to T5 | LF lamp and ballast: LF lamp: High Bay T5, 46 inch, 4 or 6 lamps; LF Ballast: Electronic, Programmed Start, High LO (1); Total Average Fixture Watts = 254 W, >15 feet fixture height | High Bay Lamp (>15 feet fixture height): mixed market average of PSMH HID (pulse-start metal halide, high intensity discharge) lamps and T5 fixtures, Average PSMH Lamp (1 per fixture) or T5 Fixture Wattage = 351 W | High Bay Lamp (>15 feet fixture height): PSMH (pulse-start metal halide, high intensity discharge) lamps, Average PSMH Lamp (1 per fixture) Wattage = 448 W | Lighting | InGen | Ltg_Wired | LinFluor_fixt | High Bay T5 | 0 | 0 | 1 | 0.7 | 4 | NA | 1 | NA | Lamp | RFF | RESTAURANT - FAST-FOOD | Existing | CZ01 | Arcata Area (CZ01) |  |  |  | 1000 sf | 0.0437 | 0.00437 | 0.04807 | Lamp/1000 sf | 1092.9461 | 1808.4372 | 2439.0766 | 0.18359 | 0.30378 | 0.40972 | 0 | 0 | 0 | 1056.8133 | 1748.6502 | 2358.4407 | 0.21023 | 0.34786 | 0.46917 | -14.4296 | -23.8758 | -32.2018 | 264 | 14.46 | 14.46 | 14.46 | 4.82 | 0.5 | 220.9782 | 253.6372 | 220.9782 | 156.1474 | 165.7024 | 156.1474 | 0 | 0 | 0 | 1 | 1 | 0.048862 | 0.0054291 | [7 empty] | None | None | None | None
M-066 | Lighting - High Bay HID to T5 | PGE | COM | Electric | COMLighting - High Bay HID to T5 | LF lamp and ballast: LF lamp: High Bay T5, 46 inch, 4 or 6 lamps; LF Ballast: Electronic, Programmed Start, High LO (1); Total Average Fixture Watts = 254 W, >15 feet fixture height | High Bay Lamp (>15 feet fixture height): mixed market average of PSMH HID (pulse-start metal halide, high intensity discharge) lamps and T5 fixtures, Average PSMH Lamp (1 per fixture) or T5 Fixture Wattage = 351 W | High Bay Lamp (>15 feet fixture height): PSMH (pulse-start metal halide, high intensity discharge) lamps, Average PSMH Lamp (1 per fixture) Wattage = 448 W | Lighting | InGen | Ltg_Wired | LinFluor_fixt | High Bay T5 | 0 | 0 | 1 | 0.7 | 4 | NA | 1 | NA | Lamp | RFF | RESTAURANT - FAST-FOOD | New | CZ01 | Arcata Area (CZ01) |  |  |  | 1000 sf | 0.0437 | 0.00437 | 0.04807 | Lamp/1000 sf | 1092.9397 | 1808.4265 | 2439.0621 | 0.18358 | 0.30377 | 0.4097 | 0 | 0 | 0 | 1025.1993 | 1696.3402 | 2287.8891 | 0.20075 | 0.33217 | 0.448 | -15.4006 | -25.4825 | -34.3687 | 264 | 14.46 | 14.46 | 14.46 | 4.82 | 0.5 | 220.9782 | 253.6372 | 220.9782 | 156.1474 | 165.7024 | 156.1474 | 0 | 0 | 0 | 1 | 1 | 0.048862 | 0.0054291 | [7 empty] | None | None | None | None
M-066 | Lighting - High Bay HID to T5 | PGE | COM | Electric | COMLighting - High Bay HID to T5 | LF lamp and ballast: LF lamp: High Bay T5, 46 inch, 4 or 6 lamps; LF Ballast: Electronic, Programmed Start, High LO (1); Total Average Fixture Watts = 254 W, >15 feet fixture height | High Bay Lamp (>15 feet fixture height): mixed market average of PSMH HID (pulse-start metal halide, high intensity discharge) lamps and T5 fixtures, Average PSMH Lamp (1 per fixture) or T5 Fixture Wattage = 351 W | High Bay Lamp (>15 feet fixture height): PSMH (pulse-start metal halide, high intensity discharge) lamps, Average PSMH Lamp (1 per fixture) Wattage = 448 W | Lighting | InGen | Ltg_Wired | LinFluor_fixt | High Bay T5 | 0 | 0 | 1 | 0.7 | 4 | NA | 1 | NA | Lamp | RFF | RESTAURANT - FAST-FOOD | Existing | CZ02 | Santa Rosa Area (CZ02) |  |  |  | 1000 sf | 0.0437 | 0.00437 | 0.04807 | Lamp/1000 sf | 1092.9349 | 1808.4187 | 2439.0516 | 0.18358 | 0.30376 | 0.40969 | 0 | 0 | 0 | 1126.8159 | 1864.4796 | 2514.6622 | 0.21498 | 0.35571 | 0.47975 | -9.1681 | -15.1699 | -20.46 | 264 | 14.46 | 14.46 | 14.46 | 4.82 | 0.5 | 220.9782 | 253.6372 | 220.9782 | 156.1474 | 165.7024 | 156.1474 | 0 | 0 | 0 | 1 | 1 | 0.048862 | 0.0054291 | [7 empty] | None | None | None | None
M-066 | Lighting - High Bay HID to T5 | PGE | COM | Electric | COMLighting - High Bay HID to T5 | LF lamp and ballast: LF lamp: High Bay T5, 46 inch, 4 or 6 lamps; LF Ballast: Electronic, Programmed Start, High LO (1); Total Average Fixture Watts = 254 W, >15 feet fixture height | High Bay Lamp (>15 feet fixture height): mixed market average of PSMH HID (pulse-start metal halide, high intensity discharge) lamps and T5 fixtures, Average PSMH Lamp (1 per fixture) or T5 Fixture Wattage = 351 W | High Bay Lamp (>15 feet fixture height): PSMH (pulse-start metal halide, high intensity discharge) lamps, Average PSMH Lamp (1 per fixture) Wattage = 448 W | Lighting | InGen | Ltg_Wired | LinFluor_fixt | High Bay T5 | 0 | 0 | 1 | 0.7 | 4 | NA | 1 | NA | Lamp | RFF | RESTAURANT - FAST-FOOD | New | CZ02 | Santa Rosa Area (CZ02) |  |  |  | 1000 sf | 0.0437 | 0.00437 | 0.04807 | Lamp/1000 sf | 1092.9401 | 1808.4273 | 2439.0632 | 0.18358 | 0.30376 | 0.40969 | 0 | 0 | 0 | 1106.4926 | 1830.8518 | 2469.3076 | 0.22469 | 0.37177 | 0.50142 | -11.2682 | -18.6448 | -25.1466 | 264 | 14.46 | 14.46 | 14.46 | 4.82 | 0.5 | 220.9782 | 253.6372 | 220.9782 | 156.1474 | 165.7024 | 156.1474 | 0 | 0 | 0 | 1 | 1 | 0.048862 | 0.0054291 | [7 empty] | None | None | None | None
M-066 | Lighting - High Bay HID to T5 | PGE | COM | Electric | COMLighting - High Bay HID to T5 | LF lamp and ballast: LF lamp: High Bay T5, 46 inch, 4 or 6 lamps; LF Ballast: Electronic, Programmed Start, High LO (1); Total Average Fixture Watts = 254 W, >15 feet fixture height | High Bay Lamp (>15 feet fixture height): mixed market average of PSMH HID (pulse-start metal halide, high intensity discharge) lamps and T5 fixtures, Average PSMH Lamp (1 per fixture) or T5 Fixture Wattage = 351 W | High Bay Lamp (>15 feet fixture height): PSMH (pulse-start metal halide, high intensity discharge) lamps, Average PSMH Lamp (1 per fixture) Wattage = 448 W | Lighting | InGen | Ltg_Wired | LinFluor_fixt | High Bay T5 | 0 | 0 | 1 | 0.7 | 4 | NA | 1 | NA | Lamp | RFF | RESTAURANT - FAST-FOOD | Existing | CZ16 | Mount Shasta Area (CZ16) |  |  |  | 1000 sf | 0.0437 | 0.00437 | 0.04807 | Lamp/1000 sf | 1092.9468 | 1808.4382 | 2439.078 | 0.18358 | 0.30376 | 0.40969 | 0 | 0 | 0 | 1068.1041 | 1767.3324 | 2383.6377 | 0.21272 | 0.35197 | 0.47471 | -13.7747 | -22.7922 | -30.7404 | 264 | 14.46 | 14.46 | 14.46 | 4.82 | 0.5 | 220.9782 | 253.6372 | 220.9782 | 156.1474 | 165.7024 | 156.1474 | 0 | 0 | 0 | 1 | 1 | 0.048862 | 0.0054291 | [7 empty] | None | None | None | None
M-066 | Lighting - High Bay HID to T5 | PGE | COM | Electric | COMLighting - High Bay HID to T5 | LF lamp and ballast: LF lamp: High Bay T5, 46 inch, 4 or 6 lamps; LF Ballast: Electronic, Programmed Start, High LO (1); Total Average Fixture Watts = 254 W, >15 feet fixture height | High Bay Lamp (>15 feet fixture height): mixed market average of PSMH HID (pulse-start metal halide, high intensity discharge) lamps and T5 fixtures, Average PSMH Lamp (1 per fixture) or T5 Fixture Wattage = 351 W | High Bay Lamp (>15 feet fixture height): PSMH (pulse-start metal halide, high intensity discharge) lamps, Average PSMH Lamp (1 per fixture) Wattage = 448 W | Lighting | InGen | Ltg_Wired | LinFluor_fixt | High Bay T5 | 0 | 0 | 1 | 0.7 | 4 | NA | 1 | NA | Lamp | RFF | RESTAURANT - FAST-FOOD | New | CZ16 | Mount Shasta Area (CZ16) |  |  |  | 1000 sf | 0.0437 | 0.00437 | 0.04807 | Lamp/1000 sf | 1092.9443 | 1808.4341 | 2439.0724 | 0.18359 | 0.30378 | 0.40971 | 0 | 0 | 0 | 1063.5878 | 1759.8595 | 2373.5589 | 0.21836 | 0.36131 | 0.48731 | -15.3102 | -25.333 | -34.1672 | 264 | 14.46 | 14.46 | 14.46 | 4.82 | 0.5 | 220.9782 | 253.6372 | 220.9782 | 156.1474 | 165.7024 | 156.1474 | 0 | 0 | 0 | 1 | 1 | 0.048862 | 0.0054291 | [7 empty] | None | None | None | None
M-066 | Lighting - High Bay HID to T5 | SCE | COM | Electric | COMLighting - High Bay HID to T5 | LF lamp and ballast: LF lamp: High Bay T5, 46 inch, 4 or 6 lamps; LF Ballast: Electronic, Programmed Start, High LO (1); Total Average Fixture Watts = 254 W, >15 feet fixture height | High Bay Lamp (>15 feet fixture height): mixed market average of PSMH HID (pulse-start metal halide, high intensity discharge) lamps and T5 fixtures, Average PSMH Lamp (1 per fixture) or T5 Fixture Wattage = 351 W | High Bay Lamp (>15 feet fixture height): PSMH (pulse-start metal halide, high intensity discharge) lamps, Average PSMH Lamp (1 per fixture) Wattage = 448 W | Lighting | InGen | Ltg_Wired | LinFluor_fixt | High Bay T5 | 0 | 0 | 1 | 0.7 | 4 | NA | 1 | NA | Lamp | RFF | RESTAURANT - FAST-FOOD | New | CZ05 | Santa Maria Area (CZ05) |  |  |  | 1000 sf | 0.070791 | 0 | 0.070791 | Lamp/1000 sf | 1259.526 | 1732.4839 | 2186.5169 | 0.21156 | 0.291 | 0.36726 | 0 | 0 | 0 | 1295.9263 | 1782.5527 | 2249.7072 | 0.25814 | 0.35508 | 0.44813 | -12.7251 | -17.5034 | -22.0905 | 264 | 14.46 | 14.46 | 14.46 | 4.82 | 0.5 | 220.9782 | 253.6372 | 220.9782 | 156.1474 | 165.7024 | 156.1474 | 0 | 0 | 0 | 1 | 1 | 0.048862 | 0.0054291 | [7 empty] | None | None | None | None
M-066 | Lighting - High Bay HID to T5 | SCE | COM | Electric | COMLighting - High Bay HID to T5 | LF lamp and ballast: LF lamp: High Bay T5, 46 inch, 4 or 6 lamps; LF Ballast: Electronic, Programmed Start, High LO (1); Total Average Fixture Watts = 254 W, >15 feet fixture height | High Bay Lamp (>15 feet fixture height): mixed market average of PSMH HID (pulse-start metal halide, high intensity discharge) lamps and T5 fixtures, Average PSMH Lamp (1 per fixture) or T5 Fixture Wattage = 351 W | High Bay Lamp (>15 feet fixture height): PSMH (pulse-start metal halide, high intensity discharge) lamps, Average PSMH Lamp (1 per fixture) Wattage = 448 W | Lighting | InGen | Ltg_Wired | LinFluor_fixt | High Bay T5 | 0 | 0 | 1 | 0.7 | 4 | NA | 1 | NA | Lamp | RFF | RESTAURANT - FAST-FOOD | Existing | CZ05 | Santa Maria Area (CZ05) |  |  |  | 1000 sf | 0.070791 | 0 | 0.070791 | Lamp/1000 sf | 1259.4416 | 1732.3677 | 2186.3703 | 0.21157 | 0.29101 | 0.36728 | 0 | 0 | 0 | 1308.9376 | 1800.4498 | 2272.2946 | 0.25346 | 0.34864 | 0.44 | -12.9853 | -17.8613 | -22.5422 | 264 | 14.46 | 14.46 | 14.46 | 4.82 | 0.5 | 220.9782 | 253.6372 | 220.9782 | 156.1474 | 165.7024 | 156.1474 | 0 | 0 | 0 | 1 | 1 | 0.048862 | 0.0054291 | [7 empty] | None | None | None | None
M-066 | Lighting - High Bay HID to T5 | SCE | COM | Electric | COMLighting - High Bay HID to T5 | LF lamp and ballast: LF lamp: High Bay T5, 46 inch, 4 or 6 lamps; LF Ballast: Electronic, Programmed Start, High LO (1); Total Average Fixture Watts = 254 W, >15 feet fixture height | High Bay Lamp (>15 feet fixture height): mixed market average of PSMH HID (pulse-start metal halide, high intensity discharge) lamps and T5 fixtures, Average PSMH Lamp (1 per fixture) or T5 Fixture Wattage = 351 W | High Bay Lamp (>15 feet fixture height): PSMH (pulse-start metal halide, high intensity discharge) lamps, Average PSMH Lamp (1 per fixture) Wattage = 448 W | Lighting | InGen | Ltg_Wired | LinFluor_fixt | High Bay T5 | 0 | 0 | 1 | 0.7 | 4 | NA | 1 | NA | Lamp | RFF | RESTAURANT - FAST-FOOD | Existing | CZ06 | Los Angeles Area (CZ06) |  |  |  | 1000 sf | 0.070791 | 0 | 0.070791 | Lamp/1000 sf | 1259.4661 | 1732.4015 | 2186.4128 | 0.21157 | 0.29101 | 0.36728 | 0 | 0 | 0 | 1376.5964 | 1893.5148 | 2389.7492 | 0.25866 | 0.35579 | 0.44904 | -7.0782 | -9.736 | -12.2876 | 264 | 14.46 | 14.46 | 14.46 | 4.82 | 0.5 | 220.9782 | 253.6372 | 220.9782 | 156.1474 | 165.7024 | 156.1474 | 0 | 0 | 0 | 1 | 1 | 0.048862 | 0.0054291 | [7 empty] | None | None | None | None
M-066 | Lighting - High Bay HID to T5 | SCE | COM | Electric | COMLighting - High Bay HID to T5 | LF lamp and ballast: LF lamp: High Bay T5, 46 inch, 4 or 6 lamps; LF Ballast: Electronic, Programmed Start, High LO (1); Total Average Fixture Watts = 254 W, >15 feet fixture height | High Bay Lamp (>15 feet fixture height): mixed market average of PSMH HID (pulse-start metal halide, high intensity discharge) lamps and T5 fixtures, Average PSMH Lamp (1 per fixture) or T5 Fixture Wattage = 351 W | High Bay Lamp (>15 feet fixture height): PSMH (pulse-start metal halide, high intensity discharge) lamps, Average PSMH Lamp (1 per fixture) Wattage = 448 W | Lighting | InGen | Ltg_Wired | LinFluor_fixt | High Bay T5 | 0 | 0 | 1 | 0.7 | 4 | NA | 1 | NA | Lamp | RFF | RESTAURANT - FAST-FOOD | New | CZ06 | Los Angeles Area (CZ06) |  |  |  | 1000 sf | 0.070791 | 0 | 0.070791 | Lamp/1000 sf | 1259.4696 | 1732.4063 | 2186.4189 | 0.21157 | 0.29101 | 0.36728 | 0 | 0 | 0 | 1360.9829 | 1872.0383 | 2362.6443 | 0.26543 | 0.3651 | 0.46078 | -6.896 | -9.4855 | -11.9713 | 264 | 14.46 | 14.46 | 14.46 | 4.82 | 0.5 | 220.9782 | 253.6372 | 220.9782 | 156.1474 | 165.7024 | 156.1474 | 0 | 0 | 0 | 1 | 1 | 0.048862 | 0.0054291 | [7 empty] | None | None | None | None
M-066 | Lighting - High Bay HID to T5 | SCE | COM | Electric | COMLighting - High Bay HID to T5 | LF lamp and ballast: LF lamp: High Bay T5, 46 inch, 4 or 6 lamps; LF Ballast: Electronic, Programmed Start, High LO (1); Total Average Fixture Watts = 254 W, >15 feet fixture height | High Bay Lamp (>15 feet fixture height): mixed market average of PSMH HID (pulse-start metal halide, high intensity discharge) lamps and T5 fixtures, Average PSMH Lamp (1 per fixture) or T5 Fixture Wattage = 351 W | High Bay Lamp (>15 feet fixture height): PSMH (pulse-start metal halide, high intensity discharge) lamps, Average PSMH Lamp (1 per fixture) Wattage = 448 W | Lighting | InGen | Ltg_Wired | LinFluor_fixt | High Bay T5 | 0 | 0 | 1 | 0.7 | 4 | NA | 1 | NA | Lamp | RFF | RESTAURANT - FAST-FOOD | Existing | CZ08 | El Toro Area (CZ08) |  |  |  | 1000 sf | 0.070791 | 0 | 0.070791 | Lamp/1000 sf | 1259.4626 | 1732.3967 | 2186.4068 | 0.21156 | 0.29101 | 0.36727 | 0 | 0 | 0 | 1392.21 | 1914.9913 | 2416.8541 | 0.25658 | 0.35293 | 0.44542 | -6.2715 | -8.6264 | -10.8871 | 264 | 14.46 | 14.46 | 14.46 | 4.82 | 0.5 | 220.9782 | 253.6372 | 220.9782 | 156.1474 | 165.7024 | 156.1474 | 0 | 0 | 0 | 1 | 1 | 0.048862 | 0.0054291 | [7 empty] | None | None | None | None
M-066 | Lighting - High Bay HID to T5 | SCE | COM | Electric | COMLighting - High Bay HID to T5 | LF lamp and ballast: LF lamp: High Bay T5, 46 inch, 4 or 6 lamps; LF Ballast: Electronic, Programmed Start, High LO (1); Total Average Fixture Watts = 254 W, >15 feet fixture height | High Bay Lamp (>15 feet fixture height): mixed market average of PSMH HID (pulse-start metal halide, high intensity discharge) lamps and T5 fixtures, Average PSMH Lamp (1 per fixture) or T5 Fixture Wattage = 351 W | High Bay Lamp (>15 feet fixture height): PSMH (pulse-start metal halide, high intensity discharge) lamps, Average PSMH Lamp (1 per fixture) Wattage = 448 W | Lighting | InGen | Ltg_Wired | LinFluor_fixt | High Bay T5 | 0 | 0 | 1 | 0.7 | 4 | NA | 1 | NA | Lamp | RFF | RESTAURANT - FAST-FOOD | New | CZ08 | El Toro Area (CZ08) |  |  |  | 1000 sf | 0.070791 | 0 | 0.070791 | Lamp/1000 sf | 1259.5032 | 1732.4525 | 2186.4772 | 0.21157 | 0.29101 | 0.36728 | 0 | 0 | 0 | 1381.801 | 1900.6736 | 2398.7842 | 0.26803 | 0.36868 | 0.4653 | -7.4945 | -10.3087 | -13.0104 | 264 | 14.46 | 14.46 | 14.46 | 4.82 | 0.5 | 220.9782 | 253.6372 | 220.9782 | 156.1474 | 165.7024 | 156.1474 | 0 | 0 | 0 | 1 | 1 | 0.048862 | 0.0054291 | [7 empty] | None | None | None | None
M-066 | Lighting - High Bay HID to T5 | SCE | COM | Electric | COMLighting - High Bay HID to T5 | LF lamp and ballast: LF lamp: High Bay T5, 46 inch, 4 or 6 lamps; LF Ballast: Electronic, Programmed Start, High LO (1); Total Average Fixture Watts = 254 W, >15 feet fixture height | High Bay Lamp (>15 feet fixture height): mixed market average of PSMH HID (pulse-start metal halide, high intensity discharge) lamps and T5 fixtures, Average PSMH Lamp (1 per fixture) or T5 Fixture Wattage = 351 W | High Bay Lamp (>15 feet fixture height): PSMH (pulse-start metal halide, high intensity discharge) lamps, Average PSMH Lamp (1 per fixture) Wattage = 448 W | Lighting | InGen | Ltg_Wired | LinFluor_fixt | High Bay T5 | 0 | 0 | 1 | 0.7 | 4 | NA | 1 | NA | Lamp | RFF | RESTAURANT - FAST-FOOD | Existing | CZ09 | Pasadena Area (CZ09) |  |  |  | 1000 sf | 0.070791 | 0 | 0.070791 | Lamp/1000 sf | 1259.5379 | 1732.5002 | 2186.5375 | 0.21157 | 0.29101 | 0.36728 | 0 | 0 | 0 | 1394.8123 | 1918.5708 | 2421.3716 | 0.26283 | 0.36152 | 0.45627 | -6.5057 | -8.9486 | -11.2937 | 264 | 14.46 | 14.46 | 14.46 | 4.82 | 0.5 | 220.9782 | 253.6372 | 220.9782 | 156.1474 | 165.7024 | 156.1474 | 0 | 0 | 0 | 1 | 1 | 0.048862 | 0.0054291 | [7 empty] | None | None | None | None
M-066 | Lighting - High Bay HID to T5 | SCE | COM | Electric | COMLighting - High Bay HID to T5 | LF lamp and ballast: LF lamp: High Bay T5, 46 inch, 4 or 6 lamps; LF Ballast: Electronic, Programmed Start, High LO (1); Total Average Fixture Watts = 254 W, >15 feet fixture height | High Bay Lamp (>15 feet fixture height): mixed market average of PSMH HID (pulse-start metal halide, high intensity discharge) lamps and T5 fixtures, Average PSMH Lamp (1 per fixture) or T5 Fixture Wattage = 351 W | High Bay Lamp (>15 feet fixture height): PSMH (pulse-start metal halide, high intensity discharge) lamps, Average PSMH Lamp (1 per fixture) Wattage = 448 W | Lighting | InGen | Ltg_Wired | LinFluor_fixt | High Bay T5 | 0 | 0 | 1 | 0.7 | 4 | NA | 1 | NA | Lamp | RFF | RESTAURANT - FAST-FOOD | New | CZ09 | Pasadena Area (CZ09) |  |  |  | 1000 sf | 0.070791 | 0 | 0.070791 | Lamp/1000 sf | 1259.5013 | 1732.4498 | 2186.4739 | 0.21157 | 0.29101 | 0.36728 | 0 | 0 | 0 | 1389.6077 | 1911.4119 | 2412.3366 | 0.27584 | 0.37942 | 0.47885 | -8.093 | -11.132 | -14.0494 | 264 | 14.46 | 14.46 | 14.46 | 4.82 | 0.5 | 220.9782 | 253.6372 | 220.9782 | 156.1474 | 165.7024 | 156.1474 | 0 | 0 | 0 | 1 | 1 | 0.048862 | 0.0054291 | [7 empty] | None | None | None | None
M-066 | Lighting - High Bay HID to T5 | SCE | COM | Electric | COMLighting - High Bay HID to T5 | LF lamp and ballast: LF lamp: High Bay T5, 46 inch, 4 or 6 lamps; LF Ballast: Electronic, Programmed Start, High LO (1); Total Average Fixture Watts = 254 W, >15 feet fixture height | High Bay Lamp (>15 feet fixture height): mixed market average of PSMH HID (pulse-start metal halide, high intensity discharge) lamps and T5 fixtures, Average PSMH Lamp (1 per fixture) or T5 Fixture Wattage = 351 W | High Bay Lamp (>15 feet fixture height): PSMH (pulse-start metal halide, high intensity discharge) lamps, Average PSMH Lamp (1 per fixture) Wattage = 448 W | Lighting | InGen | Ltg_Wired | LinFluor_fixt | High Bay T5 | 0 | 0 | 1 | 0.7 | 4 | NA | 1 | NA | Lamp | RFF | RESTAURANT - FAST-FOOD | Existing | CZ10 | San Bernardino Area (CZ10) |  |  |  | 1000 sf | 0.070791 | 0 | 0.070791 | Lamp/1000 sf | 1259.5071 | 1732.4579 | 2186.4841 | 0.21157 | 0.29102 | 0.36728 | 0 | 0 | 0 | 1366.1874 | 1879.1971 | 2371.6793 | 0.25788 | 0.35472 | 0.44768 | -7.2343 | -9.9508 | -12.5586 | 264 | 14.46 | 14.46 | 14.46 | 4.82 | 0.5 | 220.9782 | 253.6372 | 220.9782 | 156.1474 | 165.7024 | 156.1474 | 0 | 0 | 0 | 1 | 1 | 0.048862 | 0.0054291 | [7 empty] | None | None | None | None
M-066 | Lighting - High Bay HID to T5 | SCE | COM | Electric | COMLighting - High Bay HID to T5 | LF lamp and ballast: LF lamp: High Bay T5, 46 inch, 4 or 6 lamps; LF Ballast: Electronic, Programmed Start, High LO (1); Total Average Fixture Watts = 254 W, >15 feet fixture height | High Bay Lamp (>15 feet fixture height): mixed market average of PSMH HID (pulse-start metal halide, high intensity discharge) lamps and T5 fixtures, Average PSMH Lamp (1 per fixture) or T5 Fixture Wattage = 351 W | High Bay Lamp (>15 feet fixture height): PSMH (pulse-start metal halide, high intensity discharge) lamps, Average PSMH Lamp (1 per fixture) Wattage = 448 W | Lighting | InGen | Ltg_Wired | LinFluor_fixt | High Bay T5 | 0 | 0 | 1 | 0.7 | 4 | NA | 1 | NA | Lamp | RFF | RESTAURANT - FAST-FOOD | New | CZ10 | San Bernardino Area (CZ10) |  |  |  | 1000 sf | 0.070791 | 0 | 0.070791 | Lamp/1000 sf | 1259.4993 | 1732.4472 | 2186.4706 | 0.21157 | 0.29101 | 0.36728 | 0 | 0 | 0 | 1397.4145 | 1922.1502 | 2425.8891 | 0.27844 | 0.383 | 0.48337 | -8.3012 | -11.4184 | -14.4108 | 264 | 14.46 | 14.46 | 14.46 | 4.82 | 0.5 | 220.9782 | 253.6372 | 220.9782 | 156.1474 | 165.7024 | 156.1474 | 0 | 0 | 0 | 1 | 1 | 0.048862 | 0.0054291 | [7 empty] | None | None | None | None
M-066 | Lighting - High Bay HID to T5 | SCE | COM | Electric | COMLighting - High Bay HID to T5 | LF lamp and ballast: LF lamp: High Bay T5, 46 inch, 4 or 6 lamps; LF Ballast: Electronic, Programmed Start, High LO (1); Total Average Fixture Watts = 254 W, >15 feet fixture height | High Bay Lamp (>15 feet fixture height): mixed market average of PSMH HID (pulse-start metal halide, high intensity discharge) lamps and T5 fixtures, Average PSMH Lamp (1 per fixture) or T5 Fixture Wattage = 351 W | High Bay Lamp (>15 feet fixture height): PSMH (pulse-start metal halide, high intensity discharge) lamps, Average PSMH Lamp (1 per fixture) Wattage = 448 W | Lighting | InGen | Ltg_Wired | LinFluor_fixt | High Bay T5 | 0 | 0 | 1 | 0.7 | 4 | NA | 1 | NA | Lamp | RFF | RESTAURANT - FAST-FOOD | Existing | CZ13 | Fresno Area (CZ13) |  |  |  | 1000 sf | 0.070791 | 0 | 0.070791 | Lamp/1000 sf | 1259.5466 | 1732.5122 | 2186.5526 | 0.21156 | 0.291 | 0.36726 | 0 | 0 | 0 | 1363.5851 | 1875.6177 | 2367.1618 | 0.25971 | 0.35723 | 0.45084 | -9.6804 | -13.3155 | -16.805 | 264 | 14.46 | 14.46 | 14.46 | 4.82 | 0.5 | 220.9782 | 253.6372 | 220.9782 | 156.1474 | 165.7024 | 156.1474 | 0 | 0 | 0 | 1 | 1 | 0.048862 | 0.0054291 | [7 empty] | None | None | None | None
M-066 | Lighting - High Bay HID to T5 | SCE | COM | Electric | COMLighting - High Bay HID to T5 | LF lamp and ballast: LF lamp: High Bay T5, 46 inch, 4 or 6 lamps; LF Ballast: Electronic, Programmed Start, High LO (1); Total Average Fixture Watts = 254 W, >15 feet fixture height | High Bay Lamp (>15 feet fixture height): mixed market average of PSMH HID (pulse-start metal halide, high intensity discharge) lamps and T5 fixtures, Average PSMH Lamp (1 per fixture) or T5 Fixture Wattage = 351 W | High Bay Lamp (>15 feet fixture height): PSMH (pulse-start metal halide, high intensity discharge) lamps, Average PSMH Lamp (1 per fixture) Wattage = 448 W | Lighting | InGen | Ltg_Wired | LinFluor_fixt | High Bay T5 | 0 | 0 | 1 | 0.7 | 4 | NA | 1 | NA | Lamp | RFF | RESTAURANT - FAST-FOOD | New | CZ13 | Fresno Area (CZ13) |  |  |  | 1000 sf | 0.070791 | 0 | 0.070791 | Lamp/1000 sf | 1259.4626 | 1732.3967 | 2186.4068 | 0.21157 | 0.29101 | 0.36728 | 0 | 0 | 0 | 1392.21 | 1914.9913 | 2416.8541 | 0.27584 | 0.37942 | 0.47885 | -11.1637 | -15.3557 | -19.38 | 264 | 14.46 | 14.46 | 14.46 | 4.82 | 0.5 | 220.9782 | 253.6372 | 220.9782 | 156.1474 | 165.7024 | 156.1474 | 0 | 0 | 0 | 1 | 1 | 0.048862 | 0.0054291 | [7 empty] | None | None | None | None
M-066 | Lighting - High Bay HID to T5 | SCE | COM | Electric | COMLighting - High Bay HID to T5 | LF lamp and ballast: LF lamp: High Bay T5, 46 inch, 4 or 6 lamps; LF Ballast: Electronic, Programmed Start, High LO (1); Total Average Fixture Watts = 254 W, >15 feet fixture height | High Bay Lamp (>15 feet fixture height): mixed market average of PSMH HID (pulse-start metal halide, high intensity discharge) lamps and T5 fixtures, Average PSMH Lamp (1 per fixture) or T5 Fixture Wattage = 351 W | High Bay Lamp (>15 feet fixture height): PSMH (pulse-start metal halide, high intensity discharge) lamps, Average PSMH Lamp (1 per fixture) Wattage = 448 W | Lighting | InGen | Ltg_Wired | LinFluor_fixt | High Bay T5 | 0 | 0 | 1 | 0.7 | 4 | NA | 1 | NA | Lamp | RFF | RESTAURANT - FAST-FOOD | Existing | CZ14 | China Lake Area (CZ14) |  |  |  | 1000 sf | 0.070791 | 0 | 0.070791 | Lamp/1000 sf | 1259.4714 | 1732.4088 | 2186.4221 | 0.21157 | 0.29101 | 0.36728 | 0 | 0 | 0 | 1353.1761 | 1861.3 | 2349.0919 | 0.26283 | 0.36152 | 0.45627 | -10.2009 | -14.0313 | -17.7085 | 264 | 14.46 | 14.46 | 14.46 | 4.82 | 0.5 | 220.9782 | 253.6372 | 220.9782 | 156.1474 | 165.7024 | 156.1474 | 0 | 0 | 0 | 1 | 1 | 0.048862 | 0.0054291 | [7 empty] | None | None | None | None
M-066 | Lighting - High Bay HID to T5 | SCE | COM | Electric | COMLighting - High Bay HID to T5 | LF lamp and ballast: LF lamp: High Bay T5, 46 inch, 4 or 6 lamps; LF Ballast: Electronic, Programmed Start, High LO (1); Total Average Fixture Watts = 254 W, >15 feet fixture height | High Bay Lamp (>15 feet fixture height): mixed market average of PSMH HID (pulse-start metal halide, high intensity discharge) lamps and T5 fixtures, Average PSMH Lamp (1 per fixture) or T5 Fixture Wattage = 351 W | High Bay Lamp (>15 feet fixture height): PSMH (pulse-start metal halide, high intensity discharge) lamps, Average PSMH Lamp (1 per fixture) Wattage = 448 W | Lighting | InGen | Ltg_Wired | LinFluor_fixt | High Bay T5 | 0 | 0 | 1 | 0.7 | 4 | NA | 1 | NA | Lamp | RFF | RESTAURANT - FAST-FOOD | New | CZ14 | China Lake Area (CZ14) |  |  |  | 1000 sf | 0.070791 | 0 | 0.070791 | Lamp/1000 sf | 1259.5013 | 1732.4498 | 2186.4739 | 0.21157 | 0.29101 | 0.36728 | 0 | 0 | 0 | 1389.6077 | 1911.4119 | 2412.3366 | 0.27844 | 0.383 | 0.48337 | -11.7622 | -16.179 | -20.419 | 264 | 14.46 | 14.46 | 14.46 | 4.82 | 0.5 | 220.9782 | 253.6372 | 220.9782 | 156.1474 | 165.7024 | 156.1474 | 0 | 0 | 0 | 1 | 1 | 0.048862 | 0.0054291 | [7 empty] | None | None | None | None
M-066 | Lighting - High Bay HID to T5 | SCE | COM | Electric | COMLighting - High Bay HID to T5 | LF lamp and ballast: LF lamp: High Bay T5, 46 inch, 4 or 6 lamps; LF Ballast: Electronic, Programmed Start, High LO (1); Total Average Fixture Watts = 254 W, >15 feet fixture height | High Bay Lamp (>15 feet fixture height): mixed market average of PSMH HID (pulse-start metal halide, high intensity discharge) lamps and T5 fixtures, Average PSMH Lamp (1 per fixture) or T5 Fixture Wattage = 351 W | High Bay Lamp (>15 feet fixture height): PSMH (pulse-start metal halide, high intensity discharge) lamps, Average PSMH Lamp (1 per fixture) Wattage = 448 W | Lighting | InGen | Ltg_Wired | LinFluor_fixt | High Bay T5 | 0 | 0 | 1 | 0.7 | 4 | NA | 1 | NA | Lamp | RFF | RESTAURANT - FAST-FOOD | Existing | CZ15 | Blythe Area (CZ15) |  |  |  | 1000 sf | 0.070791 | 0 | 0.070791 | Lamp/1000 sf | 1259.4496 | 1732.3788 | 2186.3842 | 0.21157 | 0.29101 | 0.36728 | 0 | 0 | 0 | 1454.6643 | 2000.8975 | 2525.2737 | 0.26023 | 0.35794 | 0.45175 | -3.3309 | -4.5817 | -5.7824 | 264 | 14.46 | 14.46 | 14.46 | 4.82 | 0.5 | 220.9782 | 253.6372 | 220.9782 | 156.1474 | 165.7024 | 156.1474 | 0 | 0 | 0 | 1 | 1 | 0.048862 | 0.0054291 | [7 empty] | None | None | None | None
M-066 | Lighting - High Bay HID to T5 | SCE | COM | Electric | COMLighting - High Bay HID to T5 | LF lamp and ballast: LF lamp: High Bay T5, 46 inch, 4 or 6 lamps; LF Ballast: Electronic, Programmed Start, High LO (1); Total Average Fixture Watts = 254 W, >15 feet fixture height | High Bay Lamp (>15 feet fixture height): mixed market average of PSMH HID (pulse-start metal halide, high intensity discharge) lamps and T5 fixtures, Average PSMH Lamp (1 per fixture) or T5 Fixture Wattage = 351 W | High Bay Lamp (>15 feet fixture height): PSMH (pulse-start metal halide, high intensity discharge) lamps, Average PSMH Lamp (1 per fixture) Wattage = 448 W | Lighting | InGen | Ltg_Wired | LinFluor_fixt | High Bay T5 | 0 | 0 | 1 | 0.7 | 4 | NA | 1 | NA | Lamp | RFF | RESTAURANT - FAST-FOOD | New | CZ15 | Blythe Area (CZ15) |  |  |  | 1000 sf | 0.070791 | 0 | 0.070791 | Lamp/1000 sf | 1259.5122 | 1732.4649 | 2186.4928 | 0.21157 | 0.29101 | 0.36728 | 0 | 0 | 0 | 1496.3005 | 2058.1682 | 2597.5535 | 0.28365 | 0.39016 | 0.49241 | -4.0856 | -5.6197 | -7.0925 | 264 | 14.46 | 14.46 | 14.46 | 4.82 | 0.5 | 220.9782 | 253.6372 | 220.9782 | 156.1474 | 165.7024 | 156.1474 | 0 | 0 | 0 | 1 | 1 | 0.048862 | 0.0054291 | [7 empty] | None | None | None | None
M-066 | Lighting - High Bay HID to T5 | SCE | COM | Electric | COMLighting - High Bay HID to T5 | LF lamp and ballast: LF lamp: High Bay T5, 46 inch, 4 or 6 lamps; LF Ballast: Electronic, Programmed Start, High LO (1); Total Average Fixture Watts = 254 W, >15 feet fixture height | High Bay Lamp (>15 feet fixture height): mixed market average of PSMH HID (pulse-start metal halide, high intensity discharge) lamps and T5 fixtures, Average PSMH Lamp (1 per fixture) or T5 Fixture Wattage = 351 W | High Bay Lamp (>15 feet fixture height): PSMH (pulse-start metal halide, high intensity discharge) lamps, Average PSMH Lamp (1 per fixture) Wattage = 448 W | Lighting | InGen | Ltg_Wired | LinFluor_fixt | High Bay T5 | 0 | 0 | 1 | 0.7 | 4 | NA | 1 | NA | Lamp | RFF | RESTAURANT - FAST-FOOD | Existing | CZ16 | Mount Shasta Area (CZ16) |  |  |  | 1000 sf | 0.070791 | 0 | 0.070791 | Lamp/1000 sf | 1259.4947 | 1732.4408 | 2186.4624 | 0.21157 | 0.29101 | 0.36728 | 0 | 0 | 0 | 1259.4947 | 1732.4408 | 2186.4624 | 0.25346 | 0.34864 | 0.44 | -18.5021 | -25.4497 | -32.1193 | 264 | 14.46 | 14.46 | 14.46 | 4.82 | 0.5 | 220.9782 | 253.6372 | 220.9782 | 156.1474 | 165.7024 | 156.1474 | 0 | 0 | 0 | 1 | 1 | 0.048862 | 0.0054291 | [7 empty] | None | None | None | None
M-066 | Lighting - High Bay HID to T5 | SCE | COM | Electric | COMLighting - High Bay HID to T5 | LF lamp and ballast: LF lamp: High Bay T5, 46 inch, 4 or 6 lamps; LF Ballast: Electronic, Programmed Start, High LO (1); Total Average Fixture Watts = 254 W, >15 feet fixture height | High Bay Lamp (>15 feet fixture height): mixed market average of PSMH HID (pulse-start metal halide, high intensity discharge) lamps and T5 fixtures, Average PSMH Lamp (1 per fixture) or T5 Fixture Wattage = 351 W | High Bay Lamp (>15 feet fixture height): PSMH (pulse-start metal halide, high intensity discharge) lamps, Average PSMH Lamp (1 per fixture) Wattage = 448 W | Lighting | InGen | Ltg_Wired | LinFluor_fixt | High Bay T5 | 0 | 0 | 1 | 0.7 | 4 | NA | 1 | NA | Lamp | RFF | RESTAURANT - FAST-FOOD | New | CZ16 | Mount Shasta Area (CZ16) |  |  |  | 1000 sf | 0.070791 | 0 | 0.070791 | Lamp/1000 sf | 1259.4485 | 1732.3772 | 2186.3823 | 0.21157 | 0.29101 | 0.36728 | 0 | 0 | 0 | 1277.7105 | 1757.4967 | 2218.0848 | 0.26543 | 0.3651 | 0.46078 | -19.9073 | -27.3826 | -34.5588 | 264 | 14.46 | 14.46 | 14.46 | 4.82 | 0.5 | 220.9782 | 253.6372 | 220.9782 | 156.1474 | 165.7024 | 156.1474 | 0 | 0 | 0 | 1 | 1 | 0.048862 | 0.0054291 | [7 empty] | None | None | None | None
M-066 | Lighting - High Bay HID to T5 | SDGE | COM | Electric | COMLighting - High Bay HID to T5 | LF lamp and ballast: LF lamp: High Bay T5, 46 inch, 4 or 6 lamps; LF Ballast: Electronic, Programmed Start, High LO (1); Total Average Fixture Watts = 254 W, >15 feet fixture height | High Bay Lamp (>15 feet fixture height): mixed market average of PSMH HID (pulse-start metal halide, high intensity discharge) lamps and T5 fixtures, Average PSMH Lamp (1 per fixture) or T5 Fixture Wattage = 351 W | High Bay Lamp (>15 feet fixture height): PSMH (pulse-start metal halide, high intensity discharge) lamps, Average PSMH Lamp (1 per fixture) Wattage = 448 W | Lighting | InGen | Ltg_Wired | LinFluor_fixt | High Bay T5 | 0 | 0 | 1 | 0.7 | 4 | NA | 1 | NA | Lamp | RFF | RESTAURANT - FAST-FOOD | Existing | CZ06 | Los Angeles Area (CZ06) |  |  |  | 1000 sf | 0.0437 | 0.00437 | 0.04807 | Lamp/1000 sf | 1231.4147 | 1699.5686 | 2169.9951 | 0.20685 | 0.28549 | 0.36451 | 0 | 0 | 0 | 1373.8893 | 1896.2087 | 2421.0635 | 0.25442 | 0.35115 | 0.44835 | -7.073 | -9.762 | -12.464 | 264 | 14.46 | 14.46 | 14.46 | 4.82 | 0.5 | 220.9782 | 253.6372 | 220.9782 | 156.1474 | 165.7024 | 156.1474 | 0 | 0 | 0 | 1 | 1 | 0.080489 | 0.0089432 | [7 empty] | None | None | None | None
M-066 | Lighting - High Bay HID to T5 | SDGE | COM | Electric | COMLighting - High Bay HID to T5 | LF lamp and ballast: LF lamp: High Bay T5, 46 inch, 4 or 6 lamps; LF Ballast: Electronic, Programmed Start, High LO (1); Total Average Fixture Watts = 254 W, >15 feet fixture height | High Bay Lamp (>15 feet fixture height): mixed market average of PSMH HID (pulse-start metal halide, high intensity discharge) lamps and T5 fixtures, Average PSMH Lamp (1 per fixture) or T5 Fixture Wattage = 351 W | High Bay Lamp (>15 feet fixture height): PSMH (pulse-start metal halide, high intensity discharge) lamps, Average PSMH Lamp (1 per fixture) Wattage = 448 W | Lighting | InGen | Ltg_Wired | LinFluor_fixt | High Bay T5 | 0 | 0 | 1 | 0.7 | 4 | NA | 1 | NA | Lamp | RFF | RESTAURANT - FAST-FOOD | New | CZ06 | Los Angeles Area (CZ06) |  |  |  | 1000 sf | 0.0437 | 0.00437 | 0.04807 | Lamp/1000 sf | 1231.4261 | 1699.5843 | 2170.0152 | 0.20685 | 0.28549 | 0.36451 | 0 | 0 | 0 | 1328.093 | 1833.0017 | 2340.3614 | 0.25951 | 0.35817 | 0.45731 | -7.0221 | -9.6917 | -12.3743 | 264 | 14.46 | 14.46 | 14.46 | 4.82 | 0.5 | 220.9782 | 253.6372 | 220.9782 | 156.1474 | 165.7024 | 156.1474 | 0 | 0 | 0 | 1 | 1 | 0.080489 | 0.0089432 | [7 empty] | None | None | None | None
M-066 | Lighting - High Bay HID to T5 | SDGE | COM | Electric | COMLighting - High Bay HID to T5 | LF lamp and ballast: LF lamp: High Bay T5, 46 inch, 4 or 6 lamps; LF Ballast: Electronic, Programmed Start, High LO (1); Total Average Fixture Watts = 254 W, >15 feet fixture height | High Bay Lamp (>15 feet fixture height): mixed market average of PSMH HID (pulse-start metal halide, high intensity discharge) lamps and T5 fixtures, Average PSMH Lamp (1 per fixture) or T5 Fixture Wattage = 351 W | High Bay Lamp (>15 feet fixture height): PSMH (pulse-start metal halide, high intensity discharge) lamps, Average PSMH Lamp (1 per fixture) Wattage = 448 W | Lighting | InGen | Ltg_Wired | LinFluor_fixt | High Bay T5 | 0 | 0 | 1 | 0.7 | 4 | NA | 1 | NA | Lamp | RFF | RESTAURANT - FAST-FOOD | Existing | CZ07 | San Diego Area (CZ07) |  |  |  | 1000 sf | 0.0437 | 0.00437 | 0.04807 | Lamp/1000 sf | 1231.3773 | 1699.5171 | 2169.9293 | 0.20684 | 0.28547 | 0.36449 | 0 | 0 | 0 | 1376.4336 | 1899.7202 | 2425.547 | 0.25392 | 0.35045 | 0.44745 | -6.4624 | -8.9192 | -11.388 | 264 | 14.46 | 14.46 | 14.46 | 4.82 | 0.5 | 220.9782 | 253.6372 | 220.9782 | 156.1474 | 165.7024 | 156.1474 | 0 | 0 | 0 | 1 | 1 | 0.080489 | 0.0089432 | [7 empty] | None | None | None | None
M-066 | Lighting - High Bay HID to T5 | SDGE | COM | Electric | COMLighting - High Bay HID to T5 | LF lamp and ballast: LF lamp: High Bay T5, 46 inch, 4 or 6 lamps; LF Ballast: Electronic, Programmed Start, High LO (1); Total Average Fixture Watts = 254 W, >15 feet fixture height | High Bay Lamp (>15 feet fixture height): mixed market average of PSMH HID (pulse-start metal halide, high intensity discharge) lamps and T5 fixtures, Average PSMH Lamp (1 per fixture) or T5 Fixture Wattage = 351 W | High Bay Lamp (>15 feet fixture height): PSMH (pulse-start metal halide, high intensity discharge) lamps, Average PSMH Lamp (1 per fixture) Wattage = 448 W | Lighting | InGen | Ltg_Wired | LinFluor_fixt | High Bay T5 | 0 | 0 | 1 | 0.7 | 4 | NA | 1 | NA | Lamp | RFF | RESTAURANT - FAST-FOOD | New | CZ07 | San Diego Area (CZ07) |  |  |  | 1000 sf | 0.0437 | 0.00437 | 0.04807 | Lamp/1000 sf | 1231.4281 | 1699.5871 | 2170.0187 | 0.20685 | 0.28549 | 0.36451 | 0 | 0 | 0 | 1320.4603 | 1822.4672 | 2326.9111 | 0.25697 | 0.35466 | 0.45283 | -8.0144 | -11.0612 | -14.1229 | 264 | 14.46 | 14.46 | 14.46 | 4.82 | 0.5 | 220.9782 | 253.6372 | 220.9782 | 156.1474 | 165.7024 | 156.1474 | 0 | 0 | 0 | 1 | 1 | 0.080489 | 0.0089432 | [7 empty] | None | None | None | None
M-066 | Lighting - High Bay HID to T5 | SDGE | COM | Electric | COMLighting - High Bay HID to T5 | LF lamp and ballast: LF lamp: High Bay T5, 46 inch, 4 or 6 lamps; LF Ballast: Electronic, Programmed Start, High LO (1); Total Average Fixture Watts = 254 W, >15 feet fixture height | High Bay Lamp (>15 feet fixture height): mixed market average of PSMH HID (pulse-start metal halide, high intensity discharge) lamps and T5 fixtures, Average PSMH Lamp (1 per fixture) or T5 Fixture Wattage = 351 W | High Bay Lamp (>15 feet fixture height): PSMH (pulse-start metal halide, high intensity discharge) lamps, Average PSMH Lamp (1 per fixture) Wattage = 448 W | Lighting | InGen | Ltg_Wired | LinFluor_fixt | High Bay T5 | 0 | 0 | 1 | 0.7 | 4 | NA | 1 | NA | Lamp | RFF | RESTAURANT - FAST-FOOD | Existing | CZ08 | El Toro Area (CZ08) |  |  |  | 1000 sf | 0.0437 | 0.00437 | 0.04807 | Lamp/1000 sf | 1231.3757 | 1699.5148 | 2169.9265 | 0.20684 | 0.28548 | 0.36449 | 0 | 0 | 0 | 1384.0663 | 1910.2547 | 2438.9974 | 0.25315 | 0.34939 | 0.4461 | -6.2843 | -8.6734 | -11.0741 | 264 | 14.46 | 14.46 | 14.46 | 4.82 | 0.5 | 220.9782 | 253.6372 | 220.9782 | 156.1474 | 165.7024 | 156.1474 | 0 | 0 | 0 | 1 | 1 | 0.080489 | 0.0089432 | [7 empty] | None | None | None | None
M-066 | Lighting - High Bay HID to T5 | SDGE | COM | Electric | COMLighting - High Bay HID to T5 | LF lamp and ballast: LF lamp: High Bay T5, 46 inch, 4 or 6 lamps; LF Ballast: Electronic, Programmed Start, High LO (1); Total Average Fixture Watts = 254 W, >15 feet fixture height | High Bay Lamp (>15 feet fixture height): mixed market average of PSMH HID (pulse-start metal halide, high intensity discharge) lamps and T5 fixtures, Average PSMH Lamp (1 per fixture) or T5 Fixture Wattage = 351 W | High Bay Lamp (>15 feet fixture height): PSMH (pulse-start metal halide, high intensity discharge) lamps, Average PSMH Lamp (1 per fixture) Wattage = 448 W | Lighting | InGen | Ltg_Wired | LinFluor_fixt | High Bay T5 | 0 | 0 | 1 | 0.7 | 4 | NA | 1 | NA | Lamp | RFF | RESTAURANT - FAST-FOOD | New | CZ08 | El Toro Area (CZ08) |  |  |  | 1000 sf | 0.0437 | 0.00437 | 0.04807 | Lamp/1000 sf | 1231.4584 | 1699.6289 | 2170.0722 | 0.20685 | 0.28549 | 0.36451 | 0 | 0 | 0 | 1348.4469 | 1861.0937 | 2376.229 | 0.26206 | 0.36168 | 0.4618 | -7.6073 | -10.4994 | -13.4055 | 264 | 14.46 | 14.46 | 14.46 | 4.82 | 0.5 | 220.9782 | 253.6372 | 220.9782 | 156.1474 | 165.7024 | 156.1474 | 0 | 0 | 0 | 1 | 1 | 0.080489 | 0.0089432 | [7 empty] | None | None | None | None
M-066 | Lighting - High Bay HID to T5 | SDGE | COM | Electric | COMLighting - High Bay HID to T5 | LF lamp and ballast: LF lamp: High Bay T5, 46 inch, 4 or 6 lamps; LF Ballast: Electronic, Programmed Start, High LO (1); Total Average Fixture Watts = 254 W, >15 feet fixture height | High Bay Lamp (>15 feet fixture height): mixed market average of PSMH HID (pulse-start metal halide, high intensity discharge) lamps and T5 fixtures, Average PSMH Lamp (1 per fixture) or T5 Fixture Wattage = 351 W | High Bay Lamp (>15 feet fixture height): PSMH (pulse-start metal halide, high intensity discharge) lamps, Average PSMH Lamp (1 per fixture) Wattage = 448 W | Lighting | InGen | Ltg_Wired | LinFluor_fixt | High Bay T5 | 0 | 0 | 1 | 0.7 | 4 | NA | 1 | NA | Lamp | RFF | RESTAURANT - FAST-FOOD | Existing | CZ10 | San Bernardino Area (CZ10) |  |  |  | 1000 sf | 0.0437 | 0.00437 | 0.04807 | Lamp/1000 sf | 1231.3757 | 1699.5148 | 2169.9265 | 0.20685 | 0.28549 | 0.36451 | 0 | 0 | 0 | 1384.0663 | 1910.2547 | 2438.9974 | 0.25697 | 0.35466 | 0.45283 | -6.9458 | -9.5864 | -12.2398 | 264 | 14.46 | 14.46 | 14.46 | 4.82 | 0.5 | 220.9782 | 253.6372 | 220.9782 | 156.1474 | 165.7024 | 156.1474 | 0 | 0 | 0 | 1 | 1 | 0.080489 | 0.0089432 | [7 empty] | None | None | None | None
M-066 | Lighting - High Bay HID to T5 | SDGE | COM | Electric | COMLighting - High Bay HID to T5 | LF lamp and ballast: LF lamp: High Bay T5, 46 inch, 4 or 6 lamps; LF Ballast: Electronic, Programmed Start, High LO (1); Total Average Fixture Watts = 254 W, >15 feet fixture height | High Bay Lamp (>15 feet fixture height): mixed market average of PSMH HID (pulse-start metal halide, high intensity discharge) lamps and T5 fixtures, Average PSMH Lamp (1 per fixture) or T5 Fixture Wattage = 351 W | High Bay Lamp (>15 feet fixture height): PSMH (pulse-start metal halide, high intensity discharge) lamps, Average PSMH Lamp (1 per fixture) Wattage = 448 W | Lighting | InGen | Ltg_Wired | LinFluor_fixt | High Bay T5 | 0 | 0 | 1 | 0.7 | 4 | NA | 1 | NA | Lamp | RFF | RESTAURANT - FAST-FOOD | New | CZ10 | San Bernardino Area (CZ10) |  |  |  | 1000 sf | 0.0437 | 0.00437 | 0.04807 | Lamp/1000 sf | 1231.4542 | 1699.6232 | 2170.0648 | 0.20685 | 0.28549 | 0.36451 | 0 | 0 | 0 | 1363.7124 | 1882.1627 | 2403.1297 | 0.27223 | 0.37573 | 0.47973 | -8.4214 | -11.6231 | -14.8402 | 264 | 14.46 | 14.46 | 14.46 | 4.82 | 0.5 | 220.9782 | 253.6372 | 220.9782 | 156.1474 | 165.7024 | 156.1474 | 0 | 0 | 0 | 1 | 1 | 0.080489 | 0.0089432 | [7 empty] | None | None | None | None
M-066 | Lighting - High Bay HID to T5 | SDGE | COM | Electric | COMLighting - High Bay HID to T5 | LF lamp and ballast: LF lamp: High Bay T5, 46 inch, 4 or 6 lamps; LF Ballast: Electronic, Programmed Start, High LO (1); Total Average Fixture Watts = 254 W, >15 feet fixture height | High Bay Lamp (>15 feet fixture height): mixed market average of PSMH HID (pulse-start metal halide, high intensity discharge) lamps and T5 fixtures, Average PSMH Lamp (1 per fixture) or T5 Fixture Wattage = 351 W | High Bay Lamp (>15 feet fixture height): PSMH (pulse-start metal halide, high intensity discharge) lamps, Average PSMH Lamp (1 per fixture) Wattage = 448 W | Lighting | InGen | Ltg_Wired | LinFluor_fixt | High Bay T5 | 0 | 0 | 1 | 0.7 | 4 | NA | 1 | NA | Lamp | RFF | RESTAURANT - FAST-FOOD | Existing | CZ14 | China Lake Area (CZ14) |  |  |  | 1000 sf | 0.0437 | 0.00437 | 0.04807 | Lamp/1000 sf | 1231.4563 | 1699.626 | 2170.0685 | 0.20685 | 0.28549 | 0.36451 | 0 | 0 | 0 | 1356.0797 | 1871.6282 | 2389.6794 | 0.26206 | 0.36168 | 0.4618 | -9.8716 | -13.6246 | -17.3958 | 264 | 14.46 | 14.46 | 14.46 | 4.82 | 0.5 | 220.9782 | 253.6372 | 220.9782 | 156.1474 | 165.7024 | 156.1474 | 0 | 0 | 0 | 1 | 1 | 0.080489 | 0.0089432 | [7 empty] | None | None | None | None
M-066 | Lighting - High Bay HID to T5 | SDGE | COM | Electric | COMLighting - High Bay HID to T5 | LF lamp and ballast: LF lamp: High Bay T5, 46 inch, 4 or 6 lamps; LF Ballast: Electronic, Programmed Start, High LO (1); Total Average Fixture Watts = 254 W, >15 feet fixture height | High Bay Lamp (>15 feet fixture height): mixed market average of PSMH HID (pulse-start metal halide, high intensity discharge) lamps and T5 fixtures, Average PSMH Lamp (1 per fixture) or T5 Fixture Wattage = 351 W | High Bay Lamp (>15 feet fixture height): PSMH (pulse-start metal halide, high intensity discharge) lamps, Average PSMH Lamp (1 per fixture) Wattage = 448 W | Lighting | InGen | Ltg_Wired | LinFluor_fixt | High Bay T5 | 0 | 0 | 1 | 0.7 | 4 | NA | 1 | NA | Lamp | RFF | RESTAURANT - FAST-FOOD | New | CZ14 | China Lake Area (CZ14) |  |  |  | 1000 sf | 0.0437 | 0.00437 | 0.04807 | Lamp/1000 sf | 1231.4563 | 1699.626 | 2170.0685 | 0.20685 | 0.28549 | 0.36451 | 0 | 0 | 0 | 1356.0797 | 1871.6282 | 2389.6794 | 0.27478 | 0.37924 | 0.48421 | -11.9325 | -16.4689 | -21.0274 | 264 | 14.46 | 14.46 | 14.46 | 4.82 | 0.5 | 220.9782 | 253.6372 | 220.9782 | 156.1474 | 165.7024 | 156.1474 | 0 | 0 | 0 | 1 | 1 | 0.080489 | 0.0089432 | [7 empty] | None | None | None | None
M-066 | Lighting - High Bay HID to T5 | SDGE | COM | Electric | COMLighting - High Bay HID to T5 | LF lamp and ballast: LF lamp: High Bay T5, 46 inch, 4 or 6 lamps; LF Ballast: Electronic, Programmed Start, High LO (1); Total Average Fixture Watts = 254 W, >15 feet fixture height | High Bay Lamp (>15 feet fixture height): mixed market average of PSMH HID (pulse-start metal halide, high intensity discharge) lamps and T5 fixtures, Average PSMH Lamp (1 per fixture) or T5 Fixture Wattage = 351 W | High Bay Lamp (>15 feet fixture height): PSMH (pulse-start metal halide, high intensity discharge) lamps, Average PSMH Lamp (1 per fixture) Wattage = 448 W | Lighting | InGen | Ltg_Wired | LinFluor_fixt | High Bay T5 | 0 | 0 | 1 | 0.7 | 4 | NA | 1 | NA | Lamp | RFF | RESTAURANT - FAST-FOOD | Existing | CZ15 | Blythe Area (CZ15) |  |  |  | 1000 sf | 0.0437 | 0.00437 | 0.04807 | Lamp/1000 sf | 1231.4623 | 1699.6343 | 2170.0791 | 0.20685 | 0.28549 | 0.36451 | 0 | 0 | 0 | 1468.0262 | 2026.1341 | 2586.9512 | 0.25951 | 0.35817 | 0.45731 | -3.1803 | -4.3894 | -5.6043 | 264 | 14.46 | 14.46 | 14.46 | 4.82 | 0.5 | 220.9782 | 253.6372 | 220.9782 | 156.1474 | 165.7024 | 156.1474 | 0 | 0 | 0 | 1 | 1 | 0.080489 | 0.0089432 | [7 empty] | None | None | None | None
M-066 | Lighting - High Bay HID to T5 | SDGE | COM | Electric | COMLighting - High Bay HID to T5 | LF lamp and ballast: LF lamp: High Bay T5, 46 inch, 4 or 6 lamps; LF Ballast: Electronic, Programmed Start, High LO (1); Total Average Fixture Watts = 254 W, >15 feet fixture height | High Bay Lamp (>15 feet fixture height): mixed market average of PSMH HID (pulse-start metal halide, high intensity discharge) lamps and T5 fixtures, Average PSMH Lamp (1 per fixture) or T5 Fixture Wattage = 351 W | High Bay Lamp (>15 feet fixture height): PSMH (pulse-start metal halide, high intensity discharge) lamps, Average PSMH Lamp (1 per fixture) Wattage = 448 W | Lighting | InGen | Ltg_Wired | LinFluor_fixt | High Bay T5 | 0 | 0 | 1 | 0.7 | 4 | NA | 1 | NA | Lamp | RFF | RESTAURANT - FAST-FOOD | New | CZ15 | Blythe Area (CZ15) |  |  |  | 1000 sf | 0.0437 | 0.00437 | 0.04807 | Lamp/1000 sf | 1231.429 | 1699.5885 | 2170.0205 | 0.20685 | 0.28549 | 0.36451 | 0 | 0 | 0 | 1462.9377 | 2019.1111 | 2577.9843 | 0.27732 | 0.38275 | 0.4887 | -4.1471 | -5.7237 | -7.308 | 264 | 14.46 | 14.46 | 14.46 | 4.82 | 0.5 | 220.9782 | 253.6372 | 220.9782 | 156.1474 | 165.7024 | 156.1474 | 0 | 0 | 0 | 1 | 1 | 0.080489 | 0.0089432 | [7 empty] | None | None | None | None
M-066 | Lighting - High Bay HID to T5 | PGE | COM | Electric | COMLighting - High Bay HID to T5 | LF lamp and ballast: LF lamp: High Bay T5, 46 inch, 4 or 6 lamps; LF Ballast: Electronic, Programmed Start, High LO (1); Total Average Fixture Watts = 254 W, >15 feet fixture height | High Bay Lamp (>15 feet fixture height): mixed market average of PSMH HID (pulse-start metal halide, high intensity discharge) lamps and T5 fixtures, Average PSMH Lamp (1 per fixture) or T5 Fixture Wattage = 351 W | High Bay Lamp (>15 feet fixture height): PSMH (pulse-start metal halide, high intensity discharge) lamps, Average PSMH Lamp (1 per fixture) Wattage = 448 W | Lighting | InGen | Ltg_Wired | LinFluor_fixt | High Bay T5 | 0 | 0 | 1 | 0.7 | 4 | NA | 1 | NA | Lamp | RSD | RESTAURANT - SIT-DOWN | Existing | CZ01 | Arcata Area (CZ01) |  |  |  | 1000 sf | 0.0437 | 0.00437 | 0.04807 | Lamp/1000 sf | 1090.6902 | 1804.7044 | 2434.042 | 0.18065 | 0.29891 | 0.40315 | 0 | 0 | 0 | 998.1015 | 1651.503 | 2227.4162 | 0.2082 | 0.3445 | 0.46463 | -18.6523 | -30.8629 | -41.6255 | 265 | 14.49 | 14.49 | 14.49 | 4.83 | 0.5 | 220.9782 | 253.6372 | 220.9782 | 156.1474 | 165.7024 | 156.1474 | 0 | 0 | 0 | 1 | 1 | 0.048862 | 0.0054291 | [7 empty] | None | None | None | None
M-066 | Lighting - High Bay HID to T5 | PGE | COM | Electric | COMLighting - High Bay HID to T5 | LF lamp and ballast: LF lamp: High Bay T5, 46 inch, 4 or 6 lamps; LF Ballast: Electronic, Programmed Start, High LO (1); Total Average Fixture Watts = 254 W, >15 feet fixture height | High Bay Lamp (>15 feet fixture height): mixed market average of PSMH HID (pulse-start metal halide, high intensity discharge) lamps and T5 fixtures, Average PSMH Lamp (1 per fixture) or T5 Fixture Wattage = 351 W | High Bay Lamp (>15 feet fixture height): PSMH (pulse-start metal halide, high intensity discharge) lamps, Average PSMH Lamp (1 per fixture) Wattage = 448 W | Lighting | InGen | Ltg_Wired | LinFluor_fixt | High Bay T5 | 0 | 0 | 1 | 0.7 | 4 | NA | 1 | NA | Lamp | RSD | RESTAURANT - SIT-DOWN | New | CZ01 | Arcata Area (CZ01) |  |  |  | 1000 sf | 0.0437 | 0.00437 | 0.04807 | Lamp/1000 sf | 1090.6802 | 1804.6878 | 2434.0197 | 0.18064 | 0.2989 | 0.40313 | 0 | 0 | 0 | 1007.1341 | 1666.4487 | 2247.5738 | 0.20933 | 0.34637 | 0.46715 | -8.9423 | -14.7963 | -19.956 | 265 | 14.49 | 14.49 | 14.49 | 4.83 | 0.5 | 220.9782 | 253.6372 | 220.9782 | 156.1474 | 165.7024 | 156.1474 | 0 | 0 | 0 | 1 | 1 | 0.048862 | 0.0054291 | [7 empty] | None | None | None | None
M-066 | Lighting - High Bay HID to T5 | PGE | COM | Electric | COMLighting - High Bay HID to T5 | LF lamp and ballast: LF lamp: High Bay T5, 46 inch, 4 or 6 lamps; LF Ballast: Electronic, Programmed Start, High LO (1); Total Average Fixture Watts = 254 W, >15 feet fixture height | High Bay Lamp (>15 feet fixture height): mixed market average of PSMH HID (pulse-start metal halide, high intensity discharge) lamps and T5 fixtures, Average PSMH Lamp (1 per fixture) or T5 Fixture Wattage = 351 W | High Bay Lamp (>15 feet fixture height): PSMH (pulse-start metal halide, high intensity discharge) lamps, Average PSMH Lamp (1 per fixture) Wattage = 448 W | Lighting | InGen | Ltg_Wired | LinFluor_fixt | High Bay T5 | 0 | 0 | 1 | 0.7 | 4 | NA | 1 | NA | Lamp | RSD | RESTAURANT - SIT-DOWN | Existing | CZ02 | Santa Rosa Area (CZ02) |  |  |  | 1000 sf | 0.0437 | 0.00437 | 0.04807 | Lamp/1000 sf | 1090.6778 | 1804.6838 | 2434.0144 | 0.18064 | 0.2989 | 0.40314 | 0 | 0 | 0 | 1106.4926 | 1830.8518 | 2469.3076 | 0.21204 | 0.35085 | 0.4732 | -10.5681 | -17.4865 | -23.5844 | 265 | 14.49 | 14.49 | 14.49 | 4.83 | 0.5 | 220.9782 | 253.6372 | 220.9782 | 156.1474 | 165.7024 | 156.1474 | 0 | 0 | 0 | 1 | 1 | 0.048862 | 0.0054291 | [7 empty] | None | None | None | None
M-066 | Lighting - High Bay HID to T5 | PGE | COM | Electric | COMLighting - High Bay HID to T5 | LF lamp and ballast: LF lamp: High Bay T5, 46 inch, 4 or 6 lamps; LF Ballast: Electronic, Programmed Start, High LO (1); Total Average Fixture Watts = 254 W, >15 feet fixture height | High Bay Lamp (>15 feet fixture height): mixed market average of PSMH HID (pulse-start metal halide, high intensity discharge) lamps and T5 fixtures, Average PSMH Lamp (1 per fixture) or T5 Fixture Wattage = 351 W | High Bay Lamp (>15 feet fixture height): PSMH (pulse-start metal halide, high intensity discharge) lamps, Average PSMH Lamp (1 per fixture) Wattage = 448 W | Lighting | InGen | Ltg_Wired | LinFluor_fixt | High Bay T5 | 0 | 0 | 1 | 0.7 | 4 | NA | 1 | NA | Lamp | RSD | RESTAURANT - SIT-DOWN | New | CZ02 | Santa Rosa Area (CZ02) |  |  |  | 1000 sf | 0.0437 | 0.00437 | 0.04807 | Lamp/1000 sf | 1090.6656 | 1804.6637 | 2433.9873 | 0.18065 | 0.29891 | 0.40315 | 0 | 0 | 0 | 1099.7181 | 1819.6425 | 2454.1894 | 0.22311 | 0.36916 | 0.49789 | -11.9908 | -19.8405 | -26.7592 | 265 | 14.49 | 14.49 | 14.49 | 4.83 | 0.5 | 220.9782 | 253.6372 | 220.9782 | 156.1474 | 165.7024 | 156.1474 | 0 | 0 | 0 | 1 | 1 | 0.048862 | 0.0054291 | [7 empty] | None | None | None | None
M-066 | Lighting - High Bay HID to T5 | PGE | COM | Electric | COMLighting - High Bay HID to T5 | LF lamp and ballast: LF lamp: High Bay T5, 46 inch, 4 or 6 lamps; LF Ballast: Electronic, Programmed Start, High LO (1); Total Average Fixture Watts = 254 W, >15 feet fixture height | High Bay Lamp (>15 feet fixture height): mixed market average of PSMH HID (pulse-start metal halide, high intensity discharge) lamps and T5 fixtures, Average PSMH Lamp (1 per fixture) or T5 Fixture Wattage = 351 W | High Bay Lamp (>15 feet fixture height): PSMH (pulse-start metal halide, high intensity discharge) lamps, Average PSMH Lamp (1 per fixture) Wattage = 448 W | Lighting | InGen | Ltg_Wired | LinFluor_fixt | High Bay T5 | 0 | 0 | 1 | 0.7 | 4 | NA | 1 | NA | Lamp | RSD | RESTAURANT - SIT-DOWN | Existing | CZ03 | Oakland Area (CZ03) |  |  |  | 1000 sf | 0.0437 | 0.00437 | 0.04807 | Lamp/1000 sf | 1090.6851 | 1804.696 | 2434.0308 | 0.18064 | 0.2989 | 0.40314 | 0 | 0 | 0 | 1088.4274 | 1800.9603 | 2428.9923 | 0.21385 | 0.35384 | 0.47723 | -11.6746 | -19.3174 | -26.0537 | 265 | 14.49 | 14.49 | 14.49 | 4.83 | 0.5 | 220.9782 | 253.6372 | 220.9782 | 156.1474 | 165.7024 | 156.1474 | 0 | 0 | 0 | 1 | 1 | 0.048862 | 0.0054291 | [7 empty] | None | None | None | None
M-066 | Lighting - High Bay HID to T5 | PGE | COM | Electric | COMLighting - High Bay HID to T5 | LF lamp and ballast: LF lamp: High Bay T5, 46 inch, 4 or 6 lamps; LF Ballast: Electronic, Programmed Start, High LO (1); Total Average Fixture Watts = 254 W, >15 feet fixture height | High Bay Lamp (>15 feet fixture height): mixed market average of PSMH HID (pulse-start metal halide, high intensity discharge) lamps and T5 fixtures, Average PSMH Lamp (1 per fixture) or T5 Fixture Wattage = 351 W | High Bay Lamp (>15 feet fixture height): PSMH (pulse-start metal halide, high intensity discharge) lamps, Average PSMH Lamp (1 per fixture) Wattage = 448 W | Lighting | InGen | Ltg_Wired | LinFluor_fixt | High Bay T5 | 0 | 0 | 1 | 0.7 | 4 | NA | 1 | NA | Lamp | RSD | RESTAURANT - SIT-DOWN | New | CZ03 | Oakland Area (CZ03) |  |  |  | 1000 sf | 0.0437 | 0.00437 | 0.04807 | Lamp/1000 sf | 1090.6821 | 1804.691 | 2434.024 | 0.18065 | 0.29891 | 0.40315 | 0 | 0 | 0 | 1072.6204 | 1774.8053 | 2393.7165 | 0.21994 | 0.36393 | 0.49084 | -13.3005 | -22.0076 | -29.6821 | 265 | 14.49 | 14.49 | 14.49 | 4.83 | 0.5 | 220.9782 | 253.6372 | 220.9782 | 156.1474 | 165.7024 | 156.1474 | 0 | 0 | 0 | 1 | 1 | 0.048862 | 0.0054291 | [7 empty] | None | None | None | None
M-066 | Lighting - High Bay HID to T5 | PGE | COM | Electric | COMLighting - High Bay HID to T5 | LF lamp and ballast: LF lamp: High Bay T5, 46 inch, 4 or 6 lamps; LF Ballast: Electronic, Programmed Start, High LO (1); Total Average Fixture Watts = 254 W, >15 feet fixture height | High Bay Lamp (>15 feet fixture height): mixed market average of PSMH HID (pulse-start metal halide, high intensity discharge) lamps and T5 fixtures, Average PSMH Lamp (1 per fixture) or T5 Fixture Wattage = 351 W | High Bay Lamp (>15 feet fixture height): PSMH (pulse-start metal halide, high intensity discharge) lamps, Average PSMH Lamp (1 per fixture) Wattage = 448 W | Lighting | InGen | Ltg_Wired | LinFluor_fixt | High Bay T5 | 0 | 0 | 1 | 0.7 | 4 | NA | 1 | NA | Lamp | RSD | RESTAURANT - SIT-DOWN | New | CZ04 | Sunnyvale Area (CZ04) |  |  |  | 1000 sf | 0.0437 | 0.00437 | 0.04807 | Lamp/1000 sf | 1090.7133 | 1804.7427 | 2434.0937 | 0.18066 | 0.29893 | 0.40317 | 0 | 0 | 0 | 1126.8159 | 1864.4796 | 2514.6622 | 0.22333 | 0.36953 | 0.4984 | -9.6875 | -16.0293 | -21.619 | 265 | 14.49 | 14.49 | 14.49 | 4.83 | 0.5 | 220.9782 | 253.6372 | 220.9782 | 156.1474 | 165.7024 | 156.1474 | 0 | 0 | 0 | 1 | 1 | 0.048862 | 0.0054291 | [7 empty] | None | None | None | None
M-066 | Lighting - High Bay HID to T5 | PGE | COM | Electric | COMLighting - High Bay HID to T5 | LF lamp and ballast: LF lamp: High Bay T5, 46 inch, 4 or 6 lamps; LF Ballast: Electronic, Programmed Start, High LO (1); Total Average Fixture Watts = 254 W, >15 feet fixture height | High Bay Lamp (>15 feet fixture height): mixed market average of PSMH HID (pulse-start metal halide, high intensity discharge) lamps and T5 fixtures, Average PSMH Lamp (1 per fixture) or T5 Fixture Wattage = 351 W | High Bay Lamp (>15 feet fixture height): PSMH (pulse-start metal halide, high intensity discharge) lamps, Average PSMH Lamp (1 per fixture) Wattage = 448 W | Lighting | InGen | Ltg_Wired | LinFluor_fixt | High Bay T5 | 0 | 0 | 1 | 0.7 | 4 | NA | 1 | NA | Lamp | RSD | RESTAURANT - SIT-DOWN | Existing | CZ04 | Sunnyvale Area (CZ04) |  |  |  | 1000 sf | 0.0437 | 0.00437 | 0.04807 | Lamp/1000 sf | 1090.6509 | 1804.6395 | 2433.9545 | 0.18065 | 0.29891 | 0.40315 | 0 | 0 | 0 | 1131.3322 | 1871.9525 | 2524.741 | 0.21407 | 0.35421 | 0.47774 | -8.5358 | -14.1237 | -19.0489 | 265 | 14.49 | 14.49 | 14.49 | 4.83 | 0.5 | 220.9782 | 253.6372 | 220.9782 | 156.1474 | 165.7024 | 156.1474 | 0 | 0 | 0 | 1 | 1 | 0.048862 | 0.0054291 | [7 empty] | None | None | None | None
M-066 | Lighting - High Bay HID to T5 | PGE | COM | Electric | COMLighting - High Bay HID to T5 | LF lamp and ballast: LF lamp: High Bay T5, 46 inch, 4 or 6 lamps; LF Ballast: Electronic, Programmed Start, High LO (1); Total Average Fixture Watts = 254 W, >15 feet fixture height | High Bay Lamp (>15 feet fixture height): mixed market average of PSMH HID (pulse-start metal halide, high intensity discharge) lamps and T5 fixtures, Average PSMH Lamp (1 per fixture) or T5 Fixture Wattage = 351 W | High Bay Lamp (>15 feet fixture height): PSMH (pulse-start metal halide, high intensity discharge) lamps, Average PSMH Lamp (1 per fixture) Wattage = 448 W | Lighting | InGen | Ltg_Wired | LinFluor_fixt | High Bay T5 | 0 | 0 | 1 | 0.7 | 4 | NA | 1 | NA | Lamp | RSD | RESTAURANT - SIT-DOWN | Existing | CZ05 | Santa Maria Area (CZ05) |  |  |  | 1000 sf | 0.0437 | 0.00437 | 0.04807 | Lamp/1000 sf | 1090.6856 | 1804.6967 | 2434.0318 | 0.18064 | 0.2989 | 0.40314 | 0 | 0 | 0 | 1090.6856 | 1804.6967 | 2434.0318 | 0.21249 | 0.3516 | 0.47421 | -11.223 | -18.5701 | -25.0458 | 265 | 14.49 | 14.49 | 14.49 | 4.83 | 0.5 | 220.9782 | 253.6372 | 220.9782 | 156.1474 | 165.7024 | 156.1474 | 0 | 0 | 0 | 1 | 1 | 0.048862 | 0.0054291 | [7 empty] | None | None | None | None
M-066 | Lighting - High Bay HID to T5 | PGE | COM | Electric | COMLighting - High Bay HID to T5 | LF lamp and ballast: LF lamp: High Bay T5, 46 inch, 4 or 6 lamps; LF Ballast: Electronic, Programmed Start, High LO (1); Total Average Fixture Watts = 254 W, >15 feet fixture height | High Bay Lamp (>15 feet fixture height): mixed market average of PSMH HID (pulse-start metal halide, high intensity discharge) lamps and T5 fixtures, Average PSMH Lamp (1 per fixture) or T5 Fixture Wattage = 351 W | High Bay Lamp (>15 feet fixture height): PSMH (pulse-start metal halide, high intensity discharge) lamps, Average PSMH Lamp (1 per fixture) Wattage = 448 W | Lighting | InGen | Ltg_Wired | LinFluor_fixt | High Bay T5 | 0 | 0 | 1 | 0.7 | 4 | NA | 1 | NA | Lamp | RSD | RESTAURANT - SIT-DOWN | New | CZ05 | Santa Maria Area (CZ05) |  |  |  | 1000 sf | 0.0437 | 0.00437 | 0.04807 | Lamp/1000 sf | 1090.6821 | 1804.691 | 2434.024 | 0.18065 | 0.29891 | 0.40315 | 0 | 0 | 0 | 1072.6204 | 1774.8053 | 2393.7165 | 0.21452 | 0.35496 | 0.47874 | -12.8714 | -21.2977 | -28.7246 | 265 | 14.49 | 14.49 | 14.49 | 4.83 | 0.5 | 220.9782 | 253.6372 | 220.9782 | 156.1474 | 165.7024 | 156.1474 | 0 | 0 | 0 | 1 | 1 | 0.048862 | 0.0054291 | [7 empty] | None | None | None | None
M-066 | Lighting - High Bay HID to T5 | PGE | COM | Electric | COMLighting - High Bay HID to T5 | LF lamp and ballast: LF lamp: High Bay T5, 46 inch, 4 or 6 lamps; LF Ballast: Electronic, Programmed Start, High LO (1); Total Average Fixture Watts = 254 W, >15 feet fixture height | High Bay Lamp (>15 feet fixture height): mixed market average of PSMH HID (pulse-start metal halide, high intensity discharge) lamps and T5 fixtures, Average PSMH Lamp (1 per fixture) or T5 Fixture Wattage = 351 W | High Bay Lamp (>15 feet fixture height): PSMH (pulse-start metal halide, high intensity discharge) lamps, Average PSMH Lamp (1 per fixture) Wattage = 448 W | Lighting | InGen | Ltg_Wired | LinFluor_fixt | High Bay T5 | 0 | 0 | 1 | 0.7 | 4 | NA | 1 | NA | Lamp | RSD | RESTAURANT - SIT-DOWN | Existing | CZ11 | Red Bluff Area (CZ11) |  |  |  | 1000 sf | 0.0437 | 0.00437 | 0.04807 | Lamp/1000 sf | 1090.6821 | 1804.691 | 2434.024 | 0.18065 | 0.29891 | 0.40315 | 0 | 0 | 0 | 1129.0741 | 1868.2161 | 2519.7016 | 0.21272 | 0.35197 | 0.47471 | -9.2584 | -15.3194 | -20.6616 | 265 | 14.49 | 14.49 | 14.49 | 4.83 | 0.5 | 220.9782 | 253.6372 | 220.9782 | 156.1474 | 165.7024 | 156.1474 | 0 | 0 | 0 | 1 | 1 | 0.048862 | 0.0054291 | [7 empty] | None | None | None | None
M-066 | Lighting - High Bay HID to T5 | PGE | COM | Electric | COMLighting - High Bay HID to T5 | LF lamp and ballast: LF lamp: High Bay T5, 46 inch, 4 or 6 lamps; LF Ballast: Electronic, Programmed Start, High LO (1); Total Average Fixture Watts = 254 W, >15 feet fixture height | High Bay Lamp (>15 feet fixture height): mixed market average of PSMH HID (pulse-start metal halide, high intensity discharge) lamps and T5 fixtures, Average PSMH Lamp (1 per fixture) or T5 Fixture Wattage = 351 W | High Bay Lamp (>15 feet fixture height): PSMH (pulse-start metal halide, high intensity discharge) lamps, Average PSMH Lamp (1 per fixture) Wattage = 448 W | Lighting | InGen | Ltg_Wired | LinFluor_fixt | High Bay T5 | 0 | 0 | 1 | 0.7 | 4 | NA | 1 | NA | Lamp | RSD | RESTAURANT - SIT-DOWN | New | CZ11 | Red Bluff Area (CZ11) |  |  |  | 1000 sf | 0.0437 | 0.00437 | 0.04807 | Lamp/1000 sf | 1090.6938 | 1804.7104 | 2434.0501 | 0.18065 | 0.29891 | 0.40315 | 0 | 0 | 0 | 1135.8485 | 1879.4254 | 2534.8198 | 0.22807 | 0.37738 | 0.50898 | -10.3423 | -17.1129 | -23.0805 | 265 | 14.49 | 14.49 | 14.49 | 4.83 | 0.5 | 220.9782 | 253.6372 | 220.9782 | 156.1474 | 165.7024 | 156.1474 | 0 | 0 | 0 | 1 | 1 | 0.048862 | 0.0054291 | [7 empty] | None | None | None | None
M-066 | Lighting - High Bay HID to T5 | PGE | COM | Electric | COMLighting - High Bay HID to T5 | LF lamp and ballast: LF lamp: High Bay T5, 46 inch, 4 or 6 lamps; LF Ballast: Electronic, Programmed Start, High LO (1); Total Average Fixture Watts = 254 W, >15 feet fixture height | High Bay Lamp (>15 feet fixture height): mixed market average of PSMH HID (pulse-start metal halide, high intensity discharge) lamps and T5 fixtures, Average PSMH Lamp (1 per fixture) or T5 Fixture Wattage = 351 W | High Bay Lamp (>15 feet fixture height): PSMH (pulse-start metal halide, high intensity discharge) lamps, Average PSMH Lamp (1 per fixture) Wattage = 448 W | Lighting | InGen | Ltg_Wired | LinFluor_fixt | High Bay T5 | 0 | 0 | 1 | 0.7 | 4 | NA | 1 | NA | Lamp | RSD | RESTAURANT - SIT-DOWN | Existing | CZ12 | Sacramento Area (CZ12) |  |  |  | 1000 sf | 0.0437 | 0.00437 | 0.04807 | Lamp/1000 sf | 1090.6702 | 1804.6713 | 2433.9975 | 0.18064 | 0.2989 | 0.40313 | 0 | 0 | 0 | 1122.2996 | 1857.0068 | 2504.5834 | 0.20481 | 0.33889 | 0.45707 | -9.5068 | -15.7304 | -21.2159 | 265 | 14.49 | 14.49 | 14.49 | 4.83 | 0.5 | 220.9782 | 253.6372 | 220.9782 | 156.1474 | 165.7024 | 156.1474 | 0 | 0 | 0 | 1 | 1 | 0.048862 | 0.0054291 | [7 empty] | None | None | None | None
M-066 | Lighting - High Bay HID to T5 | PGE | COM | Electric | COMLighting - High Bay HID to T5 | LF lamp and ballast: LF lamp: High Bay T5, 46 inch, 4 or 6 lamps; LF Ballast: Electronic, Programmed Start, High LO (1); Total Average Fixture Watts = 254 W, >15 feet fixture height | High Bay Lamp (>15 feet fixture height): mixed market average of PSMH HID (pulse-start metal halide, high intensity discharge) lamps and T5 fixtures, Average PSMH Lamp (1 per fixture) or T5 Fixture Wattage = 351 W | High Bay Lamp (>15 feet fixture height): PSMH (pulse-start metal halide, high intensity discharge) lamps, Average PSMH Lamp (1 per fixture) Wattage = 448 W | Lighting | InGen | Ltg_Wired | LinFluor_fixt | High Bay T5 | 0 | 0 | 1 | 0.7 | 4 | NA | 1 | NA | Lamp | RSD | RESTAURANT - SIT-DOWN | New | CZ12 | Sacramento Area (CZ12) |  |  |  | 1000 sf | 0.0437 | 0.00437 | 0.04807 | Lamp/1000 sf | 1090.7133 | 1804.7427 | 2434.0937 | 0.18065 | 0.29891 | 0.40315 | 0 | 0 | 0 | 1126.8159 | 1864.4796 | 2514.6622 | 0.22446 | 0.3714 | 0.50092 | -10.4101 | -17.225 | -23.2316 | 265 | 14.49 | 14.49 | 14.49 | 4.83 | 0.5 | 220.9782 | 253.6372 | 220.9782 | 156.1474 | 165.7024 | 156.1474 | 0 | 0 | 0 | 1 | 1 | 0.048862 | 0.0054291 | [7 empty] | None | None | None | None
M-066 | Lighting - High Bay HID to T5 | PGE | COM | Electric | COMLighting - High Bay HID to T5 | LF lamp and ballast: LF lamp: High Bay T5, 46 inch, 4 or 6 lamps; LF Ballast: Electronic, Programmed Start, High LO (1); Total Average Fixture Watts = 254 W, >15 feet fixture height | High Bay Lamp (>15 feet fixture height): mixed market average of PSMH HID (pulse-start metal halide, high intensity discharge) lamps and T5 fixtures, Average PSMH Lamp (1 per fixture) or T5 Fixture Wattage = 351 W | High Bay Lamp (>15 feet fixture height): PSMH (pulse-start metal halide, high intensity discharge) lamps, Average PSMH Lamp (1 per fixture) Wattage = 448 W | Lighting | InGen | Ltg_Wired | LinFluor_fixt | High Bay T5 | 0 | 0 | 1 | 0.7 | 4 | NA | 1 | NA | Lamp | RSD | RESTAURANT - SIT-DOWN | Existing | CZ13 | Fresno Area (CZ13) |  |  |  | 1000 sf | 0.0437 | 0.00437 | 0.04807 | Lamp/1000 sf | 1090.6628 | 1804.6591 | 2433.981 | 0.18065 | 0.29891 | 0.40315 | 0 | 0 | 0 | 1138.1067 | 1883.1618 | 2539.8592 | 0.21452 | 0.35496 | 0.47874 | -8.581 | -14.1984 | -19.1497 | 265 | 14.49 | 14.49 | 14.49 | 4.83 | 0.5 | 220.9782 | 253.6372 | 220.9782 | 156.1474 | 165.7024 | 156.1474 | 0 | 0 | 0 | 1 | 1 | 0.048862 | 0.0054291 | [7 empty] | None | None | None | None
M-066 | Lighting - High Bay HID to T5 | PGE | COM | Electric | COMLighting - High Bay HID to T5 | LF lamp and ballast: LF lamp: High Bay T5, 46 inch, 4 or 6 lamps; LF Ballast: Electronic, Programmed Start, High LO (1); Total Average Fixture Watts = 254 W, >15 feet fixture height | High Bay Lamp (>15 feet fixture height): mixed market average of PSMH HID (pulse-start metal halide, high intensity discharge) lamps and T5 fixtures, Average PSMH Lamp (1 per fixture) or T5 Fixture Wattage = 351 W | High Bay Lamp (>15 feet fixture height): PSMH (pulse-start metal halide, high intensity discharge) lamps, Average PSMH Lamp (1 per fixture) Wattage = 448 W | Lighting | InGen | Ltg_Wired | LinFluor_fixt | High Bay T5 | 0 | 0 | 1 | 0.7 | 4 | NA | 1 | NA | Lamp | RSD | RESTAURANT - SIT-DOWN | New | CZ13 | Fresno Area (CZ13) |  |  |  | 1000 sf | 0.0437 | 0.00437 | 0.04807 | Lamp/1000 sf | 1090.7054 | 1804.7295 | 2434.076 | 0.18065 | 0.29891 | 0.40315 | 0 | 0 | 0 | 1142.623 | 1890.6347 | 2549.938 | 0.22807 | 0.37738 | 0.50898 | -9.7778 | -16.1788 | -21.8206 | 265 | 14.49 | 14.49 | 14.49 | 4.83 | 0.5 | 220.9782 | 253.6372 | 220.9782 | 156.1474 | 165.7024 | 156.1474 | 0 | 0 | 0 | 1 | 1 | 0.048862 | 0.0054291 | [7 empty] | None | None | None | None
M-066 | Lighting - High Bay HID to T5 | PGE | COM | Electric | COMLighting - High Bay HID to T5 | LF lamp and ballast: LF lamp: High Bay T5, 46 inch, 4 or 6 lamps; LF Ballast: Electronic, Programmed Start, High LO (1); Total Average Fixture Watts = 254 W, >15 feet fixture height | High Bay Lamp (>15 feet fixture height): mixed market average of PSMH HID (pulse-start metal halide, high intensity discharge) lamps and T5 fixtures, Average PSMH Lamp (1 per fixture) or T5 Fixture Wattage = 351 W | High Bay Lamp (>15 feet fixture height): PSMH (pulse-start metal halide, high intensity discharge) lamps, Average PSMH Lamp (1 per fixture) Wattage = 448 W | Lighting | InGen | Ltg_Wired | LinFluor_fixt | High Bay T5 | 0 | 0 | 1 | 0.7 | 4 | NA | 1 | NA | Lamp | RSD | RESTAURANT - SIT-DOWN | Existing | CZ16 | Mount Shasta Area (CZ16) |  |  |  | 1000 sf | 0.0437 | 0.00437 | 0.04807 | Lamp/1000 sf | 1090.6862 | 1804.6978 | 2434.0332 | 0.18064 | 0.2989 | 0.40313 | 0 | 0 | 0 | 1036.49 | 1715.0224 | 2313.0861 | 0.20572 | 0.34039 | 0.45909 | -15.1522 | -25.0715 | -33.8144 | 265 | 14.49 | 14.49 | 14.49 | 4.83 | 0.5 | 220.9782 | 253.6372 | 220.9782 | 156.1474 | 165.7024 | 156.1474 | 0 | 0 | 0 | 1 | 1 | 0.048862 | 0.0054291 | [7 empty] | None | None | None | None
M-066 | Lighting - High Bay HID to T5 | PGE | COM | Electric | COMLighting - High Bay HID to T5 | LF lamp and ballast: LF lamp: High Bay T5, 46 inch, 4 or 6 lamps; LF Ballast: Electronic, Programmed Start, High LO (1); Total Average Fixture Watts = 254 W, >15 feet fixture height | High Bay Lamp (>15 feet fixture height): mixed market average of PSMH HID (pulse-start metal halide, high intensity discharge) lamps and T5 fixtures, Average PSMH Lamp (1 per fixture) or T5 Fixture Wattage = 351 W | High Bay Lamp (>15 feet fixture height): PSMH (pulse-start metal halide, high intensity discharge) lamps, Average PSMH Lamp (1 per fixture) Wattage = 448 W | Lighting | InGen | Ltg_Wired | LinFluor_fixt | High Bay T5 | 0 | 0 | 1 | 0.7 | 4 | NA | 1 | NA | Lamp | RSD | RESTAURANT - SIT-DOWN | New | CZ16 | Mount Shasta Area (CZ16) |  |  |  | 1000 sf | 0.0437 | 0.00437 | 0.04807 | Lamp/1000 sf | 1090.6857 | 1804.697 | 2434.0322 | 0.18065 | 0.29891 | 0.40315 | 0 | 0 | 0 | 1034.2319 | 1711.2859 | 2308.0467 | 0.21543 | 0.35646 | 0.48076 | -12.1037 | -20.0273 | -27.0112 | 265 | 14.49 | 14.49 | 14.49 | 4.83 | 0.5 | 220.9782 | 253.6372 | 220.9782 | 156.1474 | 165.7024 | 156.1474 | 0 | 0 | 0 | 1 | 1 | 0.048862 | 0.0054291 | [7 empty] | None | None | None | None
M-066 | Lighting - High Bay HID to T5 | SCE | COM | Electric | COMLighting - High Bay HID to T5 | LF lamp and ballast: LF lamp: High Bay T5, 46 inch, 4 or 6 lamps; LF Ballast: Electronic, Programmed Start, High LO (1); Total Average Fixture Watts = 254 W, >15 feet fixture height | High Bay Lamp (>15 feet fixture height): mixed market average of PSMH HID (pulse-start metal halide, high intensity discharge) lamps and T5 fixtures, Average PSMH Lamp (1 per fixture) or T5 Fixture Wattage = 351 W | High Bay Lamp (>15 feet fixture height): PSMH (pulse-start metal halide, high intensity discharge) lamps, Average PSMH Lamp (1 per fixture) Wattage = 448 W | Lighting | InGen | Ltg_Wired | LinFluor_fixt | High Bay T5 | 0 | 0 | 1 | 0.7 | 4 | NA | 1 | NA | Lamp | RSD | RESTAURANT - SIT-DOWN | New | CZ05 | Santa Maria Area (CZ05) |  |  |  | 1000 sf | 0.070791 | 0 | 0.070791 | Lamp/1000 sf | 1256.9472 | 1728.9368 | 2182.0402 | 0.20818 | 0.28635 | 0.3614 | 0 | 0 | 0 | 1288.1195 | 1771.8144 | 2236.1547 | 0.25971 | 0.35723 | 0.45084 | -16.7065 | -22.9799 | -29.0022 | 265 | 14.49 | 14.49 | 14.49 | 4.83 | 0.5 | 220.9782 | 253.6372 | 220.9782 | 156.1474 | 165.7024 | 156.1474 | 0 | 0 | 0 | 1 | 1 | 0.048862 | 0.0054291 | [7 empty] | None | None | None | None
M-066 | Lighting - High Bay HID to T5 | SCE | COM | Electric | COMLighting - High Bay HID to T5 | LF lamp and ballast: LF lamp: High Bay T5, 46 inch, 4 or 6 lamps; LF Ballast: Electronic, Programmed Start, High LO (1); Total Average Fixture Watts = 254 W, >15 feet fixture height | High Bay Lamp (>15 feet fixture height): mixed market average of PSMH HID (pulse-start metal halide, high intensity discharge) lamps and T5 fixtures, Average PSMH Lamp (1 per fixture) or T5 Fixture Wattage = 351 W | High Bay Lamp (>15 feet fixture height): PSMH (pulse-start metal halide, high intensity discharge) lamps, Average PSMH Lamp (1 per fixture) Wattage = 448 W | Lighting | InGen | Ltg_Wired | LinFluor_fixt | High Bay T5 | 0 | 0 | 1 | 0.7 | 4 | NA | 1 | NA | Lamp | RSD | RESTAURANT - SIT-DOWN | Existing | CZ05 | Santa Maria Area (CZ05) |  |  |  | 1000 sf | 0.070791 | 0 | 0.070791 | Lamp/1000 sf | 1256.8884 | 1728.8558 | 2181.938 | 0.20817 | 0.28634 | 0.36138 | 0 | 0 | 0 | 1301.1308 | 1789.7115 | 2258.7422 | 0.25632 | 0.35257 | 0.44497 | -14.8329 | -20.4027 | -25.7497 | 265 | 14.49 | 14.49 | 14.49 | 4.83 | 0.5 | 220.9782 | 253.6372 | 220.9782 | 156.1474 | 165.7024 | 156.1474 | 0 | 0 | 0 | 1 | 1 | 0.048862 | 0.0054291 | [7 empty] | None | None | None | None
M-066 | Lighting - High Bay HID to T5 | SCE | COM | Electric | COMLighting - High Bay HID to T5 | LF lamp and ballast: LF lamp: High Bay T5, 46 inch, 4 or 6 lamps; LF Ballast: Electronic, Programmed Start, High LO (1); Total Average Fixture Watts = 254 W, >15 feet fixture height | High Bay Lamp (>15 feet fixture height): mixed market average of PSMH HID (pulse-start metal halide, high intensity discharge) lamps and T5 fixtures, Average PSMH Lamp (1 per fixture) or T5 Fixture Wattage = 351 W | High Bay Lamp (>15 feet fixture height): PSMH (pulse-start metal halide, high intensity discharge) lamps, Average PSMH Lamp (1 per fixture) Wattage = 448 W | Lighting | InGen | Ltg_Wired | LinFluor_fixt | High Bay T5 | 0 | 0 | 1 | 0.7 | 4 | NA | 1 | NA | Lamp | RT3 | RETAIL - MULTISTORY LARGE | Existing | CZ15 | Blythe Area (CZ15) |  |  |  | 1000 sf | 0.57512 | 0.082766 | 0.65788 | Lamp/1000 sf | 879.5497 | 1209.8247 | 1526.8841 | 0.19775 | 0.272 | 0.34328 | 0 | 0 | 0 | 1025.2911 | 1410.2927 | 1779.8888 | 0.24617 | 0.33861 | 0.42735 | -0.31748 | -0.43669 | -0.55113 | 266 | 15 | 15 | 15 | 5 | 0.5 | 220.9782 | 253.6372 | 220.9782 | 156.1474 | 165.7024 | 156.1474 | 0 | 0 | 0 | 1 | 1 | 0.048862 | 0.0054291 | [7 empty] | None | None | None | None
M-066 | Lighting - High Bay HID to T5 | SCE | COM | Electric | COMLighting - High Bay HID to T5 | LF lamp and ballast: LF lamp: High Bay T5, 46 inch, 4 or 6 lamps; LF Ballast: Electronic, Programmed Start, High LO (1); Total Average Fixture Watts = 254 W, >15 feet fixture height | High Bay Lamp (>15 feet fixture height): mixed market average of PSMH HID (pulse-start metal halide, high intensity discharge) lamps and T5 fixtures, Average PSMH Lamp (1 per fixture) or T5 Fixture Wattage = 351 W | High Bay Lamp (>15 feet fixture height): PSMH (pulse-start metal halide, high intensity discharge) lamps, Average PSMH Lamp (1 per fixture) Wattage = 448 W | Lighting | InGen | Ltg_Wired | LinFluor_fixt | High Bay T5 | 0 | 0 | 1 | 0.7 | 4 | NA | 1 | NA | Lamp | RT3 | RETAIL - MULTISTORY LARGE | New | CZ15 | Blythe Area (CZ15) |  |  |  | 1000 sf | 0.57512 | 0.082766 | 0.65788 | Lamp/1000 sf | 879.5792 | 1209.8653 | 1526.9354 | 0.19778 | 0.27205 | 0.34334 | 0 | 0 | 0 | 991.4617 | 1363.7602 | 1721.1615 | 0.23316 | 0.32072 | 0.40477 | -0.18788 | -0.25843 | -0.32616 | 266 | 15 | 15 | 15 | 5 | 0.5 | 220.9782 | 253.6372 | 220.9782 | 156.1474 | 165.7024 | 156.1474 | 0 | 0 | 0 | 1 | 1 | 0.048862 | 0.0054291 | [7 empty] | None | None | None | None
M-066 | Lighting - High Bay HID to T5 | SCE | COM | Electric | COMLighting - High Bay HID to T5 | LF lamp and ballast: LF lamp: High Bay T5, 46 inch, 4 or 6 lamps; LF Ballast: Electronic, Programmed Start, High LO (1); Total Average Fixture Watts = 254 W, >15 feet fixture height | High Bay Lamp (>15 feet fixture height): mixed market average of PSMH HID (pulse-start metal halide, high intensity discharge) lamps and T5 fixtures, Average PSMH Lamp (1 per fixture) or T5 Fixture Wattage = 351 W | High Bay Lamp (>15 feet fixture height): PSMH (pulse-start metal halide, high intensity discharge) lamps, Average PSMH Lamp (1 per fixture) Wattage = 448 W | Lighting | InGen | Ltg_Wired | LinFluor_fixt | High Bay T5 | 0 | 0 | 1 | 0.7 | 4 | NA | 1 | NA | Lamp | RT3 | RETAIL - MULTISTORY LARGE | Existing | CZ16 | Mount Shasta Area (CZ16) |  |  |  | 1000 sf | 0.57512 | 0.082766 | 0.65788 | Lamp/1000 sf | 879.5619 | 1209.8414 | 1526.9052 | 0.19753 | 0.2717 | 0.34291 | 0 | 0 | 0 | 866.5531 | 1191.9479 | 1504.3223 | 0.23785 | 0.32716 | 0.4129 | -11.0596 | -15.2125 | -19.1993 | 266 | 15 | 15 | 15 | 5 | 0.5 | 220.9782 | 253.6372 | 220.9782 | 156.1474 | 165.7024 | 156.1474 | 0 | 0 | 0 | 1 | 1 | 0.048862 | 0.0054291 | [7 empty] | None | None | None | None
M-066 | Lighting - High Bay HID to T5 | SCE | COM | Electric | COMLighting - High Bay HID to T5 | LF lamp and ballast: LF lamp: High Bay T5, 46 inch, 4 or 6 lamps; LF Ballast: Electronic, Programmed Start, High LO (1); Total Average Fixture Watts = 254 W, >15 feet fixture height | High Bay Lamp (>15 feet fixture height): mixed market average of PSMH HID (pulse-start metal halide, high intensity discharge) lamps and T5 fixtures, Average PSMH Lamp (1 per fixture) or T5 Fixture Wattage = 351 W | High Bay Lamp (>15 feet fixture height): PSMH (pulse-start metal halide, high intensity discharge) lamps, Average PSMH Lamp (1 per fixture) Wattage = 448 W | Lighting | InGen | Ltg_Wired | LinFluor_fixt | High Bay T5 | 0 | 0 | 1 | 0.7 | 4 | NA | 1 | NA | Lamp | RT3 | RETAIL - MULTISTORY LARGE | New | CZ16 | Mount Shasta Area (CZ16) |  |  |  | 1000 sf | 0.57512 | 0.082766 | 0.65788 | Lamp/1000 sf | 879.5657 | 1209.8467 | 1526.9119 | 0.19778 | 0.27205 | 0.34334 | 0 | 0 | 0 | 876.9622 | 1206.2656 | 1522.3922 | 0.24461 | 0.33647 | 0.42464 | -11.2418 | -15.4631 | -19.5155 | 266 | 15 | 15 | 15 | 5 | 0.5 | 220.9782 | 253.6372 | 220.9782 | 156.1474 | 165.7024 | 156.1474 | 0 | 0 | 0 | 1 | 1 | 0.048862 | 0.0054291 | [7 empty] | None | None | None | None
M-066 | Lighting - High Bay HID to T5 | SDGE | COM | Electric | COMLighting - High Bay HID to T5 | LF lamp and ballast: LF lamp: High Bay T5, 46 inch, 4 or 6 lamps; LF Ballast: Electronic, Programmed Start, High LO (1); Total Average Fixture Watts = 254 W, >15 feet fixture height | High Bay Lamp (>15 feet fixture height): mixed market average of PSMH HID (pulse-start metal halide, high intensity discharge) lamps and T5 fixtures, Average PSMH Lamp (1 per fixture) or T5 Fixture Wattage = 351 W | High Bay Lamp (>15 feet fixture height): PSMH (pulse-start metal halide, high intensity discharge) lamps, Average PSMH Lamp (1 per fixture) Wattage = 448 W | Lighting | InGen | Ltg_Wired | LinFluor_fixt | High Bay T5 | 0 | 0 | 1 | 0.7 | 4 | NA | 1 | NA | Lamp | RT3 | RETAIL - MULTISTORY LARGE | Existing | CZ06 | Los Angeles Area (CZ06) |  |  |  | 1000 sf | 0.23204 | 0.041918 | 0.27396 | Lamp/1000 sf | 859.9307 | 1186.8555 | 1515.3673 | 0.19313 | 0.26655 | 0.34033 | 0 | 0 | 0 | 984.6207 | 1358.9495 | 1735.0955 | 0.23585 | 0.32552 | 0.41562 | -0.81925 | -1.1307 | -1.4437 | 266 | 15 | 15 | 15 | 5 | 0.5 | 220.9782 | 253.6372 | 220.9782 | 156.1474 | 165.7024 | 156.1474 | 0 | 0 | 0 | 1 | 1 | 0.080489 | 0.0089432 | [7 empty] | None | None | None | None
M-066 | Lighting - High Bay HID to T5 | SDGE | COM | Electric | COMLighting - High Bay HID to T5 | LF lamp and ballast: LF lamp: High Bay T5, 46 inch, 4 or 6 lamps; LF Ballast: Electronic, Programmed Start, High LO (1); Total Average Fixture Watts = 254 W, >15 feet fixture height | High Bay Lamp (>15 feet fixture height): mixed market average of PSMH HID (pulse-start metal halide, high intensity discharge) lamps and T5 fixtures, Average PSMH Lamp (1 per fixture) or T5 Fixture Wattage = 351 W | High Bay Lamp (>15 feet fixture height): PSMH (pulse-start metal halide, high intensity discharge) lamps, Average PSMH Lamp (1 per fixture) Wattage = 448 W | Lighting | InGen | Ltg_Wired | LinFluor_fixt | High Bay T5 | 0 | 0 | 1 | 0.7 | 4 | NA | 1 | NA | Lamp | RT3 | RETAIL - MULTISTORY LARGE | New | CZ06 | Los Angeles Area (CZ06) |  |  |  | 1000 sf | 0.23204 | 0.041918 | 0.27396 | Lamp/1000 sf | 859.9674 | 1186.9061 | 1515.4319 | 0.19337 | 0.26688 | 0.34075 | 0 | 0 | 0 | 969.3552 | 1337.8806 | 1708.1948 | 0.23916 | 0.33008 | 0.42144 | -1.1602 | -1.6012 | -2.0445 | 266 | 15 | 15 | 15 | 5 | 0.5 | 220.9782 | 253.6372 | 220.9782 | 156.1474 | 165.7024 | 156.1474 | 0 | 0 | 0 | 1 | 1 | 0.080489 | 0.0089432 | [7 empty] | None | None | None | None
M-066 | Lighting - High Bay HID to T5 | SDGE | COM | Electric | COMLighting - High Bay HID to T5 | LF lamp and ballast: LF lamp: High Bay T5, 46 inch, 4 or 6 lamps; LF Ballast: Electronic, Programmed Start, High LO (1); Total Average Fixture Watts = 254 W, >15 feet fixture height | High Bay Lamp (>15 feet fixture height): mixed market average of PSMH HID (pulse-start metal halide, high intensity discharge) lamps and T5 fixtures, Average PSMH Lamp (1 per fixture) or T5 Fixture Wattage = 351 W | High Bay Lamp (>15 feet fixture height): PSMH (pulse-start metal halide, high intensity discharge) lamps, Average PSMH Lamp (1 per fixture) Wattage = 448 W | Lighting | InGen | Ltg_Wired | LinFluor_fixt | High Bay T5 | 0 | 0 | 1 | 0.7 | 4 | NA | 1 | NA | Lamp | RT3 | RETAIL - MULTISTORY LARGE | Existing | CZ07 | San Diego Area (CZ07) |  |  |  | 1000 sf | 0.23204 | 0.041918 | 0.27396 | Lamp/1000 sf | 859.9437 | 1186.8734 | 1515.3901 | 0.19312 | 0.26654 | 0.34032 | 0 | 0 | 0 | 989.7092 | 1365.9725 | 1744.0624 | 0.23229 | 0.3206 | 0.40934 | -0.35365 | -0.4881 | -0.6232 | 266 | 15 | 15 | 15 | 5 | 0.5 | 220.9782 | 253.6372 | 220.9782 | 156.1474 | 165.7024 | 156.1474 | 0 | 0 | 0 | 1 | 1 | 0.080489 | 0.0089432 | [7 empty] | None | None | None | None
M-066 | Lighting - High Bay HID to T5 | SDGE | COM | Electric | COMLighting - High Bay HID to T5 | LF lamp and ballast: LF lamp: High Bay T5, 46 inch, 4 or 6 lamps; LF Ballast: Electronic, Programmed Start, High LO (1); Total Average Fixture Watts = 254 W, >15 feet fixture height | High Bay Lamp (>15 feet fixture height): mixed market average of PSMH HID (pulse-start metal halide, high intensity discharge) lamps and T5 fixtures, Average PSMH Lamp (1 per fixture) or T5 Fixture Wattage = 351 W | High Bay Lamp (>15 feet fixture height): PSMH (pulse-start metal halide, high intensity discharge) lamps, Average PSMH Lamp (1 per fixture) Wattage = 448 W | Lighting | InGen | Ltg_Wired | LinFluor_fixt | High Bay T5 | 0 | 0 | 1 | 0.7 | 4 | NA | 1 | NA | Lamp | RT3 | RETAIL - MULTISTORY LARGE | New | CZ07 | San Diego Area (CZ07) |  |  |  | 1000 sf | 0.23204 | 0.041918 | 0.27396 | Lamp/1000 sf | 859.9226 | 1186.8443 | 1515.353 | 0.19336 | 0.26687 | 0.34073 | 0 | 0 | 0 | 966.811 | 1334.3691 | 1703.7114 | 0.23483 | 0.32411 | 0.41382 | -0.44779 | -0.61802 | -0.78909 | 266 | 15 | 15 | 15 | 5 | 0.5 | 220.9782 | 253.6372 | 220.9782 | 156.1474 | 165.7024 | 156.1474 | 0 | 0 | 0 | 1 | 1 | 0.080489 | 0.0089432 | [7 empty] | None | None | None | None
M-066 | Lighting - High Bay HID to T5 | SDGE | COM | Electric | COMLighting - High Bay HID to T5 | LF lamp and ballast: LF lamp: High Bay T5, 46 inch, 4 or 6 lamps; LF Ballast: Electronic, Programmed Start, High LO (1); Total Average Fixture Watts = 254 W, >15 feet fixture height | High Bay Lamp (>15 feet fixture height): mixed market average of PSMH HID (pulse-start metal halide, high intensity discharge) lamps and T5 fixtures, Average PSMH Lamp (1 per fixture) or T5 Fixture Wattage = 351 W | High Bay Lamp (>15 feet fixture height): PSMH (pulse-start metal halide, high intensity discharge) lamps, Average PSMH Lamp (1 per fixture) Wattage = 448 W | Lighting | InGen | Ltg_Wired | LinFluor_fixt | High Bay T5 | 0 | 0 | 1 | 0.7 | 4 | NA | 1 | NA | Lamp | RT3 | RETAIL - MULTISTORY LARGE | Existing | CZ08 | El Toro Area (CZ08) |  |  |  | 1000 sf | 0.23204 | 0.041918 | 0.27396 | Lamp/1000 sf | 859.9437 | 1186.8734 | 1515.3901 | 0.19312 | 0.26654 | 0.34032 | 0 | 0 | 0 | 989.7092 | 1365.9725 | 1744.0624 | 0.23356 | 0.32236 | 0.41158 | -0.73274 | -1.0113 | -1.2912 | 266 | 15 | 15 | 15 | 5 | 0.5 | 220.9782 | 253.6372 | 220.9782 | 156.1474 | 165.7024 | 156.1474 | 0 | 0 | 0 | 1 | 1 | 0.080489 | 0.0089432 | [7 empty] | None | None | None | None
M-066 | Lighting - High Bay HID to T5 | SDGE | COM | Electric | COMLighting - High Bay HID to T5 | LF lamp and ballast: LF lamp: High Bay T5, 46 inch, 4 or 6 lamps; LF Ballast: Electronic, Programmed Start, High LO (1); Total Average Fixture Watts = 254 W, >15 feet fixture height | High Bay Lamp (>15 feet fixture height): mixed market average of PSMH HID (pulse-start metal halide, high intensity discharge) lamps and T5 fixtures, Average PSMH Lamp (1 per fixture) or T5 Fixture Wattage = 351 W | High Bay Lamp (>15 feet fixture height): PSMH (pulse-start metal halide, high intensity discharge) lamps, Average PSMH Lamp (1 per fixture) Wattage = 448 W | Lighting | InGen | Ltg_Wired | LinFluor_fixt | High Bay T5 | 0 | 0 | 1 | 0.7 | 4 | NA | 1 | NA | Lamp | RT3 | RETAIL - MULTISTORY LARGE | New | CZ08 | El Toro Area (CZ08) |  |  |  | 1000 sf | 0.23204 | 0.041918 | 0.27396 | Lamp/1000 sf | 859.9177 | 1186.8375 | 1515.3443 | 0.19336 | 0.26687 | 0.34073 | 0 | 0 | 0 | 979.5322 | 1351.9266 | 1726.1286 | 0.24119 | 0.33289 | 0.42503 | -0.96936 | -1.3379 | -1.7082 | 266 | 15 | 15 | 15 | 5 | 0.5 | 220.9782 | 253.6372 | 220.9782 | 156.1474 | 165.7024 | 156.1474 | 0 | 0 | 0 | 1 | 1 | 0.080489 | 0.0089432 | [7 empty] | None | None | None | None
M-066 | Lighting - High Bay HID to T5 | SDGE | COM | Electric | COMLighting - High Bay HID to T5 | LF lamp and ballast: LF lamp: High Bay T5, 46 inch, 4 or 6 lamps; LF Ballast: Electronic, Programmed Start, High LO (1); Total Average Fixture Watts = 254 W, >15 feet fixture height | High Bay Lamp (>15 feet fixture height): mixed market average of PSMH HID (pulse-start metal halide, high intensity discharge) lamps and T5 fixtures, Average PSMH Lamp (1 per fixture) or T5 Fixture Wattage = 351 W | High Bay Lamp (>15 feet fixture height): PSMH (pulse-start metal halide, high intensity discharge) lamps, Average PSMH Lamp (1 per fixture) Wattage = 448 W | Lighting | InGen | Ltg_Wired | LinFluor_fixt | High Bay T5 | 0 | 0 | 1 | 0.7 | 4 | NA | 1 | NA | Lamp | RT3 | RETAIL - MULTISTORY LARGE | Existing | CZ10 | San Bernardino Area (CZ10) |  |  |  | 1000 sf | 0.23204 | 0.041918 | 0.27396 | Lamp/1000 sf | 859.9177 | 1186.8375 | 1515.3443 | 0.19313 | 0.26655 | 0.34033 | 0 | 0 | 0 | 979.5322 | 1351.9266 | 1726.1286 | 0.23687 | 0.32692 | 0.41741 | -1.3383 | -1.847 | -2.3583 | 266 | 15 | 15 | 15 | 5 | 0.5 | 220.9782 | 253.6372 | 220.9782 | 156.1474 | 165.7024 | 156.1474 | 0 | 0 | 0 | 1 | 1 | 0.080489 | 0.0089432 | [7 empty] | None | None | None | None
M-066 | Lighting - High Bay HID to T5 | SDGE | COM | Electric | COMLighting - High Bay HID to T5 | LF lamp and ballast: LF lamp: High Bay T5, 46 inch, 4 or 6 lamps; LF Ballast: Electronic, Programmed Start, High LO (1); Total Average Fixture Watts = 254 W, >15 feet fixture height | High Bay Lamp (>15 feet fixture height): mixed market average of PSMH HID (pulse-start metal halide, high intensity discharge) lamps and T5 fixtures, Average PSMH Lamp (1 per fixture) or T5 Fixture Wattage = 351 W | High Bay Lamp (>15 feet fixture height): PSMH (pulse-start metal halide, high intensity discharge) lamps, Average PSMH Lamp (1 per fixture) Wattage = 448 W | Lighting | InGen | Ltg_Wired | LinFluor_fixt | High Bay T5 | 0 | 0 | 1 | 0.7 | 4 | NA | 1 | NA | Lamp | RT3 | RETAIL - MULTISTORY LARGE | New | CZ10 | San Bernardino Area (CZ10) |  |  |  | 1000 sf | 0.23204 | 0.041918 | 0.27396 | Lamp/1000 sf | 859.9226 | 1186.8443 | 1515.353 | 0.19336 | 0.26686 | 0.34073 | 0 | 0 | 0 | 966.811 | 1334.3691 | 1703.7114 | 0.23941 | 0.33043 | 0.42189 | -1.7861 | -2.4651 | -3.1474 | 266 | 15 | 15 | 15 | 5 | 0.5 | 220.9782 | 253.6372 | 220.9782 | 156.1474 | 165.7024 | 156.1474 | 0 | 0 | 0 | 1 | 1 | 0.080489 | 0.0089432 | [7 empty] | None | None | None | None
M-066 | Lighting - High Bay HID to T5 | SCE | COM | Electric | COMLighting - High Bay HID to T5 | LF lamp and ballast: LF lamp: High Bay T5, 46 inch, 4 or 6 lamps; LF Ballast: Electronic, Programmed Start, High LO (1); Total Average Fixture Watts = 254 W, >15 feet fixture height | High Bay Lamp (>15 feet fixture height): mixed market average of PSMH HID (pulse-start metal halide, high intensity discharge) lamps and T5 fixtures, Average PSMH Lamp (1 per fixture) or T5 Fixture Wattage = 351 W | High Bay Lamp (>15 feet fixture height): PSMH (pulse-start metal halide, high intensity discharge) lamps, Average PSMH Lamp (1 per fixture) Wattage = 448 W | Lighting | InGen | Ltg_Wired | LinFluor_fixt | High Bay T5 | 0 | 0 | 1 | 0.7 | 4 | NA | 1 | NA | Lamp | RSD | RESTAURANT - SIT-DOWN | Existing | CZ09 | Pasadena Area (CZ09) |  |  |  | 1000 sf | 0.070791 | 0 | 0.070791 | Lamp/1000 sf | 1256.8938 | 1728.8633 | 2181.9474 | 0.20817 | 0.28634 | 0.36138 | 0 | 0 | 0 | 1397.4145 | 1922.1502 | 2425.8891 | 0.25268 | 0.34756 | 0.43865 | -7.1822 | -9.8792 | -12.4683 | 265 | 14.49 | 14.49 | 14.49 | 4.83 | 0.5 | 220.9782 | 253.6372 | 220.9782 | 156.1474 | 165.7024 | 156.1474 | 0 | 0 | 0 | 1 | 1 | 0.048862 | 0.0054291 | [7 empty] | None | None | None | None
M-066 | Lighting - High Bay HID to T5 | SCE | COM | Electric | COMLighting - High Bay HID to T5 | LF lamp and ballast: LF lamp: High Bay T5, 46 inch, 4 or 6 lamps; LF Ballast: Electronic, Programmed Start, High LO (1); Total Average Fixture Watts = 254 W, >15 feet fixture height | High Bay Lamp (>15 feet fixture height): mixed market average of PSMH HID (pulse-start metal halide, high intensity discharge) lamps and T5 fixtures, Average PSMH Lamp (1 per fixture) or T5 Fixture Wattage = 351 W | High Bay Lamp (>15 feet fixture height): PSMH (pulse-start metal halide, high intensity discharge) lamps, Average PSMH Lamp (1 per fixture) Wattage = 448 W | Lighting | InGen | Ltg_Wired | LinFluor_fixt | High Bay T5 | 0 | 0 | 1 | 0.7 | 4 | NA | 1 | NA | Lamp | RSD | RESTAURANT - SIT-DOWN | New | CZ09 | Pasadena Area (CZ09) |  |  |  | 1000 sf | 0.070791 | 0 | 0.070791 | Lamp/1000 sf | 1256.8938 | 1728.8633 | 2181.9474 | 0.20818 | 0.28635 | 0.3614 | 0 | 0 | 0 | 1397.4145 | 1922.1502 | 2425.8891 | 0.27584 | 0.37942 | 0.47885 | -8.1191 | -11.1678 | -14.0946 | 265 | 14.49 | 14.49 | 14.49 | 4.83 | 0.5 | 220.9782 | 253.6372 | 220.9782 | 156.1474 | 165.7024 | 156.1474 | 0 | 0 | 0 | 1 | 1 | 0.048862 | 0.0054291 | [7 empty] | None | None | None | None
M-066 | Lighting - High Bay HID to T5 | SCE | COM | Electric | COMLighting - High Bay HID to T5 | LF lamp and ballast: LF lamp: High Bay T5, 46 inch, 4 or 6 lamps; LF Ballast: Electronic, Programmed Start, High LO (1); Total Average Fixture Watts = 254 W, >15 feet fixture height | High Bay Lamp (>15 feet fixture height): mixed market average of PSMH HID (pulse-start metal halide, high intensity discharge) lamps and T5 fixtures, Average PSMH Lamp (1 per fixture) or T5 Fixture Wattage = 351 W | High Bay Lamp (>15 feet fixture height): PSMH (pulse-start metal halide, high intensity discharge) lamps, Average PSMH Lamp (1 per fixture) Wattage = 448 W | Lighting | InGen | Ltg_Wired | LinFluor_fixt | High Bay T5 | 0 | 0 | 1 | 0.7 | 4 | NA | 1 | NA | Lamp | RSD | RESTAURANT - SIT-DOWN | Existing | CZ10 | San Bernardino Area (CZ10) |  |  |  | 1000 sf | 0.070791 | 0 | 0.070791 | Lamp/1000 sf | 1256.9361 | 1728.9215 | 2182.0208 | 0.20818 | 0.28635 | 0.3614 | 0 | 0 | 0 | 1376.5964 | 1893.5148 | 2389.7492 | 0.23993 | 0.33002 | 0.41651 | -7.5466 | -10.3803 | -13.1007 | 265 | 14.49 | 14.49 | 14.49 | 4.83 | 0.5 | 220.9782 | 253.6372 | 220.9782 | 156.1474 | 165.7024 | 156.1474 | 0 | 0 | 0 | 1 | 1 | 0.048862 | 0.0054291 | [7 empty] | None | None | None | None
M-066 | Lighting - High Bay HID to T5 | SCE | COM | Electric | COMLighting - High Bay HID to T5 | LF lamp and ballast: LF lamp: High Bay T5, 46 inch, 4 or 6 lamps; LF Ballast: Electronic, Programmed Start, High LO (1); Total Average Fixture Watts = 254 W, >15 feet fixture height | High Bay Lamp (>15 feet fixture height): mixed market average of PSMH HID (pulse-start metal halide, high intensity discharge) lamps and T5 fixtures, Average PSMH Lamp (1 per fixture) or T5 Fixture Wattage = 351 W | High Bay Lamp (>15 feet fixture height): PSMH (pulse-start metal halide, high intensity discharge) lamps, Average PSMH Lamp (1 per fixture) Wattage = 448 W | Lighting | InGen | Ltg_Wired | LinFluor_fixt | High Bay T5 | 0 | 0 | 1 | 0.7 | 4 | NA | 1 | NA | Lamp | RSD | RESTAURANT - SIT-DOWN | New | CZ10 | San Bernardino Area (CZ10) |  |  |  | 1000 sf | 0.070791 | 0 | 0.070791 | Lamp/1000 sf | 1256.9397 | 1728.9264 | 2182.0271 | 0.20818 | 0.28635 | 0.3614 | 0 | 0 | 0 | 1402.6191 | 1929.309 | 2434.9241 | 0.27584 | 0.37942 | 0.47885 | -8.3012 | -11.4184 | -14.4108 | 265 | 14.49 | 14.49 | 14.49 | 4.83 | 0.5 | 220.9782 | 253.6372 | 220.9782 | 156.1474 | 165.7024 | 156.1474 | 0 | 0 | 0 | 1 | 1 | 0.048862 | 0.0054291 | [7 empty] | None | None | None | None
M-066 | Lighting - High Bay HID to T5 | SCE | COM | Electric | COMLighting - High Bay HID to T5 | LF lamp and ballast: LF lamp: High Bay T5, 46 inch, 4 or 6 lamps; LF Ballast: Electronic, Programmed Start, High LO (1); Total Average Fixture Watts = 254 W, >15 feet fixture height | High Bay Lamp (>15 feet fixture height): mixed market average of PSMH HID (pulse-start metal halide, high intensity discharge) lamps and T5 fixtures, Average PSMH Lamp (1 per fixture) or T5 Fixture Wattage = 351 W | High Bay Lamp (>15 feet fixture height): PSMH (pulse-start metal halide, high intensity discharge) lamps, Average PSMH Lamp (1 per fixture) Wattage = 448 W | Lighting | InGen | Ltg_Wired | LinFluor_fixt | High Bay T5 | 0 | 0 | 1 | 0.7 | 4 | NA | 1 | NA | Lamp | RSD | RESTAURANT - SIT-DOWN | Existing | CZ13 | Fresno Area (CZ13) |  |  |  | 1000 sf | 0.070791 | 0 | 0.070791 | Lamp/1000 sf | 1256.9451 | 1728.9339 | 2182.0365 | 0.20818 | 0.28635 | 0.3614 | 0 | 0 | 0 | 1358.3806 | 1868.4588 | 2358.1268 | 0.25919 | 0.35651 | 0.44994 | -11.502 | -15.821 | -19.9673 | 265 | 14.49 | 14.49 | 14.49 | 4.83 | 0.5 | 220.9782 | 253.6372 | 220.9782 | 156.1474 | 165.7024 | 156.1474 | 0 | 0 | 0 | 1 | 1 | 0.048862 | 0.0054291 | [7 empty] | None | None | None | None
M-066 | Lighting - High Bay HID to T5 | SCE | COM | Electric | COMLighting - High Bay HID to T5 | LF lamp and ballast: LF lamp: High Bay T5, 46 inch, 4 or 6 lamps; LF Ballast: Electronic, Programmed Start, High LO (1); Total Average Fixture Watts = 254 W, >15 feet fixture height | High Bay Lamp (>15 feet fixture height): mixed market average of PSMH HID (pulse-start metal halide, high intensity discharge) lamps and T5 fixtures, Average PSMH Lamp (1 per fixture) or T5 Fixture Wattage = 351 W | High Bay Lamp (>15 feet fixture height): PSMH (pulse-start metal halide, high intensity discharge) lamps, Average PSMH Lamp (1 per fixture) Wattage = 448 W | Lighting | InGen | Ltg_Wired | LinFluor_fixt | High Bay T5 | 0 | 0 | 1 | 0.7 | 4 | NA | 1 | NA | Lamp | RSD | RESTAURANT - SIT-DOWN | New | CZ13 | Fresno Area (CZ13) |  |  |  | 1000 sf | 0.070791 | 0 | 0.070791 | Lamp/1000 sf | 1256.8683 | 1728.8281 | 2181.903 | 0.20818 | 0.28635 | 0.3614 | 0 | 0 | 0 | 1381.801 | 1900.6736 | 2398.7842 | 0.28104 | 0.38658 | 0.48789 | -12.8292 | -17.6466 | -22.2712 | 265 | 14.49 | 14.49 | 14.49 | 4.83 | 0.5 | 220.9782 | 253.6372 | 220.9782 | 156.1474 | 165.7024 | 156.1474 | 0 | 0 | 0 | 1 | 1 | 0.048862 | 0.0054291 | [7 empty] | None | None | None | None
M-066 | Lighting - High Bay HID to T5 | SCE | COM | Electric | COMLighting - High Bay HID to T5 | LF lamp and ballast: LF lamp: High Bay T5, 46 inch, 4 or 6 lamps; LF Ballast: Electronic, Programmed Start, High LO (1); Total Average Fixture Watts = 254 W, >15 feet fixture height | High Bay Lamp (>15 feet fixture height): mixed market average of PSMH HID (pulse-start metal halide, high intensity discharge) lamps and T5 fixtures, Average PSMH Lamp (1 per fixture) or T5 Fixture Wattage = 351 W | High Bay Lamp (>15 feet fixture height): PSMH (pulse-start metal halide, high intensity discharge) lamps, Average PSMH Lamp (1 per fixture) Wattage = 448 W | Lighting | InGen | Ltg_Wired | LinFluor_fixt | High Bay T5 | 0 | 0 | 1 | 0.7 | 4 | NA | 1 | NA | Lamp | RSD | RESTAURANT - SIT-DOWN | Existing | CZ14 | China Lake Area (CZ14) |  |  |  | 1000 sf | 0.070791 | 0 | 0.070791 | Lamp/1000 sf | 1256.8846 | 1728.8506 | 2181.9314 | 0.20818 | 0.28635 | 0.3614 | 0 | 0 | 0 | 1345.3693 | 1850.5617 | 2335.5394 | 0.24097 | 0.33145 | 0.41832 | -12.2827 | -16.8949 | -21.3225 | 265 | 14.49 | 14.49 | 14.49 | 4.83 | 0.5 | 220.9782 | 253.6372 | 220.9782 | 156.1474 | 165.7024 | 156.1474 | 0 | 0 | 0 | 1 | 1 | 0.048862 | 0.0054291 | [7 empty] | None | None | None | None
M-066 | Lighting - High Bay HID to T5 | SCE | COM | Electric | COMLighting - High Bay HID to T5 | LF lamp and ballast: LF lamp: High Bay T5, 46 inch, 4 or 6 lamps; LF Ballast: Electronic, Programmed Start, High LO (1); Total Average Fixture Watts = 254 W, >15 feet fixture height | High Bay Lamp (>15 feet fixture height): mixed market average of PSMH HID (pulse-start metal halide, high intensity discharge) lamps and T5 fixtures, Average PSMH Lamp (1 per fixture) or T5 Fixture Wattage = 351 W | High Bay Lamp (>15 feet fixture height): PSMH (pulse-start metal halide, high intensity discharge) lamps, Average PSMH Lamp (1 per fixture) Wattage = 448 W | Lighting | InGen | Ltg_Wired | LinFluor_fixt | High Bay T5 | 0 | 0 | 1 | 0.7 | 4 | NA | 1 | NA | Lamp | RSD | RESTAURANT - SIT-DOWN | New | CZ14 | China Lake Area (CZ14) |  |  |  | 1000 sf | 0.070791 | 0 | 0.070791 | Lamp/1000 sf | 1256.8553 | 1728.8103 | 2181.8805 | 0.20818 | 0.28635 | 0.3614 | 0 | 0 | 0 | 1373.9942 | 1889.9354 | 2385.2317 | 0.27584 | 0.37942 | 0.47885 | -13.3236 | -18.3266 | -23.1295 | 265 | 14.49 | 14.49 | 14.49 | 4.83 | 0.5 | 220.9782 | 253.6372 | 220.9782 | 156.1474 | 165.7024 | 156.1474 | 0 | 0 | 0 | 1 | 1 | 0.048862 | 0.0054291 | [7 empty] | None | None | None | None
M-066 | Lighting - High Bay HID to T5 | SCE | COM | Electric | COMLighting - High Bay HID to T5 | LF lamp and ballast: LF lamp: High Bay T5, 46 inch, 4 or 6 lamps; LF Ballast: Electronic, Programmed Start, High LO (1); Total Average Fixture Watts = 254 W, >15 feet fixture height | High Bay Lamp (>15 feet fixture height): mixed market average of PSMH HID (pulse-start metal halide, high intensity discharge) lamps and T5 fixtures, Average PSMH Lamp (1 per fixture) or T5 Fixture Wattage = 351 W | High Bay Lamp (>15 feet fixture height): PSMH (pulse-start metal halide, high intensity discharge) lamps, Average PSMH Lamp (1 per fixture) Wattage = 448 W | Lighting | InGen | Ltg_Wired | LinFluor_fixt | High Bay T5 | 0 | 0 | 1 | 0.7 | 4 | NA | 1 | NA | Lamp | RSD | RESTAURANT - SIT-DOWN | Existing | CZ15 | Blythe Area (CZ15) |  |  |  | 1000 sf | 0.070791 | 0 | 0.070791 | Lamp/1000 sf | 1256.9381 | 1728.9243 | 2182.0244 | 0.20818 | 0.28635 | 0.3614 | 0 | 0 | 0 | 1472.8801 | 2025.9534 | 2556.8961 | 0.26283 | 0.36152 | 0.45627 | -3.0186 | -4.1521 | -5.2403 | 265 | 14.49 | 14.49 | 14.49 | 4.83 | 0.5 | 220.9782 | 253.6372 | 220.9782 | 156.1474 | 165.7024 | 156.1474 | 0 | 0 | 0 | 1 | 1 | 0.048862 | 0.0054291 | [7 empty] | None | None | None | None
M-066 | Lighting - High Bay HID to T5 | SCE | COM | Electric | COMLighting - High Bay HID to T5 | LF lamp and ballast: LF lamp: High Bay T5, 46 inch, 4 or 6 lamps; LF Ballast: Electronic, Programmed Start, High LO (1); Total Average Fixture Watts = 254 W, >15 feet fixture height | High Bay Lamp (>15 feet fixture height): mixed market average of PSMH HID (pulse-start metal halide, high intensity discharge) lamps and T5 fixtures, Average PSMH Lamp (1 per fixture) or T5 Fixture Wattage = 351 W | High Bay Lamp (>15 feet fixture height): PSMH (pulse-start metal halide, high intensity discharge) lamps, Average PSMH Lamp (1 per fixture) Wattage = 448 W | Lighting | InGen | Ltg_Wired | LinFluor_fixt | High Bay T5 | 0 | 0 | 1 | 0.7 | 4 | NA | 1 | NA | Lamp | RSD | RESTAURANT - SIT-DOWN | New | CZ15 | Blythe Area (CZ15) |  |  |  | 1000 sf | 0.070791 | 0 | 0.070791 | Lamp/1000 sf | 1256.9219 | 1728.9019 | 2181.9961 | 0.20818 | 0.28635 | 0.3614 | 0 | 0 | 0 | 1509.3118 | 2076.0654 | 2620.1409 | 0.28625 | 0.39374 | 0.49692 | -3.7212 | -5.1186 | -6.46 | 265 | 14.49 | 14.49 | 14.49 | 4.83 | 0.5 | 220.9782 | 253.6372 | 220.9782 | 156.1474 | 165.7024 | 156.1474 | 0 | 0 | 0 | 1 | 1 | 0.048862 | 0.0054291 | [7 empty] | None | None | None | None
M-066 | Lighting - High Bay HID to T5 | SCE | COM | Electric | COMLighting - High Bay HID to T5 | LF lamp and ballast: LF lamp: High Bay T5, 46 inch, 4 or 6 lamps; LF Ballast: Electronic, Programmed Start, High LO (1); Total Average Fixture Watts = 254 W, >15 feet fixture height | High Bay Lamp (>15 feet fixture height): mixed market average of PSMH HID (pulse-start metal halide, high intensity discharge) lamps and T5 fixtures, Average PSMH Lamp (1 per fixture) or T5 Fixture Wattage = 351 W | High Bay Lamp (>15 feet fixture height): PSMH (pulse-start metal halide, high intensity discharge) lamps, Average PSMH Lamp (1 per fixture) Wattage = 448 W | Lighting | InGen | Ltg_Wired | LinFluor_fixt | High Bay T5 | 0 | 0 | 1 | 0.7 | 4 | NA | 1 | NA | Lamp | RSD | RESTAURANT - SIT-DOWN | Existing | CZ16 | Mount Shasta Area (CZ16) |  |  |  | 1000 sf | 0.070791 | 0 | 0.070791 | Lamp/1000 sf | 1256.8904 | 1728.8586 | 2181.9415 | 0.20818 | 0.28635 | 0.3614 | 0 | 0 | 0 | 1246.4833 | 1714.5436 | 2163.875 | 0.24617 | 0.33861 | 0.42735 | -20.2456 | -27.8479 | -35.146 | 265 | 14.49 | 14.49 | 14.49 | 4.83 | 0.5 | 220.9782 | 253.6372 | 220.9782 | 156.1474 | 165.7024 | 156.1474 | 0 | 0 | 0 | 1 | 1 | 0.048862 | 0.0054291 | [7 empty] | None | None | None | None
M-066 | Lighting - High Bay HID to T5 | SCE | COM | Electric | COMLighting - High Bay HID to T5 | LF lamp and ballast: LF lamp: High Bay T5, 46 inch, 4 or 6 lamps; LF Ballast: Electronic, Programmed Start, High LO (1); Total Average Fixture Watts = 254 W, >15 feet fixture height | High Bay Lamp (>15 feet fixture height): mixed market average of PSMH HID (pulse-start metal halide, high intensity discharge) lamps and T5 fixtures, Average PSMH Lamp (1 per fixture) or T5 Fixture Wattage = 351 W | High Bay Lamp (>15 feet fixture height): PSMH (pulse-start metal halide, high intensity discharge) lamps, Average PSMH Lamp (1 per fixture) Wattage = 448 W | Lighting | InGen | Ltg_Wired | LinFluor_fixt | High Bay T5 | 0 | 0 | 1 | 0.7 | 4 | NA | 1 | NA | Lamp | RSD | RESTAURANT - SIT-DOWN | New | CZ16 | Mount Shasta Area (CZ16) |  |  |  | 1000 sf | 0.070791 | 0 | 0.070791 | Lamp/1000 sf | 1256.8553 | 1728.8103 | 2181.8805 | 0.20818 | 0.28635 | 0.3614 | 0 | 0 | 0 | 1259.4947 | 1732.4408 | 2186.4624 | 0.26023 | 0.35794 | 0.45175 | -15.8478 | -21.7987 | -27.5115 | 265 | 14.49 | 14.49 | 14.49 | 4.83 | 0.5 | 220.9782 | 253.6372 | 220.9782 | 156.1474 | 165.7024 | 156.1474 | 0 | 0 | 0 | 1 | 1 | 0.048862 | 0.0054291 | [7 empty] | None | None | None | None
M-066 | Lighting - High Bay HID to T5 | SDGE | COM | Electric | COMLighting - High Bay HID to T5 | LF lamp and ballast: LF lamp: High Bay T5, 46 inch, 4 or 6 lamps; LF Ballast: Electronic, Programmed Start, High LO (1); Total Average Fixture Watts = 254 W, >15 feet fixture height | High Bay Lamp (>15 feet fixture height): mixed market average of PSMH HID (pulse-start metal halide, high intensity discharge) lamps and T5 fixtures, Average PSMH Lamp (1 per fixture) or T5 Fixture Wattage = 351 W | High Bay Lamp (>15 feet fixture height): PSMH (pulse-start metal halide, high intensity discharge) lamps, Average PSMH Lamp (1 per fixture) Wattage = 448 W | Lighting | InGen | Ltg_Wired | LinFluor_fixt | High Bay T5 | 0 | 0 | 1 | 0.7 | 4 | NA | 1 | NA | Lamp | RSD | RESTAURANT - SIT-DOWN | Existing | CZ06 | Los Angeles Area (CZ06) |  |  |  | 1000 sf | 0.0437 | 0.00437 | 0.04807 | Lamp/1000 sf | 1228.8164 | 1695.9826 | 2165.4165 | 0.20354 | 0.28092 | 0.35868 | 0 | 0 | 0 | 1378.9778 | 1903.2317 | 2430.0305 | 0.25442 | 0.35115 | 0.44835 | -7.7599 | -10.7101 | -13.6745 | 265 | 14.49 | 14.49 | 14.49 | 4.83 | 0.5 | 220.9782 | 253.6372 | 220.9782 | 156.1474 | 165.7024 | 156.1474 | 0 | 0 | 0 | 1 | 1 | 0.080489 | 0.0089432 | [7 empty] | None | None | None | None
M-066 | Lighting - High Bay HID to T5 | SDGE | COM | Electric | COMLighting - High Bay HID to T5 | LF lamp and ballast: LF lamp: High Bay T5, 46 inch, 4 or 6 lamps; LF Ballast: Electronic, Programmed Start, High LO (1); Total Average Fixture Watts = 254 W, >15 feet fixture height | High Bay Lamp (>15 feet fixture height): mixed market average of PSMH HID (pulse-start metal halide, high intensity discharge) lamps and T5 fixtures, Average PSMH Lamp (1 per fixture) or T5 Fixture Wattage = 351 W | High Bay Lamp (>15 feet fixture height): PSMH (pulse-start metal halide, high intensity discharge) lamps, Average PSMH Lamp (1 per fixture) Wattage = 448 W | Lighting | InGen | Ltg_Wired | LinFluor_fixt | High Bay T5 | 0 | 0 | 1 | 0.7 | 4 | NA | 1 | NA | Lamp | RSD | RESTAURANT - SIT-DOWN | New | CZ06 | Los Angeles Area (CZ06) |  |  |  | 1000 sf | 0.0437 | 0.00437 | 0.04807 | Lamp/1000 sf | 1228.8646 | 1696.0491 | 2165.5015 | 0.20354 | 0.28092 | 0.35868 | 0 | 0 | 0 | 1340.8142 | 1850.5592 | 2362.7787 | 0.25697 | 0.35466 | 0.45283 | -9.4391 | -13.0277 | -16.6336 | 265 | 14.49 | 14.49 | 14.49 | 4.83 | 0.5 | 220.9782 | 253.6372 | 220.9782 | 156.1474 | 165.7024 | 156.1474 | 0 | 0 | 0 | 1 | 1 | 0.080489 | 0.0089432 | [7 empty] | None | None | None | None
M-066 | Lighting - High Bay HID to T5 | SDGE | COM | Electric | COMLighting - High Bay HID to T5 | LF lamp and ballast: LF lamp: High Bay T5, 46 inch, 4 or 6 lamps; LF Ballast: Electronic, Programmed Start, High LO (1); Total Average Fixture Watts = 254 W, >15 feet fixture height | High Bay Lamp (>15 feet fixture height): mixed market average of PSMH HID (pulse-start metal halide, high intensity discharge) lamps and T5 fixtures, Average PSMH Lamp (1 per fixture) or T5 Fixture Wattage = 351 W | High Bay Lamp (>15 feet fixture height): PSMH (pulse-start metal halide, high intensity discharge) lamps, Average PSMH Lamp (1 per fixture) Wattage = 448 W | Lighting | InGen | Ltg_Wired | LinFluor_fixt | High Bay T5 | 0 | 0 | 1 | 0.7 | 4 | NA | 1 | NA | Lamp | RSD | RESTAURANT - SIT-DOWN | Existing | CZ07 | San Diego Area (CZ07) |  |  |  | 1000 sf | 0.0437 | 0.00437 | 0.04807 | Lamp/1000 sf | 1228.8164 | 1695.9826 | 2165.4165 | 0.20354 | 0.28092 | 0.35868 | 0 | 0 | 0 | 1378.9778 | 1903.2317 | 2430.0305 | 0.25951 | 0.35817 | 0.45731 | -7.1239 | -9.8322 | -12.5537 | 265 | 14.49 | 14.49 | 14.49 | 4.83 | 0.5 | 220.9782 | 253.6372 | 220.9782 | 156.1474 | 165.7024 | 156.1474 | 0 | 0 | 0 | 1 | 1 | 0.080489 | 0.0089432 | [7 empty] | None | None | None | None
M-066 | Lighting - High Bay HID to T5 | SDGE | COM | Electric | COMLighting - High Bay HID to T5 | LF lamp and ballast: LF lamp: High Bay T5, 46 inch, 4 or 6 lamps; LF Ballast: Electronic, Programmed Start, High LO (1); Total Average Fixture Watts = 254 W, >15 feet fixture height | High Bay Lamp (>15 feet fixture height): mixed market average of PSMH HID (pulse-start metal halide, high intensity discharge) lamps and T5 fixtures, Average PSMH Lamp (1 per fixture) or T5 Fixture Wattage = 351 W | High Bay Lamp (>15 feet fixture height): PSMH (pulse-start metal halide, high intensity discharge) lamps, Average PSMH Lamp (1 per fixture) Wattage = 448 W | Lighting | InGen | Ltg_Wired | LinFluor_fixt | High Bay T5 | 0 | 0 | 1 | 0.7 | 4 | NA | 1 | NA | Lamp | RSD | RESTAURANT - SIT-DOWN | New | CZ07 | San Diego Area (CZ07) |  |  |  | 1000 sf | 0.0437 | 0.00437 | 0.04807 | Lamp/1000 sf | 1228.852 | 1696.0316 | 2165.4792 | 0.20354 | 0.28092 | 0.35868 | 0 | 0 | 0 | 1333.1815 | 1840.0247 | 2349.3283 | 0.26206 | 0.36168 | 0.4618 | -8.9557 | -12.3605 | -15.7817 | 265 | 14.49 | 14.49 | 14.49 | 4.83 | 0.5 | 220.9782 | 253.6372 | 220.9782 | 156.1474 | 165.7024 | 156.1474 | 0 | 0 | 0 | 1 | 1 | 0.080489 | 0.0089432 | [7 empty] | None | None | None | None
M-066 | Lighting - High Bay HID to T5 | SDGE | COM | Electric | COMLighting - High Bay HID to T5 | LF lamp and ballast: LF lamp: High Bay T5, 46 inch, 4 or 6 lamps; LF Ballast: Electronic, Programmed Start, High LO (1); Total Average Fixture Watts = 254 W, >15 feet fixture height | High Bay Lamp (>15 feet fixture height): mixed market average of PSMH HID (pulse-start metal halide, high intensity discharge) lamps and T5 fixtures, Average PSMH Lamp (1 per fixture) or T5 Fixture Wattage = 351 W | High Bay Lamp (>15 feet fixture height): PSMH (pulse-start metal halide, high intensity discharge) lamps, Average PSMH Lamp (1 per fixture) Wattage = 448 W | Lighting | InGen | Ltg_Wired | LinFluor_fixt | High Bay T5 | 0 | 0 | 1 | 0.7 | 4 | NA | 1 | NA | Lamp | RSD | RESTAURANT - SIT-DOWN | Existing | CZ08 | El Toro Area (CZ08) |  |  |  | 1000 sf | 0.0437 | 0.00437 | 0.04807 | Lamp/1000 sf | 1228.9055 | 1696.1055 | 2165.5735 | 0.20354 | 0.28092 | 0.35868 | 0 | 0 | 0 | 1389.1548 | 1917.2777 | 2447.9643 | 0.24679 | 0.34062 | 0.43489 | -6.4369 | -8.8841 | -11.3431 | 265 | 14.49 | 14.49 | 14.49 | 4.83 | 0.5 | 220.9782 | 253.6372 | 220.9782 | 156.1474 | 165.7024 | 156.1474 | 0 | 0 | 0 | 1 | 1 | 0.080489 | 0.0089432 | [7 empty] | None | None | None | None
M-066 | Lighting - High Bay HID to T5 | SDGE | COM | Electric | COMLighting - High Bay HID to T5 | LF lamp and ballast: LF lamp: High Bay T5, 46 inch, 4 or 6 lamps; LF Ballast: Electronic, Programmed Start, High LO (1); Total Average Fixture Watts = 254 W, >15 feet fixture height | High Bay Lamp (>15 feet fixture height): mixed market average of PSMH HID (pulse-start metal halide, high intensity discharge) lamps and T5 fixtures, Average PSMH Lamp (1 per fixture) or T5 Fixture Wattage = 351 W | High Bay Lamp (>15 feet fixture height): PSMH (pulse-start metal halide, high intensity discharge) lamps, Average PSMH Lamp (1 per fixture) Wattage = 448 W | Lighting | InGen | Ltg_Wired | LinFluor_fixt | High Bay T5 | 0 | 0 | 1 | 0.7 | 4 | NA | 1 | NA | Lamp | RSD | RESTAURANT - SIT-DOWN | New | CZ08 | El Toro Area (CZ08) |  |  |  | 1000 sf | 0.0437 | 0.00437 | 0.04807 | Lamp/1000 sf | 1228.8896 | 1696.0835 | 2165.5454 | 0.20354 | 0.28092 | 0.35868 | 0 | 0 | 0 | 1356.0797 | 1871.6282 | 2389.6794 | 0.25951 | 0.35817 | 0.45731 | -7.7345 | -10.675 | -13.6297 | 265 | 14.49 | 14.49 | 14.49 | 4.83 | 0.5 | 220.9782 | 253.6372 | 220.9782 | 156.1474 | 165.7024 | 156.1474 | 0 | 0 | 0 | 1 | 1 | 0.080489 | 0.0089432 | [7 empty] | None | None | None | None
M-066 | Lighting - High Bay HID to T5 | SDGE | COM | Electric | COMLighting - High Bay HID to T5 | LF lamp and ballast: LF lamp: High Bay T5, 46 inch, 4 or 6 lamps; LF Ballast: Electronic, Programmed Start, High LO (1); Total Average Fixture Watts = 254 W, >15 feet fixture height | High Bay Lamp (>15 feet fixture height): mixed market average of PSMH HID (pulse-start metal halide, high intensity discharge) lamps and T5 fixtures, Average PSMH Lamp (1 per fixture) or T5 Fixture Wattage = 351 W | High Bay Lamp (>15 feet fixture height): PSMH (pulse-start metal halide, high intensity discharge) lamps, Average PSMH Lamp (1 per fixture) Wattage = 448 W | Lighting | InGen | Ltg_Wired | LinFluor_fixt | High Bay T5 | 0 | 0 | 1 | 0.7 | 4 | NA | 1 | NA | Lamp | RSD | RESTAURANT - SIT-DOWN | Existing | CZ10 | San Bernardino Area (CZ10) |  |  |  | 1000 sf | 0.0437 | 0.00437 | 0.04807 | Lamp/1000 sf | 1228.8164 | 1695.9826 | 2165.4165 | 0.20353 | 0.28091 | 0.35866 | 0 | 0 | 0 | 1378.9778 | 1903.2317 | 2430.0305 | 0.23483 | 0.32411 | 0.41382 | -7.5818 | -10.4643 | -13.3607 | 265 | 14.49 | 14.49 | 14.49 | 4.83 | 0.5 | 220.9782 | 253.6372 | 220.9782 | 156.1474 | 165.7024 | 156.1474 | 0 | 0 | 0 | 1 | 1 | 0.080489 | 0.0089432 | [7 empty] | None | None | None | None
M-066 | Lighting - High Bay HID to T5 | SDGE | COM | Electric | COMLighting - High Bay HID to T5 | LF lamp and ballast: LF lamp: High Bay T5, 46 inch, 4 or 6 lamps; LF Ballast: Electronic, Programmed Start, High LO (1); Total Average Fixture Watts = 254 W, >15 feet fixture height | High Bay Lamp (>15 feet fixture height): mixed market average of PSMH HID (pulse-start metal halide, high intensity discharge) lamps and T5 fixtures, Average PSMH Lamp (1 per fixture) or T5 Fixture Wattage = 351 W | High Bay Lamp (>15 feet fixture height): PSMH (pulse-start metal halide, high intensity discharge) lamps, Average PSMH Lamp (1 per fixture) Wattage = 448 W | Lighting | InGen | Ltg_Wired | LinFluor_fixt | High Bay T5 | 0 | 0 | 1 | 0.7 | 4 | NA | 1 | NA | Lamp | RSD | RESTAURANT - SIT-DOWN | New | CZ10 | San Bernardino Area (CZ10) |  |  |  | 1000 sf | 0.0437 | 0.00437 | 0.04807 | Lamp/1000 sf | 1228.914 | 1696.1172 | 2165.5884 | 0.20354 | 0.28092 | 0.35868 | 0 | 0 | 0 | 1371.3451 | 1892.6972 | 2416.5801 | 0.27223 | 0.37573 | 0.47973 | -8.396 | -11.5879 | -14.7954 | 265 | 14.49 | 14.49 | 14.49 | 4.83 | 0.5 | 220.9782 | 253.6372 | 220.9782 | 156.1474 | 165.7024 | 156.1474 | 0 | 0 | 0 | 1 | 1 | 0.080489 | 0.0089432 | [7 empty] | None | None | None | None
M-066 | Lighting - High Bay HID to T5 | SDGE | COM | Electric | COMLighting - High Bay HID to T5 | LF lamp and ballast: LF lamp: High Bay T5, 46 inch, 4 or 6 lamps; LF Ballast: Electronic, Programmed Start, High LO (1); Total Average Fixture Watts = 254 W, >15 feet fixture height | High Bay Lamp (>15 feet fixture height): mixed market average of PSMH HID (pulse-start metal halide, high intensity discharge) lamps and T5 fixtures, Average PSMH Lamp (1 per fixture) or T5 Fixture Wattage = 351 W | High Bay Lamp (>15 feet fixture height): PSMH (pulse-start metal halide, high intensity discharge) lamps, Average PSMH Lamp (1 per fixture) Wattage = 448 W | Lighting | InGen | Ltg_Wired | LinFluor_fixt | High Bay T5 | 0 | 0 | 1 | 0.7 | 4 | NA | 1 | NA | Lamp | RSD | RESTAURANT - SIT-DOWN | Existing | CZ14 | China Lake Area (CZ14) |  |  |  | 1000 sf | 0.0437 | 0.00437 | 0.04807 | Lamp/1000 sf | 1228.852 | 1696.0316 | 2165.4792 | 0.20354 | 0.28092 | 0.35868 | 0 | 0 | 0 | 1333.1815 | 1840.0247 | 2349.3283 | 0.23458 | 0.32376 | 0.41337 | -12.4159 | -17.1361 | -21.8792 | 265 | 14.49 | 14.49 | 14.49 | 4.83 | 0.5 | 220.9782 | 253.6372 | 220.9782 | 156.1474 | 165.7024 | 156.1474 | 0 | 0 | 0 | 1 | 1 | 0.080489 | 0.0089432 | [7 empty] | None | None | None | None
M-066 | Lighting - High Bay HID to T5 | SDGE | COM | Electric | COMLighting - High Bay HID to T5 | LF lamp and ballast: LF lamp: High Bay T5, 46 inch, 4 or 6 lamps; LF Ballast: Electronic, Programmed Start, High LO (1); Total Average Fixture Watts = 254 W, >15 feet fixture height | High Bay Lamp (>15 feet fixture height): mixed market average of PSMH HID (pulse-start metal halide, high intensity discharge) lamps and T5 fixtures, Average PSMH Lamp (1 per fixture) or T5 Fixture Wattage = 351 W | High Bay Lamp (>15 feet fixture height): PSMH (pulse-start metal halide, high intensity discharge) lamps, Average PSMH Lamp (1 per fixture) Wattage = 448 W | Lighting | InGen | Ltg_Wired | LinFluor_fixt | High Bay T5 | 0 | 0 | 1 | 0.7 | 4 | NA | 1 | NA | Lamp | RSD | RESTAURANT - SIT-DOWN | New | CZ14 | China Lake Area (CZ14) |  |  |  | 1000 sf | 0.0437 | 0.00437 | 0.04807 | Lamp/1000 sf | 1228.898 | 1696.0952 | 2165.5604 | 0.20354 | 0.28092 | 0.35868 | 0 | 0 | 0 | 1338.27 | 1847.0477 | 2358.2952 | 0.26969 | 0.37222 | 0.47525 | -13.5099 | -18.6461 | -23.8071 | 265 | 14.49 | 14.49 | 14.49 | 4.83 | 0.5 | 220.9782 | 253.6372 | 220.9782 | 156.1474 | 165.7024 | 156.1474 | 0 | 0 | 0 | 1 | 1 | 0.080489 | 0.0089432 | [7 empty] | None | None | None | None
M-066 | Lighting - High Bay HID to T5 | SDGE | COM | Electric | COMLighting - High Bay HID to T5 | LF lamp and ballast: LF lamp: High Bay T5, 46 inch, 4 or 6 lamps; LF Ballast: Electronic, Programmed Start, High LO (1); Total Average Fixture Watts = 254 W, >15 feet fixture height | High Bay Lamp (>15 feet fixture height): mixed market average of PSMH HID (pulse-start metal halide, high intensity discharge) lamps and T5 fixtures, Average PSMH Lamp (1 per fixture) or T5 Fixture Wattage = 351 W | High Bay Lamp (>15 feet fixture height): PSMH (pulse-start metal halide, high intensity discharge) lamps, Average PSMH Lamp (1 per fixture) Wattage = 448 W | Lighting | InGen | Ltg_Wired | LinFluor_fixt | High Bay T5 | 0 | 0 | 1 | 0.7 | 4 | NA | 1 | NA | Lamp | RSD | RESTAURANT - SIT-DOWN | Existing | CZ15 | Blythe Area (CZ15) |  |  |  | 1000 sf | 0.0437 | 0.00437 | 0.04807 | Lamp/1000 sf | 1228.8776 | 1696.067 | 2165.5243 | 0.20354 | 0.28092 | 0.35868 | 0 | 0 | 0 | 1485.8359 | 2050.7146 | 2618.3354 | 0.26206 | 0.36168 | 0.4618 | -2.9004 | -4.0031 | -5.1111 | 265 | 14.49 | 14.49 | 14.49 | 4.83 | 0.5 | 220.9782 | 253.6372 | 220.9782 | 156.1474 | 165.7024 | 156.1474 | 0 | 0 | 0 | 1 | 1 | 0.080489 | 0.0089432 | [7 empty] | None | None | None | None
M-066 | Lighting - High Bay HID to T5 | SDGE | COM | Electric | COMLighting - High Bay HID to T5 | LF lamp and ballast: LF lamp: High Bay T5, 46 inch, 4 or 6 lamps; LF Ballast: Electronic, Programmed Start, High LO (1); Total Average Fixture Watts = 254 W, >15 feet fixture height | High Bay Lamp (>15 feet fixture height): mixed market average of PSMH HID (pulse-start metal halide, high intensity discharge) lamps and T5 fixtures, Average PSMH Lamp (1 per fixture) or T5 Fixture Wattage = 351 W | High Bay Lamp (>15 feet fixture height): PSMH (pulse-start metal halide, high intensity discharge) lamps, Average PSMH Lamp (1 per fixture) Wattage = 448 W | Lighting | InGen | Ltg_Wired | LinFluor_fixt | High Bay T5 | 0 | 0 | 1 | 0.7 | 4 | NA | 1 | NA | Lamp | RSD | RESTAURANT - SIT-DOWN | New | CZ15 | Blythe Area (CZ15) |  |  |  | 1000 sf | 0.0437 | 0.00437 | 0.04807 | Lamp/1000 sf | 1228.8662 | 1696.0513 | 2165.5042 | 0.20354 | 0.28092 | 0.35868 | 0 | 0 | 0 | 1478.2031 | 2040.1801 | 2604.885 | 0.27987 | 0.38626 | 0.49318 | -3.7655 | -5.197 | -6.6355 | 265 | 14.49 | 14.49 | 14.49 | 4.83 | 0.5 | 220.9782 | 253.6372 | 220.9782 | 156.1474 | 165.7024 | 156.1474 | 0 | 0 | 0 | 1 | 1 | 0.080489 | 0.0089432 | [7 empty] | None | None | None | None
M-066 | Lighting - High Bay HID to T5 | PGE | COM | Electric | COMLighting - High Bay HID to T5 | LF lamp and ballast: LF lamp: High Bay T5, 46 inch, 4 or 6 lamps; LF Ballast: Electronic, Programmed Start, High LO (1); Total Average Fixture Watts = 254 W, >15 feet fixture height | High Bay Lamp (>15 feet fixture height): mixed market average of PSMH HID (pulse-start metal halide, high intensity discharge) lamps and T5 fixtures, Average PSMH Lamp (1 per fixture) or T5 Fixture Wattage = 351 W | High Bay Lamp (>15 feet fixture height): PSMH (pulse-start metal halide, high intensity discharge) lamps, Average PSMH Lamp (1 per fixture) Wattage = 448 W | Lighting | InGen | Ltg_Wired | LinFluor_fixt | High Bay T5 | 0 | 0 | 1 | 0.7 | 4 | NA | 1 | NA | Lamp | RT3 | RETAIL - MULTISTORY LARGE | Existing | CZ01 | Arcata Area (CZ01) |  |  |  | 1000 sf | 0.23204 | 0.041918 | 0.27396 | Lamp/1000 sf | 763.254 | 1262.914 | 1703.3182 | 0.1714 | 0.28361 | 0.38251 | 0 | 0 | 0 | 747.447 | 1236.759 | 1668.0425 | 0.20301 | 0.33591 | 0.45304 | -9.6875 | -16.0293 | -21.619 | 266 | 15 | 15 | 15 | 5 | 0.5 | 220.9782 | 253.6372 | 220.9782 | 156.1474 | 165.7024 | 156.1474 | 0 | 0 | 0 | 1 | 1 | 0.048862 | 0.0054291 | [7 empty] | None | None | None | None
M-066 | Lighting - High Bay HID to T5 | PGE | COM | Electric | COMLighting - High Bay HID to T5 | LF lamp and ballast: LF lamp: High Bay T5, 46 inch, 4 or 6 lamps; LF Ballast: Electronic, Programmed Start, High LO (1); Total Average Fixture Watts = 254 W, >15 feet fixture height | High Bay Lamp (>15 feet fixture height): mixed market average of PSMH HID (pulse-start metal halide, high intensity discharge) lamps and T5 fixtures, Average PSMH Lamp (1 per fixture) or T5 Fixture Wattage = 351 W | High Bay Lamp (>15 feet fixture height): PSMH (pulse-start metal halide, high intensity discharge) lamps, Average PSMH Lamp (1 per fixture) Wattage = 448 W | Lighting | InGen | Ltg_Wired | LinFluor_fixt | High Bay T5 | 0 | 0 | 1 | 0.7 | 4 | NA | 1 | NA | Lamp | RT3 | RETAIL - MULTISTORY LARGE | New | CZ01 | Arcata Area (CZ01) |  |  |  | 1000 sf | 0.23204 | 0.041918 | 0.27396 | Lamp/1000 sf | 763.2517 | 1262.9102 | 1703.3131 | 0.17162 | 0.28396 | 0.38299 | 0 | 0 | 0 | 736.1563 | 1218.0769 | 1642.8454 | 0.20278 | 0.33553 | 0.45254 | -11.0423 | -18.2712 | -24.6427 | 266 | 15 | 15 | 15 | 5 | 0.5 | 220.9782 | 253.6372 | 220.9782 | 156.1474 | 165.7024 | 156.1474 | 0 | 0 | 0 | 1 | 1 | 0.048862 | 0.0054291 | [7 empty] | None | None | None | None
M-066 | Lighting - High Bay HID to T5 | PGE | COM | Electric | COMLighting - High Bay HID to T5 | LF lamp and ballast: LF lamp: High Bay T5, 46 inch, 4 or 6 lamps; LF Ballast: Electronic, Programmed Start, High LO (1); Total Average Fixture Watts = 254 W, >15 feet fixture height | High Bay Lamp (>15 feet fixture height): mixed market average of PSMH HID (pulse-start metal halide, high intensity discharge) lamps and T5 fixtures, Average PSMH Lamp (1 per fixture) or T5 Fixture Wattage = 351 W | High Bay Lamp (>15 feet fixture height): PSMH (pulse-start metal halide, high intensity discharge) lamps, Average PSMH Lamp (1 per fixture) Wattage = 448 W | Lighting | InGen | Ltg_Wired | LinFluor_fixt | High Bay T5 | 0 | 0 | 1 | 0.7 | 4 | NA | 1 | NA | Lamp | RT3 | RETAIL - MULTISTORY LARGE | Existing | CZ02 | Santa Rosa Area (CZ02) |  |  |  | 1000 sf | 0.23204 | 0.041918 | 0.27396 | Lamp/1000 sf | 763.2879 | 1262.97 | 1703.3938 | 0.1714 | 0.2836 | 0.3825 | 0 | 0 | 0 | 815.1915 | 1348.852 | 1819.2246 | 0.20391 | 0.3374 | 0.45506 | -4.6744 | -7.7344 | -10.4316 | 266 | 15 | 15 | 15 | 5 | 0.5 | 220.9782 | 253.6372 | 220.9782 | 156.1474 | 165.7024 | 156.1474 | 0 | 0 | 0 | 1 | 1 | 0.048862 | 0.0054291 | [7 empty] | None | None | None | None
M-066 | Lighting - High Bay HID to T5 | PGE | COM | Electric | COMLighting - High Bay HID to T5 | LF lamp and ballast: LF lamp: High Bay T5, 46 inch, 4 or 6 lamps; LF Ballast: Electronic, Programmed Start, High LO (1); Total Average Fixture Watts = 254 W, >15 feet fixture height | High Bay Lamp (>15 feet fixture height): mixed market average of PSMH HID (pulse-start metal halide, high intensity discharge) lamps and T5 fixtures, Average PSMH Lamp (1 per fixture) or T5 Fixture Wattage = 351 W | High Bay Lamp (>15 feet fixture height): PSMH (pulse-start metal halide, high intensity discharge) lamps, Average PSMH Lamp (1 per fixture) Wattage = 448 W | Lighting | InGen | Ltg_Wired | LinFluor_fixt | High Bay T5 | 0 | 0 | 1 | 0.7 | 4 | NA | 1 | NA | Lamp | RT3 | RETAIL - MULTISTORY LARGE | New | CZ02 | Santa Rosa Area (CZ02) |  |  |  | 1000 sf | 0.23204 | 0.041918 | 0.27396 | Lamp/1000 sf | 763.2211 | 1262.8594 | 1703.2446 | 0.17162 | 0.28398 | 0.383 | 0 | 0 | 0 | 803.9007 | 1330.1698 | 1794.0275 | 0.21069 | 0.34861 | 0.47018 | -5.668 | -9.3784 | -12.6489 | 266 | 15 | 15 | 15 | 5 | 0.5 | 220.9782 | 253.6372 | 220.9782 | 156.1474 | 165.7024 | 156.1474 | 0 | 0 | 0 | 1 | 1 | 0.048862 | 0.0054291 | [7 empty] | None | None | None | None
M-066 | Lighting - High Bay HID to T5 | PGE | COM | Electric | COMLighting - High Bay HID to T5 | LF lamp and ballast: LF lamp: High Bay T5, 46 inch, 4 or 6 lamps; LF Ballast: Electronic, Programmed Start, High LO (1); Total Average Fixture Watts = 254 W, >15 feet fixture height | High Bay Lamp (>15 feet fixture height): mixed market average of PSMH HID (pulse-start metal halide, high intensity discharge) lamps and T5 fixtures, Average PSMH Lamp (1 per fixture) or T5 Fixture Wattage = 351 W | High Bay Lamp (>15 feet fixture height): PSMH (pulse-start metal halide, high intensity discharge) lamps, Average PSMH Lamp (1 per fixture) Wattage = 448 W | Lighting | InGen | Ltg_Wired | LinFluor_fixt | High Bay T5 | 0 | 0 | 1 | 0.7 | 4 | NA | 1 | NA | Lamp | RT3 | RETAIL - MULTISTORY LARGE | Existing | CZ03 | Oakland Area (CZ03) |  |  |  | 1000 sf | 0.23204 | 0.041918 | 0.27396 | Lamp/1000 sf | 763.2288 | 1262.8723 | 1703.262 | 0.17141 | 0.28362 | 0.38252 | 0 | 0 | 0 | 819.7078 | 1356.3249 | 1829.3034 | 0.20346 | 0.33665 | 0.45405 | -4.2453 | -7.0245 | -9.4741 | 266 | 15 | 15 | 15 | 5 | 0.5 | 220.9782 | 253.6372 | 220.9782 | 156.1474 | 165.7024 | 156.1474 | 0 | 0 | 0 | 1 | 1 | 0.048862 | 0.0054291 | [7 empty] | None | None | None | None
M-066 | Lighting - High Bay HID to T5 | PGE | COM | Electric | COMLighting - High Bay HID to T5 | LF lamp and ballast: LF lamp: High Bay T5, 46 inch, 4 or 6 lamps; LF Ballast: Electronic, Programmed Start, High LO (1); Total Average Fixture Watts = 254 W, >15 feet fixture height | High Bay Lamp (>15 feet fixture height): mixed market average of PSMH HID (pulse-start metal halide, high intensity discharge) lamps and T5 fixtures, Average PSMH Lamp (1 per fixture) or T5 Fixture Wattage = 351 W | High Bay Lamp (>15 feet fixture height): PSMH (pulse-start metal halide, high intensity discharge) lamps, Average PSMH Lamp (1 per fixture) Wattage = 448 W | Lighting | InGen | Ltg_Wired | LinFluor_fixt | High Bay T5 | 0 | 0 | 1 | 0.7 | 4 | NA | 1 | NA | Lamp | RT3 | RETAIL - MULTISTORY LARGE | New | CZ03 | Oakland Area (CZ03) |  |  |  | 1000 sf | 0.23204 | 0.041918 | 0.27396 | Lamp/1000 sf | 763.2563 | 1262.9177 | 1703.3232 | 0.17162 | 0.28398 | 0.383 | 0 | 0 | 0 | 790.3519 | 1307.7513 | 1763.7911 | 0.20639 | 0.34151 | 0.4606 | -5.397 | -8.9301 | -12.0442 | 266 | 15 | 15 | 15 | 5 | 0.5 | 220.9782 | 253.6372 | 220.9782 | 156.1474 | 165.7024 | 156.1474 | 0 | 0 | 0 | 1 | 1 | 0.048862 | 0.0054291 | [7 empty] | None | None | None | None
M-066 | Lighting - High Bay HID to T5 | PGE | COM | Electric | COMLighting - High Bay HID to T5 | LF lamp and ballast: LF lamp: High Bay T5, 46 inch, 4 or 6 lamps; LF Ballast: Electronic, Programmed Start, High LO (1); Total Average Fixture Watts = 254 W, >15 feet fixture height | High Bay Lamp (>15 feet fixture height): mixed market average of PSMH HID (pulse-start metal halide, high intensity discharge) lamps and T5 fixtures, Average PSMH Lamp (1 per fixture) or T5 Fixture Wattage = 351 W | High Bay Lamp (>15 feet fixture height): PSMH (pulse-start metal halide, high intensity discharge) lamps, Average PSMH Lamp (1 per fixture) Wattage = 448 W | Lighting | InGen | Ltg_Wired | LinFluor_fixt | High Bay T5 | 0 | 0 | 1 | 0.7 | 4 | NA | 1 | NA | Lamp | RT3 | RETAIL - MULTISTORY LARGE | New | CZ04 | Sunnyvale Area (CZ04) |  |  |  | 1000 sf | 0.23204 | 0.041918 | 0.27396 | Lamp/1000 sf | 763.2288 | 1262.8723 | 1703.262 | 0.17161 | 0.28396 | 0.38298 | 0 | 0 | 0 | 819.7078 | 1356.3249 | 1829.3034 | 0.20978 | 0.34711 | 0.46816 | -3.7034 | -6.1277 | -8.2646 | 266 | 15 | 15 | 15 | 5 | 0.5 | 220.9782 | 253.6372 | 220.9782 | 156.1474 | 165.7024 | 156.1474 | 0 | 0 | 0 | 1 | 1 | 0.048862 | 0.0054291 | [7 empty] | None | None | None | None
M-066 | Lighting - High Bay HID to T5 | SCE | COM | Electric | COMLighting - High Bay HID to T5 | LF lamp and ballast: LF lamp: High Bay T5, 46 inch, 4 or 6 lamps; LF Ballast: Electronic, Programmed Start, High LO (1); Total Average Fixture Watts = 254 W, >15 feet fixture height | High Bay Lamp (>15 feet fixture height): mixed market average of PSMH HID (pulse-start metal halide, high intensity discharge) lamps and T5 fixtures, Average PSMH Lamp (1 per fixture) or T5 Fixture Wattage = 351 W | High Bay Lamp (>15 feet fixture height): PSMH (pulse-start metal halide, high intensity discharge) lamps, Average PSMH Lamp (1 per fixture) Wattage = 448 W | Lighting | InGen | Ltg_Wired | LinFluor_fixt | High Bay T5 | 0 | 0 | 1 | 0.7 | 4 | NA | 1 | NA | Lamp | RTL | RETAIL - SINGLE-STORY LARGE | New | CZ10 | San Bernardino Area (CZ10) |  |  |  | 1000 sf | 0.57512 | 0.082766 | 0.65788 | Lamp/1000 sf | 1111.2124 | 1528.4779 | 1929.0469 | 0.22066 | 0.30352 | 0.38307 | 0 | 0 | 0 | 1256.8924 | 1728.8613 | 2181.9449 | 0.29145 | 0.4009 | 0.50596 | -3.487 | -4.7964 | -6.0534 | 267 | 15 | 15 | 15 | 5 | 0.5 | 220.9782 | 253.6372 | 220.9782 | 156.1474 | 165.7024 | 156.1474 | 0 | 0 | 0 | 1 | 1 | 0.048862 | 0.0054291 | [7 empty] | None | None | None | None
M-066 | Lighting - High Bay HID to T5 | SCE | COM | Electric | COMLighting - High Bay HID to T5 | LF lamp and ballast: LF lamp: High Bay T5, 46 inch, 4 or 6 lamps; LF Ballast: Electronic, Programmed Start, High LO (1); Total Average Fixture Watts = 254 W, >15 feet fixture height | High Bay Lamp (>15 feet fixture height): mixed market average of PSMH HID (pulse-start metal halide, high intensity discharge) lamps and T5 fixtures, Average PSMH Lamp (1 per fixture) or T5 Fixture Wattage = 351 W | High Bay Lamp (>15 feet fixture height): PSMH (pulse-start metal halide, high intensity discharge) lamps, Average PSMH Lamp (1 per fixture) Wattage = 448 W | Lighting | InGen | Ltg_Wired | LinFluor_fixt | High Bay T5 | 0 | 0 | 1 | 0.7 | 4 | NA | 1 | NA | Lamp | RTL | RETAIL - SINGLE-STORY LARGE | Existing | CZ13 | Fresno Area (CZ13) |  |  |  | 1000 sf | 0.57512 | 0.082766 | 0.65788 | Lamp/1000 sf | 1111.1847 | 1528.4398 | 1928.9988 | 0.22067 | 0.30354 | 0.38308 | 0 | 0 | 0 | 1217.8585 | 1675.17 | 2114.1827 | 0.27584 | 0.37942 | 0.47885 | -6.1153 | -8.4116 | -10.6161 | 267 | 15 | 15 | 15 | 5 | 0.5 | 220.9782 | 253.6372 | 220.9782 | 156.1474 | 165.7024 | 156.1474 | 0 | 0 | 0 | 1 | 1 | 0.048862 | 0.0054291 | [7 empty] | None | None | None | None
M-066 | Lighting - High Bay HID to T5 | SCE | COM | Electric | COMLighting - High Bay HID to T5 | LF lamp and ballast: LF lamp: High Bay T5, 46 inch, 4 or 6 lamps; LF Ballast: Electronic, Programmed Start, High LO (1); Total Average Fixture Watts = 254 W, >15 feet fixture height | High Bay Lamp (>15 feet fixture height): mixed market average of PSMH HID (pulse-start metal halide, high intensity discharge) lamps and T5 fixtures, Average PSMH Lamp (1 per fixture) or T5 Fixture Wattage = 351 W | High Bay Lamp (>15 feet fixture height): PSMH (pulse-start metal halide, high intensity discharge) lamps, Average PSMH Lamp (1 per fixture) Wattage = 448 W | Lighting | InGen | Ltg_Wired | LinFluor_fixt | High Bay T5 | 0 | 0 | 1 | 0.7 | 4 | NA | 1 | NA | Lamp | RTL | RETAIL - SINGLE-STORY LARGE | New | CZ13 | Fresno Area (CZ13) |  |  |  | 1000 sf | 0.57512 | 0.082766 | 0.65788 | Lamp/1000 sf | 1111.1942 | 1528.4527 | 1929.0152 | 0.22067 | 0.30353 | 0.38307 | 0 | 0 | 0 | 1230.8698 | 1693.0671 | 2136.7701 | 0.28885 | 0.39732 | 0.50144 | -6.8179 | -9.3781 | -11.8358 | 267 | 15 | 15 | 15 | 5 | 0.5 | 220.9782 | 253.6372 | 220.9782 | 156.1474 | 165.7024 | 156.1474 | 0 | 0 | 0 | 1 | 1 | 0.048862 | 0.0054291 | [7 empty] | None | None | None | None
M-066 | Lighting - High Bay HID to T5 | SCE | COM | Electric | COMLighting - High Bay HID to T5 | LF lamp and ballast: LF lamp: High Bay T5, 46 inch, 4 or 6 lamps; LF Ballast: Electronic, Programmed Start, High LO (1); Total Average Fixture Watts = 254 W, >15 feet fixture height | High Bay Lamp (>15 feet fixture height): mixed market average of PSMH HID (pulse-start metal halide, high intensity discharge) lamps and T5 fixtures, Average PSMH Lamp (1 per fixture) or T5 Fixture Wattage = 351 W | High Bay Lamp (>15 feet fixture height): PSMH (pulse-start metal halide, high intensity discharge) lamps, Average PSMH Lamp (1 per fixture) Wattage = 448 W | Lighting | InGen | Ltg_Wired | LinFluor_fixt | High Bay T5 | 0 | 0 | 1 | 0.7 | 4 | NA | 1 | NA | Lamp | RTL | RETAIL - SINGLE-STORY LARGE | Existing | CZ14 | China Lake Area (CZ14) |  |  |  | 1000 sf | 0.57512 | 0.082766 | 0.65788 | Lamp/1000 sf | 1111.1157 | 1528.3448 | 1928.8789 | 0.22067 | 0.30353 | 0.38308 | 0 | 0 | 0 | 1207.4494 | 1660.8523 | 2096.1127 | 0.27844 | 0.383 | 0.48337 | -6.2715 | -8.6264 | -10.8871 | 267 | 15 | 15 | 15 | 5 | 0.5 | 220.9782 | 253.6372 | 220.9782 | 156.1474 | 165.7024 | 156.1474 | 0 | 0 | 0 | 1 | 1 | 0.048862 | 0.0054291 | [7 empty] | None | None | None | None
M-066 | Lighting - High Bay HID to T5 | SCE | COM | Electric | COMLighting - High Bay HID to T5 | LF lamp and ballast: LF lamp: High Bay T5, 46 inch, 4 or 6 lamps; LF Ballast: Electronic, Programmed Start, High LO (1); Total Average Fixture Watts = 254 W, >15 feet fixture height | High Bay Lamp (>15 feet fixture height): mixed market average of PSMH HID (pulse-start metal halide, high intensity discharge) lamps and T5 fixtures, Average PSMH Lamp (1 per fixture) or T5 Fixture Wattage = 351 W | High Bay Lamp (>15 feet fixture height): PSMH (pulse-start metal halide, high intensity discharge) lamps, Average PSMH Lamp (1 per fixture) Wattage = 448 W | Lighting | InGen | Ltg_Wired | LinFluor_fixt | High Bay T5 | 0 | 0 | 1 | 0.7 | 4 | NA | 1 | NA | Lamp | RTL | RETAIL - SINGLE-STORY LARGE | New | CZ14 | China Lake Area (CZ14) |  |  |  | 1000 sf | 0.57512 | 0.082766 | 0.65788 | Lamp/1000 sf | 1111.1521 | 1528.3949 | 1928.9421 | 0.22067 | 0.30353 | 0.38307 | 0 | 0 | 0 | 1228.2675 | 1689.4877 | 2132.2526 | 0.28885 | 0.39732 | 0.50144 | -6.922 | -9.5213 | -12.0165 | 267 | 15 | 15 | 15 | 5 | 0.5 | 220.9782 | 253.6372 | 220.9782 | 156.1474 | 165.7024 | 156.1474 | 0 | 0 | 0 | 1 | 1 | 0.048862 | 0.0054291 | [7 empty] | None | None | None | None
M-066 | Lighting - High Bay HID to T5 | SCE | COM | Electric | COMLighting - High Bay HID to T5 | LF lamp and ballast: LF lamp: High Bay T5, 46 inch, 4 or 6 lamps; LF Ballast: Electronic, Programmed Start, High LO (1); Total Average Fixture Watts = 254 W, >15 feet fixture height | High Bay Lamp (>15 feet fixture height): mixed market average of PSMH HID (pulse-start metal halide, high intensity discharge) lamps and T5 fixtures, Average PSMH Lamp (1 per fixture) or T5 Fixture Wattage = 351 W | High Bay Lamp (>15 feet fixture height): PSMH (pulse-start metal halide, high intensity discharge) lamps, Average PSMH Lamp (1 per fixture) Wattage = 448 W | Lighting | InGen | Ltg_Wired | LinFluor_fixt | High Bay T5 | 0 | 0 | 1 | 0.7 | 4 | NA | 1 | NA | Lamp | RTL | RETAIL - SINGLE-STORY LARGE | Existing | CZ15 | Blythe Area (CZ15) |  |  |  | 1000 sf | 0.57512 | 0.082766 | 0.65788 | Lamp/1000 sf | 1111.1831 | 1528.4375 | 1928.996 | 0.22067 | 0.30353 | 0.38308 | 0 | 0 | 0 | 1298.5286 | 1786.1321 | 2254.2247 | 0.27844 | 0.383 | 0.48337 | -1.0409 | -1.4318 | -1.807 | 267 | 15 | 15 | 15 | 5 | 0.5 | 220.9782 | 253.6372 | 220.9782 | 156.1474 | 165.7024 | 156.1474 | 0 | 0 | 0 | 1 | 1 | 0.048862 | 0.0054291 | [7 empty] | None | None | None | None
M-066 | Lighting - High Bay HID to T5 | SCE | COM | Electric | COMLighting - High Bay HID to T5 | LF lamp and ballast: LF lamp: High Bay T5, 46 inch, 4 or 6 lamps; LF Ballast: Electronic, Programmed Start, High LO (1); Total Average Fixture Watts = 254 W, >15 feet fixture height | High Bay Lamp (>15 feet fixture height): mixed market average of PSMH HID (pulse-start metal halide, high intensity discharge) lamps and T5 fixtures, Average PSMH Lamp (1 per fixture) or T5 Fixture Wattage = 351 W | High Bay Lamp (>15 feet fixture height): PSMH (pulse-start metal halide, high intensity discharge) lamps, Average PSMH Lamp (1 per fixture) Wattage = 448 W | Lighting | InGen | Ltg_Wired | LinFluor_fixt | High Bay T5 | 0 | 0 | 1 | 0.7 | 4 | NA | 1 | NA | Lamp | RTL | RETAIL - SINGLE-STORY LARGE | New | CZ15 | Blythe Area (CZ15) |  |  |  | 1000 sf | 0.57512 | 0.082766 | 0.65788 | Lamp/1000 sf | 1111.1317 | 1528.3668 | 1928.9067 | 0.22068 | 0.30355 | 0.3831 | 0 | 0 | 0 | 1332.358 | 1832.6646 | 2312.952 | 0.29406 | 0.40447 | 0.51048 | -1.0513 | -1.4461 | -1.8251 | 267 | 15 | 15 | 15 | 5 | 0.5 | 220.9782 | 253.6372 | 220.9782 | 156.1474 | 165.7024 | 156.1474 | 0 | 0 | 0 | 1 | 1 | 0.048862 | 0.0054291 | [7 empty] | None | None | None | None
M-066 | Lighting - High Bay HID to T5 | SCE | COM | Electric | COMLighting - High Bay HID to T5 | LF lamp and ballast: LF lamp: High Bay T5, 46 inch, 4 or 6 lamps; LF Ballast: Electronic, Programmed Start, High LO (1); Total Average Fixture Watts = 254 W, >15 feet fixture height | High Bay Lamp (>15 feet fixture height): mixed market average of PSMH HID (pulse-start metal halide, high intensity discharge) lamps and T5 fixtures, Average PSMH Lamp (1 per fixture) or T5 Fixture Wattage = 351 W | High Bay Lamp (>15 feet fixture height): PSMH (pulse-start metal halide, high intensity discharge) lamps, Average PSMH Lamp (1 per fixture) Wattage = 448 W | Lighting | InGen | Ltg_Wired | LinFluor_fixt | High Bay T5 | 0 | 0 | 1 | 0.7 | 4 | NA | 1 | NA | Lamp | RTL | RETAIL - SINGLE-STORY LARGE | Existing | CZ16 | Mount Shasta Area (CZ16) |  |  |  | 1000 sf | 0.57512 | 0.082766 | 0.65788 | Lamp/1000 sf | 1111.171 | 1528.4209 | 1928.9749 | 0.22068 | 0.30354 | 0.38309 | 0 | 0 | 0 | 1090.3476 | 1499.7783 | 1892.8259 | 0.26543 | 0.3651 | 0.46078 | -14.2083 | -19.5436 | -24.6655 | 267 | 15 | 15 | 15 | 5 | 0.5 | 220.9782 | 253.6372 | 220.9782 | 156.1474 | 165.7024 | 156.1474 | 0 | 0 | 0 | 1 | 1 | 0.048862 | 0.0054291 | [7 empty] | None | None | None | None
M-066 | Lighting - High Bay HID to T5 | SCE | COM | Electric | COMLighting - High Bay HID to T5 | LF lamp and ballast: LF lamp: High Bay T5, 46 inch, 4 or 6 lamps; LF Ballast: Electronic, Programmed Start, High LO (1); Total Average Fixture Watts = 254 W, >15 feet fixture height | High Bay Lamp (>15 feet fixture height): mixed market average of PSMH HID (pulse-start metal halide, high intensity discharge) lamps and T5 fixtures, Average PSMH Lamp (1 per fixture) or T5 Fixture Wattage = 351 W | High Bay Lamp (>15 feet fixture height): PSMH (pulse-start metal halide, high intensity discharge) lamps, Average PSMH Lamp (1 per fixture) Wattage = 448 W | Lighting | InGen | Ltg_Wired | LinFluor_fixt | High Bay T5 | 0 | 0 | 1 | 0.7 | 4 | NA | 1 | NA | Lamp | RTL | RETAIL - SINGLE-STORY LARGE | New | CZ16 | Mount Shasta Area (CZ16) |  |  |  | 1000 sf | 0.57512 | 0.082766 | 0.65788 | Lamp/1000 sf | 1111.1705 | 1528.4202 | 1928.974 | 0.22067 | 0.30354 | 0.38309 | 0 | 0 | 0 | 1103.359 | 1517.6754 | 1915.4134 | 0.27324 | 0.37584 | 0.47434 | -14.989 | -20.6175 | -26.0207 | 267 | 15 | 15 | 15 | 5 | 0.5 | 220.9782 | 253.6372 | 220.9782 | 156.1474 | 165.7024 | 156.1474 | 0 | 0 | 0 | 1 | 1 | 0.048862 | 0.0054291 | [7 empty] | None | None | None | None
M-066 | Lighting - High Bay HID to T5 | SDGE | COM | Electric | COMLighting - High Bay HID to T5 | LF lamp and ballast: LF lamp: High Bay T5, 46 inch, 4 or 6 lamps; LF Ballast: Electronic, Programmed Start, High LO (1); Total Average Fixture Watts = 254 W, >15 feet fixture height | High Bay Lamp (>15 feet fixture height): mixed market average of PSMH HID (pulse-start metal halide, high intensity discharge) lamps and T5 fixtures, Average PSMH Lamp (1 per fixture) or T5 Fixture Wattage = 351 W | High Bay Lamp (>15 feet fixture height): PSMH (pulse-start metal halide, high intensity discharge) lamps, Average PSMH Lamp (1 per fixture) Wattage = 448 W | Lighting | InGen | Ltg_Wired | LinFluor_fixt | High Bay T5 | 0 | 0 | 1 | 0.7 | 4 | NA | 1 | NA | Lamp | RTL | RETAIL - SINGLE-STORY LARGE | Existing | CZ06 | Los Angeles Area (CZ06) |  |  |  | 1000 sf | 0.23204 | 0.041918 | 0.27396 | Lamp/1000 sf | 1086.3802 | 1499.3955 | 1914.4158 | 0.21575 | 0.29778 | 0.3802 | 0 | 0 | 0 | 1231.4119 | 1699.5648 | 2169.9903 | 0.2646 | 0.3652 | 0.46628 | -2.5951 | -3.5817 | -4.5731 | 267 | 15 | 15 | 15 | 5 | 0.5 | 220.9782 | 253.6372 | 220.9782 | 156.1474 | 165.7024 | 156.1474 | 0 | 0 | 0 | 1 | 1 | 0.080489 | 0.0089432 | [7 empty] | None | None | None | None
M-066 | Lighting - High Bay HID to T5 | SDGE | COM | Electric | COMLighting - High Bay HID to T5 | LF lamp and ballast: LF lamp: High Bay T5, 46 inch, 4 or 6 lamps; LF Ballast: Electronic, Programmed Start, High LO (1); Total Average Fixture Watts = 254 W, >15 feet fixture height | High Bay Lamp (>15 feet fixture height): mixed market average of PSMH HID (pulse-start metal halide, high intensity discharge) lamps and T5 fixtures, Average PSMH Lamp (1 per fixture) or T5 Fixture Wattage = 351 W | High Bay Lamp (>15 feet fixture height): PSMH (pulse-start metal halide, high intensity discharge) lamps, Average PSMH Lamp (1 per fixture) Wattage = 448 W | Lighting | InGen | Ltg_Wired | LinFluor_fixt | High Bay T5 | 0 | 0 | 1 | 0.7 | 4 | NA | 1 | NA | Lamp | RTL | RETAIL - SINGLE-STORY LARGE | New | CZ06 | Los Angeles Area (CZ06) |  |  |  | 1000 sf | 0.23204 | 0.041918 | 0.27396 | Lamp/1000 sf | 1086.4181 | 1499.4478 | 1914.4826 | 0.21575 | 0.29777 | 0.3802 | 0 | 0 | 0 | 1203.4253 | 1660.9383 | 2120.6723 | 0.26969 | 0.37222 | 0.47525 | -3.5619 | -4.9161 | -6.2768 | 267 | 15 | 15 | 15 | 5 | 0.5 | 220.9782 | 253.6372 | 220.9782 | 156.1474 | 165.7024 | 156.1474 | 0 | 0 | 0 | 1 | 1 | 0.080489 | 0.0089432 | [7 empty] | None | None | None | None
M-066 | Lighting - High Bay HID to T5 | SDGE | COM | Electric | COMLighting - High Bay HID to T5 | LF lamp and ballast: LF lamp: High Bay T5, 46 inch, 4 or 6 lamps; LF Ballast: Electronic, Programmed Start, High LO (1); Total Average Fixture Watts = 254 W, >15 feet fixture height | High Bay Lamp (>15 feet fixture height): mixed market average of PSMH HID (pulse-start metal halide, high intensity discharge) lamps and T5 fixtures, Average PSMH Lamp (1 per fixture) or T5 Fixture Wattage = 351 W | High Bay Lamp (>15 feet fixture height): PSMH (pulse-start metal halide, high intensity discharge) lamps, Average PSMH Lamp (1 per fixture) Wattage = 448 W | Lighting | InGen | Ltg_Wired | LinFluor_fixt | High Bay T5 | 0 | 0 | 1 | 0.7 | 4 | NA | 1 | NA | Lamp | RTL | RETAIL - SINGLE-STORY LARGE | Existing | CZ07 | San Diego Area (CZ07) |  |  |  | 1000 sf | 0.23204 | 0.041918 | 0.27396 | Lamp/1000 sf | 1086.4048 | 1499.4295 | 1914.4591 | 0.21575 | 0.29778 | 0.3802 | 0 | 0 | 0 | 1239.0446 | 1710.0993 | 2183.4406 | 0.2646 | 0.3652 | 0.46628 | -1.8904 | -2.609 | -3.3312 | 267 | 15 | 15 | 15 | 5 | 0.5 | 220.9782 | 253.6372 | 220.9782 | 156.1474 | 165.7024 | 156.1474 | 0 | 0 | 0 | 1 | 1 | 0.080489 | 0.0089432 | [7 empty] | None | None | None | None
M-066 | Lighting - High Bay HID to T5 | PGE | COM | Electric | COMLighting - High Bay HID to T5 | LF lamp and ballast: LF lamp: High Bay T5, 46 inch, 4 or 6 lamps; LF Ballast: Electronic, Programmed Start, High LO (1); Total Average Fixture Watts = 254 W, >15 feet fixture height | High Bay Lamp (>15 feet fixture height): mixed market average of PSMH HID (pulse-start metal halide, high intensity discharge) lamps and T5 fixtures, Average PSMH Lamp (1 per fixture) or T5 Fixture Wattage = 351 W | High Bay Lamp (>15 feet fixture height): PSMH (pulse-start metal halide, high intensity discharge) lamps, Average PSMH Lamp (1 per fixture) Wattage = 448 W | Lighting | InGen | Ltg_Wired | LinFluor_fixt | High Bay T5 | 0 | 0 | 1 | 0.7 | 4 | NA | 1 | NA | Lamp | RT3 | RETAIL - MULTISTORY LARGE | New | CZ11 | Red Bluff Area (CZ11) |  |  |  | 1000 sf | 0.23204 | 0.041918 | 0.27396 | Lamp/1000 sf | 763.2288 | 1262.8723 | 1703.262 | 0.17162 | 0.28398 | 0.383 | 0 | 0 | 0 | 819.7078 | 1356.3249 | 1829.3034 | 0.20775 | 0.34375 | 0.46363 | -4.8099 | -7.9586 | -10.7339 | 266 | 15 | 15 | 15 | 5 | 0.5 | 220.9782 | 253.6372 | 220.9782 | 156.1474 | 165.7024 | 156.1474 | 0 | 0 | 0 | 1 | 1 | 0.048862 | 0.0054291 | [7 empty] | None | None | None | None
M-066 | Lighting - High Bay HID to T5 | PGE | COM | Electric | COMLighting - High Bay HID to T5 | LF lamp and ballast: LF lamp: High Bay T5, 46 inch, 4 or 6 lamps; LF Ballast: Electronic, Programmed Start, High LO (1); Total Average Fixture Watts = 254 W, >15 feet fixture height | High Bay Lamp (>15 feet fixture height): mixed market average of PSMH HID (pulse-start metal halide, high intensity discharge) lamps and T5 fixtures, Average PSMH Lamp (1 per fixture) or T5 Fixture Wattage = 351 W | High Bay Lamp (>15 feet fixture height): PSMH (pulse-start metal halide, high intensity discharge) lamps, Average PSMH Lamp (1 per fixture) Wattage = 448 W | Lighting | InGen | Ltg_Wired | LinFluor_fixt | High Bay T5 | 0 | 0 | 1 | 0.7 | 4 | NA | 1 | NA | Lamp | RT3 | RETAIL - MULTISTORY LARGE | Existing | CZ12 | Sacramento Area (CZ12) |  |  |  | 1000 sf | 0.23204 | 0.041918 | 0.27396 | Lamp/1000 sf | 763.2583 | 1262.921 | 1703.3277 | 0.17141 | 0.28362 | 0.38253 | 0 | 0 | 0 | 817.4496 | 1352.5884 | 1824.264 | 0.20639 | 0.34151 | 0.4606 | -4.4034 | -7.286 | -9.8268 | 266 | 15 | 15 | 15 | 5 | 0.5 | 220.9782 | 253.6372 | 220.9782 | 156.1474 | 165.7024 | 156.1474 | 0 | 0 | 0 | 1 | 1 | 0.048862 | 0.0054291 | [7 empty] | None | None | None | None
M-066 | Lighting - High Bay HID to T5 | PGE | COM | Electric | COMLighting - High Bay HID to T5 | LF lamp and ballast: LF lamp: High Bay T5, 46 inch, 4 or 6 lamps; LF Ballast: Electronic, Programmed Start, High LO (1); Total Average Fixture Watts = 254 W, >15 feet fixture height | High Bay Lamp (>15 feet fixture height): mixed market average of PSMH HID (pulse-start metal halide, high intensity discharge) lamps and T5 fixtures, Average PSMH Lamp (1 per fixture) or T5 Fixture Wattage = 351 W | High Bay Lamp (>15 feet fixture height): PSMH (pulse-start metal halide, high intensity discharge) lamps, Average PSMH Lamp (1 per fixture) Wattage = 448 W | Lighting | InGen | Ltg_Wired | LinFluor_fixt | High Bay T5 | 0 | 0 | 1 | 0.7 | 4 | NA | 1 | NA | Lamp | RT3 | RETAIL - MULTISTORY LARGE | New | CZ12 | Sacramento Area (CZ12) |  |  |  | 1000 sf | 0.23204 | 0.041918 | 0.27396 | Lamp/1000 sf | 763.2288 | 1262.8723 | 1703.262 | 0.17162 | 0.28397 | 0.38299 | 0 | 0 | 0 | 819.7078 | 1356.3249 | 1829.3034 | 0.21452 | 0.35496 | 0.47874 | -5.2163 | -8.6312 | -11.641 | 266 | 15 | 15 | 15 | 5 | 0.5 | 220.9782 | 253.6372 | 220.9782 | 156.1474 | 165.7024 | 156.1474 | 0 | 0 | 0 | 1 | 1 | 0.048862 | 0.0054291 | [7 empty] | None | None | None | None
M-066 | Lighting - High Bay HID to T5 | PGE | COM | Electric | COMLighting - High Bay HID to T5 | LF lamp and ballast: LF lamp: High Bay T5, 46 inch, 4 or 6 lamps; LF Ballast: Electronic, Programmed Start, High LO (1); Total Average Fixture Watts = 254 W, >15 feet fixture height | High Bay Lamp (>15 feet fixture height): mixed market average of PSMH HID (pulse-start metal halide, high intensity discharge) lamps and T5 fixtures, Average PSMH Lamp (1 per fixture) or T5 Fixture Wattage = 351 W | High Bay Lamp (>15 feet fixture height): PSMH (pulse-start metal halide, high intensity discharge) lamps, Average PSMH Lamp (1 per fixture) Wattage = 448 W | Lighting | InGen | Ltg_Wired | LinFluor_fixt | High Bay T5 | 0 | 0 | 1 | 0.7 | 4 | NA | 1 | NA | Lamp | RT3 | RETAIL - MULTISTORY LARGE | Existing | CZ13 | Fresno Area (CZ13) |  |  |  | 1000 sf | 0.23204 | 0.041918 | 0.27396 | Lamp/1000 sf | 763.2288 | 1262.8723 | 1703.262 | 0.1714 | 0.28361 | 0.38251 | 0 | 0 | 0 | 819.7078 | 1356.3249 | 1829.3034 | 0.20436 | 0.33815 | 0.45607 | -4.2679 | -7.0619 | -9.5245 | 266 | 15 | 15 | 15 | 5 | 0.5 | 220.9782 | 253.6372 | 220.9782 | 156.1474 | 165.7024 | 156.1474 | 0 | 0 | 0 | 1 | 1 | 0.048862 | 0.0054291 | [7 empty] | None | None | None | None
M-066 | Lighting - High Bay HID to T5 | PGE | COM | Electric | COMLighting - High Bay HID to T5 | LF lamp and ballast: LF lamp: High Bay T5, 46 inch, 4 or 6 lamps; LF Ballast: Electronic, Programmed Start, High LO (1); Total Average Fixture Watts = 254 W, >15 feet fixture height | High Bay Lamp (>15 feet fixture height): mixed market average of PSMH HID (pulse-start metal halide, high intensity discharge) lamps and T5 fixtures, Average PSMH Lamp (1 per fixture) or T5 Fixture Wattage = 351 W | High Bay Lamp (>15 feet fixture height): PSMH (pulse-start metal halide, high intensity discharge) lamps, Average PSMH Lamp (1 per fixture) Wattage = 448 W | Lighting | InGen | Ltg_Wired | LinFluor_fixt | High Bay T5 | 0 | 0 | 1 | 0.7 | 4 | NA | 1 | NA | Lamp | RT3 | RETAIL - MULTISTORY LARGE | New | CZ13 | Fresno Area (CZ13) |  |  |  | 1000 sf | 0.23204 | 0.041918 | 0.27396 | Lamp/1000 sf | 763.2532 | 1262.9127 | 1703.3164 | 0.17162 | 0.28397 | 0.383 | 0 | 0 | 0 | 828.7404 | 1371.2706 | 1849.461 | 0.2134 | 0.35309 | 0.47622 | -4.6744 | -7.7344 | -10.4316 | 266 | 15 | 15 | 15 | 5 | 0.5 | 220.9782 | 253.6372 | 220.9782 | 156.1474 | 165.7024 | 156.1474 | 0 | 0 | 0 | 1 | 1 | 0.048862 | 0.0054291 | [7 empty] | None | None | None | None
M-066 | Lighting - High Bay HID to T5 | PGE | COM | Electric | COMLighting - High Bay HID to T5 | LF lamp and ballast: LF lamp: High Bay T5, 46 inch, 4 or 6 lamps; LF Ballast: Electronic, Programmed Start, High LO (1); Total Average Fixture Watts = 254 W, >15 feet fixture height | High Bay Lamp (>15 feet fixture height): mixed market average of PSMH HID (pulse-start metal halide, high intensity discharge) lamps and T5 fixtures, Average PSMH Lamp (1 per fixture) or T5 Fixture Wattage = 351 W | High Bay Lamp (>15 feet fixture height): PSMH (pulse-start metal halide, high intensity discharge) lamps, Average PSMH Lamp (1 per fixture) Wattage = 448 W | Lighting | InGen | Ltg_Wired | LinFluor_fixt | High Bay T5 | 0 | 0 | 1 | 0.7 | 4 | NA | 1 | NA | Lamp | RT3 | RETAIL - MULTISTORY LARGE | Existing | CZ16 | Mount Shasta Area (CZ16) |  |  |  | 1000 sf | 0.23204 | 0.041918 | 0.27396 | Lamp/1000 sf | 763.254 | 1262.914 | 1703.3182 | 0.1714 | 0.28361 | 0.3825 | 0 | 0 | 0 | 747.447 | 1236.759 | 1668.0425 | 0.2003 | 0.33142 | 0.447 | -10.2972 | -17.0381 | -22.9797 | 266 | 15 | 15 | 15 | 5 | 0.5 | 220.9782 | 253.6372 | 220.9782 | 156.1474 | 165.7024 | 156.1474 | 0 | 0 | 0 | 1 | 1 | 0.048862 | 0.0054291 | [7 empty] | None | None | None | None
M-066 | Lighting - High Bay HID to T5 | PGE | COM | Electric | COMLighting - High Bay HID to T5 | LF lamp and ballast: LF lamp: High Bay T5, 46 inch, 4 or 6 lamps; LF Ballast: Electronic, Programmed Start, High LO (1); Total Average Fixture Watts = 254 W, >15 feet fixture height | High Bay Lamp (>15 feet fixture height): mixed market average of PSMH HID (pulse-start metal halide, high intensity discharge) lamps and T5 fixtures, Average PSMH Lamp (1 per fixture) or T5 Fixture Wattage = 351 W | High Bay Lamp (>15 feet fixture height): PSMH (pulse-start metal halide, high intensity discharge) lamps, Average PSMH Lamp (1 per fixture) Wattage = 448 W | Lighting | InGen | Ltg_Wired | LinFluor_fixt | High Bay T5 | 0 | 0 | 1 | 0.7 | 4 | NA | 1 | NA | Lamp | RT3 | RETAIL - MULTISTORY LARGE | New | CZ16 | Mount Shasta Area (CZ16) |  |  |  | 1000 sf | 0.23204 | 0.041918 | 0.27396 | Lamp/1000 sf | 763.2507 | 1262.9085 | 1703.3108 | 0.17162 | 0.28397 | 0.383 | 0 | 0 | 0 | 754.2215 | 1247.9683 | 1683.1607 | 0.20481 | 0.33889 | 0.45707 | -10.4326 | -17.2623 | -23.282 | 266 | 15 | 15 | 15 | 5 | 0.5 | 220.9782 | 253.6372 | 220.9782 | 156.1474 | 165.7024 | 156.1474 | 0 | 0 | 0 | 1 | 1 | 0.048862 | 0.0054291 | [7 empty] | None | None | None | None
M-066 | Lighting - High Bay HID to T5 | SCE | COM | Electric | COMLighting - High Bay HID to T5 | LF lamp and ballast: LF lamp: High Bay T5, 46 inch, 4 or 6 lamps; LF Ballast: Electronic, Programmed Start, High LO (1); Total Average Fixture Watts = 254 W, >15 feet fixture height | High Bay Lamp (>15 feet fixture height): mixed market average of PSMH HID (pulse-start metal halide, high intensity discharge) lamps and T5 fixtures, Average PSMH Lamp (1 per fixture) or T5 Fixture Wattage = 351 W | High Bay Lamp (>15 feet fixture height): PSMH (pulse-start metal halide, high intensity discharge) lamps, Average PSMH Lamp (1 per fixture) Wattage = 448 W | Lighting | InGen | Ltg_Wired | LinFluor_fixt | High Bay T5 | 0 | 0 | 1 | 0.7 | 4 | NA | 1 | NA | Lamp | RT3 | RETAIL - MULTISTORY LARGE | New | CZ05 | Santa Maria Area (CZ05) |  |  |  | 1000 sf | 0.57512 | 0.082766 | 0.65788 | Lamp/1000 sf | 879.5409 | 1209.8125 | 1526.8688 | 0.19778 | 0.27204 | 0.34334 | 0 | 0 | 0 | 931.6097 | 1281.4334 | 1617.2594 | 0.24279 | 0.33396 | 0.42148 | -4.606 | -6.3356 | -7.9959 | 266 | 15 | 15 | 15 | 5 | 0.5 | 220.9782 | 253.6372 | 220.9782 | 156.1474 | 165.7024 | 156.1474 | 0 | 0 | 0 | 1 | 1 | 0.048862 | 0.0054291 | [7 empty] | None | None | None | None
M-066 | Lighting - High Bay HID to T5 | SCE | COM | Electric | COMLighting - High Bay HID to T5 | LF lamp and ballast: LF lamp: High Bay T5, 46 inch, 4 or 6 lamps; LF Ballast: Electronic, Programmed Start, High LO (1); Total Average Fixture Watts = 254 W, >15 feet fixture height | High Bay Lamp (>15 feet fixture height): mixed market average of PSMH HID (pulse-start metal halide, high intensity discharge) lamps and T5 fixtures, Average PSMH Lamp (1 per fixture) or T5 Fixture Wattage = 351 W | High Bay Lamp (>15 feet fixture height): PSMH (pulse-start metal halide, high intensity discharge) lamps, Average PSMH Lamp (1 per fixture) Wattage = 448 W | Lighting | InGen | Ltg_Wired | LinFluor_fixt | High Bay T5 | 0 | 0 | 1 | 0.7 | 4 | NA | 1 | NA | Lamp | RT3 | RETAIL - MULTISTORY LARGE | Existing | CZ05 | Santa Maria Area (CZ05) |  |  |  | 1000 sf | 0.57512 | 0.082766 | 0.65788 | Lamp/1000 sf | 879.544 | 1209.8169 | 1526.8742 | 0.19767 | 0.27189 | 0.34315 | 0 | 0 | 0 | 962.8368 | 1324.3865 | 1671.4692 | 0.23993 | 0.33002 | 0.41651 | -3.6692 | -5.047 | -6.3697 | 266 | 15 | 15 | 15 | 5 | 0.5 | 220.9782 | 253.6372 | 220.9782 | 156.1474 | 165.7024 | 156.1474 | 0 | 0 | 0 | 1 | 1 | 0.048862 | 0.0054291 | [7 empty] | None | None | None | None
M-066 | Lighting - High Bay HID to T5 | SCE | COM | Electric | COMLighting - High Bay HID to T5 | LF lamp and ballast: LF lamp: High Bay T5, 46 inch, 4 or 6 lamps; LF Ballast: Electronic, Programmed Start, High LO (1); Total Average Fixture Watts = 254 W, >15 feet fixture height | High Bay Lamp (>15 feet fixture height): mixed market average of PSMH HID (pulse-start metal halide, high intensity discharge) lamps and T5 fixtures, Average PSMH Lamp (1 per fixture) or T5 Fixture Wattage = 351 W | High Bay Lamp (>15 feet fixture height): PSMH (pulse-start metal halide, high intensity discharge) lamps, Average PSMH Lamp (1 per fixture) Wattage = 448 W | Lighting | InGen | Ltg_Wired | LinFluor_fixt | High Bay T5 | 0 | 0 | 1 | 0.7 | 4 | NA | 1 | NA | Lamp | RT3 | RETAIL - MULTISTORY LARGE | Existing | CZ06 | Los Angeles Area (CZ06) |  |  |  | 1000 sf | 0.57512 | 0.082766 | 0.65788 | Lamp/1000 sf | 879.581 | 1209.8678 | 1526.9385 | 0.19753 | 0.27171 | 0.34291 | 0 | 0 | 0 | 1022.6888 | 1406.7133 | 1775.3713 | 0.24253 | 0.3336 | 0.42103 | -0.87696 | -1.2063 | -1.5224 | 266 | 15 | 15 | 15 | 5 | 0.5 | 220.9782 | 253.6372 | 220.9782 | 156.1474 | 165.7024 | 156.1474 | 0 | 0 | 0 | 1 | 1 | 0.048862 | 0.0054291 | [7 empty] | None | None | None | None
M-066 | Lighting - High Bay HID to T5 | SCE | COM | Electric | COMLighting - High Bay HID to T5 | LF lamp and ballast: LF lamp: High Bay T5, 46 inch, 4 or 6 lamps; LF Ballast: Electronic, Programmed Start, High LO (1); Total Average Fixture Watts = 254 W, >15 feet fixture height | High Bay Lamp (>15 feet fixture height): mixed market average of PSMH HID (pulse-start metal halide, high intensity discharge) lamps and T5 fixtures, Average PSMH Lamp (1 per fixture) or T5 Fixture Wattage = 351 W | High Bay Lamp (>15 feet fixture height): PSMH (pulse-start metal halide, high intensity discharge) lamps, Average PSMH Lamp (1 per fixture) Wattage = 448 W | Lighting | InGen | Ltg_Wired | LinFluor_fixt | High Bay T5 | 0 | 0 | 1 | 0.7 | 4 | NA | 1 | NA | Lamp | RT3 | RETAIL - MULTISTORY LARGE | New | CZ06 | Los Angeles Area (CZ06) |  |  |  | 1000 sf | 0.57512 | 0.082766 | 0.65788 | Lamp/1000 sf | 879.5792 | 1209.8653 | 1526.9354 | 0.19777 | 0.27203 | 0.34332 | 0 | 0 | 0 | 991.4617 | 1363.7602 | 1721.1615 | 0.24513 | 0.33718 | 0.42555 | -1.158 | -1.5928 | -2.0103 | 266 | 15 | 15 | 15 | 5 | 0.5 | 220.9782 | 253.6372 | 220.9782 | 156.1474 | 165.7024 | 156.1474 | 0 | 0 | 0 | 1 | 1 | 0.048862 | 0.0054291 | [7 empty] | None | None | None | None
M-066 | Lighting - High Bay HID to T5 | SCE | COM | Electric | COMLighting - High Bay HID to T5 | LF lamp and ballast: LF lamp: High Bay T5, 46 inch, 4 or 6 lamps; LF Ballast: Electronic, Programmed Start, High LO (1); Total Average Fixture Watts = 254 W, >15 feet fixture height | High Bay Lamp (>15 feet fixture height): mixed market average of PSMH HID (pulse-start metal halide, high intensity discharge) lamps and T5 fixtures, Average PSMH Lamp (1 per fixture) or T5 Fixture Wattage = 351 W | High Bay Lamp (>15 feet fixture height): PSMH (pulse-start metal halide, high intensity discharge) lamps, Average PSMH Lamp (1 per fixture) Wattage = 448 W | Lighting | InGen | Ltg_Wired | LinFluor_fixt | High Bay T5 | 0 | 0 | 1 | 0.7 | 4 | NA | 1 | NA | Lamp | RT3 | RETAIL - MULTISTORY LARGE | Existing | CZ08 | El Toro Area (CZ08) |  |  |  | 1000 sf | 0.57512 | 0.082766 | 0.65788 | Lamp/1000 sf | 879.581 | 1209.8678 | 1526.9385 | 0.19752 | 0.27169 | 0.3429 | 0 | 0 | 0 | 1022.6888 | 1406.7133 | 1775.3713 | 0.24019 | 0.33038 | 0.41696 | -0.79109 | -1.0881 | -1.3733 | 266 | 15 | 15 | 15 | 5 | 0.5 | 220.9782 | 253.6372 | 220.9782 | 156.1474 | 165.7024 | 156.1474 | 0 | 0 | 0 | 1 | 1 | 0.048862 | 0.0054291 | [7 empty] | None | None | None | None
M-066 | Lighting - High Bay HID to T5 | SCE | COM | Electric | COMLighting - High Bay HID to T5 | LF lamp and ballast: LF lamp: High Bay T5, 46 inch, 4 or 6 lamps; LF Ballast: Electronic, Programmed Start, High LO (1); Total Average Fixture Watts = 254 W, >15 feet fixture height | High Bay Lamp (>15 feet fixture height): mixed market average of PSMH HID (pulse-start metal halide, high intensity discharge) lamps and T5 fixtures, Average PSMH Lamp (1 per fixture) or T5 Fixture Wattage = 351 W | High Bay Lamp (>15 feet fixture height): PSMH (pulse-start metal halide, high intensity discharge) lamps, Average PSMH Lamp (1 per fixture) Wattage = 448 W | Lighting | InGen | Ltg_Wired | LinFluor_fixt | High Bay T5 | 0 | 0 | 1 | 0.7 | 4 | NA | 1 | NA | Lamp | RT3 | RETAIL - MULTISTORY LARGE | New | CZ08 | El Toro Area (CZ08) |  |  |  | 1000 sf | 0.57512 | 0.082766 | 0.65788 | Lamp/1000 sf | 879.5284 | 1209.7953 | 1526.847 | 0.19777 | 0.27203 | 0.34332 | 0 | 0 | 0 | 1001.8708 | 1378.0779 | 1739.2315 | 0.24695 | 0.33969 | 0.42871 | -0.97585 | -1.3423 | -1.6941 | 266 | 15 | 15 | 15 | 5 | 0.5 | 220.9782 | 253.6372 | 220.9782 | 156.1474 | 165.7024 | 156.1474 | 0 | 0 | 0 | 1 | 1 | 0.048862 | 0.0054291 | [7 empty] | None | None | None | None
M-066 | Lighting - High Bay HID to T5 | SCE | COM | Electric | COMLighting - High Bay HID to T5 | LF lamp and ballast: LF lamp: High Bay T5, 46 inch, 4 or 6 lamps; LF Ballast: Electronic, Programmed Start, High LO (1); Total Average Fixture Watts = 254 W, >15 feet fixture height | High Bay Lamp (>15 feet fixture height): mixed market average of PSMH HID (pulse-start metal halide, high intensity discharge) lamps and T5 fixtures, Average PSMH Lamp (1 per fixture) or T5 Fixture Wattage = 351 W | High Bay Lamp (>15 feet fixture height): PSMH (pulse-start metal halide, high intensity discharge) lamps, Average PSMH Lamp (1 per fixture) Wattage = 448 W | Lighting | InGen | Ltg_Wired | LinFluor_fixt | High Bay T5 | 0 | 0 | 1 | 0.7 | 4 | NA | 1 | NA | Lamp | RT3 | RETAIL - MULTISTORY LARGE | Existing | CZ09 | Pasadena Area (CZ09) |  |  |  | 1000 sf | 0.57512 | 0.082766 | 0.65788 | Lamp/1000 sf | 879.555 | 1209.8319 | 1526.8932 | 0.19753 | 0.2717 | 0.34291 | 0 | 0 | 0 | 1012.2798 | 1392.3956 | 1757.3014 | 0.24357 | 0.33503 | 0.42284 | -1.2309 | -1.6931 | -2.1368 | 266 | 15 | 15 | 15 | 5 | 0.5 | 220.9782 | 253.6372 | 220.9782 | 156.1474 | 165.7024 | 156.1474 | 0 | 0 | 0 | 1 | 1 | 0.048862 | 0.0054291 | [7 empty] | None | None | None | None
M-066 | Lighting - High Bay HID to T5 | SCE | COM | Electric | COMLighting - High Bay HID to T5 | LF lamp and ballast: LF lamp: High Bay T5, 46 inch, 4 or 6 lamps; LF Ballast: Electronic, Programmed Start, High LO (1); Total Average Fixture Watts = 254 W, >15 feet fixture height | High Bay Lamp (>15 feet fixture height): mixed market average of PSMH HID (pulse-start metal halide, high intensity discharge) lamps and T5 fixtures, Average PSMH Lamp (1 per fixture) or T5 Fixture Wattage = 351 W | High Bay Lamp (>15 feet fixture height): PSMH (pulse-start metal halide, high intensity discharge) lamps, Average PSMH Lamp (1 per fixture) Wattage = 448 W | Lighting | InGen | Ltg_Wired | LinFluor_fixt | High Bay T5 | 0 | 0 | 1 | 0.7 | 4 | NA | 1 | NA | Lamp | RT3 | RETAIL - MULTISTORY LARGE | New | CZ09 | Pasadena Area (CZ09) |  |  |  | 1000 sf | 0.57512 | 0.082766 | 0.65788 | Lamp/1000 sf | 879.5984 | 1209.8917 | 1526.9687 | 0.19777 | 0.27203 | 0.34332 | 0 | 0 | 0 | 983.6549 | 1353.0219 | 1707.6091 | 0.23681 | 0.32573 | 0.41109 | -1.5379 | -2.1154 | -2.6698 | 266 | 15 | 15 | 15 | 5 | 0.5 | 220.9782 | 253.6372 | 220.9782 | 156.1474 | 165.7024 | 156.1474 | 0 | 0 | 0 | 1 | 1 | 0.048862 | 0.0054291 | [7 empty] | None | None | None | None
M-066 | Lighting - High Bay HID to T5 | SCE | COM | Electric | COMLighting - High Bay HID to T5 | LF lamp and ballast: LF lamp: High Bay T5, 46 inch, 4 or 6 lamps; LF Ballast: Electronic, Programmed Start, High LO (1); Total Average Fixture Watts = 254 W, >15 feet fixture height | High Bay Lamp (>15 feet fixture height): mixed market average of PSMH HID (pulse-start metal halide, high intensity discharge) lamps and T5 fixtures, Average PSMH Lamp (1 per fixture) or T5 Fixture Wattage = 351 W | High Bay Lamp (>15 feet fixture height): PSMH (pulse-start metal halide, high intensity discharge) lamps, Average PSMH Lamp (1 per fixture) Wattage = 448 W | Lighting | InGen | Ltg_Wired | LinFluor_fixt | High Bay T5 | 0 | 0 | 1 | 0.7 | 4 | NA | 1 | NA | Lamp | RT3 | RETAIL - MULTISTORY LARGE | Existing | CZ10 | San Bernardino Area (CZ10) |  |  |  | 1000 sf | 0.57512 | 0.082766 | 0.65788 | Lamp/1000 sf | 879.5334 | 1209.8023 | 1526.8559 | 0.19776 | 0.27201 | 0.3433 | 0 | 0 | 0 | 988.8594 | 1360.1808 | 1716.6441 | 0.24071 | 0.3311 | 0.41787 | -1.4052 | -1.9329 | -2.4394 | 266 | 15 | 15 | 15 | 5 | 0.5 | 220.9782 | 253.6372 | 220.9782 | 156.1474 | 165.7024 | 156.1474 | 0 | 0 | 0 | 1 | 1 | 0.048862 | 0.0054291 | [7 empty] | None | None | None | None
M-066 | Lighting - High Bay HID to T5 | SCE | COM | Electric | COMLighting - High Bay HID to T5 | LF lamp and ballast: LF lamp: High Bay T5, 46 inch, 4 or 6 lamps; LF Ballast: Electronic, Programmed Start, High LO (1); Total Average Fixture Watts = 254 W, >15 feet fixture height | High Bay Lamp (>15 feet fixture height): mixed market average of PSMH HID (pulse-start metal halide, high intensity discharge) lamps and T5 fixtures, Average PSMH Lamp (1 per fixture) or T5 Fixture Wattage = 351 W | High Bay Lamp (>15 feet fixture height): PSMH (pulse-start metal halide, high intensity discharge) lamps, Average PSMH Lamp (1 per fixture) Wattage = 448 W | Lighting | InGen | Ltg_Wired | LinFluor_fixt | High Bay T5 | 0 | 0 | 1 | 0.7 | 4 | NA | 1 | NA | Lamp | RT3 | RETAIL - MULTISTORY LARGE | New | CZ10 | San Bernardino Area (CZ10) |  |  |  | 1000 sf | 0.57512 | 0.082766 | 0.65788 | Lamp/1000 sf | 879.5792 | 1209.8653 | 1526.9354 | 0.19777 | 0.27203 | 0.34333 | 0 | 0 | 0 | 991.4617 | 1363.7602 | 1721.1615 | 0.24539 | 0.33754 | 0.426 | -1.793 | -2.4662 | -3.1125 | 266 | 15 | 15 | 15 | 5 | 0.5 | 220.9782 | 253.6372 | 220.9782 | 156.1474 | 165.7024 | 156.1474 | 0 | 0 | 0 | 1 | 1 | 0.048862 | 0.0054291 | [7 empty] | None | None | None | None
M-066 | Lighting - High Bay HID to T5 | SCE | COM | Electric | COMLighting - High Bay HID to T5 | LF lamp and ballast: LF lamp: High Bay T5, 46 inch, 4 or 6 lamps; LF Ballast: Electronic, Programmed Start, High LO (1); Total Average Fixture Watts = 254 W, >15 feet fixture height | High Bay Lamp (>15 feet fixture height): mixed market average of PSMH HID (pulse-start metal halide, high intensity discharge) lamps and T5 fixtures, Average PSMH Lamp (1 per fixture) or T5 Fixture Wattage = 351 W | High Bay Lamp (>15 feet fixture height): PSMH (pulse-start metal halide, high intensity discharge) lamps, Average PSMH Lamp (1 per fixture) Wattage = 448 W | Lighting | InGen | Ltg_Wired | LinFluor_fixt | High Bay T5 | 0 | 0 | 1 | 0.7 | 4 | NA | 1 | NA | Lamp | RT3 | RETAIL - MULTISTORY LARGE | Existing | CZ13 | Fresno Area (CZ13) |  |  |  | 1000 sf | 0.57512 | 0.082766 | 0.65788 | Lamp/1000 sf | 879.591 | 1209.8815 | 1526.9558 | 0.19753 | 0.27171 | 0.34291 | 0 | 0 | 0 | 965.4391 | 1327.9659 | 1675.9867 | 0.24409 | 0.33575 | 0.42374 | -4.658 | -6.4072 | -8.0863 | 266 | 15 | 15 | 15 | 5 | 0.5 | 220.9782 | 253.6372 | 220.9782 | 156.1474 | 165.7024 | 156.1474 | 0 | 0 | 0 | 1 | 1 | 0.048862 | 0.0054291 | [7 empty] | None | None | None | None
M-066 | Lighting - High Bay HID to T5 | SCE | COM | Electric | COMLighting - High Bay HID to T5 | LF lamp and ballast: LF lamp: High Bay T5, 46 inch, 4 or 6 lamps; LF Ballast: Electronic, Programmed Start, High LO (1); Total Average Fixture Watts = 254 W, >15 feet fixture height | High Bay Lamp (>15 feet fixture height): mixed market average of PSMH HID (pulse-start metal halide, high intensity discharge) lamps and T5 fixtures, Average PSMH Lamp (1 per fixture) or T5 Fixture Wattage = 351 W | High Bay Lamp (>15 feet fixture height): PSMH (pulse-start metal halide, high intensity discharge) lamps, Average PSMH Lamp (1 per fixture) Wattage = 448 W | Lighting | InGen | Ltg_Wired | LinFluor_fixt | High Bay T5 | 0 | 0 | 1 | 0.7 | 4 | NA | 1 | NA | Lamp | RT3 | RETAIL - MULTISTORY LARGE | New | CZ13 | Fresno Area (CZ13) |  |  |  | 1000 sf | 0.57512 | 0.082766 | 0.65788 | Lamp/1000 sf | 879.5387 | 1209.8095 | 1526.8649 | 0.19777 | 0.27203 | 0.34332 | 0 | 0 | 0 | 975.8481 | 1342.2836 | 1694.0566 | 0.25658 | 0.35293 | 0.44542 | -5.0484 | -6.9441 | -8.7639 | 266 | 15 | 15 | 15 | 5 | 0.5 | 220.9782 | 253.6372 | 220.9782 | 156.1474 | 165.7024 | 156.1474 | 0 | 0 | 0 | 1 | 1 | 0.048862 | 0.0054291 | [7 empty] | None | None | None | None
M-066 | Lighting - High Bay HID to T5 | SCE | COM | Electric | COMLighting - High Bay HID to T5 | LF lamp and ballast: LF lamp: High Bay T5, 46 inch, 4 or 6 lamps; LF Ballast: Electronic, Programmed Start, High LO (1); Total Average Fixture Watts = 254 W, >15 feet fixture height | High Bay Lamp (>15 feet fixture height): mixed market average of PSMH HID (pulse-start metal halide, high intensity discharge) lamps and T5 fixtures, Average PSMH Lamp (1 per fixture) or T5 Fixture Wattage = 351 W | High Bay Lamp (>15 feet fixture height): PSMH (pulse-start metal halide, high intensity discharge) lamps, Average PSMH Lamp (1 per fixture) Wattage = 448 W | Lighting | InGen | Ltg_Wired | LinFluor_fixt | High Bay T5 | 0 | 0 | 1 | 0.7 | 4 | NA | 1 | NA | Lamp | RT3 | RETAIL - MULTISTORY LARGE | Existing | CZ14 | China Lake Area (CZ14) |  |  |  | 1000 sf | 0.57512 | 0.082766 | 0.65788 | Lamp/1000 sf | 879.5635 | 1209.8437 | 1526.908 | 0.19765 | 0.27187 | 0.34312 | 0 | 0 | 0 | 955.03 | 1313.6483 | 1657.9168 | 0.24331 | 0.33468 | 0.42238 | -4.9183 | -6.7651 | -8.538 | 266 | 15 | 15 | 15 | 5 | 0.5 | 220.9782 | 253.6372 | 220.9782 | 156.1474 | 165.7024 | 156.1474 | 0 | 0 | 0 | 1 | 1 | 0.048862 | 0.0054291 | [7 empty] | None | None | None | None
M-066 | Lighting - High Bay HID to T5 | SCE | COM | Electric | COMLighting - High Bay HID to T5 | LF lamp and ballast: LF lamp: High Bay T5, 46 inch, 4 or 6 lamps; LF Ballast: Electronic, Programmed Start, High LO (1); Total Average Fixture Watts = 254 W, >15 feet fixture height | High Bay Lamp (>15 feet fixture height): mixed market average of PSMH HID (pulse-start metal halide, high intensity discharge) lamps and T5 fixtures, Average PSMH Lamp (1 per fixture) or T5 Fixture Wattage = 351 W | High Bay Lamp (>15 feet fixture height): PSMH (pulse-start metal halide, high intensity discharge) lamps, Average PSMH Lamp (1 per fixture) Wattage = 448 W | Lighting | InGen | Ltg_Wired | LinFluor_fixt | High Bay T5 | 0 | 0 | 1 | 0.7 | 4 | NA | 1 | NA | Lamp | RT3 | RETAIL - MULTISTORY LARGE | New | CZ14 | China Lake Area (CZ14) |  |  |  | 1000 sf | 0.57512 | 0.082766 | 0.65788 | Lamp/1000 sf | 879.5387 | 1209.8095 | 1526.8649 | 0.19777 | 0.27204 | 0.34333 | 0 | 0 | 0 | 975.8481 | 1342.2836 | 1694.0566 | 0.25554 | 0.3515 | 0.44362 | -5.1785 | -7.1231 | -8.9898 | 266 | 15 | 15 | 15 | 5 | 0.5 | 220.9782 | 253.6372 | 220.9782 | 156.1474 | 165.7024 | 156.1474 | 0 | 0 | 0 | 1 | 1 | 0.048862 | 0.0054291 | [7 empty] | None | None | None | None
M-066 | Lighting - High Bay HID to T5 | SDGE | COM | Electric | COMLighting - High Bay HID to T5 | LF lamp and ballast: LF lamp: High Bay T5, 46 inch, 4 or 6 lamps; LF Ballast: Electronic, Programmed Start, High LO (1); Total Average Fixture Watts = 254 W, >15 feet fixture height | High Bay Lamp (>15 feet fixture height): mixed market average of PSMH HID (pulse-start metal halide, high intensity discharge) lamps and T5 fixtures, Average PSMH Lamp (1 per fixture) or T5 Fixture Wattage = 351 W | High Bay Lamp (>15 feet fixture height): PSMH (pulse-start metal halide, high intensity discharge) lamps, Average PSMH Lamp (1 per fixture) Wattage = 448 W | Lighting | InGen | Ltg_Wired | LinFluor_fixt | High Bay T5 | 0 | 0 | 1 | 0.7 | 4 | NA | 1 | NA | Lamp | RT3 | RETAIL - MULTISTORY LARGE | Existing | CZ14 | China Lake Area (CZ14) |  |  |  | 1000 sf | 0.23204 | 0.041918 | 0.27396 | Lamp/1000 sf | 859.9193 | 1186.8397 | 1515.3471 | 0.19313 | 0.26655 | 0.34033 | 0 | 0 | 0 | 936.2801 | 1292.2311 | 1649.91 | 0.2384 | 0.32903 | 0.4201 | -4.8849 | -6.7421 | -8.6082 | 266 | 15 | 15 | 15 | 5 | 0.5 | 220.9782 | 253.6372 | 220.9782 | 156.1474 | 165.7024 | 156.1474 | 0 | 0 | 0 | 1 | 1 | 0.080489 | 0.0089432 | [7 empty] | None | None | None | None
M-066 | Lighting - High Bay HID to T5 | SDGE | COM | Electric | COMLighting - High Bay HID to T5 | LF lamp and ballast: LF lamp: High Bay T5, 46 inch, 4 or 6 lamps; LF Ballast: Electronic, Programmed Start, High LO (1); Total Average Fixture Watts = 254 W, >15 feet fixture height | High Bay Lamp (>15 feet fixture height): mixed market average of PSMH HID (pulse-start metal halide, high intensity discharge) lamps and T5 fixtures, Average PSMH Lamp (1 per fixture) or T5 Fixture Wattage = 351 W | High Bay Lamp (>15 feet fixture height): PSMH (pulse-start metal halide, high intensity discharge) lamps, Average PSMH Lamp (1 per fixture) Wattage = 448 W | Lighting | InGen | Ltg_Wired | LinFluor_fixt | High Bay T5 | 0 | 0 | 1 | 0.7 | 4 | NA | 1 | NA | Lamp | RT3 | RETAIL - MULTISTORY LARGE | New | CZ14 | China Lake Area (CZ14) |  |  |  | 1000 sf | 0.23204 | 0.041918 | 0.27396 | Lamp/1000 sf | 859.9598 | 1186.8957 | 1515.4186 | 0.19336 | 0.26687 | 0.34074 | 0 | 0 | 0 | 951.5456 | 1313.3001 | 1676.8107 | 0.24934 | 0.34413 | 0.43938 | -5.2411 | -7.2337 | -9.2359 | 266 | 15 | 15 | 15 | 5 | 0.5 | 220.9782 | 253.6372 | 220.9782 | 156.1474 | 165.7024 | 156.1474 | 0 | 0 | 0 | 1 | 1 | 0.080489 | 0.0089432 | [7 empty] | None | None | None | None
M-066 | Lighting - High Bay HID to T5 | SDGE | COM | Electric | COMLighting - High Bay HID to T5 | LF lamp and ballast: LF lamp: High Bay T5, 46 inch, 4 or 6 lamps; LF Ballast: Electronic, Programmed Start, High LO (1); Total Average Fixture Watts = 254 W, >15 feet fixture height | High Bay Lamp (>15 feet fixture height): mixed market average of PSMH HID (pulse-start metal halide, high intensity discharge) lamps and T5 fixtures, Average PSMH Lamp (1 per fixture) or T5 Fixture Wattage = 351 W | High Bay Lamp (>15 feet fixture height): PSMH (pulse-start metal halide, high intensity discharge) lamps, Average PSMH Lamp (1 per fixture) Wattage = 448 W | Lighting | InGen | Ltg_Wired | LinFluor_fixt | High Bay T5 | 0 | 0 | 1 | 0.7 | 4 | NA | 1 | NA | Lamp | RT3 | RETAIL - MULTISTORY LARGE | Existing | CZ15 | Blythe Area (CZ15) |  |  |  | 1000 sf | 0.23204 | 0.041918 | 0.27396 | Lamp/1000 sf | 859.9638 | 1186.9011 | 1515.4255 | 0.19326 | 0.26673 | 0.34056 | 0 | 0 | 0 | 1012.6073 | 1397.576 | 1784.4135 | 0.24196 | 0.33394 | 0.42638 | -0.31549 | -0.43543 | -0.55595 | 266 | 15 | 15 | 15 | 5 | 0.5 | 220.9782 | 253.6372 | 220.9782 | 156.1474 | 165.7024 | 156.1474 | 0 | 0 | 0 | 1 | 1 | 0.080489 | 0.0089432 | [7 empty] | None | None | None | None
M-066 | Lighting - High Bay HID to T5 | SDGE | COM | Electric | COMLighting - High Bay HID to T5 | LF lamp and ballast: LF lamp: High Bay T5, 46 inch, 4 or 6 lamps; LF Ballast: Electronic, Programmed Start, High LO (1); Total Average Fixture Watts = 254 W, >15 feet fixture height | High Bay Lamp (>15 feet fixture height): mixed market average of PSMH HID (pulse-start metal halide, high intensity discharge) lamps and T5 fixtures, Average PSMH Lamp (1 per fixture) or T5 Fixture Wattage = 351 W | High Bay Lamp (>15 feet fixture height): PSMH (pulse-start metal halide, high intensity discharge) lamps, Average PSMH Lamp (1 per fixture) Wattage = 448 W | Lighting | InGen | Ltg_Wired | LinFluor_fixt | High Bay T5 | 0 | 0 | 1 | 0.7 | 4 | NA | 1 | NA | Lamp | RT3 | RETAIL - MULTISTORY LARGE | New | CZ15 | Blythe Area (CZ15) |  |  |  | 1000 sf | 0.23204 | 0.041918 | 0.27396 | Lamp/1000 sf | 859.9226 | 1186.8443 | 1515.353 | 0.19336 | 0.26688 | 0.34075 | 0 | 0 | 0 | 966.811 | 1334.3691 | 1703.7114 | 0.22746 | 0.31393 | 0.40082 | -0.17937 | -0.24756 | -0.31608 | 266 | 15 | 15 | 15 | 5 | 0.5 | 220.9782 | 253.6372 | 220.9782 | 156.1474 | 165.7024 | 156.1474 | 0 | 0 | 0 | 1 | 1 | 0.080489 | 0.0089432 | [7 empty] | None | None | None | None
M-066 | Lighting - High Bay HID to T5 | PGE | COM | Electric | COMLighting - High Bay HID to T5 | LF lamp and ballast: LF lamp: High Bay T5, 46 inch, 4 or 6 lamps; LF Ballast: Electronic, Programmed Start, High LO (1); Total Average Fixture Watts = 254 W, >15 feet fixture height | High Bay Lamp (>15 feet fixture height): mixed market average of PSMH HID (pulse-start metal halide, high intensity discharge) lamps and T5 fixtures, Average PSMH Lamp (1 per fixture) or T5 Fixture Wattage = 351 W | High Bay Lamp (>15 feet fixture height): PSMH (pulse-start metal halide, high intensity discharge) lamps, Average PSMH Lamp (1 per fixture) Wattage = 448 W | Lighting | InGen | Ltg_Wired | LinFluor_fixt | High Bay T5 | 0 | 0 | 1 | 0.7 | 4 | NA | 1 | NA | Lamp | RTL | RETAIL - SINGLE-STORY LARGE | New | CZ01 | Arcata Area (CZ01) |  |  |  | 1000 sf | 0.23204 | 0.041918 | 0.27396 | Lamp/1000 sf | 964.2324 | 1595.4617 | 2151.8321 | 0.19148 | 0.31684 | 0.42732 | 0 | 0 | 0 | 932.6152 | 1543.1465 | 2081.2735 | 0.22356 | 0.36991 | 0.4989 | -14.7457 | -24.3989 | -32.9073 | 267 | 15 | 15 | 15 | 5 | 0.5 | 220.9782 | 253.6372 | 220.9782 | 156.1474 | 165.7024 | 156.1474 | 0 | 0 | 0 | 1 | 1 | 0.048862 | 0.0054291 | [7 empty] | None | None | None | None
M-066 | Lighting - High Bay HID to T5 | PGE | COM | Electric | COMLighting - High Bay HID to T5 | LF lamp and ballast: LF lamp: High Bay T5, 46 inch, 4 or 6 lamps; LF Ballast: Electronic, Programmed Start, High LO (1); Total Average Fixture Watts = 254 W, >15 feet fixture height | High Bay Lamp (>15 feet fixture height): mixed market average of PSMH HID (pulse-start metal halide, high intensity discharge) lamps and T5 fixtures, Average PSMH Lamp (1 per fixture) or T5 Fixture Wattage = 351 W | High Bay Lamp (>15 feet fixture height): PSMH (pulse-start metal halide, high intensity discharge) lamps, Average PSMH Lamp (1 per fixture) Wattage = 448 W | Lighting | InGen | Ltg_Wired | LinFluor_fixt | High Bay T5 | 0 | 0 | 1 | 0.7 | 4 | NA | 1 | NA | Lamp | RTL | RETAIL - SINGLE-STORY LARGE | Existing | CZ01 | Arcata Area (CZ01) |  |  |  | 1000 sf | 0.23204 | 0.041918 | 0.27396 | Lamp/1000 sf | 964.2262 | 1595.4515 | 2151.8184 | 0.1915 | 0.31686 | 0.42735 | 0 | 0 | 0 | 937.1315 | 1550.6193 | 2091.3523 | 0.22807 | 0.37738 | 0.50898 | -13.5941 | -22.4933 | -30.3372 | 267 | 15 | 15 | 15 | 5 | 0.5 | 220.9782 | 253.6372 | 220.9782 | 156.1474 | 165.7024 | 156.1474 | 0 | 0 | 0 | 1 | 1 | 0.048862 | 0.0054291 | [7 empty] | None | None | None | None
M-066 | Lighting - High Bay HID to T5 | PGE | COM | Electric | COMLighting - High Bay HID to T5 | LF lamp and ballast: LF lamp: High Bay T5, 46 inch, 4 or 6 lamps; LF Ballast: Electronic, Programmed Start, High LO (1); Total Average Fixture Watts = 254 W, >15 feet fixture height | High Bay Lamp (>15 feet fixture height): mixed market average of PSMH HID (pulse-start metal halide, high intensity discharge) lamps and T5 fixtures, Average PSMH Lamp (1 per fixture) or T5 Fixture Wattage = 351 W | High Bay Lamp (>15 feet fixture height): PSMH (pulse-start metal halide, high intensity discharge) lamps, Average PSMH Lamp (1 per fixture) Wattage = 448 W | Lighting | InGen | Ltg_Wired | LinFluor_fixt | High Bay T5 | 0 | 0 | 1 | 0.7 | 4 | NA | 1 | NA | Lamp | RTL | RETAIL - SINGLE-STORY LARGE | Existing | CZ02 | Santa Rosa Area (CZ02) |  |  |  | 1000 sf | 0.23204 | 0.041918 | 0.27396 | Lamp/1000 sf | 964.2348 | 1595.4657 | 2151.8376 | 0.1915 | 0.31686 | 0.42735 | 0 | 0 | 0 | 1018.4248 | 1685.1309 | 2272.7708 | 0.22807 | 0.37738 | 0.50898 | -6.797 | -11.2467 | -15.1686 | 267 | 15 | 15 | 15 | 5 | 0.5 | 220.9782 | 253.6372 | 220.9782 | 156.1474 | 165.7024 | 156.1474 | 0 | 0 | 0 | 1 | 1 | 0.048862 | 0.0054291 | [7 empty] | None | None | None | None
M-066 | Lighting - High Bay HID to T5 | PGE | COM | Electric | COMLighting - High Bay HID to T5 | LF lamp and ballast: LF lamp: High Bay T5, 46 inch, 4 or 6 lamps; LF Ballast: Electronic, Programmed Start, High LO (1); Total Average Fixture Watts = 254 W, >15 feet fixture height | High Bay Lamp (>15 feet fixture height): mixed market average of PSMH HID (pulse-start metal halide, high intensity discharge) lamps and T5 fixtures, Average PSMH Lamp (1 per fixture) or T5 Fixture Wattage = 351 W | High Bay Lamp (>15 feet fixture height): PSMH (pulse-start metal halide, high intensity discharge) lamps, Average PSMH Lamp (1 per fixture) Wattage = 448 W | Lighting | InGen | Ltg_Wired | LinFluor_fixt | High Bay T5 | 0 | 0 | 1 | 0.7 | 4 | NA | 1 | NA | Lamp | RTL | RETAIL - SINGLE-STORY LARGE | New | CZ02 | Santa Rosa Area (CZ02) |  |  |  | 1000 sf | 0.23204 | 0.041918 | 0.27396 | Lamp/1000 sf | 964.2112 | 1595.4266 | 2151.7848 | 0.19149 | 0.31685 | 0.42734 | 0 | 0 | 0 | 1011.6504 | 1673.9216 | 2257.6526 | 0.23936 | 0.39606 | 0.53418 | -7.6551 | -12.6665 | -17.0836 | 267 | 15 | 15 | 15 | 5 | 0.5 | 220.9782 | 253.6372 | 220.9782 | 156.1474 | 165.7024 | 156.1474 | 0 | 0 | 0 | 1 | 1 | 0.048862 | 0.0054291 | [7 empty] | None | None | None | None
M-066 | Lighting - High Bay HID to T5 | PGE | COM | Electric | COMLighting - High Bay HID to T5 | LF lamp and ballast: LF lamp: High Bay T5, 46 inch, 4 or 6 lamps; LF Ballast: Electronic, Programmed Start, High LO (1); Total Average Fixture Watts = 254 W, >15 feet fixture height | High Bay Lamp (>15 feet fixture height): mixed market average of PSMH HID (pulse-start metal halide, high intensity discharge) lamps and T5 fixtures, Average PSMH Lamp (1 per fixture) or T5 Fixture Wattage = 351 W | High Bay Lamp (>15 feet fixture height): PSMH (pulse-start metal halide, high intensity discharge) lamps, Average PSMH Lamp (1 per fixture) Wattage = 448 W | Lighting | InGen | Ltg_Wired | LinFluor_fixt | High Bay T5 | 0 | 0 | 1 | 0.7 | 4 | NA | 1 | NA | Lamp | RTL | RETAIL - SINGLE-STORY LARGE | Existing | CZ03 | Oakland Area (CZ03) |  |  |  | 1000 sf | 0.23204 | 0.041918 | 0.27396 | Lamp/1000 sf | 964.2201 | 1595.4414 | 2151.8047 | 0.1915 | 0.31686 | 0.42736 | 0 | 0 | 0 | 1022.9411 | 1692.6038 | 2282.8497 | 0.22581 | 0.37364 | 0.50394 | -6.4809 | -10.7236 | -14.4631 | 267 | 15 | 15 | 15 | 5 | 0.5 | 220.9782 | 253.6372 | 220.9782 | 156.1474 | 165.7024 | 156.1474 | 0 | 0 | 0 | 1 | 1 | 0.048862 | 0.0054291 | [7 empty] | None | None | None | None
M-066 | Lighting - High Bay HID to T5 | PGE | COM | Electric | COMLighting - High Bay HID to T5 | LF lamp and ballast: LF lamp: High Bay T5, 46 inch, 4 or 6 lamps; LF Ballast: Electronic, Programmed Start, High LO (1); Total Average Fixture Watts = 254 W, >15 feet fixture height | High Bay Lamp (>15 feet fixture height): mixed market average of PSMH HID (pulse-start metal halide, high intensity discharge) lamps and T5 fixtures, Average PSMH Lamp (1 per fixture) or T5 Fixture Wattage = 351 W | High Bay Lamp (>15 feet fixture height): PSMH (pulse-start metal halide, high intensity discharge) lamps, Average PSMH Lamp (1 per fixture) Wattage = 448 W | Lighting | InGen | Ltg_Wired | LinFluor_fixt | High Bay T5 | 0 | 0 | 1 | 0.7 | 4 | NA | 1 | NA | Lamp | RTL | RETAIL - SINGLE-STORY LARGE | New | CZ03 | Oakland Area (CZ03) |  |  |  | 1000 sf | 0.23204 | 0.041918 | 0.27396 | Lamp/1000 sf | 964.217 | 1595.4363 | 2151.7978 | 0.19149 | 0.31686 | 0.42735 | 0 | 0 | 0 | 995.8433 | 1647.7666 | 2222.3768 | 0.23259 | 0.38485 | 0.51906 | -7.2035 | -11.9192 | -16.0757 | 267 | 15 | 15 | 15 | 5 | 0.5 | 220.9782 | 253.6372 | 220.9782 | 156.1474 | 165.7024 | 156.1474 | 0 | 0 | 0 | 1 | 1 | 0.048862 | 0.0054291 | [7 empty] | None | None | None | None
M-066 | Lighting - High Bay HID to T5 | PGE | COM | Electric | COMLighting - High Bay HID to T5 | LF lamp and ballast: LF lamp: High Bay T5, 46 inch, 4 or 6 lamps; LF Ballast: Electronic, Programmed Start, High LO (1); Total Average Fixture Watts = 254 W, >15 feet fixture height | High Bay Lamp (>15 feet fixture height): mixed market average of PSMH HID (pulse-start metal halide, high intensity discharge) lamps and T5 fixtures, Average PSMH Lamp (1 per fixture) or T5 Fixture Wattage = 351 W | High Bay Lamp (>15 feet fixture height): PSMH (pulse-start metal halide, high intensity discharge) lamps, Average PSMH Lamp (1 per fixture) Wattage = 448 W | Lighting | InGen | Ltg_Wired | LinFluor_fixt | High Bay T5 | 0 | 0 | 1 | 0.7 | 4 | NA | 1 | NA | Lamp | RTL | RETAIL - SINGLE-STORY LARGE | Existing | CZ04 | Sunnyvale Area (CZ04) |  |  |  | 1000 sf | 0.23204 | 0.041918 | 0.27396 | Lamp/1000 sf | 964.2518 | 1595.4939 | 2151.8756 | 0.1915 | 0.31686 | 0.42735 | 0 | 0 | 0 | 1041.0063 | 1722.4952 | 2323.1649 | 0.22807 | 0.37738 | 0.50898 | -4.7421 | -7.8465 | -10.5827 | 267 | 15 | 15 | 15 | 5 | 0.5 | 220.9782 | 253.6372 | 220.9782 | 156.1474 | 165.7024 | 156.1474 | 0 | 0 | 0 | 1 | 1 | 0.048862 | 0.0054291 | [7 empty] | None | None | None | None
M-066 | Lighting - High Bay HID to T5 | PGE | COM | Electric | COMLighting - High Bay HID to T5 | LF lamp and ballast: LF lamp: High Bay T5, 46 inch, 4 or 6 lamps; LF Ballast: Electronic, Programmed Start, High LO (1); Total Average Fixture Watts = 254 W, >15 feet fixture height | High Bay Lamp (>15 feet fixture height): mixed market average of PSMH HID (pulse-start metal halide, high intensity discharge) lamps and T5 fixtures, Average PSMH Lamp (1 per fixture) or T5 Fixture Wattage = 351 W | High Bay Lamp (>15 feet fixture height): PSMH (pulse-start metal halide, high intensity discharge) lamps, Average PSMH Lamp (1 per fixture) Wattage = 448 W | Lighting | InGen | Ltg_Wired | LinFluor_fixt | High Bay T5 | 0 | 0 | 1 | 0.7 | 4 | NA | 1 | NA | Lamp | RTL | RETAIL - SINGLE-STORY LARGE | New | CZ04 | Sunnyvale Area (CZ04) |  |  |  | 1000 sf | 0.23204 | 0.041918 | 0.27396 | Lamp/1000 sf | 964.1911 | 1595.3933 | 2151.74 | 0.19149 | 0.31685 | 0.42735 | 0 | 0 | 0 | 1031.9737 | 1707.5495 | 2303.0073 | 0.23485 | 0.38859 | 0.5241 | -5.3744 | -8.8927 | -11.9938 | 267 | 15 | 15 | 15 | 5 | 0.5 | 220.9782 | 253.6372 | 220.9782 | 156.1474 | 165.7024 | 156.1474 | 0 | 0 | 0 | 1 | 1 | 0.048862 | 0.0054291 | [7 empty] | None | None | None | None
M-066 | Lighting - High Bay HID to T5 | PGE | COM | Electric | COMLighting - High Bay HID to T5 | LF lamp and ballast: LF lamp: High Bay T5, 46 inch, 4 or 6 lamps; LF Ballast: Electronic, Programmed Start, High LO (1); Total Average Fixture Watts = 254 W, >15 feet fixture height | High Bay Lamp (>15 feet fixture height): mixed market average of PSMH HID (pulse-start metal halide, high intensity discharge) lamps and T5 fixtures, Average PSMH Lamp (1 per fixture) or T5 Fixture Wattage = 351 W | High Bay Lamp (>15 feet fixture height): PSMH (pulse-start metal halide, high intensity discharge) lamps, Average PSMH Lamp (1 per fixture) Wattage = 448 W | Lighting | InGen | Ltg_Wired | LinFluor_fixt | High Bay T5 | 0 | 0 | 1 | 0.7 | 4 | NA | 1 | NA | Lamp | RTL | RETAIL - SINGLE-STORY LARGE | Existing | CZ05 | Santa Maria Area (CZ05) |  |  |  | 1000 sf | 0.23204 | 0.041918 | 0.27396 | Lamp/1000 sf | 964.2348 | 1595.4657 | 2151.8376 | 0.19148 | 0.31684 | 0.42732 | 0 | 0 | 0 | 1018.4248 | 1685.1309 | 2272.7708 | 0.22356 | 0.36991 | 0.4989 | -6.368 | -10.5367 | -14.2111 | 267 | 15 | 15 | 15 | 5 | 0.5 | 220.9782 | 253.6372 | 220.9782 | 156.1474 | 165.7024 | 156.1474 | 0 | 0 | 0 | 1 | 1 | 0.048862 | 0.0054291 | [7 empty] | None | None | None | None
M-066 | Lighting - High Bay HID to T5 | PGE | COM | Electric | COMLighting - High Bay HID to T5 | LF lamp and ballast: LF lamp: High Bay T5, 46 inch, 4 or 6 lamps; LF Ballast: Electronic, Programmed Start, High LO (1); Total Average Fixture Watts = 254 W, >15 feet fixture height | High Bay Lamp (>15 feet fixture height): mixed market average of PSMH HID (pulse-start metal halide, high intensity discharge) lamps and T5 fixtures, Average PSMH Lamp (1 per fixture) or T5 Fixture Wattage = 351 W | High Bay Lamp (>15 feet fixture height): PSMH (pulse-start metal halide, high intensity discharge) lamps, Average PSMH Lamp (1 per fixture) Wattage = 448 W | Lighting | InGen | Ltg_Wired | LinFluor_fixt | High Bay T5 | 0 | 0 | 1 | 0.7 | 4 | NA | 1 | NA | Lamp | RTL | RETAIL - SINGLE-STORY LARGE | New | CZ05 | Santa Maria Area (CZ05) |  |  |  | 1000 sf | 0.23204 | 0.041918 | 0.27396 | Lamp/1000 sf | 964.2561 | 1595.5009 | 2151.8851 | 0.1915 | 0.31686 | 0.42736 | 0 | 0 | 0 | 998.1015 | 1651.503 | 2227.4162 | 0.22581 | 0.37364 | 0.50394 | -7.4293 | -12.2929 | -16.5796 | 267 | 15 | 15 | 15 | 5 | 0.5 | 220.9782 | 253.6372 | 220.9782 | 156.1474 | 165.7024 | 156.1474 | 0 | 0 | 0 | 1 | 1 | 0.048862 | 0.0054291 | [7 empty] | None | None | None | None
M-066 | Lighting - High Bay HID to T5 | PGE | COM | Electric | COMLighting - High Bay HID to T5 | LF lamp and ballast: LF lamp: High Bay T5, 46 inch, 4 or 6 lamps; LF Ballast: Electronic, Programmed Start, High LO (1); Total Average Fixture Watts = 254 W, >15 feet fixture height | High Bay Lamp (>15 feet fixture height): mixed market average of PSMH HID (pulse-start metal halide, high intensity discharge) lamps and T5 fixtures, Average PSMH Lamp (1 per fixture) or T5 Fixture Wattage = 351 W | High Bay Lamp (>15 feet fixture height): PSMH (pulse-start metal halide, high intensity discharge) lamps, Average PSMH Lamp (1 per fixture) Wattage = 448 W | Lighting | InGen | Ltg_Wired | LinFluor_fixt | High Bay T5 | 0 | 0 | 1 | 0.7 | 4 | NA | 1 | NA | Lamp | RTL | RETAIL - SINGLE-STORY LARGE | Existing | CZ11 | Red Bluff Area (CZ11) |  |  |  | 1000 sf | 0.23204 | 0.041918 | 0.27396 | Lamp/1000 sf | 964.2581 | 1595.5043 | 2151.8896 | 0.1915 | 0.31686 | 0.42735 | 0 | 0 | 0 | 1025.1993 | 1696.3402 | 2287.8891 | 0.23033 | 0.38112 | 0.51402 | -6.5486 | -10.8357 | -14.6143 | 267 | 15 | 15 | 15 | 5 | 0.5 | 220.9782 | 253.6372 | 220.9782 | 156.1474 | 165.7024 | 156.1474 | 0 | 0 | 0 | 1 | 1 | 0.048862 | 0.0054291 | [7 empty] | None | None | None | None
M-066 | Lighting - High Bay HID to T5 | PGE | COM | Electric | COMLighting - High Bay HID to T5 | LF lamp and ballast: LF lamp: High Bay T5, 46 inch, 4 or 6 lamps; LF Ballast: Electronic, Programmed Start, High LO (1); Total Average Fixture Watts = 254 W, >15 feet fixture height | High Bay Lamp (>15 feet fixture height): mixed market average of PSMH HID (pulse-start metal halide, high intensity discharge) lamps and T5 fixtures, Average PSMH Lamp (1 per fixture) or T5 Fixture Wattage = 351 W | High Bay Lamp (>15 feet fixture height): PSMH (pulse-start metal halide, high intensity discharge) lamps, Average PSMH Lamp (1 per fixture) Wattage = 448 W | Lighting | InGen | Ltg_Wired | LinFluor_fixt | High Bay T5 | 0 | 0 | 1 | 0.7 | 4 | NA | 1 | NA | Lamp | RTL | RETAIL - SINGLE-STORY LARGE | New | CZ11 | Red Bluff Area (CZ11) |  |  |  | 1000 sf | 0.23204 | 0.041918 | 0.27396 | Lamp/1000 sf | 964.2518 | 1595.4939 | 2151.8756 | 0.19149 | 0.31685 | 0.42734 | 0 | 0 | 0 | 1041.0063 | 1722.4952 | 2323.1649 | 0.23936 | 0.39606 | 0.53418 | -6.9325 | -11.4708 | -15.471 | 267 | 15 | 15 | 15 | 5 | 0.5 | 220.9782 | 253.6372 | 220.9782 | 156.1474 | 165.7024 | 156.1474 | 0 | 0 | 0 | 1 | 1 | 0.048862 | 0.0054291 | [7 empty] | None | None | None | None
M-066 | Lighting - High Bay HID to T5 | PGE | COM | Electric | COMLighting - High Bay HID to T5 | LF lamp and ballast: LF lamp: High Bay T5, 46 inch, 4 or 6 lamps; LF Ballast: Electronic, Programmed Start, High LO (1); Total Average Fixture Watts = 254 W, >15 feet fixture height | High Bay Lamp (>15 feet fixture height): mixed market average of PSMH HID (pulse-start metal halide, high intensity discharge) lamps and T5 fixtures, Average PSMH Lamp (1 per fixture) or T5 Fixture Wattage = 351 W | High Bay Lamp (>15 feet fixture height): PSMH (pulse-start metal halide, high intensity discharge) lamps, Average PSMH Lamp (1 per fixture) Wattage = 448 W | Lighting | InGen | Ltg_Wired | LinFluor_fixt | High Bay T5 | 0 | 0 | 1 | 0.7 | 4 | NA | 1 | NA | Lamp | RTL | RETAIL - SINGLE-STORY LARGE | Existing | CZ12 | Sacramento Area (CZ12) |  |  |  | 1000 sf | 0.23204 | 0.041918 | 0.27396 | Lamp/1000 sf | 964.2581 | 1595.5043 | 2151.8896 | 0.1915 | 0.31686 | 0.42735 | 0 | 0 | 0 | 1025.1993 | 1696.3402 | 2287.8891 | 0.23033 | 0.38112 | 0.51402 | -5.9841 | -9.9015 | -13.3544 | 267 | 15 | 15 | 15 | 5 | 0.5 | 220.9782 | 253.6372 | 220.9782 | 156.1474 | 165.7024 | 156.1474 | 0 | 0 | 0 | 1 | 1 | 0.048862 | 0.0054291 | [7 empty] | None | None | None | None
M-066 | Lighting - High Bay HID to T5 | PGE | COM | Electric | COMLighting - High Bay HID to T5 | LF lamp and ballast: LF lamp: High Bay T5, 46 inch, 4 or 6 lamps; LF Ballast: Electronic, Programmed Start, High LO (1); Total Average Fixture Watts = 254 W, >15 feet fixture height | High Bay Lamp (>15 feet fixture height): mixed market average of PSMH HID (pulse-start metal halide, high intensity discharge) lamps and T5 fixtures, Average PSMH Lamp (1 per fixture) or T5 Fixture Wattage = 351 W | High Bay Lamp (>15 feet fixture height): PSMH (pulse-start metal halide, high intensity discharge) lamps, Average PSMH Lamp (1 per fixture) Wattage = 448 W | Lighting | InGen | Ltg_Wired | LinFluor_fixt | High Bay T5 | 0 | 0 | 1 | 0.7 | 4 | NA | 1 | NA | Lamp | RTL | RETAIL - SINGLE-STORY LARGE | New | CZ12 | Sacramento Area (CZ12) |  |  |  | 1000 sf | 0.23204 | 0.041918 | 0.27396 | Lamp/1000 sf | 964.2288 | 1595.4558 | 2151.8242 | 0.19149 | 0.31685 | 0.42734 | 0 | 0 | 0 | 1034.2319 | 1711.2859 | 2308.0467 | 0.24162 | 0.3998 | 0.53922 | -6.797 | -11.2467 | -15.1686 | 267 | 15 | 15 | 15 | 5 | 0.5 | 220.9782 | 253.6372 | 220.9782 | 156.1474 | 165.7024 | 156.1474 | 0 | 0 | 0 | 1 | 1 | 0.048862 | 0.0054291 | [7 empty] | None | None | None | None
M-066 | Lighting - High Bay HID to T5 | PGE | COM | Electric | COMLighting - High Bay HID to T5 | LF lamp and ballast: LF lamp: High Bay T5, 46 inch, 4 or 6 lamps; LF Ballast: Electronic, Programmed Start, High LO (1); Total Average Fixture Watts = 254 W, >15 feet fixture height | High Bay Lamp (>15 feet fixture height): mixed market average of PSMH HID (pulse-start metal halide, high intensity discharge) lamps and T5 fixtures, Average PSMH Lamp (1 per fixture) or T5 Fixture Wattage = 351 W | High Bay Lamp (>15 feet fixture height): PSMH (pulse-start metal halide, high intensity discharge) lamps, Average PSMH Lamp (1 per fixture) Wattage = 448 W | Lighting | InGen | Ltg_Wired | LinFluor_fixt | High Bay T5 | 0 | 0 | 1 | 0.7 | 4 | NA | 1 | NA | Lamp | RTL | RETAIL - SINGLE-STORY LARGE | Existing | CZ13 | Fresno Area (CZ13) |  |  |  | 1000 sf | 0.23204 | 0.041918 | 0.27396 | Lamp/1000 sf | 964.2288 | 1595.4558 | 2151.8242 | 0.1915 | 0.31686 | 0.42735 | 0 | 0 | 0 | 1034.2319 | 1711.2859 | 2308.0467 | 0.23033 | 0.38112 | 0.51402 | -5.8034 | -9.6026 | -12.9513 | 267 | 15 | 15 | 15 | 5 | 0.5 | 220.9782 | 253.6372 | 220.9782 | 156.1474 | 165.7024 | 156.1474 | 0 | 0 | 0 | 1 | 1 | 0.048862 | 0.0054291 | [7 empty] | None | None | None | None
M-066 | Lighting - High Bay HID to T5 | PGE | COM | Electric | COMLighting - High Bay HID to T5 | LF lamp and ballast: LF lamp: High Bay T5, 46 inch, 4 or 6 lamps; LF Ballast: Electronic, Programmed Start, High LO (1); Total Average Fixture Watts = 254 W, >15 feet fixture height | High Bay Lamp (>15 feet fixture height): mixed market average of PSMH HID (pulse-start metal halide, high intensity discharge) lamps and T5 fixtures, Average PSMH Lamp (1 per fixture) or T5 Fixture Wattage = 351 W | High Bay Lamp (>15 feet fixture height): PSMH (pulse-start metal halide, high intensity discharge) lamps, Average PSMH Lamp (1 per fixture) Wattage = 448 W | Lighting | InGen | Ltg_Wired | LinFluor_fixt | High Bay T5 | 0 | 0 | 1 | 0.7 | 4 | NA | 1 | NA | Lamp | RTL | RETAIL - SINGLE-STORY LARGE | New | CZ13 | Fresno Area (CZ13) |  |  |  | 1000 sf | 0.23204 | 0.041918 | 0.27396 | Lamp/1000 sf | 964.2374 | 1595.47 | 2151.8433 | 0.19149 | 0.31685 | 0.42734 | 0 | 0 | 0 | 1045.5226 | 1729.9681 | 2333.2437 | 0.23936 | 0.39606 | 0.53418 | -6.4583 | -10.6862 | -14.4127 | 267 | 15 | 15 | 15 | 5 | 0.5 | 220.9782 | 253.6372 | 220.9782 | 156.1474 | 165.7024 | 156.1474 | 0 | 0 | 0 | 1 | 1 | 0.048862 | 0.0054291 | [7 empty] | None | None | None | None
M-066 | Lighting - High Bay HID to T5 | PGE | COM | Electric | COMLighting - High Bay HID to T5 | LF lamp and ballast: LF lamp: High Bay T5, 46 inch, 4 or 6 lamps; LF Ballast: Electronic, Programmed Start, High LO (1); Total Average Fixture Watts = 254 W, >15 feet fixture height | High Bay Lamp (>15 feet fixture height): mixed market average of PSMH HID (pulse-start metal halide, high intensity discharge) lamps and T5 fixtures, Average PSMH Lamp (1 per fixture) or T5 Fixture Wattage = 351 W | High Bay Lamp (>15 feet fixture height): PSMH (pulse-start metal halide, high intensity discharge) lamps, Average PSMH Lamp (1 per fixture) Wattage = 448 W | Lighting | InGen | Ltg_Wired | LinFluor_fixt | High Bay T5 | 0 | 0 | 1 | 0.7 | 4 | NA | 1 | NA | Lamp | RTL | RETAIL - SINGLE-STORY LARGE | Existing | CZ16 | Mount Shasta Area (CZ16) |  |  |  | 1000 sf | 0.23204 | 0.041918 | 0.27396 | Lamp/1000 sf | 964.2281 | 1595.4547 | 2151.8227 | 0.19148 | 0.31684 | 0.42733 | 0 | 0 | 0 | 939.3896 | 1554.3558 | 2096.3917 | 0.2213 | 0.36617 | 0.49386 | -13.2102 | -21.8581 | -29.4805 | 267 | 15 | 15 | 15 | 5 | 0.5 | 220.9782 | 253.6372 | 220.9782 | 156.1474 | 165.7024 | 156.1474 | 0 | 0 | 0 | 1 | 1 | 0.048862 | 0.0054291 | [7 empty] | None | None | None | None
M-066 | Lighting - High Bay HID to T5 | PGE | COM | Electric | COMLighting - High Bay HID to T5 | LF lamp and ballast: LF lamp: High Bay T5, 46 inch, 4 or 6 lamps; LF Ballast: Electronic, Programmed Start, High LO (1); Total Average Fixture Watts = 254 W, >15 feet fixture height | High Bay Lamp (>15 feet fixture height): mixed market average of PSMH HID (pulse-start metal halide, high intensity discharge) lamps and T5 fixtures, Average PSMH Lamp (1 per fixture) or T5 Fixture Wattage = 351 W | High Bay Lamp (>15 feet fixture height): PSMH (pulse-start metal halide, high intensity discharge) lamps, Average PSMH Lamp (1 per fixture) Wattage = 448 W | Lighting | InGen | Ltg_Wired | LinFluor_fixt | High Bay T5 | 0 | 0 | 1 | 0.7 | 4 | NA | 1 | NA | Lamp | RTL | RETAIL - SINGLE-STORY LARGE | New | CZ16 | Mount Shasta Area (CZ16) |  |  |  | 1000 sf | 0.23204 | 0.041918 | 0.27396 | Lamp/1000 sf | 964.2278 | 1595.4541 | 2151.8218 | 0.1915 | 0.31686 | 0.42735 | 0 | 0 | 0 | 950.6804 | 1573.0379 | 2121.5888 | 0.23033 | 0.38112 | 0.51402 | -13.9779 | -23.1285 | -31.1939 | 267 | 15 | 15 | 15 | 5 | 0.5 | 220.9782 | 253.6372 | 220.9782 | 156.1474 | 165.7024 | 156.1474 | 0 | 0 | 0 | 1 | 1 | 0.048862 | 0.0054291 | [7 empty] | None | None | None | None
M-066 | Lighting - High Bay HID to T5 | SCE | COM | Electric | COMLighting - High Bay HID to T5 | LF lamp and ballast: LF lamp: High Bay T5, 46 inch, 4 or 6 lamps; LF Ballast: Electronic, Programmed Start, High LO (1); Total Average Fixture Watts = 254 W, >15 feet fixture height | High Bay Lamp (>15 feet fixture height): mixed market average of PSMH HID (pulse-start metal halide, high intensity discharge) lamps and T5 fixtures, Average PSMH Lamp (1 per fixture) or T5 Fixture Wattage = 351 W | High Bay Lamp (>15 feet fixture height): PSMH (pulse-start metal halide, high intensity discharge) lamps, Average PSMH Lamp (1 per fixture) Wattage = 448 W | Lighting | InGen | Ltg_Wired | LinFluor_fixt | High Bay T5 | 0 | 0 | 1 | 0.7 | 4 | NA | 1 | NA | Lamp | RTL | RETAIL - SINGLE-STORY LARGE | New | CZ05 | Santa Maria Area (CZ05) |  |  |  | 1000 sf | 0.57512 | 0.082766 | 0.65788 | Lamp/1000 sf | 1111.2065 | 1528.4697 | 1929.0366 | 0.22067 | 0.30354 | 0.38309 | 0 | 0 | 0 | 1163.211 | 1600.0021 | 2019.3155 | 0.27064 | 0.37226 | 0.46982 | -7.8068 | -10.7383 | -13.5525 | 267 | 15 | 15 | 15 | 5 | 0.5 | 220.9782 | 253.6372 | 220.9782 | 156.1474 | 165.7024 | 156.1474 | 0 | 0 | 0 | 1 | 1 | 0.048862 | 0.0054291 | [7 empty] | None | None | None | None
M-066 | Lighting - High Bay HID to T5 | SCE | COM | Electric | COMLighting - High Bay HID to T5 | LF lamp and ballast: LF lamp: High Bay T5, 46 inch, 4 or 6 lamps; LF Ballast: Electronic, Programmed Start, High LO (1); Total Average Fixture Watts = 254 W, >15 feet fixture height | High Bay Lamp (>15 feet fixture height): mixed market average of PSMH HID (pulse-start metal halide, high intensity discharge) lamps and T5 fixtures, Average PSMH Lamp (1 per fixture) or T5 Fixture Wattage = 351 W | High Bay Lamp (>15 feet fixture height): PSMH (pulse-start metal halide, high intensity discharge) lamps, Average PSMH Lamp (1 per fixture) Wattage = 448 W | Lighting | InGen | Ltg_Wired | LinFluor_fixt | High Bay T5 | 0 | 0 | 1 | 0.7 | 4 | NA | 1 | NA | Lamp | RTL | RETAIL - SINGLE-STORY LARGE | Existing | CZ05 | Santa Maria Area (CZ05) |  |  |  | 1000 sf | 0.57512 | 0.082766 | 0.65788 | Lamp/1000 sf | 1111.1486 | 1528.39 | 1928.936 | 0.22068 | 0.30354 | 0.38309 | 0 | 0 | 0 | 1197.0404 | 1646.5346 | 2078.0428 | 0.26803 | 0.36868 | 0.4653 | -6.6097 | -9.0917 | -11.4744 | 267 | 15 | 15 | 15 | 5 | 0.5 | 220.9782 | 253.6372 | 220.9782 | 156.1474 | 165.7024 | 156.1474 | 0 | 0 | 0 | 1 | 1 | 0.048862 | 0.0054291 | [7 empty] | None | None | None | None
M-066 | Lighting - High Bay HID to T5 | SCE | COM | Electric | COMLighting - High Bay HID to T5 | LF lamp and ballast: LF lamp: High Bay T5, 46 inch, 4 or 6 lamps; LF Ballast: Electronic, Programmed Start, High LO (1); Total Average Fixture Watts = 254 W, >15 feet fixture height | High Bay Lamp (>15 feet fixture height): mixed market average of PSMH HID (pulse-start metal halide, high intensity discharge) lamps and T5 fixtures, Average PSMH Lamp (1 per fixture) or T5 Fixture Wattage = 351 W | High Bay Lamp (>15 feet fixture height): PSMH (pulse-start metal halide, high intensity discharge) lamps, Average PSMH Lamp (1 per fixture) Wattage = 448 W | Lighting | InGen | Ltg_Wired | LinFluor_fixt | High Bay T5 | 0 | 0 | 1 | 0.7 | 4 | NA | 1 | NA | Lamp | RTL | RETAIL - SINGLE-STORY LARGE | Existing | CZ06 | Los Angeles Area (CZ06) |  |  |  | 1000 sf | 0.57512 | 0.082766 | 0.65788 | Lamp/1000 sf | 1111.1648 | 1528.4124 | 1928.9642 | 0.22067 | 0.30354 | 0.38309 | 0 | 0 | 0 | 1272.506 | 1750.3379 | 2209.0498 | 0.27064 | 0.37226 | 0.46982 | -2.5762 | -3.5436 | -4.4723 | 267 | 15 | 15 | 15 | 5 | 0.5 | 220.9782 | 253.6372 | 220.9782 | 156.1474 | 165.7024 | 156.1474 | 0 | 0 | 0 | 1 | 1 | 0.048862 | 0.0054291 | [7 empty] | None | None | None | None
M-066 | Lighting - High Bay HID to T5 | SCE | COM | Electric | COMLighting - High Bay HID to T5 | LF lamp and ballast: LF lamp: High Bay T5, 46 inch, 4 or 6 lamps; LF Ballast: Electronic, Programmed Start, High LO (1); Total Average Fixture Watts = 254 W, >15 feet fixture height | High Bay Lamp (>15 feet fixture height): mixed market average of PSMH HID (pulse-start metal halide, high intensity discharge) lamps and T5 fixtures, Average PSMH Lamp (1 per fixture) or T5 Fixture Wattage = 351 W | High Bay Lamp (>15 feet fixture height): PSMH (pulse-start metal halide, high intensity discharge) lamps, Average PSMH Lamp (1 per fixture) Wattage = 448 W | Lighting | InGen | Ltg_Wired | LinFluor_fixt | High Bay T5 | 0 | 0 | 1 | 0.7 | 4 | NA | 1 | NA | Lamp | RTL | RETAIL - SINGLE-STORY LARGE | New | CZ06 | Los Angeles Area (CZ06) |  |  |  | 1000 sf | 0.57512 | 0.082766 | 0.65788 | Lamp/1000 sf | 1111.1942 | 1528.4527 | 1929.0152 | 0.22067 | 0.30354 | 0.38308 | 0 | 0 | 0 | 1230.8698 | 1693.0671 | 2136.7701 | 0.27584 | 0.37942 | 0.47885 | -3.5131 | -4.8322 | -6.0986 | 267 | 15 | 15 | 15 | 5 | 0.5 | 220.9782 | 253.6372 | 220.9782 | 156.1474 | 165.7024 | 156.1474 | 0 | 0 | 0 | 1 | 1 | 0.048862 | 0.0054291 | [7 empty] | None | None | None | None
M-066 | Lighting - High Bay HID to T5 | SCE | COM | Electric | COMLighting - High Bay HID to T5 | LF lamp and ballast: LF lamp: High Bay T5, 46 inch, 4 or 6 lamps; LF Ballast: Electronic, Programmed Start, High LO (1); Total Average Fixture Watts = 254 W, >15 feet fixture height | High Bay Lamp (>15 feet fixture height): mixed market average of PSMH HID (pulse-start metal halide, high intensity discharge) lamps and T5 fixtures, Average PSMH Lamp (1 per fixture) or T5 Fixture Wattage = 351 W | High Bay Lamp (>15 feet fixture height): PSMH (pulse-start metal halide, high intensity discharge) lamps, Average PSMH Lamp (1 per fixture) Wattage = 448 W | Lighting | InGen | Ltg_Wired | LinFluor_fixt | High Bay T5 | 0 | 0 | 1 | 0.7 | 4 | NA | 1 | NA | Lamp | RTL | RETAIL - SINGLE-STORY LARGE | Existing | CZ08 | El Toro Area (CZ08) |  |  |  | 1000 sf | 0.57512 | 0.082766 | 0.65788 | Lamp/1000 sf | 1111.1492 | 1528.3909 | 1928.9371 | 0.22067 | 0.30354 | 0.38309 | 0 | 0 | 0 | 1277.7105 | 1757.4967 | 2218.0848 | 0.27324 | 0.37584 | 0.47434 | -2.2327 | -3.0711 | -3.876 | 267 | 15 | 15 | 15 | 5 | 0.5 | 220.9782 | 253.6372 | 220.9782 | 156.1474 | 165.7024 | 156.1474 | 0 | 0 | 0 | 1 | 1 | 0.048862 | 0.0054291 | [7 empty] | None | None | None | None
M-066 | Lighting - High Bay HID to T5 | SCE | COM | Electric | COMLighting - High Bay HID to T5 | LF lamp and ballast: LF lamp: High Bay T5, 46 inch, 4 or 6 lamps; LF Ballast: Electronic, Programmed Start, High LO (1); Total Average Fixture Watts = 254 W, >15 feet fixture height | High Bay Lamp (>15 feet fixture height): mixed market average of PSMH HID (pulse-start metal halide, high intensity discharge) lamps and T5 fixtures, Average PSMH Lamp (1 per fixture) or T5 Fixture Wattage = 351 W | High Bay Lamp (>15 feet fixture height): PSMH (pulse-start metal halide, high intensity discharge) lamps, Average PSMH Lamp (1 per fixture) Wattage = 448 W | Lighting | InGen | Ltg_Wired | LinFluor_fixt | High Bay T5 | 0 | 0 | 1 | 0.7 | 4 | NA | 1 | NA | Lamp | RTL | RETAIL - SINGLE-STORY LARGE | New | CZ08 | El Toro Area (CZ08) |  |  |  | 1000 sf | 0.57512 | 0.082766 | 0.65788 | Lamp/1000 sf | 1111.1458 | 1528.3862 | 1928.9312 | 0.22067 | 0.30353 | 0.38308 | 0 | 0 | 0 | 1246.4833 | 1714.5436 | 2163.875 | 0.28104 | 0.38658 | 0.48789 | -2.9926 | -4.1163 | -5.1951 | 267 | 15 | 15 | 15 | 5 | 0.5 | 220.9782 | 253.6372 | 220.9782 | 156.1474 | 165.7024 | 156.1474 | 0 | 0 | 0 | 1 | 1 | 0.048862 | 0.0054291 | [7 empty] | None | None | None | None
M-066 | Lighting - High Bay HID to T5 | SCE | COM | Electric | COMLighting - High Bay HID to T5 | LF lamp and ballast: LF lamp: High Bay T5, 46 inch, 4 or 6 lamps; LF Ballast: Electronic, Programmed Start, High LO (1); Total Average Fixture Watts = 254 W, >15 feet fixture height | High Bay Lamp (>15 feet fixture height): mixed market average of PSMH HID (pulse-start metal halide, high intensity discharge) lamps and T5 fixtures, Average PSMH Lamp (1 per fixture) or T5 Fixture Wattage = 351 W | High Bay Lamp (>15 feet fixture height): PSMH (pulse-start metal halide, high intensity discharge) lamps, Average PSMH Lamp (1 per fixture) Wattage = 448 W | Lighting | InGen | Ltg_Wired | LinFluor_fixt | High Bay T5 | 0 | 0 | 1 | 0.7 | 4 | NA | 1 | NA | Lamp | RTL | RETAIL - SINGLE-STORY LARGE | Existing | CZ09 | Pasadena Area (CZ09) |  |  |  | 1000 sf | 0.57512 | 0.082766 | 0.65788 | Lamp/1000 sf | 1111.1397 | 1528.3778 | 1928.9206 | 0.22067 | 0.30353 | 0.38308 | 0 | 0 | 0 | 1264.6992 | 1739.5996 | 2195.4974 | 0.27844 | 0.383 | 0.48337 | -2.6543 | -3.651 | -4.6078 | 267 | 15 | 15 | 15 | 5 | 0.5 | 220.9782 | 253.6372 | 220.9782 | 156.1474 | 165.7024 | 156.1474 | 0 | 0 | 0 | 1 | 1 | 0.048862 | 0.0054291 | [7 empty] | None | None | None | None
M-066 | Lighting - High Bay HID to T5 | SCE | COM | Electric | COMLighting - High Bay HID to T5 | LF lamp and ballast: LF lamp: High Bay T5, 46 inch, 4 or 6 lamps; LF Ballast: Electronic, Programmed Start, High LO (1); Total Average Fixture Watts = 254 W, >15 feet fixture height | High Bay Lamp (>15 feet fixture height): mixed market average of PSMH HID (pulse-start metal halide, high intensity discharge) lamps and T5 fixtures, Average PSMH Lamp (1 per fixture) or T5 Fixture Wattage = 351 W | High Bay Lamp (>15 feet fixture height): PSMH (pulse-start metal halide, high intensity discharge) lamps, Average PSMH Lamp (1 per fixture) Wattage = 448 W | Lighting | InGen | Ltg_Wired | LinFluor_fixt | High Bay T5 | 0 | 0 | 1 | 0.7 | 4 | NA | 1 | NA | Lamp | RTL | RETAIL - SINGLE-STORY LARGE | New | CZ09 | Pasadena Area (CZ09) |  |  |  | 1000 sf | 0.57512 | 0.082766 | 0.65788 | Lamp/1000 sf | 1111.1299 | 1528.3644 | 1928.9037 | 0.22066 | 0.30352 | 0.38307 | 0 | 0 | 0 | 1251.6879 | 1721.7025 | 2172.91 | 0.29145 | 0.4009 | 0.50596 | -2.9926 | -4.1163 | -5.1951 | 267 | 15 | 15 | 15 | 5 | 0.5 | 220.9782 | 253.6372 | 220.9782 | 156.1474 | 165.7024 | 156.1474 | 0 | 0 | 0 | 1 | 1 | 0.048862 | 0.0054291 | [7 empty] | None | None | None | None
M-066 | Lighting - High Bay HID to T5 | SCE | COM | Electric | COMLighting - High Bay HID to T5 | LF lamp and ballast: LF lamp: High Bay T5, 46 inch, 4 or 6 lamps; LF Ballast: Electronic, Programmed Start, High LO (1); Total Average Fixture Watts = 254 W, >15 feet fixture height | High Bay Lamp (>15 feet fixture height): mixed market average of PSMH HID (pulse-start metal halide, high intensity discharge) lamps and T5 fixtures, Average PSMH Lamp (1 per fixture) or T5 Fixture Wattage = 351 W | High Bay Lamp (>15 feet fixture height): PSMH (pulse-start metal halide, high intensity discharge) lamps, Average PSMH Lamp (1 per fixture) Wattage = 448 W | Lighting | InGen | Ltg_Wired | LinFluor_fixt | High Bay T5 | 0 | 0 | 1 | 0.7 | 4 | NA | 1 | NA | Lamp | RTL | RETAIL - SINGLE-STORY LARGE | Existing | CZ10 | San Bernardino Area (CZ10) |  |  |  | 1000 sf | 0.57512 | 0.082766 | 0.65788 | Lamp/1000 sf | 1111.1618 | 1528.4082 | 1928.9589 | 0.22067 | 0.30354 | 0.38308 | 0 | 0 | 0 | 1241.2788 | 1707.3848 | 2154.84 | 0.27584 | 0.37942 | 0.47885 | -2.9666 | -4.0805 | -5.1499 | 267 | 15 | 15 | 15 | 5 | 0.5 | 220.9782 | 253.6372 | 220.9782 | 156.1474 | 165.7024 | 156.1474 | 0 | 0 | 0 | 1 | 1 | 0.048862 | 0.0054291 | [7 empty] | None | None | None | None
M-066 | Lighting - High Bay HID to T5 | SDGE | COM | Electric | COMLighting - High Bay HID to T5 | LF lamp and ballast: LF lamp: High Bay T5, 46 inch, 4 or 6 lamps; LF Ballast: Electronic, Programmed Start, High LO (1); Total Average Fixture Watts = 254 W, >15 feet fixture height | High Bay Lamp (>15 feet fixture height): mixed market average of PSMH HID (pulse-start metal halide, high intensity discharge) lamps and T5 fixtures, Average PSMH Lamp (1 per fixture) or T5 Fixture Wattage = 351 W | High Bay Lamp (>15 feet fixture height): PSMH (pulse-start metal halide, high intensity discharge) lamps, Average PSMH Lamp (1 per fixture) Wattage = 448 W | Lighting | InGen | Ltg_Wired | LinFluor_fixt | High Bay T5 | 0 | 0 | 1 | 0.7 | 4 | NA | 1 | NA | Lamp | RTL | RETAIL - SINGLE-STORY LARGE | New | CZ07 | San Diego Area (CZ07) |  |  |  | 1000 sf | 0.23204 | 0.041918 | 0.27396 | Lamp/1000 sf | 1086.4088 | 1499.4351 | 1914.4663 | 0.21576 | 0.29778 | 0.38021 | 0 | 0 | 0 | 1190.7041 | 1643.3808 | 2098.2551 | 0.25951 | 0.35817 | 0.45731 | -2.5697 | -3.5466 | -4.5283 | 267 | 15 | 15 | 15 | 5 | 0.5 | 220.9782 | 253.6372 | 220.9782 | 156.1474 | 165.7024 | 156.1474 | 0 | 0 | 0 | 1 | 1 | 0.080489 | 0.0089432 | [7 empty] | None | None | None | None
M-066 | Lighting - High Bay HID to T5 | SDGE | COM | Electric | COMLighting - High Bay HID to T5 | LF lamp and ballast: LF lamp: High Bay T5, 46 inch, 4 or 6 lamps; LF Ballast: Electronic, Programmed Start, High LO (1); Total Average Fixture Watts = 254 W, >15 feet fixture height | High Bay Lamp (>15 feet fixture height): mixed market average of PSMH HID (pulse-start metal halide, high intensity discharge) lamps and T5 fixtures, Average PSMH Lamp (1 per fixture) or T5 Fixture Wattage = 351 W | High Bay Lamp (>15 feet fixture height): PSMH (pulse-start metal halide, high intensity discharge) lamps, Average PSMH Lamp (1 per fixture) Wattage = 448 W | Lighting | InGen | Ltg_Wired | LinFluor_fixt | High Bay T5 | 0 | 0 | 1 | 0.7 | 4 | NA | 1 | NA | Lamp | RTL | RETAIL - SINGLE-STORY LARGE | Existing | CZ08 | El Toro Area (CZ08) |  |  |  | 1000 sf | 0.23204 | 0.041918 | 0.27396 | Lamp/1000 sf | 1086.3648 | 1499.3743 | 1914.3887 | 0.21575 | 0.29778 | 0.3802 | 0 | 0 | 0 | 1236.5004 | 1706.5878 | 2178.9572 | 0.2646 | 0.3652 | 0.46628 | -2.2364 | -3.0866 | -3.941 | 267 | 15 | 15 | 15 | 5 | 0.5 | 220.9782 | 253.6372 | 220.9782 | 156.1474 | 165.7024 | 156.1474 | 0 | 0 | 0 | 1 | 1 | 0.080489 | 0.0089432 | [7 empty] | None | None | None | None
M-066 | Lighting - High Bay HID to T5 | SDGE | COM | Electric | COMLighting - High Bay HID to T5 | LF lamp and ballast: LF lamp: High Bay T5, 46 inch, 4 or 6 lamps; LF Ballast: Electronic, Programmed Start, High LO (1); Total Average Fixture Watts = 254 W, >15 feet fixture height | High Bay Lamp (>15 feet fixture height): mixed market average of PSMH HID (pulse-start metal halide, high intensity discharge) lamps and T5 fixtures, Average PSMH Lamp (1 per fixture) or T5 Fixture Wattage = 351 W | High Bay Lamp (>15 feet fixture height): PSMH (pulse-start metal halide, high intensity discharge) lamps, Average PSMH Lamp (1 per fixture) Wattage = 448 W | Lighting | InGen | Ltg_Wired | LinFluor_fixt | High Bay T5 | 0 | 0 | 1 | 0.7 | 4 | NA | 1 | NA | Lamp | RTL | RETAIL - SINGLE-STORY LARGE | New | CZ08 | El Toro Area (CZ08) |  |  |  | 1000 sf | 0.23204 | 0.041918 | 0.27396 | Lamp/1000 sf | 1086.3708 | 1499.3825 | 1914.3992 | 0.21575 | 0.29777 | 0.38019 | 0 | 0 | 0 | 1218.6907 | 1682.0073 | 2147.573 | 0.27478 | 0.37924 | 0.48421 | -3.0276 | -4.1787 | -5.3353 | 267 | 15 | 15 | 15 | 5 | 0.5 | 220.9782 | 253.6372 | 220.9782 | 156.1474 | 165.7024 | 156.1474 | 0 | 0 | 0 | 1 | 1 | 0.080489 | 0.0089432 | [7 empty] | None | None | None | None
M-066 | Lighting - High Bay HID to T5 | SDGE | COM | Electric | COMLighting - High Bay HID to T5 | LF lamp and ballast: LF lamp: High Bay T5, 46 inch, 4 or 6 lamps; LF Ballast: Electronic, Programmed Start, High LO (1); Total Average Fixture Watts = 254 W, >15 feet fixture height | High Bay Lamp (>15 feet fixture height): mixed market average of PSMH HID (pulse-start metal halide, high intensity discharge) lamps and T5 fixtures, Average PSMH Lamp (1 per fixture) or T5 Fixture Wattage = 351 W | High Bay Lamp (>15 feet fixture height): PSMH (pulse-start metal halide, high intensity discharge) lamps, Average PSMH Lamp (1 per fixture) Wattage = 448 W | Lighting | InGen | Ltg_Wired | LinFluor_fixt | High Bay T5 | 0 | 0 | 1 | 0.7 | 4 | NA | 1 | NA | Lamp | RTL | RETAIL - SINGLE-STORY LARGE | Existing | CZ10 | San Bernardino Area (CZ10) |  |  |  | 1000 sf | 0.23204 | 0.041918 | 0.27396 | Lamp/1000 sf | 1086.3957 | 1499.4169 | 1914.4431 | 0.21575 | 0.29777 | 0.3802 | 0 | 0 | 0 | 1226.3234 | 1692.5418 | 2161.0234 | 0.26969 | 0.37222 | 0.47525 | -2.9768 | -4.1085 | -5.2456 | 267 | 15 | 15 | 15 | 5 | 0.5 | 220.9782 | 253.6372 | 220.9782 | 156.1474 | 165.7024 | 156.1474 | 0 | 0 | 0 | 1 | 1 | 0.080489 | 0.0089432 | [7 empty] | None | None | None | None
M-066 | Lighting - High Bay HID to T5 | SDGE | COM | Electric | COMLighting - High Bay HID to T5 | LF lamp and ballast: LF lamp: High Bay T5, 46 inch, 4 or 6 lamps; LF Ballast: Electronic, Programmed Start, High LO (1); Total Average Fixture Watts = 254 W, >15 feet fixture height | High Bay Lamp (>15 feet fixture height): mixed market average of PSMH HID (pulse-start metal halide, high intensity discharge) lamps and T5 fixtures, Average PSMH Lamp (1 per fixture) or T5 Fixture Wattage = 351 W | High Bay Lamp (>15 feet fixture height): PSMH (pulse-start metal halide, high intensity discharge) lamps, Average PSMH Lamp (1 per fixture) Wattage = 448 W | Lighting | InGen | Ltg_Wired | LinFluor_fixt | High Bay T5 | 0 | 0 | 1 | 0.7 | 4 | NA | 1 | NA | Lamp | RTL | RETAIL - SINGLE-STORY LARGE | New | CZ10 | San Bernardino Area (CZ10) |  |  |  | 1000 sf | 0.23204 | 0.041918 | 0.27396 | Lamp/1000 sf | 1086.3957 | 1499.4169 | 1914.4431 | 0.21574 | 0.29776 | 0.38018 | 0 | 0 | 0 | 1226.3234 | 1692.5418 | 2161.0234 | 0.28495 | 0.39329 | 0.50215 | -3.4856 | -4.8108 | -6.1423 | 267 | 15 | 15 | 15 | 5 | 0.5 | 220.9782 | 253.6372 | 220.9782 | 156.1474 | 165.7024 | 156.1474 | 0 | 0 | 0 | 1 | 1 | 0.080489 | 0.0089432 | [7 empty] | None | None | None | None
M-066 | Lighting - High Bay HID to T5 | SDGE | COM | Electric | COMLighting - High Bay HID to T5 | LF lamp and ballast: LF lamp: High Bay T5, 46 inch, 4 or 6 lamps; LF Ballast: Electronic, Programmed Start, High LO (1); Total Average Fixture Watts = 254 W, >15 feet fixture height | High Bay Lamp (>15 feet fixture height): mixed market average of PSMH HID (pulse-start metal halide, high intensity discharge) lamps and T5 fixtures, Average PSMH Lamp (1 per fixture) or T5 Fixture Wattage = 351 W | High Bay Lamp (>15 feet fixture height): PSMH (pulse-start metal halide, high intensity discharge) lamps, Average PSMH Lamp (1 per fixture) Wattage = 448 W | Lighting | InGen | Ltg_Wired | LinFluor_fixt | High Bay T5 | 0 | 0 | 1 | 0.7 | 4 | NA | 1 | NA | Lamp | RTL | RETAIL - SINGLE-STORY LARGE | Existing | CZ14 | China Lake Area (CZ14) |  |  |  | 1000 sf | 0.23204 | 0.041918 | 0.27396 | Lamp/1000 sf | 1086.3833 | 1499.3998 | 1914.4212 | 0.21575 | 0.29777 | 0.38019 | 0 | 0 | 0 | 1183.0714 | 1632.8464 | 2084.8047 | 0.27223 | 0.37573 | 0.47973 | -6.2843 | -8.6734 | -11.0741 | 267 | 15 | 15 | 15 | 5 | 0.5 | 220.9782 | 253.6372 | 220.9782 | 156.1474 | 165.7024 | 156.1474 | 0 | 0 | 0 | 1 | 1 | 0.080489 | 0.0089432 | [7 empty] | None | None | None | None
M-066 | Lighting - High Bay HID to T5 | SDGE | COM | Electric | COMLighting - High Bay HID to T5 | LF lamp and ballast: LF lamp: High Bay T5, 46 inch, 4 or 6 lamps; LF Ballast: Electronic, Programmed Start, High LO (1); Total Average Fixture Watts = 254 W, >15 feet fixture height | High Bay Lamp (>15 feet fixture height): mixed market average of PSMH HID (pulse-start metal halide, high intensity discharge) lamps and T5 fixtures, Average PSMH Lamp (1 per fixture) or T5 Fixture Wattage = 351 W | High Bay Lamp (>15 feet fixture height): PSMH (pulse-start metal halide, high intensity discharge) lamps, Average PSMH Lamp (1 per fixture) Wattage = 448 W | Lighting | InGen | Ltg_Wired | LinFluor_fixt | High Bay T5 | 0 | 0 | 1 | 0.7 | 4 | NA | 1 | NA | Lamp | RTL | RETAIL - SINGLE-STORY LARGE | New | CZ14 | China Lake Area (CZ14) |  |  |  | 1000 sf | 0.23204 | 0.041918 | 0.27396 | Lamp/1000 sf | 1086.4341 | 1499.4699 | 1914.5108 | 0.21575 | 0.29777 | 0.38019 | 0 | 0 | 0 | 1198.3368 | 1653.9153 | 2111.7054 | 0.28241 | 0.38978 | 0.49766 | -6.9967 | -9.6566 | -12.3295 | 267 | 15 | 15 | 15 | 5 | 0.5 | 220.9782 | 253.6372 | 220.9782 | 156.1474 | 165.7024 | 156.1474 | 0 | 0 | 0 | 1 | 1 | 0.080489 | 0.0089432 | [7 empty] | None | None | None | None
M-066 | Lighting - High Bay HID to T5 | SDGE | COM | Electric | COMLighting - High Bay HID to T5 | LF lamp and ballast: LF lamp: High Bay T5, 46 inch, 4 or 6 lamps; LF Ballast: Electronic, Programmed Start, High LO (1); Total Average Fixture Watts = 254 W, >15 feet fixture height | High Bay Lamp (>15 feet fixture height): mixed market average of PSMH HID (pulse-start metal halide, high intensity discharge) lamps and T5 fixtures, Average PSMH Lamp (1 per fixture) or T5 Fixture Wattage = 351 W | High Bay Lamp (>15 feet fixture height): PSMH (pulse-start metal halide, high intensity discharge) lamps, Average PSMH Lamp (1 per fixture) Wattage = 448 W | Lighting | InGen | Ltg_Wired | LinFluor_fixt | High Bay T5 | 0 | 0 | 1 | 0.7 | 4 | NA | 1 | NA | Lamp | RTL | RETAIL - SINGLE-STORY LARGE | Existing | CZ15 | Blythe Area (CZ15) |  |  |  | 1000 sf | 0.23204 | 0.041918 | 0.27396 | Lamp/1000 sf | 1086.4159 | 1499.4449 | 1914.4788 | 0.21575 | 0.29777 | 0.38019 | 0 | 0 | 0 | 1282.2967 | 1769.7948 | 2259.6593 | 0.27478 | 0.37924 | 0.48421 | -1.0559 | -1.4573 | -1.8606 | 267 | 15 | 15 | 15 | 5 | 0.5 | 220.9782 | 253.6372 | 220.9782 | 156.1474 | 165.7024 | 156.1474 | 0 | 0 | 0 | 1 | 1 | 0.080489 | 0.0089432 | [7 empty] | None | None | None | None
M-066 | Lighting - High Bay HID to T5 | SDGE | COM | Electric | COMLighting - High Bay HID to T5 | LF lamp and ballast: LF lamp: High Bay T5, 46 inch, 4 or 6 lamps; LF Ballast: Electronic, Programmed Start, High LO (1); Total Average Fixture Watts = 254 W, >15 feet fixture height | High Bay Lamp (>15 feet fixture height): mixed market average of PSMH HID (pulse-start metal halide, high intensity discharge) lamps and T5 fixtures, Average PSMH Lamp (1 per fixture) or T5 Fixture Wattage = 351 W | High Bay Lamp (>15 feet fixture height): PSMH (pulse-start metal halide, high intensity discharge) lamps, Average PSMH Lamp (1 per fixture) Wattage = 448 W | Lighting | InGen | Ltg_Wired | LinFluor_fixt | High Bay T5 | 0 | 0 | 1 | 0.7 | 4 | NA | 1 | NA | Lamp | RTL | RETAIL - SINGLE-STORY LARGE | New | CZ15 | Blythe Area (CZ15) |  |  |  | 1000 sf | 0.23204 | 0.041918 | 0.27396 | Lamp/1000 sf | 1086.4096 | 1499.4362 | 1914.4677 | 0.21576 | 0.29779 | 0.38021 | 0 | 0 | 0 | 1300.1064 | 1794.3752 | 2291.0435 | 0.2875 | 0.3968 | 0.50663 | -1.0533 | -1.4538 | -1.8561 | 267 | 15 | 15 | 15 | 5 | 0.5 | 220.9782 | 253.6372 | 220.9782 | 156.1474 | 165.7024 | 156.1474 | 0 | 0 | 0 | 1 | 1 | 0.080489 | 0.0089432 | [7 empty] | None | None | None | None
M-066 | Lighting - High Bay HID to T5 | PGE | COM | Electric | COMLighting - High Bay HID to T5 | LF lamp and ballast: LF lamp: High Bay T5, 46 inch, 4 or 6 lamps; LF Ballast: Electronic, Programmed Start, High LO (1); Total Average Fixture Watts = 254 W, >15 feet fixture height | High Bay Lamp (>15 feet fixture height): mixed market average of PSMH HID (pulse-start metal halide, high intensity discharge) lamps and T5 fixtures, Average PSMH Lamp (1 per fixture) or T5 Fixture Wattage = 351 W | High Bay Lamp (>15 feet fixture height): PSMH (pulse-start metal halide, high intensity discharge) lamps, Average PSMH Lamp (1 per fixture) Wattage = 448 W | Lighting | InGen | Ltg_Wired | LinFluor_fixt | High Bay T5 | 0 | 0 | 1 | 0.7 | 4 | NA | 1 | NA | Lamp | RTS | RETAIL - SMALL | New | CZ01 | Arcata Area (CZ01) |  |  |  | 1000 sf | 0.23204 | 0.041918 | 0.27396 | Lamp/1000 sf | 763.2563 | 1262.9177 | 1703.3232 | 0.19759 | 0.32693 | 0.44094 | 0 | 0 | 0 | 742.9307 | 1229.2862 | 1657.9637 | 0.22491 | 0.37215 | 0.50192 | -10.3649 | -17.1502 | -23.1309 | 268 | 15 | 15 | 15 | 5 | 0.5 | 220.9782 | 253.6372 | 220.9782 | 156.1474 | 165.7024 | 156.1474 | 0 | 0 | 0 | 1 | 1 | 0.048862 | 0.0054291 | [7 empty] | None | None | None | None
M-066 | Lighting - High Bay HID to T5 | PGE | COM | Electric | COMLighting - High Bay HID to T5 | LF lamp and ballast: LF lamp: High Bay T5, 46 inch, 4 or 6 lamps; LF Ballast: Electronic, Programmed Start, High LO (1); Total Average Fixture Watts = 254 W, >15 feet fixture height | High Bay Lamp (>15 feet fixture height): mixed market average of PSMH HID (pulse-start metal halide, high intensity discharge) lamps and T5 fixtures, Average PSMH Lamp (1 per fixture) or T5 Fixture Wattage = 351 W | High Bay Lamp (>15 feet fixture height): PSMH (pulse-start metal halide, high intensity discharge) lamps, Average PSMH Lamp (1 per fixture) Wattage = 448 W | Lighting | InGen | Ltg_Wired | LinFluor_fixt | High Bay T5 | 0 | 0 | 1 | 0.7 | 4 | NA | 1 | NA | Lamp | RTS | RETAIL - SMALL | Existing | CZ01 | Arcata Area (CZ01) |  |  |  | 1000 sf | 0.23204 | 0.041918 | 0.27396 | Lamp/1000 sf | 763.2563 | 1262.9177 | 1703.3232 | 0.19759 | 0.32693 | 0.44094 | 0 | 0 | 0 | 742.9307 | 1229.2862 | 1657.9637 | 0.22807 | 0.37738 | 0.50898 | -9.2132 | -15.2446 | -20.5608 | 268 | 15 | 15 | 15 | 5 | 0.5 | 220.9782 | 253.6372 | 220.9782 | 156.1474 | 165.7024 | 156.1474 | 0 | 0 | 0 | 1 | 1 | 0.048862 | 0.0054291 | [7 empty] | None | None | None | None
M-066 | Lighting - High Bay HID to T5 | PGE | COM | Electric | COMLighting - High Bay HID to T5 | LF lamp and ballast: LF lamp: High Bay T5, 46 inch, 4 or 6 lamps; LF Ballast: Electronic, Programmed Start, High LO (1); Total Average Fixture Watts = 254 W, >15 feet fixture height | High Bay Lamp (>15 feet fixture height): mixed market average of PSMH HID (pulse-start metal halide, high intensity discharge) lamps and T5 fixtures, Average PSMH Lamp (1 per fixture) or T5 Fixture Wattage = 351 W | High Bay Lamp (>15 feet fixture height): PSMH (pulse-start metal halide, high intensity discharge) lamps, Average PSMH Lamp (1 per fixture) Wattage = 448 W | Lighting | InGen | Ltg_Wired | LinFluor_fixt | High Bay T5 | 0 | 0 | 1 | 0.7 | 4 | NA | 1 | NA | Lamp | RTS | RETAIL - SMALL | Existing | CZ02 | Santa Rosa Area (CZ02) |  |  |  | 1000 sf | 0.23204 | 0.041918 | 0.27396 | Lamp/1000 sf | 763.2635 | 1262.9296 | 1703.3393 | 0.19759 | 0.32694 | 0.44095 | 0 | 0 | 0 | 806.1589 | 1333.9063 | 1799.0669 | 0.23033 | 0.38112 | 0.51402 | -4.9002 | -8.1081 | -10.9355 | 268 | 15 | 15 | 15 | 5 | 0.5 | 220.9782 | 253.6372 | 220.9782 | 156.1474 | 165.7024 | 156.1474 | 0 | 0 | 0 | 1 | 1 | 0.048862 | 0.0054291 | [7 empty] | None | None | None | None
M-066 | Lighting - High Bay HID to T5 | PGE | COM | Electric | COMLighting - High Bay HID to T5 | LF lamp and ballast: LF lamp: High Bay T5, 46 inch, 4 or 6 lamps; LF Ballast: Electronic, Programmed Start, High LO (1); Total Average Fixture Watts = 254 W, >15 feet fixture height | High Bay Lamp (>15 feet fixture height): mixed market average of PSMH HID (pulse-start metal halide, high intensity discharge) lamps and T5 fixtures, Average PSMH Lamp (1 per fixture) or T5 Fixture Wattage = 351 W | High Bay Lamp (>15 feet fixture height): PSMH (pulse-start metal halide, high intensity discharge) lamps, Average PSMH Lamp (1 per fixture) Wattage = 448 W | Lighting | InGen | Ltg_Wired | LinFluor_fixt | High Bay T5 | 0 | 0 | 1 | 0.7 | 4 | NA | 1 | NA | Lamp | RTS | RETAIL - SMALL | New | CZ02 | Santa Rosa Area (CZ02) |  |  |  | 1000 sf | 0.23204 | 0.041918 | 0.27396 | Lamp/1000 sf | 763.2511 | 1262.9091 | 1703.3116 | 0.19759 | 0.32694 | 0.44095 | 0 | 0 | 0 | 801.6426 | 1326.4334 | 1788.9881 | 0.23711 | 0.39233 | 0.52914 | -5.4196 | -8.9674 | -12.0946 | 268 | 15 | 15 | 15 | 5 | 0.5 | 220.9782 | 253.6372 | 220.9782 | 156.1474 | 165.7024 | 156.1474 | 0 | 0 | 0 | 1 | 1 | 0.048862 | 0.0054291 | [7 empty] | None | None | None | None
M-066 | Lighting - High Bay HID to T5 | PGE | COM | Electric | COMLighting - High Bay HID to T5 | LF lamp and ballast: LF lamp: High Bay T5, 46 inch, 4 or 6 lamps; LF Ballast: Electronic, Programmed Start, High LO (1); Total Average Fixture Watts = 254 W, >15 feet fixture height | High Bay Lamp (>15 feet fixture height): mixed market average of PSMH HID (pulse-start metal halide, high intensity discharge) lamps and T5 fixtures, Average PSMH Lamp (1 per fixture) or T5 Fixture Wattage = 351 W | High Bay Lamp (>15 feet fixture height): PSMH (pulse-start metal halide, high intensity discharge) lamps, Average PSMH Lamp (1 per fixture) Wattage = 448 W | Lighting | InGen | Ltg_Wired | LinFluor_fixt | High Bay T5 | 0 | 0 | 1 | 0.7 | 4 | NA | 1 | NA | Lamp | SCN | STORAGE - CONDITIONED | Existing | CZ16 | Mount Shasta Area (CZ16) |  |  |  | 1000 sf | 0.0063414 | 0.19479 | 0.20113 | Lamp/1000 sf | 772.2857 | 1277.8582 | 1723.4737 | 0.15808 | 0.26156 | 0.35277 | 0 | 0 | 0 | 686.477 | 1135.8754 | 1531.9786 | 0.18923 | 0.31311 | 0.4223 | -9.1229 | -15.0952 | -20.3592 | 269 | 15 | 15 | 15 | 5 | 0.5 | 220.9782 | 253.6372 | 220.9782 | 156.1474 | 165.7024 | 156.1474 | 0 | 0 | 0 | 1 | 1 | 0.048862 | 0.0054291 | [7 empty] | None | None | None | None
M-066 | Lighting - High Bay HID to T5 | PGE | COM | Electric | COMLighting - High Bay HID to T5 | LF lamp and ballast: LF lamp: High Bay T5, 46 inch, 4 or 6 lamps; LF Ballast: Electronic, Programmed Start, High LO (1); Total Average Fixture Watts = 254 W, >15 feet fixture height | High Bay Lamp (>15 feet fixture height): mixed market average of PSMH HID (pulse-start metal halide, high intensity discharge) lamps and T5 fixtures, Average PSMH Lamp (1 per fixture) or T5 Fixture Wattage = 351 W | High Bay Lamp (>15 feet fixture height): PSMH (pulse-start metal halide, high intensity discharge) lamps, Average PSMH Lamp (1 per fixture) Wattage = 448 W | Lighting | InGen | Ltg_Wired | LinFluor_fixt | High Bay T5 | 0 | 0 | 1 | 0.7 | 4 | NA | 1 | NA | Lamp | SCN | STORAGE - CONDITIONED | New | CZ16 | Mount Shasta Area (CZ16) |  |  |  | 1000 sf | 0.0063414 | 0.19479 | 0.20113 | Lamp/1000 sf | 772.2909 | 1277.8669 | 1723.4855 | 0.15807 | 0.26156 | 0.35277 | 0 | 0 | 0 | 684.2189 | 1132.1389 | 1526.9392 | 0.18359 | 0.30377 | 0.4097 | -9.5745 | -15.8425 | -21.3671 | 269 | 15 | 15 | 15 | 5 | 0.5 | 220.9782 | 253.6372 | 220.9782 | 156.1474 | 165.7024 | 156.1474 | 0 | 0 | 0 | 1 | 1 | 0.048862 | 0.0054291 | [7 empty] | None | None | None | None
M-066 | Lighting - High Bay HID to T5 | SCE | COM | Electric | COMLighting - High Bay HID to T5 | LF lamp and ballast: LF lamp: High Bay T5, 46 inch, 4 or 6 lamps; LF Ballast: Electronic, Programmed Start, High LO (1); Total Average Fixture Watts = 254 W, >15 feet fixture height | High Bay Lamp (>15 feet fixture height): mixed market average of PSMH HID (pulse-start metal halide, high intensity discharge) lamps and T5 fixtures, Average PSMH Lamp (1 per fixture) or T5 Fixture Wattage = 351 W | High Bay Lamp (>15 feet fixture height): PSMH (pulse-start metal halide, high intensity discharge) lamps, Average PSMH Lamp (1 per fixture) Wattage = 448 W | Lighting | InGen | Ltg_Wired | LinFluor_fixt | High Bay T5 | 0 | 0 | 1 | 0.7 | 4 | NA | 1 | NA | Lamp | SCN | STORAGE - CONDITIONED | Existing | CZ05 | Santa Maria Area (CZ05) |  |  |  | 1000 sf | 0.0091507 | 0.24425 | 0.25341 | Lamp/1000 sf | 889.9702 | 1224.1582 | 1544.974 | 0.18216 | 0.25056 | 0.31622 | 0 | 0 | 0 | 822.3147 | 1131.0977 | 1427.5251 | 0.2303 | 0.31678 | 0.3998 | -9.3421 | -12.8501 | -16.2178 | 269 | 15 | 15 | 15 | 5 | 0.5 | 220.9782 | 253.6372 | 220.9782 | 156.1474 | 165.7024 | 156.1474 | 0 | 0 | 0 | 1 | 1 | 0.048862 | 0.0054291 | [7 empty] | None | None | None | None
M-066 | Lighting - High Bay HID to T5 | SCE | COM | Electric | COMLighting - High Bay HID to T5 | LF lamp and ballast: LF lamp: High Bay T5, 46 inch, 4 or 6 lamps; LF Ballast: Electronic, Programmed Start, High LO (1); Total Average Fixture Watts = 254 W, >15 feet fixture height | High Bay Lamp (>15 feet fixture height): mixed market average of PSMH HID (pulse-start metal halide, high intensity discharge) lamps and T5 fixtures, Average PSMH Lamp (1 per fixture) or T5 Fixture Wattage = 351 W | High Bay Lamp (>15 feet fixture height): PSMH (pulse-start metal halide, high intensity discharge) lamps, Average PSMH Lamp (1 per fixture) Wattage = 448 W | Lighting | InGen | Ltg_Wired | LinFluor_fixt | High Bay T5 | 0 | 0 | 1 | 0.7 | 4 | NA | 1 | NA | Lamp | SCN | STORAGE - CONDITIONED | New | CZ05 | Santa Maria Area (CZ05) |  |  |  | 1000 sf | 0.0091507 | 0.24425 | 0.25341 | Lamp/1000 sf | 889.9779 | 1224.1687 | 1544.9872 | 0.18216 | 0.25057 | 0.31623 | 0 | 0 | 0 | 827.5192 | 1138.2565 | 1436.56 | 0.22978 | 0.31606 | 0.39889 | -9.8886 | -13.6018 | -17.1664 | 269 | 15 | 15 | 15 | 5 | 0.5 | 220.9782 | 253.6372 | 220.9782 | 156.1474 | 165.7024 | 156.1474 | 0 | 0 | 0 | 1 | 1 | 0.048862 | 0.0054291 | [7 empty] | None | None | None | None
M-066 | Lighting - High Bay HID to T5 | SCE | COM | Electric | COMLighting - High Bay HID to T5 | LF lamp and ballast: LF lamp: High Bay T5, 46 inch, 4 or 6 lamps; LF Ballast: Electronic, Programmed Start, High LO (1); Total Average Fixture Watts = 254 W, >15 feet fixture height | High Bay Lamp (>15 feet fixture height): mixed market average of PSMH HID (pulse-start metal halide, high intensity discharge) lamps and T5 fixtures, Average PSMH Lamp (1 per fixture) or T5 Fixture Wattage = 351 W | High Bay Lamp (>15 feet fixture height): PSMH (pulse-start metal halide, high intensity discharge) lamps, Average PSMH Lamp (1 per fixture) Wattage = 448 W | Lighting | InGen | Ltg_Wired | LinFluor_fixt | High Bay T5 | 0 | 0 | 1 | 0.7 | 4 | NA | 1 | NA | Lamp | SCN | STORAGE - CONDITIONED | Existing | CZ06 | Los Angeles Area (CZ06) |  |  |  | 1000 sf | 0.0091507 | 0.24425 | 0.25341 | Lamp/1000 sf | 889.9422 | 1224.1197 | 1544.9254 | 0.18216 | 0.25056 | 0.31622 | 0 | 0 | 0 | 918.5984 | 1263.5363 | 1594.672 | 0.23863 | 0.32823 | 0.41425 | -4.9183 | -6.7651 | -8.538 | 269 | 15 | 15 | 15 | 5 | 0.5 | 220.9782 | 253.6372 | 220.9782 | 156.1474 | 165.7024 | 156.1474 | 0 | 0 | 0 | 1 | 1 | 0.048862 | 0.0054291 | [7 empty] | None | None | None | None
M-066 | Lighting - High Bay HID to T5 | SCE | COM | Electric | COMLighting - High Bay HID to T5 | LF lamp and ballast: LF lamp: High Bay T5, 46 inch, 4 or 6 lamps; LF Ballast: Electronic, Programmed Start, High LO (1); Total Average Fixture Watts = 254 W, >15 feet fixture height | High Bay Lamp (>15 feet fixture height): mixed market average of PSMH HID (pulse-start metal halide, high intensity discharge) lamps and T5 fixtures, Average PSMH Lamp (1 per fixture) or T5 Fixture Wattage = 351 W | High Bay Lamp (>15 feet fixture height): PSMH (pulse-start metal halide, high intensity discharge) lamps, Average PSMH Lamp (1 per fixture) Wattage = 448 W | Lighting | InGen | Ltg_Wired | LinFluor_fixt | High Bay T5 | 0 | 0 | 1 | 0.7 | 4 | NA | 1 | NA | Lamp | SCN | STORAGE - CONDITIONED | New | CZ06 | Los Angeles Area (CZ06) |  |  |  | 1000 sf | 0.0091507 | 0.24425 | 0.25341 | Lamp/1000 sf | 889.9948 | 1224.1919 | 1545.0166 | 0.18215 | 0.25055 | 0.31622 | 0 | 0 | 0 | 892.5758 | 1227.7421 | 1549.4971 | 0.22015 | 0.30282 | 0.38218 | -5.2566 | -7.2304 | -9.1253 | 269 | 15 | 15 | 15 | 5 | 0.5 | 220.9782 | 253.6372 | 220.9782 | 156.1474 | 165.7024 | 156.1474 | 0 | 0 | 0 | 1 | 1 | 0.048862 | 0.0054291 | [7 empty] | None | None | None | None
M-066 | Lighting - High Bay HID to T5 | SCE | COM | Electric | COMLighting - High Bay HID to T5 | LF lamp and ballast: LF lamp: High Bay T5, 46 inch, 4 or 6 lamps; LF Ballast: Electronic, Programmed Start, High LO (1); Total Average Fixture Watts = 254 W, >15 feet fixture height | High Bay Lamp (>15 feet fixture height): mixed market average of PSMH HID (pulse-start metal halide, high intensity discharge) lamps and T5 fixtures, Average PSMH Lamp (1 per fixture) or T5 Fixture Wattage = 351 W | High Bay Lamp (>15 feet fixture height): PSMH (pulse-start metal halide, high intensity discharge) lamps, Average PSMH Lamp (1 per fixture) Wattage = 448 W | Lighting | InGen | Ltg_Wired | LinFluor_fixt | High Bay T5 | 0 | 0 | 1 | 0.7 | 4 | NA | 1 | NA | Lamp | SCN | STORAGE - CONDITIONED | Existing | CZ08 | El Toro Area (CZ08) |  |  |  | 1000 sf | 0.0091507 | 0.24425 | 0.25341 | Lamp/1000 sf | 889.9799 | 1224.1715 | 1544.9908 | 0.18216 | 0.25056 | 0.31623 | 0 | 0 | 0 | 934.2119 | 1285.0129 | 1621.7769 | 0.23785 | 0.32716 | 0.4129 | -4.2417 | -5.8345 | -7.3635 | 269 | 15 | 15 | 15 | 5 | 0.5 | 220.9782 | 253.6372 | 220.9782 | 156.1474 | 165.7024 | 156.1474 | 0 | 0 | 0 | 1 | 1 | 0.048862 | 0.0054291 | [7 empty] | None | None | None | None
M-066 | Lighting - High Bay HID to T5 | SCE | COM | Electric | COMLighting - High Bay HID to T5 | LF lamp and ballast: LF lamp: High Bay T5, 46 inch, 4 or 6 lamps; LF Ballast: Electronic, Programmed Start, High LO (1); Total Average Fixture Watts = 254 W, >15 feet fixture height | High Bay Lamp (>15 feet fixture height): mixed market average of PSMH HID (pulse-start metal halide, high intensity discharge) lamps and T5 fixtures, Average PSMH Lamp (1 per fixture) or T5 Fixture Wattage = 351 W | High Bay Lamp (>15 feet fixture height): PSMH (pulse-start metal halide, high intensity discharge) lamps, Average PSMH Lamp (1 per fixture) Wattage = 448 W | Lighting | InGen | Ltg_Wired | LinFluor_fixt | High Bay T5 | 0 | 0 | 1 | 0.7 | 4 | NA | 1 | NA | Lamp | SCN | STORAGE - CONDITIONED | New | CZ08 | El Toro Area (CZ08) |  |  |  | 1000 sf | 0.0091507 | 0.24425 | 0.25341 | Lamp/1000 sf | 889.9872 | 1224.1815 | 1545.0034 | 0.18215 | 0.25055 | 0.31622 | 0 | 0 | 0 | 913.3939 | 1256.3775 | 1585.637 | 0.22379 | 0.30783 | 0.3885 | -4.58 | -6.2998 | -7.9508 | 269 | 15 | 15 | 15 | 5 | 0.5 | 220.9782 | 253.6372 | 220.9782 | 156.1474 | 165.7024 | 156.1474 | 0 | 0 | 0 | 1 | 1 | 0.048862 | 0.0054291 | [7 empty] | None | None | None | None
M-066 | Lighting - High Bay HID to T5 | SCE | COM | Electric | COMLighting - High Bay HID to T5 | LF lamp and ballast: LF lamp: High Bay T5, 46 inch, 4 or 6 lamps; LF Ballast: Electronic, Programmed Start, High LO (1); Total Average Fixture Watts = 254 W, >15 feet fixture height | High Bay Lamp (>15 feet fixture height): mixed market average of PSMH HID (pulse-start metal halide, high intensity discharge) lamps and T5 fixtures, Average PSMH Lamp (1 per fixture) or T5 Fixture Wattage = 351 W | High Bay Lamp (>15 feet fixture height): PSMH (pulse-start metal halide, high intensity discharge) lamps, Average PSMH Lamp (1 per fixture) Wattage = 448 W | Lighting | InGen | Ltg_Wired | LinFluor_fixt | High Bay T5 | 0 | 0 | 1 | 0.7 | 4 | NA | 1 | NA | Lamp | SCN | STORAGE - CONDITIONED | Existing | CZ09 | Pasadena Area (CZ09) |  |  |  | 1000 sf | 0.0091507 | 0.24425 | 0.25341 | Lamp/1000 sf | 889.9391 | 1224.1154 | 1544.9199 | 0.18216 | 0.25056 | 0.31622 | 0 | 0 | 0 | 929.0074 | 1277.854 | 1612.7419 | 0.24227 | 0.33324 | 0.42058 | -4.9963 | -6.8725 | -8.6736 | 269 | 15 | 15 | 15 | 5 | 0.5 | 220.9782 | 253.6372 | 220.9782 | 156.1474 | 165.7024 | 156.1474 | 0 | 0 | 0 | 1 | 1 | 0.048862 | 0.0054291 | [7 empty] | None | None | None | None
M-066 | Lighting - High Bay HID to T5 | SCE | COM | Electric | COMLighting - High Bay HID to T5 | LF lamp and ballast: LF lamp: High Bay T5, 46 inch, 4 or 6 lamps; LF Ballast: Electronic, Programmed Start, High LO (1); Total Average Fixture Watts = 254 W, >15 feet fixture height | High Bay Lamp (>15 feet fixture height): mixed market average of PSMH HID (pulse-start metal halide, high intensity discharge) lamps and T5 fixtures, Average PSMH Lamp (1 per fixture) or T5 Fixture Wattage = 351 W | High Bay Lamp (>15 feet fixture height): PSMH (pulse-start metal halide, high intensity discharge) lamps, Average PSMH Lamp (1 per fixture) Wattage = 448 W | Lighting | InGen | Ltg_Wired | LinFluor_fixt | High Bay T5 | 0 | 0 | 1 | 0.7 | 4 | NA | 1 | NA | Lamp | SCN | STORAGE - CONDITIONED | New | CZ09 | Pasadena Area (CZ09) |  |  |  | 1000 sf | 0.0091507 | 0.24425 | 0.25341 | Lamp/1000 sf | 889.9872 | 1224.1815 | 1545.0034 | 0.18216 | 0.25056 | 0.31622 | 0 | 0 | 0 | 913.3939 | 1256.3775 | 1585.637 | 0.23134 | 0.31821 | 0.4016 | -4.9183 | -6.7651 | -8.538 | 269 | 15 | 15 | 15 | 5 | 0.5 | 220.9782 | 253.6372 | 220.9782 | 156.1474 | 165.7024 | 156.1474 | 0 | 0 | 0 | 1 | 1 | 0.048862 | 0.0054291 | [7 empty] | None | None | None | None
M-066 | Lighting - High Bay HID to T5 | SCE | COM | Electric | COMLighting - High Bay HID to T5 | LF lamp and ballast: LF lamp: High Bay T5, 46 inch, 4 or 6 lamps; LF Ballast: Electronic, Programmed Start, High LO (1); Total Average Fixture Watts = 254 W, >15 feet fixture height | High Bay Lamp (>15 feet fixture height): mixed market average of PSMH HID (pulse-start metal halide, high intensity discharge) lamps and T5 fixtures, Average PSMH Lamp (1 per fixture) or T5 Fixture Wattage = 351 W | High Bay Lamp (>15 feet fixture height): PSMH (pulse-start metal halide, high intensity discharge) lamps, Average PSMH Lamp (1 per fixture) Wattage = 448 W | Lighting | InGen | Ltg_Wired | LinFluor_fixt | High Bay T5 | 0 | 0 | 1 | 0.7 | 4 | NA | 1 | NA | Lamp | SCN | STORAGE - CONDITIONED | Existing | CZ10 | San Bernardino Area (CZ10) |  |  |  | 1000 sf | 0.0091507 | 0.24425 | 0.25341 | Lamp/1000 sf | 890.004 | 1224.2046 | 1545.0326 | 0.18216 | 0.25057 | 0.31623 | 0 | 0 | 0 | 926.4052 | 1274.2746 | 1608.2244 | 0.23889 | 0.32859 | 0.41471 | -5.2305 | -7.1946 | -9.0801 | 269 | 15 | 15 | 15 | 5 | 0.5 | 220.9782 | 253.6372 | 220.9782 | 156.1474 | 165.7024 | 156.1474 | 0 | 0 | 0 | 1 | 1 | 0.048862 | 0.0054291 | [7 empty] | None | None | None | None
M-066 | Lighting - High Bay HID to T5 | SCE | COM | Electric | COMLighting - High Bay HID to T5 | LF lamp and ballast: LF lamp: High Bay T5, 46 inch, 4 or 6 lamps; LF Ballast: Electronic, Programmed Start, High LO (1); Total Average Fixture Watts = 254 W, >15 feet fixture height | High Bay Lamp (>15 feet fixture height): mixed market average of PSMH HID (pulse-start metal halide, high intensity discharge) lamps and T5 fixtures, Average PSMH Lamp (1 per fixture) or T5 Fixture Wattage = 351 W | High Bay Lamp (>15 feet fixture height): PSMH (pulse-start metal halide, high intensity discharge) lamps, Average PSMH Lamp (1 per fixture) Wattage = 448 W | Lighting | InGen | Ltg_Wired | LinFluor_fixt | High Bay T5 | 0 | 0 | 1 | 0.7 | 4 | NA | 1 | NA | Lamp | SCN | STORAGE - CONDITIONED | New | CZ10 | San Bernardino Area (CZ10) |  |  |  | 1000 sf | 0.0091507 | 0.24425 | 0.25341 | Lamp/1000 sf | 890.0079 | 1224.21 | 1545.0393 | 0.18215 | 0.25055 | 0.31622 | 0 | 0 | 0 | 915.9961 | 1259.9569 | 1590.1545 | 0.22926 | 0.31535 | 0.39799 | -5.3346 | -7.3378 | -9.2608 | 269 | 15 | 15 | 15 | 5 | 0.5 | 220.9782 | 253.6372 | 220.9782 | 156.1474 | 165.7024 | 156.1474 | 0 | 0 | 0 | 1 | 1 | 0.048862 | 0.0054291 | [7 empty] | None | None | None | None
M-066 | Lighting - High Bay HID to T5 | PGE | COM | Electric | COMLighting - High Bay HID to T5 | LF lamp and ballast: LF lamp: High Bay T5, 46 inch, 4 or 6 lamps; LF Ballast: Electronic, Programmed Start, High LO (1); Total Average Fixture Watts = 254 W, >15 feet fixture height | High Bay Lamp (>15 feet fixture height): mixed market average of PSMH HID (pulse-start metal halide, high intensity discharge) lamps and T5 fixtures, Average PSMH Lamp (1 per fixture) or T5 Fixture Wattage = 351 W | High Bay Lamp (>15 feet fixture height): PSMH (pulse-start metal halide, high intensity discharge) lamps, Average PSMH Lamp (1 per fixture) Wattage = 448 W | Lighting | InGen | Ltg_Wired | LinFluor_fixt | High Bay T5 | 0 | 0 | 1 | 0.7 | 4 | NA | 1 | NA | Lamp | RTS | RETAIL - SMALL | Existing | CZ12 | Sacramento Area (CZ12) |  |  |  | 1000 sf | 0.23204 | 0.041918 | 0.27396 | Lamp/1000 sf | 763.2336 | 1262.8802 | 1703.2726 | 0.19758 | 0.32693 | 0.44094 | 0 | 0 | 0 | 808.417 | 1337.6427 | 1804.1064 | 0.23485 | 0.38859 | 0.5241 | -4.7421 | -7.8465 | -10.5827 | 268 | 15 | 15 | 15 | 5 | 0.5 | 220.9782 | 253.6372 | 220.9782 | 156.1474 | 165.7024 | 156.1474 | 0 | 0 | 0 | 1 | 1 | 0.048862 | 0.0054291 | [7 empty] | None | None | None | None
M-066 | Lighting - High Bay HID to T5 | PGE | COM | Electric | COMLighting - High Bay HID to T5 | LF lamp and ballast: LF lamp: High Bay T5, 46 inch, 4 or 6 lamps; LF Ballast: Electronic, Programmed Start, High LO (1); Total Average Fixture Watts = 254 W, >15 feet fixture height | High Bay Lamp (>15 feet fixture height): mixed market average of PSMH HID (pulse-start metal halide, high intensity discharge) lamps and T5 fixtures, Average PSMH Lamp (1 per fixture) or T5 Fixture Wattage = 351 W | High Bay Lamp (>15 feet fixture height): PSMH (pulse-start metal halide, high intensity discharge) lamps, Average PSMH Lamp (1 per fixture) Wattage = 448 W | Lighting | InGen | Ltg_Wired | LinFluor_fixt | High Bay T5 | 0 | 0 | 1 | 0.7 | 4 | NA | 1 | NA | Lamp | RTS | RETAIL - SMALL | New | CZ12 | Sacramento Area (CZ12) |  |  |  | 1000 sf | 0.23204 | 0.041918 | 0.27396 | Lamp/1000 sf | 763.2879 | 1262.97 | 1703.3938 | 0.19759 | 0.32695 | 0.44096 | 0 | 0 | 0 | 815.1915 | 1348.852 | 1819.2246 | 0.23936 | 0.39606 | 0.53418 | -5.0357 | -8.3322 | -11.2379 | 268 | 15 | 15 | 15 | 5 | 0.5 | 220.9782 | 253.6372 | 220.9782 | 156.1474 | 165.7024 | 156.1474 | 0 | 0 | 0 | 1 | 1 | 0.048862 | 0.0054291 | [7 empty] | None | None | None | None
M-066 | Lighting - High Bay HID to T5 | PGE | COM | Electric | COMLighting - High Bay HID to T5 | LF lamp and ballast: LF lamp: High Bay T5, 46 inch, 4 or 6 lamps; LF Ballast: Electronic, Programmed Start, High LO (1); Total Average Fixture Watts = 254 W, >15 feet fixture height | High Bay Lamp (>15 feet fixture height): mixed market average of PSMH HID (pulse-start metal halide, high intensity discharge) lamps and T5 fixtures, Average PSMH Lamp (1 per fixture) or T5 Fixture Wattage = 351 W | High Bay Lamp (>15 feet fixture height): PSMH (pulse-start metal halide, high intensity discharge) lamps, Average PSMH Lamp (1 per fixture) Wattage = 448 W | Lighting | InGen | Ltg_Wired | LinFluor_fixt | High Bay T5 | 0 | 0 | 1 | 0.7 | 4 | NA | 1 | NA | Lamp | RTS | RETAIL - SMALL | Existing | CZ13 | Fresno Area (CZ13) |  |  |  | 1000 sf | 0.23204 | 0.041918 | 0.27396 | Lamp/1000 sf | 763.246 | 1262.9007 | 1703.3003 | 0.19758 | 0.32693 | 0.44094 | 0 | 0 | 0 | 812.9333 | 1345.1156 | 1814.1852 | 0.23485 | 0.38859 | 0.5241 | -4.426 | -7.3234 | -9.8772 | 268 | 15 | 15 | 15 | 5 | 0.5 | 220.9782 | 253.6372 | 220.9782 | 156.1474 | 165.7024 | 156.1474 | 0 | 0 | 0 | 1 | 1 | 0.048862 | 0.0054291 | [7 empty] | None | None | None | None
M-066 | Lighting - High Bay HID to T5 | PGE | COM | Electric | COMLighting - High Bay HID to T5 | LF lamp and ballast: LF lamp: High Bay T5, 46 inch, 4 or 6 lamps; LF Ballast: Electronic, Programmed Start, High LO (1); Total Average Fixture Watts = 254 W, >15 feet fixture height | High Bay Lamp (>15 feet fixture height): mixed market average of PSMH HID (pulse-start metal halide, high intensity discharge) lamps and T5 fixtures, Average PSMH Lamp (1 per fixture) or T5 Fixture Wattage = 351 W | High Bay Lamp (>15 feet fixture height): PSMH (pulse-start metal halide, high intensity discharge) lamps, Average PSMH Lamp (1 per fixture) Wattage = 448 W | Lighting | InGen | Ltg_Wired | LinFluor_fixt | High Bay T5 | 0 | 0 | 1 | 0.7 | 4 | NA | 1 | NA | Lamp | RTS | RETAIL - SMALL | New | CZ13 | Fresno Area (CZ13) |  |  |  | 1000 sf | 0.23204 | 0.041918 | 0.27396 | Lamp/1000 sf | 763.2288 | 1262.8723 | 1703.262 | 0.19759 | 0.32694 | 0.44095 | 0 | 0 | 0 | 819.7078 | 1356.3249 | 1829.3034 | 0.23711 | 0.39233 | 0.52914 | -4.584 | -7.585 | -10.23 | 268 | 15 | 15 | 15 | 5 | 0.5 | 220.9782 | 253.6372 | 220.9782 | 156.1474 | 165.7024 | 156.1474 | 0 | 0 | 0 | 1 | 1 | 0.048862 | 0.0054291 | [7 empty] | None | None | None | None
M-066 | Lighting - High Bay HID to T5 | PGE | COM | Electric | COMLighting - High Bay HID to T5 | LF lamp and ballast: LF lamp: High Bay T5, 46 inch, 4 or 6 lamps; LF Ballast: Electronic, Programmed Start, High LO (1); Total Average Fixture Watts = 254 W, >15 feet fixture height | High Bay Lamp (>15 feet fixture height): mixed market average of PSMH HID (pulse-start metal halide, high intensity discharge) lamps and T5 fixtures, Average PSMH Lamp (1 per fixture) or T5 Fixture Wattage = 351 W | High Bay Lamp (>15 feet fixture height): PSMH (pulse-start metal halide, high intensity discharge) lamps, Average PSMH Lamp (1 per fixture) Wattage = 448 W | Lighting | InGen | Ltg_Wired | LinFluor_fixt | High Bay T5 | 0 | 0 | 1 | 0.7 | 4 | NA | 1 | NA | Lamp | RTS | RETAIL - SMALL | Existing | CZ16 | Mount Shasta Area (CZ16) |  |  |  | 1000 sf | 0.23204 | 0.041918 | 0.27396 | Lamp/1000 sf | 763.2518 | 1262.9104 | 1703.3133 | 0.19759 | 0.32694 | 0.44095 | 0 | 0 | 0 | 751.9633 | 1244.2319 | 1678.1213 | 0.23033 | 0.38112 | 0.51402 | -8.9874 | -14.871 | -20.0568 | 268 | 15 | 15 | 15 | 5 | 0.5 | 220.9782 | 253.6372 | 220.9782 | 156.1474 | 165.7024 | 156.1474 | 0 | 0 | 0 | 1 | 1 | 0.048862 | 0.0054291 | [7 empty] | None | None | None | None
M-066 | Lighting - High Bay HID to T5 | PGE | COM | Electric | COMLighting - High Bay HID to T5 | LF lamp and ballast: LF lamp: High Bay T5, 46 inch, 4 or 6 lamps; LF Ballast: Electronic, Programmed Start, High LO (1); Total Average Fixture Watts = 254 W, >15 feet fixture height | High Bay Lamp (>15 feet fixture height): mixed market average of PSMH HID (pulse-start metal halide, high intensity discharge) lamps and T5 fixtures, Average PSMH Lamp (1 per fixture) or T5 Fixture Wattage = 351 W | High Bay Lamp (>15 feet fixture height): PSMH (pulse-start metal halide, high intensity discharge) lamps, Average PSMH Lamp (1 per fixture) Wattage = 448 W | Lighting | InGen | Ltg_Wired | LinFluor_fixt | High Bay T5 | 0 | 0 | 1 | 0.7 | 4 | NA | 1 | NA | Lamp | RTS | RETAIL - SMALL | New | CZ16 | Mount Shasta Area (CZ16) |  |  |  | 1000 sf | 0.23204 | 0.041918 | 0.27396 | Lamp/1000 sf | 763.2507 | 1262.9085 | 1703.3108 | 0.19759 | 0.32694 | 0.44095 | 0 | 0 | 0 | 754.2215 | 1247.9683 | 1683.1607 | 0.23033 | 0.38112 | 0.51402 | -9.5971 | -15.8798 | -21.4175 | 268 | 15 | 15 | 15 | 5 | 0.5 | 220.9782 | 253.6372 | 220.9782 | 156.1474 | 165.7024 | 156.1474 | 0 | 0 | 0 | 1 | 1 | 0.048862 | 0.0054291 | [7 empty] | None | None | None | None
M-066 | Lighting - High Bay HID to T5 | SCE | COM | Electric | COMLighting - High Bay HID to T5 | LF lamp and ballast: LF lamp: High Bay T5, 46 inch, 4 or 6 lamps; LF Ballast: Electronic, Programmed Start, High LO (1); Total Average Fixture Watts = 254 W, >15 feet fixture height | High Bay Lamp (>15 feet fixture height): mixed market average of PSMH HID (pulse-start metal halide, high intensity discharge) lamps and T5 fixtures, Average PSMH Lamp (1 per fixture) or T5 Fixture Wattage = 351 W | High Bay Lamp (>15 feet fixture height): PSMH (pulse-start metal halide, high intensity discharge) lamps, Average PSMH Lamp (1 per fixture) Wattage = 448 W | Lighting | InGen | Ltg_Wired | LinFluor_fixt | High Bay T5 | 0 | 0 | 1 | 0.7 | 4 | NA | 1 | NA | Lamp | RTS | RETAIL - SMALL | Existing | CZ05 | Santa Maria Area (CZ05) |  |  |  | 1000 sf | 0.57512 | 0.082766 | 0.65788 | Lamp/1000 sf | 879.5354 | 1209.805 | 1526.8592 | 0.2277 | 0.31321 | 0.39529 | 0 | 0 | 0 | 944.621 | 1299.3306 | 1639.8468 | 0.27584 | 0.37942 | 0.47885 | -4.0595 | -5.5839 | -7.0473 | 268 | 15 | 15 | 15 | 5 | 0.5 | 220.9782 | 253.6372 | 220.9782 | 156.1474 | 165.7024 | 156.1474 | 0 | 0 | 0 | 1 | 1 | 0.048862 | 0.0054291 | [7 empty] | None | None | None | None
M-066 | Lighting - High Bay HID to T5 | SCE | COM | Electric | COMLighting - High Bay HID to T5 | LF lamp and ballast: LF lamp: High Bay T5, 46 inch, 4 or 6 lamps; LF Ballast: Electronic, Programmed Start, High LO (1); Total Average Fixture Watts = 254 W, >15 feet fixture height | High Bay Lamp (>15 feet fixture height): mixed market average of PSMH HID (pulse-start metal halide, high intensity discharge) lamps and T5 fixtures, Average PSMH Lamp (1 per fixture) or T5 Fixture Wattage = 351 W | High Bay Lamp (>15 feet fixture height): PSMH (pulse-start metal halide, high intensity discharge) lamps, Average PSMH Lamp (1 per fixture) Wattage = 448 W | Lighting | InGen | Ltg_Wired | LinFluor_fixt | High Bay T5 | 0 | 0 | 1 | 0.7 | 4 | NA | 1 | NA | Lamp | RTS | RETAIL - SMALL | New | CZ05 | Santa Maria Area (CZ05) |  |  |  | 1000 sf | 0.57512 | 0.082766 | 0.65788 | Lamp/1000 sf | 879.5958 | 1209.8881 | 1526.9641 | 0.22769 | 0.31319 | 0.39527 | 0 | 0 | 0 | 921.2006 | 1267.1158 | 1599.1895 | 0.27064 | 0.37226 | 0.46982 | -4.632 | -6.3714 | -8.0411 | 268 | 15 | 15 | 15 | 5 | 0.5 | 220.9782 | 253.6372 | 220.9782 | 156.1474 | 165.7024 | 156.1474 | 0 | 0 | 0 | 1 | 1 | 0.048862 | 0.0054291 | [7 empty] | None | None | None | None
M-066 | Lighting - High Bay HID to T5 | SCE | COM | Electric | COMLighting - High Bay HID to T5 | LF lamp and ballast: LF lamp: High Bay T5, 46 inch, 4 or 6 lamps; LF Ballast: Electronic, Programmed Start, High LO (1); Total Average Fixture Watts = 254 W, >15 feet fixture height | High Bay Lamp (>15 feet fixture height): mixed market average of PSMH HID (pulse-start metal halide, high intensity discharge) lamps and T5 fixtures, Average PSMH Lamp (1 per fixture) or T5 Fixture Wattage = 351 W | High Bay Lamp (>15 feet fixture height): PSMH (pulse-start metal halide, high intensity discharge) lamps, Average PSMH Lamp (1 per fixture) Wattage = 448 W | Lighting | InGen | Ltg_Wired | LinFluor_fixt | High Bay T5 | 0 | 0 | 1 | 0.7 | 4 | NA | 1 | NA | Lamp | RTS | RETAIL - SMALL | Existing | CZ06 | Los Angeles Area (CZ06) |  |  |  | 1000 sf | 0.57512 | 0.082766 | 0.65788 | Lamp/1000 sf | 879.5603 | 1209.8393 | 1526.9026 | 0.22769 | 0.31319 | 0.39527 | 0 | 0 | 0 | 999.2685 | 1374.4984 | 1734.714 | 0.27844 | 0.383 | 0.48337 | -1.335 | -1.8362 | -2.3175 | 268 | 15 | 15 | 15 | 5 | 0.5 | 220.9782 | 253.6372 | 220.9782 | 156.1474 | 165.7024 | 156.1474 | 0 | 0 | 0 | 1 | 1 | 0.048862 | 0.0054291 | [7 empty] | None | None | None | None
M-066 | Lighting - High Bay HID to T5 | SCE | COM | Electric | COMLighting - High Bay HID to T5 | LF lamp and ballast: LF lamp: High Bay T5, 46 inch, 4 or 6 lamps; LF Ballast: Electronic, Programmed Start, High LO (1); Total Average Fixture Watts = 254 W, >15 feet fixture height | High Bay Lamp (>15 feet fixture height): mixed market average of PSMH HID (pulse-start metal halide, high intensity discharge) lamps and T5 fixtures, Average PSMH Lamp (1 per fixture) or T5 Fixture Wattage = 351 W | High Bay Lamp (>15 feet fixture height): PSMH (pulse-start metal halide, high intensity discharge) lamps, Average PSMH Lamp (1 per fixture) Wattage = 448 W | Lighting | InGen | Ltg_Wired | LinFluor_fixt | High Bay T5 | 0 | 0 | 1 | 0.7 | 4 | NA | 1 | NA | Lamp | RTS | RETAIL - SMALL | New | CZ06 | Los Angeles Area (CZ06) |  |  |  | 1000 sf | 0.57512 | 0.082766 | 0.65788 | Lamp/1000 sf | 879.5715 | 1209.8547 | 1526.922 | 0.2277 | 0.31321 | 0.39529 | 0 | 0 | 0 | 973.2459 | 1338.7042 | 1689.5391 | 0.27584 | 0.37942 | 0.47885 | -1.7643 | -2.4268 | -3.0629 | 268 | 15 | 15 | 15 | 5 | 0.5 | 220.9782 | 253.6372 | 220.9782 | 156.1474 | 165.7024 | 156.1474 | 0 | 0 | 0 | 1 | 1 | 0.048862 | 0.0054291 | [7 empty] | None | None | None | None
M-066 | Lighting - High Bay HID to T5 | SCE | COM | Electric | COMLighting - High Bay HID to T5 | LF lamp and ballast: LF lamp: High Bay T5, 46 inch, 4 or 6 lamps; LF Ballast: Electronic, Programmed Start, High LO (1); Total Average Fixture Watts = 254 W, >15 feet fixture height | High Bay Lamp (>15 feet fixture height): mixed market average of PSMH HID (pulse-start metal halide, high intensity discharge) lamps and T5 fixtures, Average PSMH Lamp (1 per fixture) or T5 Fixture Wattage = 351 W | High Bay Lamp (>15 feet fixture height): PSMH (pulse-start metal halide, high intensity discharge) lamps, Average PSMH Lamp (1 per fixture) Wattage = 448 W | Lighting | InGen | Ltg_Wired | LinFluor_fixt | High Bay T5 | 0 | 0 | 1 | 0.7 | 4 | NA | 1 | NA | Lamp | RTS | RETAIL - SMALL | Existing | CZ08 | El Toro Area (CZ08) |  |  |  | 1000 sf | 0.57512 | 0.082766 | 0.65788 | Lamp/1000 sf | 879.5417 | 1209.8137 | 1526.8703 | 0.22769 | 0.31319 | 0.39527 | 0 | 0 | 0 | 1007.0753 | 1385.2367 | 1748.2664 | 0.27844 | 0.383 | 0.48337 | -1.132 | -1.557 | -1.9651 | 268 | 15 | 15 | 15 | 5 | 0.5 | 220.9782 | 253.6372 | 220.9782 | 156.1474 | 165.7024 | 156.1474 | 0 | 0 | 0 | 1 | 1 | 0.048862 | 0.0054291 | [7 empty] | None | None | None | None
M-066 | Lighting - High Bay HID to T5 | SCE | COM | Electric | COMLighting - High Bay HID to T5 | LF lamp and ballast: LF lamp: High Bay T5, 46 inch, 4 or 6 lamps; LF Ballast: Electronic, Programmed Start, High LO (1); Total Average Fixture Watts = 254 W, >15 feet fixture height | High Bay Lamp (>15 feet fixture height): mixed market average of PSMH HID (pulse-start metal halide, high intensity discharge) lamps and T5 fixtures, Average PSMH Lamp (1 per fixture) or T5 Fixture Wattage = 351 W | High Bay Lamp (>15 feet fixture height): PSMH (pulse-start metal halide, high intensity discharge) lamps, Average PSMH Lamp (1 per fixture) Wattage = 448 W | Lighting | InGen | Ltg_Wired | LinFluor_fixt | High Bay T5 | 0 | 0 | 1 | 0.7 | 4 | NA | 1 | NA | Lamp | RTS | RETAIL - SMALL | New | CZ08 | El Toro Area (CZ08) |  |  |  | 1000 sf | 0.57512 | 0.082766 | 0.65788 | Lamp/1000 sf | 879.5984 | 1209.8917 | 1526.9687 | 0.22769 | 0.31319 | 0.39527 | 0 | 0 | 0 | 983.6549 | 1353.0219 | 1707.6091 | 0.27844 | 0.383 | 0.48337 | -1.4833 | -2.0403 | -2.575 | 268 | 15 | 15 | 15 | 5 | 0.5 | 220.9782 | 253.6372 | 220.9782 | 156.1474 | 165.7024 | 156.1474 | 0 | 0 | 0 | 1 | 1 | 0.048862 | 0.0054291 | [7 empty] | None | None | None | None
M-066 | Lighting - High Bay HID to T5 | SCE | COM | Electric | COMLighting - High Bay HID to T5 | LF lamp and ballast: LF lamp: High Bay T5, 46 inch, 4 or 6 lamps; LF Ballast: Electronic, Programmed Start, High LO (1); Total Average Fixture Watts = 254 W, >15 feet fixture height | High Bay Lamp (>15 feet fixture height): mixed market average of PSMH HID (pulse-start metal halide, high intensity discharge) lamps and T5 fixtures, Average PSMH Lamp (1 per fixture) or T5 Fixture Wattage = 351 W | High Bay Lamp (>15 feet fixture height): PSMH (pulse-start metal halide, high intensity discharge) lamps, Average PSMH Lamp (1 per fixture) Wattage = 448 W | Lighting | InGen | Ltg_Wired | LinFluor_fixt | High Bay T5 | 0 | 0 | 1 | 0.7 | 4 | NA | 1 | NA | Lamp | RTS | RETAIL - SMALL | Existing | CZ09 | Pasadena Area (CZ09) |  |  |  | 1000 sf | 0.57512 | 0.082766 | 0.65788 | Lamp/1000 sf | 879.5925 | 1209.8835 | 1526.9583 | 0.2277 | 0.3132 | 0.39528 | 0 | 0 | 0 | 996.6662 | 1370.919 | 1730.1965 | 0.28365 | 0.39016 | 0.49241 | -1.5197 | -2.0904 | -2.6382 | 268 | 15 | 15 | 15 | 5 | 0.5 | 220.9782 | 253.6372 | 220.9782 | 156.1474 | 165.7024 | 156.1474 | 0 | 0 | 0 | 1 | 1 | 0.048862 | 0.0054291 | [7 empty] | None | None | None | None
M-066 | Lighting - High Bay HID to T5 | SCE | COM | Electric | COMLighting - High Bay HID to T5 | LF lamp and ballast: LF lamp: High Bay T5, 46 inch, 4 or 6 lamps; LF Ballast: Electronic, Programmed Start, High LO (1); Total Average Fixture Watts = 254 W, >15 feet fixture height | High Bay Lamp (>15 feet fixture height): mixed market average of PSMH HID (pulse-start metal halide, high intensity discharge) lamps and T5 fixtures, Average PSMH Lamp (1 per fixture) or T5 Fixture Wattage = 351 W | High Bay Lamp (>15 feet fixture height): PSMH (pulse-start metal halide, high intensity discharge) lamps, Average PSMH Lamp (1 per fixture) Wattage = 448 W | Lighting | InGen | Ltg_Wired | LinFluor_fixt | High Bay T5 | 0 | 0 | 1 | 0.7 | 4 | NA | 1 | NA | Lamp | RTS | RETAIL - SMALL | New | CZ09 | Pasadena Area (CZ09) |  |  |  | 1000 sf | 0.57512 | 0.082766 | 0.65788 | Lamp/1000 sf | 879.5984 | 1209.8917 | 1526.9687 | 0.22771 | 0.31321 | 0.39529 | 0 | 0 | 0 | 983.6549 | 1353.0219 | 1707.6091 | 0.28625 | 0.39374 | 0.49692 | -1.8008 | -2.477 | -3.1261 | 268 | 15 | 15 | 15 | 5 | 0.5 | 220.9782 | 253.6372 | 220.9782 | 156.1474 | 165.7024 | 156.1474 | 0 | 0 | 0 | 1 | 1 | 0.048862 | 0.0054291 | [7 empty] | None | None | None | None
M-066 | Lighting - High Bay HID to T5 | SCE | COM | Electric | COMLighting - High Bay HID to T5 | LF lamp and ballast: LF lamp: High Bay T5, 46 inch, 4 or 6 lamps; LF Ballast: Electronic, Programmed Start, High LO (1); Total Average Fixture Watts = 254 W, >15 feet fixture height | High Bay Lamp (>15 feet fixture height): mixed market average of PSMH HID (pulse-start metal halide, high intensity discharge) lamps and T5 fixtures, Average PSMH Lamp (1 per fixture) or T5 Fixture Wattage = 351 W | High Bay Lamp (>15 feet fixture height): PSMH (pulse-start metal halide, high intensity discharge) lamps, Average PSMH Lamp (1 per fixture) Wattage = 448 W | Lighting | InGen | Ltg_Wired | LinFluor_fixt | High Bay T5 | 0 | 0 | 1 | 0.7 | 4 | NA | 1 | NA | Lamp | RTS | RETAIL - SMALL | Existing | CZ10 | San Bernardino Area (CZ10) |  |  |  | 1000 sf | 0.57512 | 0.082766 | 0.65788 | Lamp/1000 sf | 879.585 | 1209.8733 | 1526.9454 | 0.22769 | 0.31319 | 0.39527 | 0 | 0 | 0 | 978.4504 | 1345.8631 | 1698.5741 | 0.27844 | 0.383 | 0.48337 | -1.7045 | -2.3445 | -2.959 | 268 | 15 | 15 | 15 | 5 | 0.5 | 220.9782 | 253.6372 | 220.9782 | 156.1474 | 165.7024 | 156.1474 | 0 | 0 | 0 | 1 | 1 | 0.048862 | 0.0054291 | [7 empty] | None | None | None | None
M-066 | Lighting - High Bay HID to T5 | SCE | COM | Electric | COMLighting - High Bay HID to T5 | LF lamp and ballast: LF lamp: High Bay T5, 46 inch, 4 or 6 lamps; LF Ballast: Electronic, Programmed Start, High LO (1); Total Average Fixture Watts = 254 W, >15 feet fixture height | High Bay Lamp (>15 feet fixture height): mixed market average of PSMH HID (pulse-start metal halide, high intensity discharge) lamps and T5 fixtures, Average PSMH Lamp (1 per fixture) or T5 Fixture Wattage = 351 W | High Bay Lamp (>15 feet fixture height): PSMH (pulse-start metal halide, high intensity discharge) lamps, Average PSMH Lamp (1 per fixture) Wattage = 448 W | Lighting | InGen | Ltg_Wired | LinFluor_fixt | High Bay T5 | 0 | 0 | 1 | 0.7 | 4 | NA | 1 | NA | Lamp | RTS | RETAIL - SMALL | New | CZ10 | San Bernardino Area (CZ10) |  |  |  | 1000 sf | 0.57512 | 0.082766 | 0.65788 | Lamp/1000 sf | 879.5792 | 1209.8653 | 1526.9354 | 0.2277 | 0.3132 | 0.39528 | 0 | 0 | 0 | 991.4617 | 1363.7602 | 1721.1615 | 0.29145 | 0.4009 | 0.50596 | -1.845 | -2.5378 | -3.2029 | 268 | 15 | 15 | 15 | 5 | 0.5 | 220.9782 | 253.6372 | 220.9782 | 156.1474 | 165.7024 | 156.1474 | 0 | 0 | 0 | 1 | 1 | 0.048862 | 0.0054291 | [7 empty] | None | None | None | None
M-066 | Lighting - High Bay HID to T5 | SCE | COM | Electric | COMLighting - High Bay HID to T5 | LF lamp and ballast: LF lamp: High Bay T5, 46 inch, 4 or 6 lamps; LF Ballast: Electronic, Programmed Start, High LO (1); Total Average Fixture Watts = 254 W, >15 feet fixture height | High Bay Lamp (>15 feet fixture height): mixed market average of PSMH HID (pulse-start metal halide, high intensity discharge) lamps and T5 fixtures, Average PSMH Lamp (1 per fixture) or T5 Fixture Wattage = 351 W | High Bay Lamp (>15 feet fixture height): PSMH (pulse-start metal halide, high intensity discharge) lamps, Average PSMH Lamp (1 per fixture) Wattage = 448 W | Lighting | InGen | Ltg_Wired | LinFluor_fixt | High Bay T5 | 0 | 0 | 1 | 0.7 | 4 | NA | 1 | NA | Lamp | RTS | RETAIL - SMALL | Existing | CZ13 | Fresno Area (CZ13) |  |  |  | 1000 sf | 0.57512 | 0.082766 | 0.65788 | Lamp/1000 sf | 879.5773 | 1209.8627 | 1526.9321 | 0.2277 | 0.3132 | 0.39528 | 0 | 0 | 0 | 960.2346 | 1320.8071 | 1666.9517 | 0.28104 | 0.38658 | 0.48789 | -4.8142 | -6.6219 | -8.3573 | 268 | 15 | 15 | 15 | 5 | 0.5 | 220.9782 | 253.6372 | 220.9782 | 156.1474 | 165.7024 | 156.1474 | 0 | 0 | 0 | 1 | 1 | 0.048862 | 0.0054291 | [7 empty] | None | None | None | None
M-066 | Lighting - High Bay HID to T5 | SCE | COM | Electric | COMLighting - High Bay HID to T5 | LF lamp and ballast: LF lamp: High Bay T5, 46 inch, 4 or 6 lamps; LF Ballast: Electronic, Programmed Start, High LO (1); Total Average Fixture Watts = 254 W, >15 feet fixture height | High Bay Lamp (>15 feet fixture height): mixed market average of PSMH HID (pulse-start metal halide, high intensity discharge) lamps and T5 fixtures, Average PSMH Lamp (1 per fixture) or T5 Fixture Wattage = 351 W | High Bay Lamp (>15 feet fixture height): PSMH (pulse-start metal halide, high intensity discharge) lamps, Average PSMH Lamp (1 per fixture) Wattage = 448 W | Lighting | InGen | Ltg_Wired | LinFluor_fixt | High Bay T5 | 0 | 0 | 1 | 0.7 | 4 | NA | 1 | NA | Lamp | RTS | RETAIL - SMALL | New | CZ13 | Fresno Area (CZ13) |  |  |  | 1000 sf | 0.57512 | 0.082766 | 0.65788 | Lamp/1000 sf | 879.544 | 1209.8169 | 1526.8742 | 0.2277 | 0.3132 | 0.39528 | 0 | 0 | 0 | 962.8368 | 1324.3865 | 1671.4692 | 0.28365 | 0.39016 | 0.49241 | -4.9183 | -6.7651 | -8.538 | 268 | 15 | 15 | 15 | 5 | 0.5 | 220.9782 | 253.6372 | 220.9782 | 156.1474 | 165.7024 | 156.1474 | 0 | 0 | 0 | 1 | 1 | 0.048862 | 0.0054291 | [7 empty] | None | None | None | None
M-066 | Lighting - High Bay HID to T5 | SCE | COM | Electric | COMLighting - High Bay HID to T5 | LF lamp and ballast: LF lamp: High Bay T5, 46 inch, 4 or 6 lamps; LF Ballast: Electronic, Programmed Start, High LO (1); Total Average Fixture Watts = 254 W, >15 feet fixture height | High Bay Lamp (>15 feet fixture height): mixed market average of PSMH HID (pulse-start metal halide, high intensity discharge) lamps and T5 fixtures, Average PSMH Lamp (1 per fixture) or T5 Fixture Wattage = 351 W | High Bay Lamp (>15 feet fixture height): PSMH (pulse-start metal halide, high intensity discharge) lamps, Average PSMH Lamp (1 per fixture) Wattage = 448 W | Lighting | InGen | Ltg_Wired | LinFluor_fixt | High Bay T5 | 0 | 0 | 1 | 0.7 | 4 | NA | 1 | NA | Lamp | RTS | RETAIL - SMALL | Existing | CZ14 | China Lake Area (CZ14) |  |  |  | 1000 sf | 0.57512 | 0.082766 | 0.65788 | Lamp/1000 sf | 879.53 | 1209.7976 | 1526.85 | 0.22769 | 0.31319 | 0.39527 | 0 | 0 | 0 | 957.6323 | 1317.2277 | 1662.4342 | 0.27844 | 0.383 | 0.48337 | -4.2157 | -5.7987 | -7.3183 | 268 | 15 | 15 | 15 | 5 | 0.5 | 220.9782 | 253.6372 | 220.9782 | 156.1474 | 165.7024 | 156.1474 | 0 | 0 | 0 | 1 | 1 | 0.048862 | 0.0054291 | [7 empty] | None | None | None | None
M-066 | Lighting - High Bay HID to T5 | SCE | COM | Electric | COMLighting - High Bay HID to T5 | LF lamp and ballast: LF lamp: High Bay T5, 46 inch, 4 or 6 lamps; LF Ballast: Electronic, Programmed Start, High LO (1); Total Average Fixture Watts = 254 W, >15 feet fixture height | High Bay Lamp (>15 feet fixture height): mixed market average of PSMH HID (pulse-start metal halide, high intensity discharge) lamps and T5 fixtures, Average PSMH Lamp (1 per fixture) or T5 Fixture Wattage = 351 W | High Bay Lamp (>15 feet fixture height): PSMH (pulse-start metal halide, high intensity discharge) lamps, Average PSMH Lamp (1 per fixture) Wattage = 448 W | Lighting | InGen | Ltg_Wired | LinFluor_fixt | High Bay T5 | 0 | 0 | 1 | 0.7 | 4 | NA | 1 | NA | Lamp | RTS | RETAIL - SMALL | New | CZ14 | China Lake Area (CZ14) |  |  |  | 1000 sf | 0.57512 | 0.082766 | 0.65788 | Lamp/1000 sf | 879.5578 | 1209.8359 | 1526.8982 | 0.2277 | 0.3132 | 0.39528 | 0 | 0 | 0 | 968.0413 | 1331.5454 | 1680.5042 | 0.28365 | 0.39016 | 0.49241 | -4.4499 | -6.1208 | -7.7249 | 268 | 15 | 15 | 15 | 5 | 0.5 | 220.9782 | 253.6372 | 220.9782 | 156.1474 | 165.7024 | 156.1474 | 0 | 0 | 0 | 1 | 1 | 0.048862 | 0.0054291 | [7 empty] | None | None | None | None
M-066 | Lighting - High Bay HID to T5 | SCE | COM | Electric | COMLighting - High Bay HID to T5 | LF lamp and ballast: LF lamp: High Bay T5, 46 inch, 4 or 6 lamps; LF Ballast: Electronic, Programmed Start, High LO (1); Total Average Fixture Watts = 254 W, >15 feet fixture height | High Bay Lamp (>15 feet fixture height): mixed market average of PSMH HID (pulse-start metal halide, high intensity discharge) lamps and T5 fixtures, Average PSMH Lamp (1 per fixture) or T5 Fixture Wattage = 351 W | High Bay Lamp (>15 feet fixture height): PSMH (pulse-start metal halide, high intensity discharge) lamps, Average PSMH Lamp (1 per fixture) Wattage = 448 W | Lighting | InGen | Ltg_Wired | LinFluor_fixt | High Bay T5 | 0 | 0 | 1 | 0.7 | 4 | NA | 1 | NA | Lamp | RTS | RETAIL - SMALL | Existing | CZ15 | Blythe Area (CZ15) |  |  |  | 1000 sf | 0.57512 | 0.082766 | 0.65788 | Lamp/1000 sf | 879.5627 | 1209.8425 | 1526.9066 | 0.2277 | 0.3132 | 0.39528 | 0 | 0 | 0 | 1030.4956 | 1417.4515 | 1788.9238 | 0.28104 | 0.38658 | 0.48789 | -0.36432 | -0.50112 | -0.63245 | 268 | 15 | 15 | 15 | 5 | 0.5 | 220.9782 | 253.6372 | 220.9782 | 156.1474 | 165.7024 | 156.1474 | 0 | 0 | 0 | 1 | 1 | 0.048862 | 0.0054291 | [7 empty] | None | None | None | None
M-066 | Lighting - High Bay HID to T5 | SCE | COM | Electric | COMLighting - High Bay HID to T5 | LF lamp and ballast: LF lamp: High Bay T5, 46 inch, 4 or 6 lamps; LF Ballast: Electronic, Programmed Start, High LO (1); Total Average Fixture Watts = 254 W, >15 feet fixture height | High Bay Lamp (>15 feet fixture height): mixed market average of PSMH HID (pulse-start metal halide, high intensity discharge) lamps and T5 fixtures, Average PSMH Lamp (1 per fixture) or T5 Fixture Wattage = 351 W | High Bay Lamp (>15 feet fixture height): PSMH (pulse-start metal halide, high intensity discharge) lamps, Average PSMH Lamp (1 per fixture) Wattage = 448 W | Lighting | InGen | Ltg_Wired | LinFluor_fixt | High Bay T5 | 0 | 0 | 1 | 0.7 | 4 | NA | 1 | NA | Lamp | RTS | RETAIL - SMALL | New | CZ15 | Blythe Area (CZ15) |  |  |  | 1000 sf | 0.57512 | 0.082766 | 0.65788 | Lamp/1000 sf | 879.5755 | 1209.8602 | 1526.9289 | 0.2277 | 0.3132 | 0.39528 | 0 | 0 | 0 | 1035.7002 | 1424.6104 | 1797.9588 | 0.29145 | 0.4009 | 0.50596 | -0.32788 | -0.45101 | -0.5692 | 268 | 15 | 15 | 15 | 5 | 0.5 | 220.9782 | 253.6372 | 220.9782 | 156.1474 | 165.7024 | 156.1474 | 0 | 0 | 0 | 1 | 1 | 0.048862 | 0.0054291 | [7 empty] | None | None | None | None
M-066 | Lighting - High Bay HID to T5 | SCE | COM | Electric | COMLighting - High Bay HID to T5 | LF lamp and ballast: LF lamp: High Bay T5, 46 inch, 4 or 6 lamps; LF Ballast: Electronic, Programmed Start, High LO (1); Total Average Fixture Watts = 254 W, >15 feet fixture height | High Bay Lamp (>15 feet fixture height): mixed market average of PSMH HID (pulse-start metal halide, high intensity discharge) lamps and T5 fixtures, Average PSMH Lamp (1 per fixture) or T5 Fixture Wattage = 351 W | High Bay Lamp (>15 feet fixture height): PSMH (pulse-start metal halide, high intensity discharge) lamps, Average PSMH Lamp (1 per fixture) Wattage = 448 W | Lighting | InGen | Ltg_Wired | LinFluor_fixt | High Bay T5 | 0 | 0 | 1 | 0.7 | 4 | NA | 1 | NA | Lamp | RTS | RETAIL - SMALL | Existing | CZ16 | Mount Shasta Area (CZ16) |  |  |  | 1000 sf | 0.57512 | 0.082766 | 0.65788 | Lamp/1000 sf | 879.5682 | 1209.8502 | 1526.9163 | 0.2277 | 0.3132 | 0.39528 | 0 | 0 | 0 | 871.7577 | 1199.1067 | 1513.3573 | 0.27324 | 0.37584 | 0.47434 | -9.7585 | -13.4228 | -16.9406 | 268 | 15 | 15 | 15 | 5 | 0.5 | 220.9782 | 253.6372 | 220.9782 | 156.1474 | 165.7024 | 156.1474 | 0 | 0 | 0 | 1 | 1 | 0.048862 | 0.0054291 | [7 empty] | None | None | None | None
M-066 | Lighting - High Bay HID to T5 | SCE | COM | Electric | COMLighting - High Bay HID to T5 | LF lamp and ballast: LF lamp: High Bay T5, 46 inch, 4 or 6 lamps; LF Ballast: Electronic, Programmed Start, High LO (1); Total Average Fixture Watts = 254 W, >15 feet fixture height | High Bay Lamp (>15 feet fixture height): mixed market average of PSMH HID (pulse-start metal halide, high intensity discharge) lamps and T5 fixtures, Average PSMH Lamp (1 per fixture) or T5 Fixture Wattage = 351 W | High Bay Lamp (>15 feet fixture height): PSMH (pulse-start metal halide, high intensity discharge) lamps, Average PSMH Lamp (1 per fixture) Wattage = 448 W | Lighting | InGen | Ltg_Wired | LinFluor_fixt | High Bay T5 | 0 | 0 | 1 | 0.7 | 4 | NA | 1 | NA | Lamp | RTS | RETAIL - SMALL | New | CZ16 | Mount Shasta Area (CZ16) |  |  |  | 1000 sf | 0.57512 | 0.082766 | 0.65788 | Lamp/1000 sf | 879.567 | 1209.8484 | 1526.9141 | 0.2277 | 0.3132 | 0.39528 | 0 | 0 | 0 | 874.3599 | 1202.6861 | 1517.8747 | 0.27324 | 0.37584 | 0.47434 | -10.357 | -14.2461 | -17.9796 | 268 | 15 | 15 | 15 | 5 | 0.5 | 220.9782 | 253.6372 | 220.9782 | 156.1474 | 165.7024 | 156.1474 | 0 | 0 | 0 | 1 | 1 | 0.048862 | 0.0054291 | [7 empty] | None | None | None | None
M-066 | Lighting - High Bay HID to T5 | SDGE | COM | Electric | COMLighting - High Bay HID to T5 | LF lamp and ballast: LF lamp: High Bay T5, 46 inch, 4 or 6 lamps; LF Ballast: Electronic, Programmed Start, High LO (1); Total Average Fixture Watts = 254 W, >15 feet fixture height | High Bay Lamp (>15 feet fixture height): mixed market average of PSMH HID (pulse-start metal halide, high intensity discharge) lamps and T5 fixtures, Average PSMH Lamp (1 per fixture) or T5 Fixture Wattage = 351 W | High Bay Lamp (>15 feet fixture height): PSMH (pulse-start metal halide, high intensity discharge) lamps, Average PSMH Lamp (1 per fixture) Wattage = 448 W | Lighting | InGen | Ltg_Wired | LinFluor_fixt | High Bay T5 | 0 | 0 | 1 | 0.7 | 4 | NA | 1 | NA | Lamp | RTS | RETAIL - SMALL | Existing | CZ06 | Los Angeles Area (CZ06) |  |  |  | 1000 sf | 0.23204 | 0.041918 | 0.27396 | Lamp/1000 sf | 859.9226 | 1186.8443 | 1515.353 | 0.22261 | 0.30725 | 0.39229 | 0 | 0 | 0 | 966.811 | 1334.3691 | 1703.7114 | 0.27223 | 0.37573 | 0.47973 | -1.3484 | -1.8611 | -2.3762 | 268 | 15 | 15 | 15 | 5 | 0.5 | 220.9782 | 253.6372 | 220.9782 | 156.1474 | 165.7024 | 156.1474 | 0 | 0 | 0 | 1 | 1 | 0.080489 | 0.0089432 | [7 empty] | None | None | None | None
M-066 | Lighting - High Bay HID to T5 | SDGE | COM | Electric | COMLighting - High Bay HID to T5 | LF lamp and ballast: LF lamp: High Bay T5, 46 inch, 4 or 6 lamps; LF Ballast: Electronic, Programmed Start, High LO (1); Total Average Fixture Watts = 254 W, >15 feet fixture height | High Bay Lamp (>15 feet fixture height): mixed market average of PSMH HID (pulse-start metal halide, high intensity discharge) lamps and T5 fixtures, Average PSMH Lamp (1 per fixture) or T5 Fixture Wattage = 351 W | High Bay Lamp (>15 feet fixture height): PSMH (pulse-start metal halide, high intensity discharge) lamps, Average PSMH Lamp (1 per fixture) Wattage = 448 W | Lighting | InGen | Ltg_Wired | LinFluor_fixt | High Bay T5 | 0 | 0 | 1 | 0.7 | 4 | NA | 1 | NA | Lamp | RTS | RETAIL - SMALL | New | CZ06 | Los Angeles Area (CZ06) |  |  |  | 1000 sf | 0.23204 | 0.041918 | 0.27396 | Lamp/1000 sf | 859.9598 | 1186.8957 | 1515.4186 | 0.22263 | 0.30726 | 0.39231 | 0 | 0 | 0 | 951.5456 | 1313.3001 | 1676.8107 | 0.26969 | 0.37222 | 0.47525 | -1.7784 | -2.4545 | -3.1339 | 268 | 15 | 15 | 15 | 5 | 0.5 | 220.9782 | 253.6372 | 220.9782 | 156.1474 | 165.7024 | 156.1474 | 0 | 0 | 0 | 1 | 1 | 0.080489 | 0.0089432 | [7 empty] | None | None | None | None
M-066 | Lighting - High Bay HID to T5 | SDGE | COM | Electric | COMLighting - High Bay HID to T5 | LF lamp and ballast: LF lamp: High Bay T5, 46 inch, 4 or 6 lamps; LF Ballast: Electronic, Programmed Start, High LO (1); Total Average Fixture Watts = 254 W, >15 feet fixture height | High Bay Lamp (>15 feet fixture height): mixed market average of PSMH HID (pulse-start metal halide, high intensity discharge) lamps and T5 fixtures, Average PSMH Lamp (1 per fixture) or T5 Fixture Wattage = 351 W | High Bay Lamp (>15 feet fixture height): PSMH (pulse-start metal halide, high intensity discharge) lamps, Average PSMH Lamp (1 per fixture) Wattage = 448 W | Lighting | InGen | Ltg_Wired | LinFluor_fixt | High Bay T5 | 0 | 0 | 1 | 0.7 | 4 | NA | 1 | NA | Lamp | RTS | RETAIL - SMALL | Existing | CZ07 | San Diego Area (CZ07) |  |  |  | 1000 sf | 0.23204 | 0.041918 | 0.27396 | Lamp/1000 sf | 859.9674 | 1186.9061 | 1515.4319 | 0.22262 | 0.30726 | 0.3923 | 0 | 0 | 0 | 969.3552 | 1337.8806 | 1708.1948 | 0.26715 | 0.36871 | 0.47076 | -0.80144 | -1.1061 | -1.4123 | 268 | 15 | 15 | 15 | 5 | 0.5 | 220.9782 | 253.6372 | 220.9782 | 156.1474 | 165.7024 | 156.1474 | 0 | 0 | 0 | 1 | 1 | 0.080489 | 0.0089432 | [7 empty] | None | None | None | None
M-066 | Lighting - High Bay HID to T5 | SDGE | COM | Electric | COMLighting - High Bay HID to T5 | LF lamp and ballast: LF lamp: High Bay T5, 46 inch, 4 or 6 lamps; LF Ballast: Electronic, Programmed Start, High LO (1); Total Average Fixture Watts = 254 W, >15 feet fixture height | High Bay Lamp (>15 feet fixture height): mixed market average of PSMH HID (pulse-start metal halide, high intensity discharge) lamps and T5 fixtures, Average PSMH Lamp (1 per fixture) or T5 Fixture Wattage = 351 W | High Bay Lamp (>15 feet fixture height): PSMH (pulse-start metal halide, high intensity discharge) lamps, Average PSMH Lamp (1 per fixture) Wattage = 448 W | Lighting | InGen | Ltg_Wired | LinFluor_fixt | High Bay T5 | 0 | 0 | 1 | 0.7 | 4 | NA | 1 | NA | Lamp | RTS | RETAIL - SMALL | New | CZ07 | San Diego Area (CZ07) |  |  |  | 1000 sf | 0.23204 | 0.041918 | 0.27396 | Lamp/1000 sf | 859.9789 | 1186.922 | 1515.4522 | 0.22262 | 0.30726 | 0.3923 | 0 | 0 | 0 | 943.9129 | 1302.7656 | 1663.3603 | 0.26715 | 0.36871 | 0.47076 | -1.0482 | -1.4467 | -1.8472 | 268 | 15 | 15 | 15 | 5 | 0.5 | 220.9782 | 253.6372 | 220.9782 | 156.1474 | 165.7024 | 156.1474 | 0 | 0 | 0 | 1 | 1 | 0.080489 | 0.0089432 | [7 empty] | None | None | None | None
M-066 | Lighting - High Bay HID to T5 | SDGE | COM | Electric | COMLighting - High Bay HID to T5 | LF lamp and ballast: LF lamp: High Bay T5, 46 inch, 4 or 6 lamps; LF Ballast: Electronic, Programmed Start, High LO (1); Total Average Fixture Watts = 254 W, >15 feet fixture height | High Bay Lamp (>15 feet fixture height): mixed market average of PSMH HID (pulse-start metal halide, high intensity discharge) lamps and T5 fixtures, Average PSMH Lamp (1 per fixture) or T5 Fixture Wattage = 351 W | High Bay Lamp (>15 feet fixture height): PSMH (pulse-start metal halide, high intensity discharge) lamps, Average PSMH Lamp (1 per fixture) Wattage = 448 W | Lighting | InGen | Ltg_Wired | LinFluor_fixt | High Bay T5 | 0 | 0 | 1 | 0.7 | 4 | NA | 1 | NA | Lamp | RTS | RETAIL - SMALL | Existing | CZ08 | El Toro Area (CZ08) |  |  |  | 1000 sf | 0.23204 | 0.041918 | 0.27396 | Lamp/1000 sf | 859.9803 | 1186.924 | 1515.4547 | 0.22261 | 0.30725 | 0.39229 | 0 | 0 | 0 | 974.4437 | 1344.9036 | 1717.1617 | 0.27223 | 0.37573 | 0.47973 | -1.1424 | -1.5767 | -2.0131 | 268 | 15 | 15 | 15 | 5 | 0.5 | 220.9782 | 253.6372 | 220.9782 | 156.1474 | 165.7024 | 156.1474 | 0 | 0 | 0 | 1 | 1 | 0.080489 | 0.0089432 | [7 empty] | None | None | None | None
M-066 | Lighting - High Bay HID to T5 | SDGE | COM | Electric | COMLighting - High Bay HID to T5 | LF lamp and ballast: LF lamp: High Bay T5, 46 inch, 4 or 6 lamps; LF Ballast: Electronic, Programmed Start, High LO (1); Total Average Fixture Watts = 254 W, >15 feet fixture height | High Bay Lamp (>15 feet fixture height): mixed market average of PSMH HID (pulse-start metal halide, high intensity discharge) lamps and T5 fixtures, Average PSMH Lamp (1 per fixture) or T5 Fixture Wattage = 351 W | High Bay Lamp (>15 feet fixture height): PSMH (pulse-start metal halide, high intensity discharge) lamps, Average PSMH Lamp (1 per fixture) Wattage = 448 W | Lighting | InGen | Ltg_Wired | LinFluor_fixt | High Bay T5 | 0 | 0 | 1 | 0.7 | 4 | NA | 1 | NA | Lamp | RTS | RETAIL - SMALL | New | CZ08 | El Toro Area (CZ08) |  |  |  | 1000 sf | 0.23204 | 0.041918 | 0.27396 | Lamp/1000 sf | 859.9411 | 1186.8698 | 1515.3855 | 0.22261 | 0.30725 | 0.39229 | 0 | 0 | 0 | 959.1783 | 1323.8346 | 1690.261 | 0.27223 | 0.37573 | 0.47973 | -1.4858 | -2.0507 | -2.6183 | 268 | 15 | 15 | 15 | 5 | 0.5 | 220.9782 | 253.6372 | 220.9782 | 156.1474 | 165.7024 | 156.1474 | 0 | 0 | 0 | 1 | 1 | 0.080489 | 0.0089432 | [7 empty] | None | None | None | None
M-066 | Lighting - High Bay HID to T5 | SDGE | COM | Electric | COMLighting - High Bay HID to T5 | LF lamp and ballast: LF lamp: High Bay T5, 46 inch, 4 or 6 lamps; LF Ballast: Electronic, Programmed Start, High LO (1); Total Average Fixture Watts = 254 W, >15 feet fixture height | High Bay Lamp (>15 feet fixture height): mixed market average of PSMH HID (pulse-start metal halide, high intensity discharge) lamps and T5 fixtures, Average PSMH Lamp (1 per fixture) or T5 Fixture Wattage = 351 W | High Bay Lamp (>15 feet fixture height): PSMH (pulse-start metal halide, high intensity discharge) lamps, Average PSMH Lamp (1 per fixture) Wattage = 448 W | Lighting | InGen | Ltg_Wired | LinFluor_fixt | High Bay T5 | 0 | 0 | 1 | 0.7 | 4 | NA | 1 | NA | Lamp | RTS | RETAIL - SMALL | Existing | CZ10 | San Bernardino Area (CZ10) |  |  |  | 1000 sf | 0.23204 | 0.041918 | 0.27396 | Lamp/1000 sf | 859.9674 | 1186.9061 | 1515.4319 | 0.22262 | 0.30725 | 0.3923 | 0 | 0 | 0 | 969.3552 | 1337.8806 | 1708.1948 | 0.27478 | 0.37924 | 0.48421 | -1.6817 | -2.3211 | -2.9636 | 268 | 15 | 15 | 15 | 5 | 0.5 | 220.9782 | 253.6372 | 220.9782 | 156.1474 | 165.7024 | 156.1474 | 0 | 0 | 0 | 1 | 1 | 0.080489 | 0.0089432 | [7 empty] | None | None | None | None
M-066 | Lighting - High Bay HID to T5 | SDGE | COM | Electric | COMLighting - High Bay HID to T5 | LF lamp and ballast: LF lamp: High Bay T5, 46 inch, 4 or 6 lamps; LF Ballast: Electronic, Programmed Start, High LO (1); Total Average Fixture Watts = 254 W, >15 feet fixture height | High Bay Lamp (>15 feet fixture height): mixed market average of PSMH HID (pulse-start metal halide, high intensity discharge) lamps and T5 fixtures, Average PSMH Lamp (1 per fixture) or T5 Fixture Wattage = 351 W | High Bay Lamp (>15 feet fixture height): PSMH (pulse-start metal halide, high intensity discharge) lamps, Average PSMH Lamp (1 per fixture) Wattage = 448 W | Lighting | InGen | Ltg_Wired | LinFluor_fixt | High Bay T5 | 0 | 0 | 1 | 0.7 | 4 | NA | 1 | NA | Lamp | RTS | RETAIL - SMALL | New | CZ10 | San Bernardino Area (CZ10) |  |  |  | 1000 sf | 0.23204 | 0.041918 | 0.27396 | Lamp/1000 sf | 859.9674 | 1186.9061 | 1515.4319 | 0.22262 | 0.30725 | 0.39229 | 0 | 0 | 0 | 969.3552 | 1337.8806 | 1708.1948 | 0.28241 | 0.38978 | 0.49766 | -1.8548 | -2.5599 | -3.2684 | 268 | 15 | 15 | 15 | 5 | 0.5 | 220.9782 | 253.6372 | 220.9782 | 156.1474 | 165.7024 | 156.1474 | 0 | 0 | 0 | 1 | 1 | 0.080489 | 0.0089432 | [7 empty] | None | None | None | None
M-066 | Lighting - High Bay HID to T5 | SDGE | COM | Electric | COMLighting - High Bay HID to T5 | LF lamp and ballast: LF lamp: High Bay T5, 46 inch, 4 or 6 lamps; LF Ballast: Electronic, Programmed Start, High LO (1); Total Average Fixture Watts = 254 W, >15 feet fixture height | High Bay Lamp (>15 feet fixture height): mixed market average of PSMH HID (pulse-start metal halide, high intensity discharge) lamps and T5 fixtures, Average PSMH Lamp (1 per fixture) or T5 Fixture Wattage = 351 W | High Bay Lamp (>15 feet fixture height): PSMH (pulse-start metal halide, high intensity discharge) lamps, Average PSMH Lamp (1 per fixture) Wattage = 448 W | Lighting | InGen | Ltg_Wired | LinFluor_fixt | High Bay T5 | 0 | 0 | 1 | 0.7 | 4 | NA | 1 | NA | Lamp | RTS | RETAIL - SMALL | Existing | CZ14 | China Lake Area (CZ14) |  |  |  | 1000 sf | 0.23204 | 0.041918 | 0.27396 | Lamp/1000 sf | 859.9655 | 1186.9035 | 1515.4286 | 0.22261 | 0.30725 | 0.39229 | 0 | 0 | 0 | 938.8244 | 1295.7426 | 1654.3934 | 0.27223 | 0.37573 | 0.47973 | -4.2234 | -5.8291 | -7.4425 | 268 | 15 | 15 | 15 | 5 | 0.5 | 220.9782 | 253.6372 | 220.9782 | 156.1474 | 165.7024 | 156.1474 | 0 | 0 | 0 | 1 | 1 | 0.080489 | 0.0089432 | [7 empty] | None | None | None | None
M-066 | Lighting - High Bay HID to T5 | SDGE | COM | Electric | COMLighting - High Bay HID to T5 | LF lamp and ballast: LF lamp: High Bay T5, 46 inch, 4 or 6 lamps; LF Ballast: Electronic, Programmed Start, High LO (1); Total Average Fixture Watts = 254 W, >15 feet fixture height | High Bay Lamp (>15 feet fixture height): mixed market average of PSMH HID (pulse-start metal halide, high intensity discharge) lamps and T5 fixtures, Average PSMH Lamp (1 per fixture) or T5 Fixture Wattage = 351 W | High Bay Lamp (>15 feet fixture height): PSMH (pulse-start metal halide, high intensity discharge) lamps, Average PSMH Lamp (1 per fixture) Wattage = 448 W | Lighting | InGen | Ltg_Wired | LinFluor_fixt | High Bay T5 | 0 | 0 | 1 | 0.7 | 4 | NA | 1 | NA | Lamp | RTS | RETAIL - SMALL | New | CZ14 | China Lake Area (CZ14) |  |  |  | 1000 sf | 0.23204 | 0.041918 | 0.27396 | Lamp/1000 sf | 859.9465 | 1186.8772 | 1515.395 | 0.22262 | 0.30726 | 0.39231 | 0 | 0 | 0 | 946.4571 | 1306.2771 | 1667.8438 | 0.27732 | 0.38275 | 0.4887 | -4.5033 | -6.2154 | -7.9357 | 268 | 15 | 15 | 15 | 5 | 0.5 | 220.9782 | 253.6372 | 220.9782 | 156.1474 | 165.7024 | 156.1474 | 0 | 0 | 0 | 1 | 1 | 0.080489 | 0.0089432 | [7 empty] | None | None | None | None
M-066 | Lighting - High Bay HID to T5 | SDGE | COM | Electric | COMLighting - High Bay HID to T5 | LF lamp and ballast: LF lamp: High Bay T5, 46 inch, 4 or 6 lamps; LF Ballast: Electronic, Programmed Start, High LO (1); Total Average Fixture Watts = 254 W, >15 feet fixture height | High Bay Lamp (>15 feet fixture height): mixed market average of PSMH HID (pulse-start metal halide, high intensity discharge) lamps and T5 fixtures, Average PSMH Lamp (1 per fixture) or T5 Fixture Wattage = 351 W | High Bay Lamp (>15 feet fixture height): PSMH (pulse-start metal halide, high intensity discharge) lamps, Average PSMH Lamp (1 per fixture) Wattage = 448 W | Lighting | InGen | Ltg_Wired | LinFluor_fixt | High Bay T5 | 0 | 0 | 1 | 0.7 | 4 | NA | 1 | NA | Lamp | RTS | RETAIL - SMALL | Existing | CZ15 | Blythe Area (CZ15) |  |  |  | 1000 sf | 0.23204 | 0.041918 | 0.27396 | Lamp/1000 sf | 859.9762 | 1186.9182 | 1515.4474 | 0.22262 | 0.30726 | 0.39231 | 0 | 0 | 0 | 1017.6958 | 1404.599 | 1793.3804 | 0.27732 | 0.38275 | 0.4887 | -0.36128 | -0.49863 | -0.63665 | 268 | 15 | 15 | 15 | 5 | 0.5 | 220.9782 | 253.6372 | 220.9782 | 156.1474 | 165.7024 | 156.1474 | 0 | 0 | 0 | 1 | 1 | 0.080489 | 0.0089432 | [7 empty] | None | None | None | None
M-066 | Lighting - High Bay HID to T5 | SCE | COM | Electric | COMLighting - High Bay HID to T5 | LF lamp and ballast: LF lamp: High Bay T5, 46 inch, 4 or 6 lamps; LF Ballast: Electronic, Programmed Start, High LO (1); Total Average Fixture Watts = 254 W, >15 feet fixture height | High Bay Lamp (>15 feet fixture height): mixed market average of PSMH HID (pulse-start metal halide, high intensity discharge) lamps and T5 fixtures, Average PSMH Lamp (1 per fixture) or T5 Fixture Wattage = 351 W | High Bay Lamp (>15 feet fixture height): PSMH (pulse-start metal halide, high intensity discharge) lamps, Average PSMH Lamp (1 per fixture) Wattage = 448 W | Lighting | InGen | Ltg_Wired | LinFluor_fixt | High Bay T5 | 0 | 0 | 1 | 0.7 | 4 | NA | 1 | NA | Lamp | SUN | STORAGE - UNCONDITIONED | New | CZ10 | San Bernardino Area (CZ10) |  |  |  | 1000 sf | 0.0091507 | 0.24425 | 0.25341 | Lamp/1000 sf | 889.9735 | 1224.1627 | 1544.9796 | 0.18216 | 0.25056 | 0.31622 | 0 | 0 | 0 | 889.9735 | 1224.1627 | 1544.9796 | 0.18216 | 0.25056 | 0.31622 | 0 | 0 | 0 | 270 | 15 | 15 | 15 | 5 | 0.5 | 220.9782 | 253.6372 | 220.9782 | 156.1474 | 165.7024 | 156.1474 | 0 | 0 | 0 | 1 | 1 | 0.048862 | 0.0054291 | [7 empty] | None | None | None | None
M-066 | Lighting - High Bay HID to T5 | SCE | COM | Electric | COMLighting - High Bay HID to T5 | LF lamp and ballast: LF lamp: High Bay T5, 46 inch, 4 or 6 lamps; LF Ballast: Electronic, Programmed Start, High LO (1); Total Average Fixture Watts = 254 W, >15 feet fixture height | High Bay Lamp (>15 feet fixture height): mixed market average of PSMH HID (pulse-start metal halide, high intensity discharge) lamps and T5 fixtures, Average PSMH Lamp (1 per fixture) or T5 Fixture Wattage = 351 W | High Bay Lamp (>15 feet fixture height): PSMH (pulse-start metal halide, high intensity discharge) lamps, Average PSMH Lamp (1 per fixture) Wattage = 448 W | Lighting | InGen | Ltg_Wired | LinFluor_fixt | High Bay T5 | 0 | 0 | 1 | 0.7 | 4 | NA | 1 | NA | Lamp | SUN | STORAGE - UNCONDITIONED | Existing | CZ13 | Fresno Area (CZ13) |  |  |  | 1000 sf | 0.0091507 | 0.24425 | 0.25341 | Lamp/1000 sf | 889.9735 | 1224.1627 | 1544.9796 | 0.18216 | 0.25056 | 0.31622 | 0 | 0 | 0 | 889.9735 | 1224.1627 | 1544.9796 | 0.18216 | 0.25056 | 0.31622 | 0 | 0 | 0 | 270 | 15 | 15 | 15 | 5 | 0.5 | 220.9782 | 253.6372 | 220.9782 | 156.1474 | 165.7024 | 156.1474 | 0 | 0 | 0 | 1 | 1 | 0.048862 | 0.0054291 | [7 empty] | None | None | None | None
M-066 | Lighting - High Bay HID to T5 | SCE | COM | Electric | COMLighting - High Bay HID to T5 | LF lamp and ballast: LF lamp: High Bay T5, 46 inch, 4 or 6 lamps; LF Ballast: Electronic, Programmed Start, High LO (1); Total Average Fixture Watts = 254 W, >15 feet fixture height | High Bay Lamp (>15 feet fixture height): mixed market average of PSMH HID (pulse-start metal halide, high intensity discharge) lamps and T5 fixtures, Average PSMH Lamp (1 per fixture) or T5 Fixture Wattage = 351 W | High Bay Lamp (>15 feet fixture height): PSMH (pulse-start metal halide, high intensity discharge) lamps, Average PSMH Lamp (1 per fixture) Wattage = 448 W | Lighting | InGen | Ltg_Wired | LinFluor_fixt | High Bay T5 | 0 | 0 | 1 | 0.7 | 4 | NA | 1 | NA | Lamp | SUN | STORAGE - UNCONDITIONED | New | CZ13 | Fresno Area (CZ13) |  |  |  | 1000 sf | 0.0091507 | 0.24425 | 0.25341 | Lamp/1000 sf | 889.9735 | 1224.1627 | 1544.9796 | 0.18216 | 0.25056 | 0.31622 | 0 | 0 | 0 | 889.9735 | 1224.1627 | 1544.9796 | 0.18216 | 0.25056 | 0.31622 | 0 | 0 | 0 | 270 | 15 | 15 | 15 | 5 | 0.5 | 220.9782 | 253.6372 | 220.9782 | 156.1474 | 165.7024 | 156.1474 | 0 | 0 | 0 | 1 | 1 | 0.048862 | 0.0054291 | [7 empty] | None | None | None | None
M-066 | Lighting - High Bay HID to T5 | SCE | COM | Electric | COMLighting - High Bay HID to T5 | LF lamp and ballast: LF lamp: High Bay T5, 46 inch, 4 or 6 lamps; LF Ballast: Electronic, Programmed Start, High LO (1); Total Average Fixture Watts = 254 W, >15 feet fixture height | High Bay Lamp (>15 feet fixture height): mixed market average of PSMH HID (pulse-start metal halide, high intensity discharge) lamps and T5 fixtures, Average PSMH Lamp (1 per fixture) or T5 Fixture Wattage = 351 W | High Bay Lamp (>15 feet fixture height): PSMH (pulse-start metal halide, high intensity discharge) lamps, Average PSMH Lamp (1 per fixture) Wattage = 448 W | Lighting | InGen | Ltg_Wired | LinFluor_fixt | High Bay T5 | 0 | 0 | 1 | 0.7 | 4 | NA | 1 | NA | Lamp | SUN | STORAGE - UNCONDITIONED | Existing | CZ14 | China Lake Area (CZ14) |  |  |  | 1000 sf | 0.0091507 | 0.24425 | 0.25341 | Lamp/1000 sf | 889.9735 | 1224.1627 | 1544.9796 | 0.18216 | 0.25056 | 0.31622 | 0 | 0 | 0 | 889.9735 | 1224.1627 | 1544.9796 | 0.18216 | 0.25056 | 0.31622 | 0 | 0 | 0 | 270 | 15 | 15 | 15 | 5 | 0.5 | 220.9782 | 253.6372 | 220.9782 | 156.1474 | 165.7024 | 156.1474 | 0 | 0 | 0 | 1 | 1 | 0.048862 | 0.0054291 | [7 empty] | None | None | None | None
M-066 | Lighting - High Bay HID to T5 | SDGE | COM | Electric | COMLighting - High Bay HID to T5 | LF lamp and ballast: LF lamp: High Bay T5, 46 inch, 4 or 6 lamps; LF Ballast: Electronic, Programmed Start, High LO (1); Total Average Fixture Watts = 254 W, >15 feet fixture height | High Bay Lamp (>15 feet fixture height): mixed market average of PSMH HID (pulse-start metal halide, high intensity discharge) lamps and T5 fixtures, Average PSMH Lamp (1 per fixture) or T5 Fixture Wattage = 351 W | High Bay Lamp (>15 feet fixture height): PSMH (pulse-start metal halide, high intensity discharge) lamps, Average PSMH Lamp (1 per fixture) Wattage = 448 W | Lighting | InGen | Ltg_Wired | LinFluor_fixt | High Bay T5 | 0 | 0 | 1 | 0.7 | 4 | NA | 1 | NA | Lamp | WRF | WAREHOUSE - REFRIGERATED | New | CZ10 | San Bernardino Area (CZ10) |  |  |  | 1000 sf | 0.0063414 | 0.19479 | 0.20113 | Lamp/1000 sf | 1213.6127 | 1674.9988 | 2138.6246 | 0.14146 | 0.19524 | 0.24928 | 0 | 0 | 0 | 1704.6405 | 2352.7034 | 3003.9122 | 0.17708 | 0.2444 | 0.31205 | 0 | 0 | 0 | 271 | 14.68 | 14.68 | 14.68 | 4.8933 | 0.5 | 220.9782 | 253.6372 | 220.9782 | 156.1474 | 165.7024 | 156.1474 | 0 | 0 | 0 | 1 | 1 | 0.080489 | 0.0089432 | [7 empty] | None | None | None | None
M-066 | Lighting - High Bay HID to T5 | SDGE | COM | Electric | COMLighting - High Bay HID to T5 | LF lamp and ballast: LF lamp: High Bay T5, 46 inch, 4 or 6 lamps; LF Ballast: Electronic, Programmed Start, High LO (1); Total Average Fixture Watts = 254 W, >15 feet fixture height | High Bay Lamp (>15 feet fixture height): mixed market average of PSMH HID (pulse-start metal halide, high intensity discharge) lamps and T5 fixtures, Average PSMH Lamp (1 per fixture) or T5 Fixture Wattage = 351 W | High Bay Lamp (>15 feet fixture height): PSMH (pulse-start metal halide, high intensity discharge) lamps, Average PSMH Lamp (1 per fixture) Wattage = 448 W | Lighting | InGen | Ltg_Wired | LinFluor_fixt | High Bay T5 | 0 | 0 | 1 | 0.7 | 4 | NA | 1 | NA | Lamp | WRF | WAREHOUSE - REFRIGERATED | Existing | CZ14 | China Lake Area (CZ14) |  |  |  | 1000 sf | 0.0063414 | 0.19479 | 0.20113 | Lamp/1000 sf | 1213.8034 | 1675.2619 | 2138.9606 | 0.14139 | 0.19515 | 0.24916 | 0 | 0 | 0 | 1951.4317 | 2693.3186 | 3438.8069 | 0.17759 | 0.2451 | 0.31294 | 0 | 0 | 0 | 271 | 14.68 | 14.68 | 14.68 | 4.8933 | 0.5 | 220.9782 | 253.6372 | 220.9782 | 156.1474 | 165.7024 | 156.1474 | 0 | 0 | 0 | 1 | 1 | 0.080489 | 0.0089432 | [7 empty] | None | None | None | None
M-066 | Lighting - High Bay HID to T5 | SDGE | COM | Electric | COMLighting - High Bay HID to T5 | LF lamp and ballast: LF lamp: High Bay T5, 46 inch, 4 or 6 lamps; LF Ballast: Electronic, Programmed Start, High LO (1); Total Average Fixture Watts = 254 W, >15 feet fixture height | High Bay Lamp (>15 feet fixture height): mixed market average of PSMH HID (pulse-start metal halide, high intensity discharge) lamps and T5 fixtures, Average PSMH Lamp (1 per fixture) or T5 Fixture Wattage = 351 W | High Bay Lamp (>15 feet fixture height): PSMH (pulse-start metal halide, high intensity discharge) lamps, Average PSMH Lamp (1 per fixture) Wattage = 448 W | Lighting | InGen | Ltg_Wired | LinFluor_fixt | High Bay T5 | 0 | 0 | 1 | 0.7 | 4 | NA | 1 | NA | Lamp | WRF | WAREHOUSE - REFRIGERATED | New | CZ14 | China Lake Area (CZ14) |  |  |  | 1000 sf | 0.0063414 | 0.19479 | 0.20113 | Lamp/1000 sf | 1213.5688 | 1674.9381 | 2138.5471 | 0.14146 | 0.19524 | 0.24928 | 0 | 0 | 0 | 1669.0211 | 2303.5424 | 2941.1439 | 0.1753 | 0.24194 | 0.30891 | 0 | 0 | 0 | 271 | 14.68 | 14.68 | 14.68 | 4.8933 | 0.5 | 220.9782 | 253.6372 | 220.9782 | 156.1474 | 165.7024 | 156.1474 | 0 | 0 | 0 | 1 | 1 | 0.080489 | 0.0089432 | [7 empty] | None | None | None | None
M-066 | Lighting - High Bay HID to T5 | SDGE | COM | Electric | COMLighting - High Bay HID to T5 | LF lamp and ballast: LF lamp: High Bay T5, 46 inch, 4 or 6 lamps; LF Ballast: Electronic, Programmed Start, High LO (1); Total Average Fixture Watts = 254 W, >15 feet fixture height | High Bay Lamp (>15 feet fixture height): mixed market average of PSMH HID (pulse-start metal halide, high intensity discharge) lamps and T5 fixtures, Average PSMH Lamp (1 per fixture) or T5 Fixture Wattage = 351 W | High Bay Lamp (>15 feet fixture height): PSMH (pulse-start metal halide, high intensity discharge) lamps, Average PSMH Lamp (1 per fixture) Wattage = 448 W | Lighting | InGen | Ltg_Wired | LinFluor_fixt | High Bay T5 | 0 | 0 | 1 | 0.7 | 4 | NA | 1 | NA | Lamp | WRF | WAREHOUSE - REFRIGERATED | Existing | CZ15 | Blythe Area (CZ15) |  |  |  | 1000 sf | 0.0063414 | 0.19479 | 0.20113 | Lamp/1000 sf | 1213.8034 | 1675.2619 | 2138.9606 | 0.14139 | 0.19515 | 0.24916 | 0 | 0 | 0 | 1951.4317 | 2693.3186 | 3438.8069 | 0.17759 | 0.2451 | 0.31294 | 0 | 0 | 0 | 271 | 14.68 | 14.68 | 14.68 | 4.8933 | 0.5 | 220.9782 | 253.6372 | 220.9782 | 156.1474 | 165.7024 | 156.1474 | 0 | 0 | 0 | 1 | 1 | 0.080489 | 0.0089432 | [7 empty] | None | None | None | None
M-066 | Lighting - High Bay HID to T5 | SDGE | COM | Electric | COMLighting - High Bay HID to T5 | LF lamp and ballast: LF lamp: High Bay T5, 46 inch, 4 or 6 lamps; LF Ballast: Electronic, Programmed Start, High LO (1); Total Average Fixture Watts = 254 W, >15 feet fixture height | High Bay Lamp (>15 feet fixture height): mixed market average of PSMH HID (pulse-start metal halide, high intensity discharge) lamps and T5 fixtures, Average PSMH Lamp (1 per fixture) or T5 Fixture Wattage = 351 W | High Bay Lamp (>15 feet fixture height): PSMH (pulse-start metal halide, high intensity discharge) lamps, Average PSMH Lamp (1 per fixture) Wattage = 448 W | Lighting | InGen | Ltg_Wired | LinFluor_fixt | High Bay T5 | 0 | 0 | 1 | 0.7 | 4 | NA | 1 | NA | Lamp | RTS | RETAIL - SMALL | New | CZ15 | Blythe Area (CZ15) |  |  |  | 1000 sf | 0.23204 | 0.041918 | 0.27396 | Lamp/1000 sf | 859.9638 | 1186.9011 | 1515.4255 | 0.22262 | 0.30726 | 0.3923 | 0 | 0 | 0 | 1012.6073 | 1397.576 | 1784.4135 | 0.28495 | 0.39329 | 0.50215 | -0.31803 | -0.43894 | -0.56043 | 268 | 15 | 15 | 15 | 5 | 0.5 | 220.9782 | 253.6372 | 220.9782 | 156.1474 | 165.7024 | 156.1474 | 0 | 0 | 0 | 1 | 1 | 0.080489 | 0.0089432 | [7 empty] | None | None | None | None
M-066 | Lighting - High Bay HID to T5 | PGE | COM | Electric | COMLighting - High Bay HID to T5 | LF lamp and ballast: LF lamp: High Bay T5, 46 inch, 4 or 6 lamps; LF Ballast: Electronic, Programmed Start, High LO (1); Total Average Fixture Watts = 254 W, >15 feet fixture height | High Bay Lamp (>15 feet fixture height): mixed market average of PSMH HID (pulse-start metal halide, high intensity discharge) lamps and T5 fixtures, Average PSMH Lamp (1 per fixture) or T5 Fixture Wattage = 351 W | High Bay Lamp (>15 feet fixture height): PSMH (pulse-start metal halide, high intensity discharge) lamps, Average PSMH Lamp (1 per fixture) Wattage = 448 W | Lighting | InGen | Ltg_Wired | LinFluor_fixt | High Bay T5 | 0 | 0 | 1 | 0.7 | 4 | NA | 1 | NA | Lamp | SCN | STORAGE - CONDITIONED | New | CZ01 | Arcata Area (CZ01) |  |  |  | 1000 sf | 0.0063414 | 0.19479 | 0.20113 | Lamp/1000 sf | 772.2823 | 1277.8526 | 1723.4661 | 0.15807 | 0.26155 | 0.35276 | 0 | 0 | 0 | 661.6374 | 1094.7746 | 1476.5451 | 0.15807 | 0.26155 | 0.35276 | -14.0683 | -23.278 | -31.3955 | 269 | 15 | 15 | 15 | 5 | 0.5 | 220.9782 | 253.6372 | 220.9782 | 156.1474 | 165.7024 | 156.1474 | 0 | 0 | 0 | 1 | 1 | 0.048862 | 0.0054291 | [7 empty] | None | None | None | None
M-066 | Lighting - High Bay HID to T5 | PGE | COM | Electric | COMLighting - High Bay HID to T5 | LF lamp and ballast: LF lamp: High Bay T5, 46 inch, 4 or 6 lamps; LF Ballast: Electronic, Programmed Start, High LO (1); Total Average Fixture Watts = 254 W, >15 feet fixture height | High Bay Lamp (>15 feet fixture height): mixed market average of PSMH HID (pulse-start metal halide, high intensity discharge) lamps and T5 fixtures, Average PSMH Lamp (1 per fixture) or T5 Fixture Wattage = 351 W | High Bay Lamp (>15 feet fixture height): PSMH (pulse-start metal halide, high intensity discharge) lamps, Average PSMH Lamp (1 per fixture) Wattage = 448 W | Lighting | InGen | Ltg_Wired | LinFluor_fixt | High Bay T5 | 0 | 0 | 1 | 0.7 | 4 | NA | 1 | NA | Lamp | SCN | STORAGE - CONDITIONED | Existing | CZ01 | Arcata Area (CZ01) |  |  |  | 1000 sf | 0.0063414 | 0.19479 | 0.20113 | Lamp/1000 sf | 772.286 | 1277.8586 | 1723.4743 | 0.15807 | 0.26155 | 0.35276 | 0 | 0 | 0 | 652.6048 | 1079.8289 | 1456.3875 | 0.15807 | 0.26155 | 0.35276 | -13.1424 | -21.746 | -29.3293 | 269 | 15 | 15 | 15 | 5 | 0.5 | 220.9782 | 253.6372 | 220.9782 | 156.1474 | 165.7024 | 156.1474 | 0 | 0 | 0 | 1 | 1 | 0.048862 | 0.0054291 | [7 empty] | None | None | None | None
M-066 | Lighting - High Bay HID to T5 | PGE | COM | Electric | COMLighting - High Bay HID to T5 | LF lamp and ballast: LF lamp: High Bay T5, 46 inch, 4 or 6 lamps; LF Ballast: Electronic, Programmed Start, High LO (1); Total Average Fixture Watts = 254 W, >15 feet fixture height | High Bay Lamp (>15 feet fixture height): mixed market average of PSMH HID (pulse-start metal halide, high intensity discharge) lamps and T5 fixtures, Average PSMH Lamp (1 per fixture) or T5 Fixture Wattage = 351 W | High Bay Lamp (>15 feet fixture height): PSMH (pulse-start metal halide, high intensity discharge) lamps, Average PSMH Lamp (1 per fixture) Wattage = 448 W | Lighting | InGen | Ltg_Wired | LinFluor_fixt | High Bay T5 | 0 | 0 | 1 | 0.7 | 4 | NA | 1 | NA | Lamp | SCN | STORAGE - CONDITIONED | Existing | CZ02 | Santa Rosa Area (CZ02) |  |  |  | 1000 sf | 0.0063414 | 0.19479 | 0.20113 | Lamp/1000 sf | 772.287 | 1277.8603 | 1723.4765 | 0.15807 | 0.26155 | 0.35276 | 0 | 0 | 0 | 738.4144 | 1221.8133 | 1647.8849 | 0.19917 | 0.32955 | 0.44448 | -7.068 | -11.695 | -15.7733 | 269 | 15 | 15 | 15 | 5 | 0.5 | 220.9782 | 253.6372 | 220.9782 | 156.1474 | 165.7024 | 156.1474 | 0 | 0 | 0 | 1 | 1 | 0.048862 | 0.0054291 | [7 empty] | None | None | None | None
M-066 | Lighting - High Bay HID to T5 | PGE | COM | Electric | COMLighting - High Bay HID to T5 | LF lamp and ballast: LF lamp: High Bay T5, 46 inch, 4 or 6 lamps; LF Ballast: Electronic, Programmed Start, High LO (1); Total Average Fixture Watts = 254 W, >15 feet fixture height | High Bay Lamp (>15 feet fixture height): mixed market average of PSMH HID (pulse-start metal halide, high intensity discharge) lamps and T5 fixtures, Average PSMH Lamp (1 per fixture) or T5 Fixture Wattage = 351 W | High Bay Lamp (>15 feet fixture height): PSMH (pulse-start metal halide, high intensity discharge) lamps, Average PSMH Lamp (1 per fixture) Wattage = 448 W | Lighting | InGen | Ltg_Wired | LinFluor_fixt | High Bay T5 | 0 | 0 | 1 | 0.7 | 4 | NA | 1 | NA | Lamp | SCN | STORAGE - CONDITIONED | New | CZ02 | Santa Rosa Area (CZ02) |  |  |  | 1000 sf | 0.0063414 | 0.19479 | 0.20113 | Lamp/1000 sf | 772.2837 | 1277.8549 | 1723.4693 | 0.15807 | 0.26155 | 0.35276 | 0 | 0 | 0 | 736.1563 | 1218.0769 | 1642.8454 | 0.19285 | 0.31909 | 0.43037 | -7.339 | -12.1434 | -16.3781 | 269 | 15 | 15 | 15 | 5 | 0.5 | 220.9782 | 253.6372 | 220.9782 | 156.1474 | 165.7024 | 156.1474 | 0 | 0 | 0 | 1 | 1 | 0.048862 | 0.0054291 | [7 empty] | None | None | None | None
M-066 | Lighting - High Bay HID to T5 | PGE | COM | Electric | COMLighting - High Bay HID to T5 | LF lamp and ballast: LF lamp: High Bay T5, 46 inch, 4 or 6 lamps; LF Ballast: Electronic, Programmed Start, High LO (1); Total Average Fixture Watts = 254 W, >15 feet fixture height | High Bay Lamp (>15 feet fixture height): mixed market average of PSMH HID (pulse-start metal halide, high intensity discharge) lamps and T5 fixtures, Average PSMH Lamp (1 per fixture) or T5 Fixture Wattage = 351 W | High Bay Lamp (>15 feet fixture height): PSMH (pulse-start metal halide, high intensity discharge) lamps, Average PSMH Lamp (1 per fixture) Wattage = 448 W | Lighting | InGen | Ltg_Wired | LinFluor_fixt | High Bay T5 | 0 | 0 | 1 | 0.7 | 4 | NA | 1 | NA | Lamp | SCN | STORAGE - CONDITIONED | Existing | CZ03 | Oakland Area (CZ03) |  |  |  | 1000 sf | 0.0063414 | 0.19479 | 0.20113 | Lamp/1000 sf | 772.2855 | 1277.8579 | 1723.4734 | 0.15807 | 0.26155 | 0.35276 | 0 | 0 | 0 | 709.0585 | 1173.2397 | 1582.3726 | 0.21181 | 0.35048 | 0.4727 | -7.8132 | -12.9281 | -17.4363 | 269 | 15 | 15 | 15 | 5 | 0.5 | 220.9782 | 253.6372 | 220.9782 | 156.1474 | 165.7024 | 156.1474 | 0 | 0 | 0 | 1 | 1 | 0.048862 | 0.0054291 | [7 empty] | None | None | None | None
M-066 | Lighting - High Bay HID to T5 | PGE | COM | Electric | COMLighting - High Bay HID to T5 | LF lamp and ballast: LF lamp: High Bay T5, 46 inch, 4 or 6 lamps; LF Ballast: Electronic, Programmed Start, High LO (1); Total Average Fixture Watts = 254 W, >15 feet fixture height | High Bay Lamp (>15 feet fixture height): mixed market average of PSMH HID (pulse-start metal halide, high intensity discharge) lamps and T5 fixtures, Average PSMH Lamp (1 per fixture) or T5 Fixture Wattage = 351 W | High Bay Lamp (>15 feet fixture height): PSMH (pulse-start metal halide, high intensity discharge) lamps, Average PSMH Lamp (1 per fixture) Wattage = 448 W | Lighting | InGen | Ltg_Wired | LinFluor_fixt | High Bay T5 | 0 | 0 | 1 | 0.7 | 4 | NA | 1 | NA | Lamp | SCN | STORAGE - CONDITIONED | New | CZ03 | Oakland Area (CZ03) |  |  |  | 1000 sf | 0.0063414 | 0.19479 | 0.20113 | Lamp/1000 sf | 772.2838 | 1277.8551 | 1723.4696 | 0.15807 | 0.26155 | 0.35275 | 0 | 0 | 0 | 713.5748 | 1180.7126 | 1592.4514 | 0.19827 | 0.32806 | 0.44246 | -8.2648 | -13.6753 | -18.4442 | 269 | 15 | 15 | 15 | 5 | 0.5 | 220.9782 | 253.6372 | 220.9782 | 156.1474 | 165.7024 | 156.1474 | 0 | 0 | 0 | 1 | 1 | 0.048862 | 0.0054291 | [7 empty] | None | None | None | None
M-066 | Lighting - High Bay HID to T5 | PGE | COM | Electric | COMLighting - High Bay HID to T5 | LF lamp and ballast: LF lamp: High Bay T5, 46 inch, 4 or 6 lamps; LF Ballast: Electronic, Programmed Start, High LO (1); Total Average Fixture Watts = 254 W, >15 feet fixture height | High Bay Lamp (>15 feet fixture height): mixed market average of PSMH HID (pulse-start metal halide, high intensity discharge) lamps and T5 fixtures, Average PSMH Lamp (1 per fixture) or T5 Fixture Wattage = 351 W | High Bay Lamp (>15 feet fixture height): PSMH (pulse-start metal halide, high intensity discharge) lamps, Average PSMH Lamp (1 per fixture) Wattage = 448 W | Lighting | InGen | Ltg_Wired | LinFluor_fixt | High Bay T5 | 0 | 0 | 1 | 0.7 | 4 | NA | 1 | NA | Lamp | SCN | STORAGE - CONDITIONED | Existing | CZ04 | Sunnyvale Area (CZ04) |  |  |  | 1000 sf | 0.0063414 | 0.19479 | 0.20113 | Lamp/1000 sf | 772.2884 | 1277.8626 | 1723.4797 | 0.15807 | 0.26154 | 0.35275 | 0 | 0 | 0 | 756.4796 | 1251.7048 | 1688.2001 | 0.19894 | 0.32918 | 0.44397 | -6.2099 | -10.2752 | -13.8584 | 269 | 15 | 15 | 15 | 5 | 0.5 | 220.9782 | 253.6372 | 220.9782 | 156.1474 | 165.7024 | 156.1474 | 0 | 0 | 0 | 1 | 1 | 0.048862 | 0.0054291 | [7 empty] | None | None | None | None
M-066 | Lighting - High Bay HID to T5 | PGE | COM | Electric | COMLighting - High Bay HID to T5 | LF lamp and ballast: LF lamp: High Bay T5, 46 inch, 4 or 6 lamps; LF Ballast: Electronic, Programmed Start, High LO (1); Total Average Fixture Watts = 254 W, >15 feet fixture height | High Bay Lamp (>15 feet fixture height): mixed market average of PSMH HID (pulse-start metal halide, high intensity discharge) lamps and T5 fixtures, Average PSMH Lamp (1 per fixture) or T5 Fixture Wattage = 351 W | High Bay Lamp (>15 feet fixture height): PSMH (pulse-start metal halide, high intensity discharge) lamps, Average PSMH Lamp (1 per fixture) Wattage = 448 W | Lighting | InGen | Ltg_Wired | LinFluor_fixt | High Bay T5 | 0 | 0 | 1 | 0.7 | 4 | NA | 1 | NA | Lamp | SCN | STORAGE - CONDITIONED | New | CZ04 | Sunnyvale Area (CZ04) |  |  |  | 1000 sf | 0.0063414 | 0.19479 | 0.20113 | Lamp/1000 sf | 772.2852 | 1277.8574 | 1723.4727 | 0.15807 | 0.26154 | 0.35275 | 0 | 0 | 0 | 754.2215 | 1247.9683 | 1683.1607 | 0.19104 | 0.3161 | 0.42633 | -6.5486 | -10.8357 | -14.6143 | 269 | 15 | 15 | 15 | 5 | 0.5 | 220.9782 | 253.6372 | 220.9782 | 156.1474 | 165.7024 | 156.1474 | 0 | 0 | 0 | 1 | 1 | 0.048862 | 0.0054291 | [7 empty] | None | None | None | None
M-066 | Lighting - High Bay HID to T5 | SCE | COM | Electric | COMLighting - High Bay HID to T5 | LF lamp and ballast: LF lamp: High Bay T5, 46 inch, 4 or 6 lamps; LF Ballast: Electronic, Programmed Start, High LO (1); Total Average Fixture Watts = 254 W, >15 feet fixture height | High Bay Lamp (>15 feet fixture height): mixed market average of PSMH HID (pulse-start metal halide, high intensity discharge) lamps and T5 fixtures, Average PSMH Lamp (1 per fixture) or T5 Fixture Wattage = 351 W | High Bay Lamp (>15 feet fixture height): PSMH (pulse-start metal halide, high intensity discharge) lamps, Average PSMH Lamp (1 per fixture) Wattage = 448 W | Lighting | InGen | Ltg_Wired | LinFluor_fixt | High Bay T5 | 0 | 0 | 1 | 0.7 | 4 | NA | 1 | NA | Lamp | SCN | STORAGE - CONDITIONED | Existing | CZ13 | Fresno Area (CZ13) |  |  |  | 1000 sf | 0.0091507 | 0.24425 | 0.25341 | Lamp/1000 sf | 889.9454 | 1224.1241 | 1544.931 | 0.18216 | 0.25056 | 0.31622 | 0 | 0 | 0 | 908.1893 | 1249.2186 | 1576.602 | 0.23576 | 0.3243 | 0.40928 | -6.948 | -9.5571 | -12.0617 | 269 | 15 | 15 | 15 | 5 | 0.5 | 220.9782 | 253.6372 | 220.9782 | 156.1474 | 165.7024 | 156.1474 | 0 | 0 | 0 | 1 | 1 | 0.048862 | 0.0054291 | [7 empty] | None | None | None | None
M-066 | Lighting - High Bay HID to T5 | SCE | COM | Electric | COMLighting - High Bay HID to T5 | LF lamp and ballast: LF lamp: High Bay T5, 46 inch, 4 or 6 lamps; LF Ballast: Electronic, Programmed Start, High LO (1); Total Average Fixture Watts = 254 W, >15 feet fixture height | High Bay Lamp (>15 feet fixture height): mixed market average of PSMH HID (pulse-start metal halide, high intensity discharge) lamps and T5 fixtures, Average PSMH Lamp (1 per fixture) or T5 Fixture Wattage = 351 W | High Bay Lamp (>15 feet fixture height): PSMH (pulse-start metal halide, high intensity discharge) lamps, Average PSMH Lamp (1 per fixture) Wattage = 448 W | Lighting | InGen | Ltg_Wired | LinFluor_fixt | High Bay T5 | 0 | 0 | 1 | 0.7 | 4 | NA | 1 | NA | Lamp | SCN | STORAGE - CONDITIONED | New | CZ13 | Fresno Area (CZ13) |  |  |  | 1000 sf | 0.0091507 | 0.24425 | 0.25341 | Lamp/1000 sf | 889.9699 | 1224.1578 | 1544.9735 | 0.18216 | 0.25056 | 0.31622 | 0 | 0 | 0 | 887.3712 | 1220.5833 | 1540.4622 | 0.22301 | 0.30676 | 0.38715 | -7.0001 | -9.6286 | -12.152 | 269 | 15 | 15 | 15 | 5 | 0.5 | 220.9782 | 253.6372 | 220.9782 | 156.1474 | 165.7024 | 156.1474 | 0 | 0 | 0 | 1 | 1 | 0.048862 | 0.0054291 | [7 empty] | None | None | None | None
M-066 | Lighting - High Bay HID to T5 | SCE | COM | Electric | COMLighting - High Bay HID to T5 | LF lamp and ballast: LF lamp: High Bay T5, 46 inch, 4 or 6 lamps; LF Ballast: Electronic, Programmed Start, High LO (1); Total Average Fixture Watts = 254 W, >15 feet fixture height | High Bay Lamp (>15 feet fixture height): mixed market average of PSMH HID (pulse-start metal halide, high intensity discharge) lamps and T5 fixtures, Average PSMH Lamp (1 per fixture) or T5 Fixture Wattage = 351 W | High Bay Lamp (>15 feet fixture height): PSMH (pulse-start metal halide, high intensity discharge) lamps, Average PSMH Lamp (1 per fixture) Wattage = 448 W | Lighting | InGen | Ltg_Wired | LinFluor_fixt | High Bay T5 | 0 | 0 | 1 | 0.7 | 4 | NA | 1 | NA | Lamp | SCN | STORAGE - CONDITIONED | Existing | CZ14 | China Lake Area (CZ14) |  |  |  | 1000 sf | 0.0091507 | 0.24425 | 0.25341 | Lamp/1000 sf | 889.9909 | 1224.1867 | 1545.0099 | 0.18215 | 0.25055 | 0.31621 | 0 | 0 | 0 | 902.9848 | 1242.0598 | 1567.5671 | 0.2355 | 0.32394 | 0.40883 | -7.6506 | -10.5235 | -13.2814 | 269 | 15 | 15 | 15 | 5 | 0.5 | 220.9782 | 253.6372 | 220.9782 | 156.1474 | 165.7024 | 156.1474 | 0 | 0 | 0 | 1 | 1 | 0.048862 | 0.0054291 | [7 empty] | None | None | None | None
M-066 | Lighting - High Bay HID to T5 | SCE | COM | Electric | COMLighting - High Bay HID to T5 | LF lamp and ballast: LF lamp: High Bay T5, 46 inch, 4 or 6 lamps; LF Ballast: Electronic, Programmed Start, High LO (1); Total Average Fixture Watts = 254 W, >15 feet fixture height | High Bay Lamp (>15 feet fixture height): mixed market average of PSMH HID (pulse-start metal halide, high intensity discharge) lamps and T5 fixtures, Average PSMH Lamp (1 per fixture) or T5 Fixture Wattage = 351 W | High Bay Lamp (>15 feet fixture height): PSMH (pulse-start metal halide, high intensity discharge) lamps, Average PSMH Lamp (1 per fixture) Wattage = 448 W | Lighting | InGen | Ltg_Wired | LinFluor_fixt | High Bay T5 | 0 | 0 | 1 | 0.7 | 4 | NA | 1 | NA | Lamp | SCN | STORAGE - CONDITIONED | New | CZ14 | China Lake Area (CZ14) |  |  |  | 1000 sf | 0.0091507 | 0.24425 | 0.25341 | Lamp/1000 sf | 889.9487 | 1224.1286 | 1544.9367 | 0.18216 | 0.25056 | 0.31622 | 0 | 0 | 0 | 897.7803 | 1234.9009 | 1558.5321 | 0.22848 | 0.31427 | 0.39664 | -7.8328 | -10.7741 | -13.5976 | 269 | 15 | 15 | 15 | 5 | 0.5 | 220.9782 | 253.6372 | 220.9782 | 156.1474 | 165.7024 | 156.1474 | 0 | 0 | 0 | 1 | 1 | 0.048862 | 0.0054291 | [7 empty] | None | None | None | None
M-066 | Lighting - High Bay HID to T5 | SCE | COM | Electric | COMLighting - High Bay HID to T5 | LF lamp and ballast: LF lamp: High Bay T5, 46 inch, 4 or 6 lamps; LF Ballast: Electronic, Programmed Start, High LO (1); Total Average Fixture Watts = 254 W, >15 feet fixture height | High Bay Lamp (>15 feet fixture height): mixed market average of PSMH HID (pulse-start metal halide, high intensity discharge) lamps and T5 fixtures, Average PSMH Lamp (1 per fixture) or T5 Fixture Wattage = 351 W | High Bay Lamp (>15 feet fixture height): PSMH (pulse-start metal halide, high intensity discharge) lamps, Average PSMH Lamp (1 per fixture) Wattage = 448 W | Lighting | InGen | Ltg_Wired | LinFluor_fixt | High Bay T5 | 0 | 0 | 1 | 0.7 | 4 | NA | 1 | NA | Lamp | SCN | STORAGE - CONDITIONED | Existing | CZ15 | Blythe Area (CZ15) |  |  |  | 1000 sf | 0.0091507 | 0.24425 | 0.25341 | Lamp/1000 sf | 889.9824 | 1224.1749 | 1544.9951 | 0.18215 | 0.25055 | 0.31622 | 0 | 0 | 0 | 988.8594 | 1360.1808 | 1716.6441 | 0.23655 | 0.32537 | 0.41064 | -2.0922 | -2.8779 | -3.6321 | 269 | 15 | 15 | 15 | 5 | 0.5 | 220.9782 | 253.6372 | 220.9782 | 156.1474 | 165.7024 | 156.1474 | 0 | 0 | 0 | 1 | 1 | 0.048862 | 0.0054291 | [7 empty] | None | None | None | None
M-066 | Lighting - High Bay HID to T5 | SCE | COM | Electric | COMLighting - High Bay HID to T5 | LF lamp and ballast: LF lamp: High Bay T5, 46 inch, 4 or 6 lamps; LF Ballast: Electronic, Programmed Start, High LO (1); Total Average Fixture Watts = 254 W, >15 feet fixture height | High Bay Lamp (>15 feet fixture height): mixed market average of PSMH HID (pulse-start metal halide, high intensity discharge) lamps and T5 fixtures, Average PSMH Lamp (1 per fixture) or T5 Fixture Wattage = 351 W | High Bay Lamp (>15 feet fixture height): PSMH (pulse-start metal halide, high intensity discharge) lamps, Average PSMH Lamp (1 per fixture) Wattage = 448 W | Lighting | InGen | Ltg_Wired | LinFluor_fixt | High Bay T5 | 0 | 0 | 1 | 0.7 | 4 | NA | 1 | NA | Lamp | SCN | STORAGE - CONDITIONED | New | CZ15 | Blythe Area (CZ15) |  |  |  | 1000 sf | 0.0091507 | 0.24425 | 0.25341 | Lamp/1000 sf | 889.9468 | 1224.126 | 1544.9334 | 0.18216 | 0.25056 | 0.31622 | 0 | 0 | 0 | 973.2459 | 1338.7042 | 1689.5391 | 0.2303 | 0.31678 | 0.3998 | -1.6733 | -2.3016 | -2.9047 | 269 | 15 | 15 | 15 | 5 | 0.5 | 220.9782 | 253.6372 | 220.9782 | 156.1474 | 165.7024 | 156.1474 | 0 | 0 | 0 | 1 | 1 | 0.048862 | 0.0054291 | [7 empty] | None | None | None | None
M-066 | Lighting - High Bay HID to T5 | SCE | COM | Electric | COMLighting - High Bay HID to T5 | LF lamp and ballast: LF lamp: High Bay T5, 46 inch, 4 or 6 lamps; LF Ballast: Electronic, Programmed Start, High LO (1); Total Average Fixture Watts = 254 W, >15 feet fixture height | High Bay Lamp (>15 feet fixture height): mixed market average of PSMH HID (pulse-start metal halide, high intensity discharge) lamps and T5 fixtures, Average PSMH Lamp (1 per fixture) or T5 Fixture Wattage = 351 W | High Bay Lamp (>15 feet fixture height): PSMH (pulse-start metal halide, high intensity discharge) lamps, Average PSMH Lamp (1 per fixture) Wattage = 448 W | Lighting | InGen | Ltg_Wired | LinFluor_fixt | High Bay T5 | 0 | 0 | 1 | 0.7 | 4 | NA | 1 | NA | Lamp | SCN | STORAGE - CONDITIONED | Existing | CZ16 | Mount Shasta Area (CZ16) |  |  |  | 1000 sf | 0.0091507 | 0.24425 | 0.25341 | Lamp/1000 sf | 889.9742 | 1224.1636 | 1544.9808 | 0.18216 | 0.25057 | 0.31623 | 0 | 0 | 0 | 811.9056 | 1116.78 | 1409.4551 | 0.229 | 0.31499 | 0.39754 | -10.9555 | -15.0694 | -19.0186 | 269 | 15 | 15 | 15 | 5 | 0.5 | 220.9782 | 253.6372 | 220.9782 | 156.1474 | 165.7024 | 156.1474 | 0 | 0 | 0 | 1 | 1 | 0.048862 | 0.0054291 | [7 empty] | None | None | None | None
M-066 | Lighting - High Bay HID to T5 | SCE | COM | Electric | COMLighting - High Bay HID to T5 | LF lamp and ballast: LF lamp: High Bay T5, 46 inch, 4 or 6 lamps; LF Ballast: Electronic, Programmed Start, High LO (1); Total Average Fixture Watts = 254 W, >15 feet fixture height | High Bay Lamp (>15 feet fixture height): mixed market average of PSMH HID (pulse-start metal halide, high intensity discharge) lamps and T5 fixtures, Average PSMH Lamp (1 per fixture) or T5 Fixture Wattage = 351 W | High Bay Lamp (>15 feet fixture height): PSMH (pulse-start metal halide, high intensity discharge) lamps, Average PSMH Lamp (1 per fixture) Wattage = 448 W | Lighting | InGen | Ltg_Wired | LinFluor_fixt | High Bay T5 | 0 | 0 | 1 | 0.7 | 4 | NA | 1 | NA | Lamp | SCN | STORAGE - CONDITIONED | New | CZ16 | Mount Shasta Area (CZ16) |  |  |  | 1000 sf | 0.0091507 | 0.24425 | 0.25341 | Lamp/1000 sf | 889.9762 | 1224.1664 | 1544.9843 | 0.18216 | 0.25057 | 0.31623 | 0 | 0 | 0 | 806.7011 | 1109.6211 | 1400.4201 | 0.22067 | 0.30354 | 0.38308 | -11.3979 | -15.6779 | -19.7866 | 269 | 15 | 15 | 15 | 5 | 0.5 | 220.9782 | 253.6372 | 220.9782 | 156.1474 | 165.7024 | 156.1474 | 0 | 0 | 0 | 1 | 1 | 0.048862 | 0.0054291 | [7 empty] | None | None | None | None
M-066 | Lighting - High Bay HID to T5 | SDGE | COM | Electric | COMLighting - High Bay HID to T5 | LF lamp and ballast: LF lamp: High Bay T5, 46 inch, 4 or 6 lamps; LF Ballast: Electronic, Programmed Start, High LO (1); Total Average Fixture Watts = 254 W, >15 feet fixture height | High Bay Lamp (>15 feet fixture height): mixed market average of PSMH HID (pulse-start metal halide, high intensity discharge) lamps and T5 fixtures, Average PSMH Lamp (1 per fixture) or T5 Fixture Wattage = 351 W | High Bay Lamp (>15 feet fixture height): PSMH (pulse-start metal halide, high intensity discharge) lamps, Average PSMH Lamp (1 per fixture) Wattage = 448 W | Lighting | InGen | Ltg_Wired | LinFluor_fixt | High Bay T5 | 0 | 0 | 1 | 0.7 | 4 | NA | 1 | NA | Lamp | SCN | STORAGE - CONDITIONED | Existing | CZ06 | Los Angeles Area (CZ06) |  |  |  | 1000 sf | 0.0063414 | 0.19479 | 0.20113 | Lamp/1000 sf | 870.1433 | 1200.9506 | 1533.3638 | 0.17809 | 0.2458 | 0.31383 | 0 | 0 | 0 | 893.0281 | 1232.5356 | 1573.6913 | 0.23127 | 0.3192 | 0.40755 | -4.8341 | -6.6718 | -8.5186 | 269 | 15 | 15 | 15 | 5 | 0.5 | 220.9782 | 253.6372 | 220.9782 | 156.1474 | 165.7024 | 156.1474 | 0 | 0 | 0 | 1 | 1 | 0.080489 | 0.0089432 | [7 empty] | None | None | None | None
M-066 | Lighting - High Bay HID to T5 | SDGE | COM | Electric | COMLighting - High Bay HID to T5 | LF lamp and ballast: LF lamp: High Bay T5, 46 inch, 4 or 6 lamps; LF Ballast: Electronic, Programmed Start, High LO (1); Total Average Fixture Watts = 254 W, >15 feet fixture height | High Bay Lamp (>15 feet fixture height): mixed market average of PSMH HID (pulse-start metal halide, high intensity discharge) lamps and T5 fixtures, Average PSMH Lamp (1 per fixture) or T5 Fixture Wattage = 351 W | High Bay Lamp (>15 feet fixture height): PSMH (pulse-start metal halide, high intensity discharge) lamps, Average PSMH Lamp (1 per fixture) Wattage = 448 W | Lighting | InGen | Ltg_Wired | LinFluor_fixt | High Bay T5 | 0 | 0 | 1 | 0.7 | 4 | NA | 1 | NA | Lamp | SCN | STORAGE - CONDITIONED | New | CZ06 | Los Angeles Area (CZ06) |  |  |  | 1000 sf | 0.0063414 | 0.19479 | 0.20113 | Lamp/1000 sf | 870.1299 | 1200.9322 | 1533.3402 | 0.17809 | 0.2458 | 0.31384 | 0 | 0 | 0 | 870.1299 | 1200.9322 | 1533.3402 | 0.21448 | 0.29602 | 0.37795 | -5.1648 | -7.1283 | -9.1014 | 269 | 15 | 15 | 15 | 5 | 0.5 | 220.9782 | 253.6372 | 220.9782 | 156.1474 | 165.7024 | 156.1474 | 0 | 0 | 0 | 1 | 1 | 0.080489 | 0.0089432 | [7 empty] | None | None | None | None
M-066 | Lighting - High Bay HID to T5 | SDGE | COM | Electric | COMLighting - High Bay HID to T5 | LF lamp and ballast: LF lamp: High Bay T5, 46 inch, 4 or 6 lamps; LF Ballast: Electronic, Programmed Start, High LO (1); Total Average Fixture Watts = 254 W, >15 feet fixture height | High Bay Lamp (>15 feet fixture height): mixed market average of PSMH HID (pulse-start metal halide, high intensity discharge) lamps and T5 fixtures, Average PSMH Lamp (1 per fixture) or T5 Fixture Wattage = 351 W | High Bay Lamp (>15 feet fixture height): PSMH (pulse-start metal halide, high intensity discharge) lamps, Average PSMH Lamp (1 per fixture) Wattage = 448 W | Lighting | InGen | Ltg_Wired | LinFluor_fixt | High Bay T5 | 0 | 0 | 1 | 0.7 | 4 | NA | 1 | NA | Lamp | SCN | STORAGE - CONDITIONED | Existing | CZ07 | San Diego Area (CZ07) |  |  |  | 1000 sf | 0.0063414 | 0.19479 | 0.20113 | Lamp/1000 sf | 870.1057 | 1200.8987 | 1533.2976 | 0.1781 | 0.24581 | 0.31385 | 0 | 0 | 0 | 877.7626 | 1211.4667 | 1546.7906 | 0.2328 | 0.3213 | 0.41024 | -3.969 | -5.4779 | -6.9942 | 269 | 15 | 15 | 15 | 5 | 0.5 | 220.9782 | 253.6372 | 220.9782 | 156.1474 | 165.7024 | 156.1474 | 0 | 0 | 0 | 1 | 1 | 0.080489 | 0.0089432 | [7 empty] | None | None | None | None
M-066 | Lighting - High Bay HID to T5 | SDGE | COM | Electric | COMLighting - High Bay HID to T5 | LF lamp and ballast: LF lamp: High Bay T5, 46 inch, 4 or 6 lamps; LF Ballast: Electronic, Programmed Start, High LO (1); Total Average Fixture Watts = 254 W, >15 feet fixture height | High Bay Lamp (>15 feet fixture height): mixed market average of PSMH HID (pulse-start metal halide, high intensity discharge) lamps and T5 fixtures, Average PSMH Lamp (1 per fixture) or T5 Fixture Wattage = 351 W | High Bay Lamp (>15 feet fixture height): PSMH (pulse-start metal halide, high intensity discharge) lamps, Average PSMH Lamp (1 per fixture) Wattage = 448 W | Lighting | InGen | Ltg_Wired | LinFluor_fixt | High Bay T5 | 0 | 0 | 1 | 0.7 | 4 | NA | 1 | NA | Lamp | SCN | STORAGE - CONDITIONED | New | CZ07 | San Diego Area (CZ07) |  |  |  | 1000 sf | 0.0063414 | 0.19479 | 0.20113 | Lamp/1000 sf | 870.1264 | 1200.9274 | 1533.3341 | 0.1781 | 0.24581 | 0.31385 | 0 | 0 | 0 | 867.5857 | 1197.4207 | 1528.8568 | 0.21931 | 0.30269 | 0.38647 | -4.2998 | -5.9344 | -7.577 | 269 | 15 | 15 | 15 | 5 | 0.5 | 220.9782 | 253.6372 | 220.9782 | 156.1474 | 165.7024 | 156.1474 | 0 | 0 | 0 | 1 | 1 | 0.080489 | 0.0089432 | [7 empty] | None | None | None | None
M-066 | Lighting - High Bay HID to T5 | SDGE | COM | Electric | COMLighting - High Bay HID to T5 | LF lamp and ballast: LF lamp: High Bay T5, 46 inch, 4 or 6 lamps; LF Ballast: Electronic, Programmed Start, High LO (1); Total Average Fixture Watts = 254 W, >15 feet fixture height | High Bay Lamp (>15 feet fixture height): mixed market average of PSMH HID (pulse-start metal halide, high intensity discharge) lamps and T5 fixtures, Average PSMH Lamp (1 per fixture) or T5 Fixture Wattage = 351 W | High Bay Lamp (>15 feet fixture height): PSMH (pulse-start metal halide, high intensity discharge) lamps, Average PSMH Lamp (1 per fixture) Wattage = 448 W | Lighting | InGen | Ltg_Wired | LinFluor_fixt | High Bay T5 | 0 | 0 | 1 | 0.7 | 4 | NA | 1 | NA | Lamp | SCN | STORAGE - CONDITIONED | Existing | CZ08 | El Toro Area (CZ08) |  |  |  | 1000 sf | 0.0063414 | 0.19479 | 0.20113 | Lamp/1000 sf | 870.1597 | 1200.9733 | 1533.3928 | 0.1781 | 0.24581 | 0.31385 | 0 | 0 | 0 | 905.7493 | 1250.0931 | 1596.1086 | 0.23076 | 0.31849 | 0.40665 | -4.1217 | -5.6886 | -7.2632 | 269 | 15 | 15 | 15 | 5 | 0.5 | 220.9782 | 253.6372 | 220.9782 | 156.1474 | 165.7024 | 156.1474 | 0 | 0 | 0 | 1 | 1 | 0.080489 | 0.0089432 | [7 empty] | None | None | None | None
M-066 | Lighting - High Bay HID to T5 | SDGE | COM | Electric | COMLighting - High Bay HID to T5 | LF lamp and ballast: LF lamp: High Bay T5, 46 inch, 4 or 6 lamps; LF Ballast: Electronic, Programmed Start, High LO (1); Total Average Fixture Watts = 254 W, >15 feet fixture height | High Bay Lamp (>15 feet fixture height): mixed market average of PSMH HID (pulse-start metal halide, high intensity discharge) lamps and T5 fixtures, Average PSMH Lamp (1 per fixture) or T5 Fixture Wattage = 351 W | High Bay Lamp (>15 feet fixture height): PSMH (pulse-start metal halide, high intensity discharge) lamps, Average PSMH Lamp (1 per fixture) Wattage = 448 W | Lighting | InGen | Ltg_Wired | LinFluor_fixt | High Bay T5 | 0 | 0 | 1 | 0.7 | 4 | NA | 1 | NA | Lamp | SCN | STORAGE - CONDITIONED | New | CZ08 | El Toro Area (CZ08) |  |  |  | 1000 sf | 0.0063414 | 0.19479 | 0.20113 | Lamp/1000 sf | 870.1229 | 1200.9226 | 1533.328 | 0.1781 | 0.24581 | 0.31385 | 0 | 0 | 0 | 890.4838 | 1229.0241 | 1569.2079 | 0.21753 | 0.30023 | 0.38334 | -4.5033 | -6.2154 | -7.9357 | 269 | 15 | 15 | 15 | 5 | 0.5 | 220.9782 | 253.6372 | 220.9782 | 156.1474 | 165.7024 | 156.1474 | 0 | 0 | 0 | 1 | 1 | 0.080489 | 0.0089432 | [7 empty] | None | None | None | None
M-066 | Lighting - High Bay HID to T5 | SDGE | COM | Electric | COMLighting - High Bay HID to T5 | LF lamp and ballast: LF lamp: High Bay T5, 46 inch, 4 or 6 lamps; LF Ballast: Electronic, Programmed Start, High LO (1); Total Average Fixture Watts = 254 W, >15 feet fixture height | High Bay Lamp (>15 feet fixture height): mixed market average of PSMH HID (pulse-start metal halide, high intensity discharge) lamps and T5 fixtures, Average PSMH Lamp (1 per fixture) or T5 Fixture Wattage = 351 W | High Bay Lamp (>15 feet fixture height): PSMH (pulse-start metal halide, high intensity discharge) lamps, Average PSMH Lamp (1 per fixture) Wattage = 448 W | Lighting | InGen | Ltg_Wired | LinFluor_fixt | High Bay T5 | 0 | 0 | 1 | 0.7 | 4 | NA | 1 | NA | Lamp | SCN | STORAGE - CONDITIONED | Existing | CZ10 | San Bernardino Area (CZ10) |  |  |  | 1000 sf | 0.0063414 | 0.19479 | 0.20113 | Lamp/1000 sf | 870.0963 | 1200.8857 | 1533.281 | 0.17809 | 0.2458 | 0.31383 | 0 | 0 | 0 | 908.2935 | 1253.6046 | 1600.592 | 0.23382 | 0.32271 | 0.41203 | -5.0885 | -7.023 | -8.9669 | 269 | 15 | 15 | 15 | 5 | 0.5 | 220.9782 | 253.6372 | 220.9782 | 156.1474 | 165.7024 | 156.1474 | 0 | 0 | 0 | 1 | 1 | 0.080489 | 0.0089432 | [7 empty] | None | None | None | None
M-066 | Lighting - High Bay HID to T5 | SDGE | COM | Electric | COMLighting - High Bay HID to T5 | LF lamp and ballast: LF lamp: High Bay T5, 46 inch, 4 or 6 lamps; LF Ballast: Electronic, Programmed Start, High LO (1); Total Average Fixture Watts = 254 W, >15 feet fixture height | High Bay Lamp (>15 feet fixture height): mixed market average of PSMH HID (pulse-start metal halide, high intensity discharge) lamps and T5 fixtures, Average PSMH Lamp (1 per fixture) or T5 Fixture Wattage = 351 W | High Bay Lamp (>15 feet fixture height): PSMH (pulse-start metal halide, high intensity discharge) lamps, Average PSMH Lamp (1 per fixture) Wattage = 448 W | Lighting | InGen | Ltg_Wired | LinFluor_fixt | High Bay T5 | 0 | 0 | 1 | 0.7 | 4 | NA | 1 | NA | Lamp | SCN | STORAGE - CONDITIONED | New | CZ10 | San Bernardino Area (CZ10) |  |  |  | 1000 sf | 0.0063414 | 0.19479 | 0.20113 | Lamp/1000 sf | 870.1433 | 1200.9506 | 1533.3638 | 0.1781 | 0.24581 | 0.31385 | 0 | 0 | 0 | 893.0281 | 1232.5356 | 1573.6913 | 0.22288 | 0.30761 | 0.39275 | -5.2666 | -7.2688 | -9.2807 | 269 | 15 | 15 | 15 | 5 | 0.5 | 220.9782 | 253.6372 | 220.9782 | 156.1474 | 165.7024 | 156.1474 | 0 | 0 | 0 | 1 | 1 | 0.080489 | 0.0089432 | [7 empty] | None | None | None | None
M-066 | Lighting - High Bay HID to T5 | SDGE | COM | Electric | COMLighting - High Bay HID to T5 | LF lamp and ballast: LF lamp: High Bay T5, 46 inch, 4 or 6 lamps; LF Ballast: Electronic, Programmed Start, High LO (1); Total Average Fixture Watts = 254 W, >15 feet fixture height | High Bay Lamp (>15 feet fixture height): mixed market average of PSMH HID (pulse-start metal halide, high intensity discharge) lamps and T5 fixtures, Average PSMH Lamp (1 per fixture) or T5 Fixture Wattage = 351 W | High Bay Lamp (>15 feet fixture height): PSMH (pulse-start metal halide, high intensity discharge) lamps, Average PSMH Lamp (1 per fixture) Wattage = 448 W | Lighting | InGen | Ltg_Wired | LinFluor_fixt | High Bay T5 | 0 | 0 | 1 | 0.7 | 4 | NA | 1 | NA | Lamp | SCN | STORAGE - CONDITIONED | Existing | CZ14 | China Lake Area (CZ14) |  |  |  | 1000 sf | 0.0063414 | 0.19479 | 0.20113 | Lamp/1000 sf | 870.1264 | 1200.9273 | 1533.334 | 0.1781 | 0.2458 | 0.31384 | 0 | 0 | 0 | 880.3069 | 1214.9781 | 1551.2741 | 0.22974 | 0.31709 | 0.40486 | -7.4546 | -10.2887 | -13.1365 | 269 | 15 | 15 | 15 | 5 | 0.5 | 220.9782 | 253.6372 | 220.9782 | 156.1474 | 165.7024 | 156.1474 | 0 | 0 | 0 | 1 | 1 | 0.080489 | 0.0089432 | [7 empty] | None | None | None | None
M-066 | Lighting - High Bay HID to T5 | SDGE | COM | Electric | COMLighting - High Bay HID to T5 | LF lamp and ballast: LF lamp: High Bay T5, 46 inch, 4 or 6 lamps; LF Ballast: Electronic, Programmed Start, High LO (1); Total Average Fixture Watts = 254 W, >15 feet fixture height | High Bay Lamp (>15 feet fixture height): mixed market average of PSMH HID (pulse-start metal halide, high intensity discharge) lamps and T5 fixtures, Average PSMH Lamp (1 per fixture) or T5 Fixture Wattage = 351 W | High Bay Lamp (>15 feet fixture height): PSMH (pulse-start metal halide, high intensity discharge) lamps, Average PSMH Lamp (1 per fixture) Wattage = 448 W | Lighting | InGen | Ltg_Wired | LinFluor_fixt | High Bay T5 | 0 | 0 | 1 | 0.7 | 4 | NA | 1 | NA | Lamp | SCN | STORAGE - CONDITIONED | New | CZ14 | China Lake Area (CZ14) |  |  |  | 1000 sf | 0.0063414 | 0.19479 | 0.20113 | Lamp/1000 sf | 870.1714 | 1200.9894 | 1533.4134 | 0.17809 | 0.2458 | 0.31383 | 0 | 0 | 0 | 875.2184 | 1207.9552 | 1542.3071 | 0.22237 | 0.3069 | 0.39185 | -7.709 | -10.6398 | -13.5849 | 269 | 15 | 15 | 15 | 5 | 0.5 | 220.9782 | 253.6372 | 220.9782 | 156.1474 | 165.7024 | 156.1474 | 0 | 0 | 0 | 1 | 1 | 0.080489 | 0.0089432 | [7 empty] | None | None | None | None
M-066 | Lighting - High Bay HID to T5 | SDGE | COM | Electric | COMLighting - High Bay HID to T5 | LF lamp and ballast: LF lamp: High Bay T5, 46 inch, 4 or 6 lamps; LF Ballast: Electronic, Programmed Start, High LO (1); Total Average Fixture Watts = 254 W, >15 feet fixture height | High Bay Lamp (>15 feet fixture height): mixed market average of PSMH HID (pulse-start metal halide, high intensity discharge) lamps and T5 fixtures, Average PSMH Lamp (1 per fixture) or T5 Fixture Wattage = 351 W | High Bay Lamp (>15 feet fixture height): PSMH (pulse-start metal halide, high intensity discharge) lamps, Average PSMH Lamp (1 per fixture) Wattage = 448 W | Lighting | InGen | Ltg_Wired | LinFluor_fixt | High Bay T5 | 0 | 0 | 1 | 0.7 | 4 | NA | 1 | NA | Lamp | SCN | STORAGE - CONDITIONED | Existing | CZ15 | Blythe Area (CZ15) |  |  |  | 1000 sf | 0.0063414 | 0.19479 | 0.20113 | Lamp/1000 sf | 870.098 | 1200.8881 | 1533.2841 | 0.1781 | 0.2458 | 0.31384 | 0 | 0 | 0 | 971.8995 | 1341.3921 | 1712.6783 | 0.22974 | 0.31709 | 0.40486 | -2.1753 | -3.0023 | -3.8334 | 269 | 15 | 15 | 15 | 5 | 0.5 | 220.9782 | 253.6372 | 220.9782 | 156.1474 | 165.7024 | 156.1474 | 0 | 0 | 0 | 1 | 1 | 0.080489 | 0.0089432 | [7 empty] | None | None | None | None
M-066 | Lighting - High Bay HID to T5 | SDGE | COM | Electric | COMLighting - High Bay HID to T5 | LF lamp and ballast: LF lamp: High Bay T5, 46 inch, 4 or 6 lamps; LF Ballast: Electronic, Programmed Start, High LO (1); Total Average Fixture Watts = 254 W, >15 feet fixture height | High Bay Lamp (>15 feet fixture height): mixed market average of PSMH HID (pulse-start metal halide, high intensity discharge) lamps and T5 fixtures, Average PSMH Lamp (1 per fixture) or T5 Fixture Wattage = 351 W | High Bay Lamp (>15 feet fixture height): PSMH (pulse-start metal halide, high intensity discharge) lamps, Average PSMH Lamp (1 per fixture) Wattage = 448 W | Lighting | InGen | Ltg_Wired | LinFluor_fixt | High Bay T5 | 0 | 0 | 1 | 0.7 | 4 | NA | 1 | NA | Lamp | SCN | STORAGE - CONDITIONED | New | CZ15 | Blythe Area (CZ15) |  |  |  | 1000 sf | 0.0063414 | 0.19479 | 0.20113 | Lamp/1000 sf | 870.1644 | 1200.9798 | 1533.4011 | 0.17809 | 0.2458 | 0.31383 | 0 | 0 | 0 | 949.0013 | 1309.7886 | 1672.3272 | 0.22415 | 0.30936 | 0.39499 | -1.6461 | -2.2719 | -2.9008 | 269 | 15 | 15 | 15 | 5 | 0.5 | 220.9782 | 253.6372 | 220.9782 | 156.1474 | 165.7024 | 156.1474 | 0 | 0 | 0 | 1 | 1 | 0.080489 | 0.0089432 | [7 empty] | None | None | None | None
M-066 | Lighting - High Bay HID to T5 | PGE | COM | Electric | COMLighting - High Bay HID to T5 | LF lamp and ballast: LF lamp: High Bay T5, 46 inch, 4 or 6 lamps; LF Ballast: Electronic, Programmed Start, High LO (1); Total Average Fixture Watts = 254 W, >15 feet fixture height | High Bay Lamp (>15 feet fixture height): mixed market average of PSMH HID (pulse-start metal halide, high intensity discharge) lamps and T5 fixtures, Average PSMH Lamp (1 per fixture) or T5 Fixture Wattage = 351 W | High Bay Lamp (>15 feet fixture height): PSMH (pulse-start metal halide, high intensity discharge) lamps, Average PSMH Lamp (1 per fixture) Wattage = 448 W | Lighting | InGen | Ltg_Wired | LinFluor_fixt | High Bay T5 | 0 | 0 | 1 | 0.7 | 4 | NA | 1 | NA | Lamp | SUN | STORAGE - UNCONDITIONED | Existing | CZ01 | Arcata Area (CZ01) |  |  |  | 1000 sf | 0.0063414 | 0.19479 | 0.20113 | Lamp/1000 sf | 772.2867 | 1277.8598 | 1723.4759 | 0.15807 | 0.26155 | 0.35276 | 0 | 0 | 0 | 772.2867 | 1277.8598 | 1723.4759 | 0.15807 | 0.26155 | 0.35276 | 0 | 0 | 0 | 270 | 15 | 15 | 15 | 5 | 0.5 | 220.9782 | 253.6372 | 220.9782 | 156.1474 | 165.7024 | 156.1474 | 0 | 0 | 0 | 1 | 1 | 0.048862 | 0.0054291 | [7 empty] | None | None | None | None
M-066 | Lighting - High Bay HID to T5 | PGE | COM | Electric | COMLighting - High Bay HID to T5 | LF lamp and ballast: LF lamp: High Bay T5, 46 inch, 4 or 6 lamps; LF Ballast: Electronic, Programmed Start, High LO (1); Total Average Fixture Watts = 254 W, >15 feet fixture height | High Bay Lamp (>15 feet fixture height): mixed market average of PSMH HID (pulse-start metal halide, high intensity discharge) lamps and T5 fixtures, Average PSMH Lamp (1 per fixture) or T5 Fixture Wattage = 351 W | High Bay Lamp (>15 feet fixture height): PSMH (pulse-start metal halide, high intensity discharge) lamps, Average PSMH Lamp (1 per fixture) Wattage = 448 W | Lighting | InGen | Ltg_Wired | LinFluor_fixt | High Bay T5 | 0 | 0 | 1 | 0.7 | 4 | NA | 1 | NA | Lamp | SUN | STORAGE - UNCONDITIONED | New | CZ01 | Arcata Area (CZ01) |  |  |  | 1000 sf | 0.0063414 | 0.19479 | 0.20113 | Lamp/1000 sf | 772.2867 | 1277.8598 | 1723.4759 | 0.15807 | 0.26155 | 0.35276 | 0 | 0 | 0 | 772.2867 | 1277.8598 | 1723.4759 | 0.15807 | 0.26155 | 0.35276 | 0 | 0 | 0 | 270 | 15 | 15 | 15 | 5 | 0.5 | 220.9782 | 253.6372 | 220.9782 | 156.1474 | 165.7024 | 156.1474 | 0 | 0 | 0 | 1 | 1 | 0.048862 | 0.0054291 | [7 empty] | None | None | None | None
M-066 | Lighting - High Bay HID to T5 | PGE | COM | Electric | COMLighting - High Bay HID to T5 | LF lamp and ballast: LF lamp: High Bay T5, 46 inch, 4 or 6 lamps; LF Ballast: Electronic, Programmed Start, High LO (1); Total Average Fixture Watts = 254 W, >15 feet fixture height | High Bay Lamp (>15 feet fixture height): mixed market average of PSMH HID (pulse-start metal halide, high intensity discharge) lamps and T5 fixtures, Average PSMH Lamp (1 per fixture) or T5 Fixture Wattage = 351 W | High Bay Lamp (>15 feet fixture height): PSMH (pulse-start metal halide, high intensity discharge) lamps, Average PSMH Lamp (1 per fixture) Wattage = 448 W | Lighting | InGen | Ltg_Wired | LinFluor_fixt | High Bay T5 | 0 | 0 | 1 | 0.7 | 4 | NA | 1 | NA | Lamp | SUN | STORAGE - UNCONDITIONED | Existing | CZ02 | Santa Rosa Area (CZ02) |  |  |  | 1000 sf | 0.0063414 | 0.19479 | 0.20113 | Lamp/1000 sf | 772.2867 | 1277.8598 | 1723.4759 | 0.15807 | 0.26155 | 0.35276 | 0 | 0 | 0 | 772.2867 | 1277.8598 | 1723.4759 | 0.15807 | 0.26155 | 0.35276 | 0 | 0 | 0 | 270 | 15 | 15 | 15 | 5 | 0.5 | 220.9782 | 253.6372 | 220.9782 | 156.1474 | 165.7024 | 156.1474 | 0 | 0 | 0 | 1 | 1 | 0.048862 | 0.0054291 | [7 empty] | None | None | None | None
M-066 | Lighting - High Bay HID to T5 | PGE | COM | Electric | COMLighting - High Bay HID to T5 | LF lamp and ballast: LF lamp: High Bay T5, 46 inch, 4 or 6 lamps; LF Ballast: Electronic, Programmed Start, High LO (1); Total Average Fixture Watts = 254 W, >15 feet fixture height | High Bay Lamp (>15 feet fixture height): mixed market average of PSMH HID (pulse-start metal halide, high intensity discharge) lamps and T5 fixtures, Average PSMH Lamp (1 per fixture) or T5 Fixture Wattage = 351 W | High Bay Lamp (>15 feet fixture height): PSMH (pulse-start metal halide, high intensity discharge) lamps, Average PSMH Lamp (1 per fixture) Wattage = 448 W | Lighting | InGen | Ltg_Wired | LinFluor_fixt | High Bay T5 | 0 | 0 | 1 | 0.7 | 4 | NA | 1 | NA | Lamp | SUN | STORAGE - UNCONDITIONED | New | CZ02 | Santa Rosa Area (CZ02) |  |  |  | 1000 sf | 0.0063414 | 0.19479 | 0.20113 | Lamp/1000 sf | 772.2867 | 1277.8598 | 1723.4759 | 0.15807 | 0.26155 | 0.35276 | 0 | 0 | 0 | 772.2867 | 1277.8598 | 1723.4759 | 0.15807 | 0.26155 | 0.35276 | 0 | 0 | 0 | 270 | 15 | 15 | 15 | 5 | 0.5 | 220.9782 | 253.6372 | 220.9782 | 156.1474 | 165.7024 | 156.1474 | 0 | 0 | 0 | 1 | 1 | 0.048862 | 0.0054291 | [7 empty] | None | None | None | None
M-066 | Lighting - High Bay HID to T5 | PGE | COM | Electric | COMLighting - High Bay HID to T5 | LF lamp and ballast: LF lamp: High Bay T5, 46 inch, 4 or 6 lamps; LF Ballast: Electronic, Programmed Start, High LO (1); Total Average Fixture Watts = 254 W, >15 feet fixture height | High Bay Lamp (>15 feet fixture height): mixed market average of PSMH HID (pulse-start metal halide, high intensity discharge) lamps and T5 fixtures, Average PSMH Lamp (1 per fixture) or T5 Fixture Wattage = 351 W | High Bay Lamp (>15 feet fixture height): PSMH (pulse-start metal halide, high intensity discharge) lamps, Average PSMH Lamp (1 per fixture) Wattage = 448 W | Lighting | InGen | Ltg_Wired | LinFluor_fixt | High Bay T5 | 0 | 0 | 1 | 0.7 | 4 | NA | 1 | NA | Lamp | SUN | STORAGE - UNCONDITIONED | Existing | CZ03 | Oakland Area (CZ03) |  |  |  | 1000 sf | 0.0063414 | 0.19479 | 0.20113 | Lamp/1000 sf | 772.2867 | 1277.8598 | 1723.4759 | 0.15807 | 0.26155 | 0.35276 | 0 | 0 | 0 | 772.2867 | 1277.8598 | 1723.4759 | 0.15807 | 0.26155 | 0.35276 | 0 | 0 | 0 | 270 | 15 | 15 | 15 | 5 | 0.5 | 220.9782 | 253.6372 | 220.9782 | 156.1474 | 165.7024 | 156.1474 | 0 | 0 | 0 | 1 | 1 | 0.048862 | 0.0054291 | [7 empty] | None | None | None | None
M-066 | Lighting - High Bay HID to T5 | PGE | COM | Electric | COMLighting - High Bay HID to T5 | LF lamp and ballast: LF lamp: High Bay T5, 46 inch, 4 or 6 lamps; LF Ballast: Electronic, Programmed Start, High LO (1); Total Average Fixture Watts = 254 W, >15 feet fixture height | High Bay Lamp (>15 feet fixture height): mixed market average of PSMH HID (pulse-start metal halide, high intensity discharge) lamps and T5 fixtures, Average PSMH Lamp (1 per fixture) or T5 Fixture Wattage = 351 W | High Bay Lamp (>15 feet fixture height): PSMH (pulse-start metal halide, high intensity discharge) lamps, Average PSMH Lamp (1 per fixture) Wattage = 448 W | Lighting | InGen | Ltg_Wired | LinFluor_fixt | High Bay T5 | 0 | 0 | 1 | 0.7 | 4 | NA | 1 | NA | Lamp | SUN | STORAGE - UNCONDITIONED | New | CZ03 | Oakland Area (CZ03) |  |  |  | 1000 sf | 0.0063414 | 0.19479 | 0.20113 | Lamp/1000 sf | 772.2867 | 1277.8598 | 1723.4759 | 0.15807 | 0.26155 | 0.35276 | 0 | 0 | 0 | 772.2867 | 1277.8598 | 1723.4759 | 0.15807 | 0.26155 | 0.35276 | 0 | 0 | 0 | 270 | 15 | 15 | 15 | 5 | 0.5 | 220.9782 | 253.6372 | 220.9782 | 156.1474 | 165.7024 | 156.1474 | 0 | 0 | 0 | 1 | 1 | 0.048862 | 0.0054291 | [7 empty] | None | None | None | None
M-066 | Lighting - High Bay HID to T5 | PGE | COM | Electric | COMLighting - High Bay HID to T5 | LF lamp and ballast: LF lamp: High Bay T5, 46 inch, 4 or 6 lamps; LF Ballast: Electronic, Programmed Start, High LO (1); Total Average Fixture Watts = 254 W, >15 feet fixture height | High Bay Lamp (>15 feet fixture height): mixed market average of PSMH HID (pulse-start metal halide, high intensity discharge) lamps and T5 fixtures, Average PSMH Lamp (1 per fixture) or T5 Fixture Wattage = 351 W | High Bay Lamp (>15 feet fixture height): PSMH (pulse-start metal halide, high intensity discharge) lamps, Average PSMH Lamp (1 per fixture) Wattage = 448 W | Lighting | InGen | Ltg_Wired | LinFluor_fixt | High Bay T5 | 0 | 0 | 1 | 0.7 | 4 | NA | 1 | NA | Lamp | SUN | STORAGE - UNCONDITIONED | Existing | CZ04 | Sunnyvale Area (CZ04) |  |  |  | 1000 sf | 0.0063414 | 0.19479 | 0.20113 | Lamp/1000 sf | 772.2867 | 1277.8598 | 1723.4759 | 0.15807 | 0.26155 | 0.35276 | 0 | 0 | 0 | 772.2867 | 1277.8598 | 1723.4759 | 0.15807 | 0.26155 | 0.35276 | 0 | 0 | 0 | 270 | 15 | 15 | 15 | 5 | 0.5 | 220.9782 | 253.6372 | 220.9782 | 156.1474 | 165.7024 | 156.1474 | 0 | 0 | 0 | 1 | 1 | 0.048862 | 0.0054291 | [7 empty] | None | None | None | None
M-066 | Lighting - High Bay HID to T5 | PGE | COM | Electric | COMLighting - High Bay HID to T5 | LF lamp and ballast: LF lamp: High Bay T5, 46 inch, 4 or 6 lamps; LF Ballast: Electronic, Programmed Start, High LO (1); Total Average Fixture Watts = 254 W, >15 feet fixture height | High Bay Lamp (>15 feet fixture height): mixed market average of PSMH HID (pulse-start metal halide, high intensity discharge) lamps and T5 fixtures, Average PSMH Lamp (1 per fixture) or T5 Fixture Wattage = 351 W | High Bay Lamp (>15 feet fixture height): PSMH (pulse-start metal halide, high intensity discharge) lamps, Average PSMH Lamp (1 per fixture) Wattage = 448 W | Lighting | InGen | Ltg_Wired | LinFluor_fixt | High Bay T5 | 0 | 0 | 1 | 0.7 | 4 | NA | 1 | NA | Lamp | SUN | STORAGE - UNCONDITIONED | New | CZ04 | Sunnyvale Area (CZ04) |  |  |  | 1000 sf | 0.0063414 | 0.19479 | 0.20113 | Lamp/1000 sf | 772.2867 | 1277.8598 | 1723.4759 | 0.15807 | 0.26155 | 0.35276 | 0 | 0 | 0 | 772.2867 | 1277.8598 | 1723.4759 | 0.15807 | 0.26155 | 0.35276 | 0 | 0 | 0 | 270 | 15 | 15 | 15 | 5 | 0.5 | 220.9782 | 253.6372 | 220.9782 | 156.1474 | 165.7024 | 156.1474 | 0 | 0 | 0 | 1 | 1 | 0.048862 | 0.0054291 | [7 empty] | None | None | None | None
M-066 | Lighting - High Bay HID to T5 | PGE | COM | Electric | COMLighting - High Bay HID to T5 | LF lamp and ballast: LF lamp: High Bay T5, 46 inch, 4 or 6 lamps; LF Ballast: Electronic, Programmed Start, High LO (1); Total Average Fixture Watts = 254 W, >15 feet fixture height | High Bay Lamp (>15 feet fixture height): mixed market average of PSMH HID (pulse-start metal halide, high intensity discharge) lamps and T5 fixtures, Average PSMH Lamp (1 per fixture) or T5 Fixture Wattage = 351 W | High Bay Lamp (>15 feet fixture height): PSMH (pulse-start metal halide, high intensity discharge) lamps, Average PSMH Lamp (1 per fixture) Wattage = 448 W | Lighting | InGen | Ltg_Wired | LinFluor_fixt | High Bay T5 | 0 | 0 | 1 | 0.7 | 4 | NA | 1 | NA | Lamp | SUN | STORAGE - UNCONDITIONED | Existing | CZ05 | Santa Maria Area (CZ05) |  |  |  | 1000 sf | 0.0063414 | 0.19479 | 0.20113 | Lamp/1000 sf | 772.2867 | 1277.8598 | 1723.4759 | 0.15807 | 0.26155 | 0.35276 | 0 | 0 | 0 | 772.2867 | 1277.8598 | 1723.4759 | 0.15807 | 0.26155 | 0.35276 | 0 | 0 | 0 | 270 | 15 | 15 | 15 | 5 | 0.5 | 220.9782 | 253.6372 | 220.9782 | 156.1474 | 165.7024 | 156.1474 | 0 | 0 | 0 | 1 | 1 | 0.048862 | 0.0054291 | [7 empty] | None | None | None | None
M-066 | Lighting - High Bay HID to T5 | PGE | COM | Electric | COMLighting - High Bay HID to T5 | LF lamp and ballast: LF lamp: High Bay T5, 46 inch, 4 or 6 lamps; LF Ballast: Electronic, Programmed Start, High LO (1); Total Average Fixture Watts = 254 W, >15 feet fixture height | High Bay Lamp (>15 feet fixture height): mixed market average of PSMH HID (pulse-start metal halide, high intensity discharge) lamps and T5 fixtures, Average PSMH Lamp (1 per fixture) or T5 Fixture Wattage = 351 W | High Bay Lamp (>15 feet fixture height): PSMH (pulse-start metal halide, high intensity discharge) lamps, Average PSMH Lamp (1 per fixture) Wattage = 448 W | Lighting | InGen | Ltg_Wired | LinFluor_fixt | High Bay T5 | 0 | 0 | 1 | 0.7 | 4 | NA | 1 | NA | Lamp | SUN | STORAGE - UNCONDITIONED | New | CZ05 | Santa Maria Area (CZ05) |  |  |  | 1000 sf | 0.0063414 | 0.19479 | 0.20113 | Lamp/1000 sf | 772.2867 | 1277.8598 | 1723.4759 | 0.15807 | 0.26155 | 0.35276 | 0 | 0 | 0 | 772.2867 | 1277.8598 | 1723.4759 | 0.15807 | 0.26155 | 0.35276 | 0 | 0 | 0 | 270 | 15 | 15 | 15 | 5 | 0.5 | 220.9782 | 253.6372 | 220.9782 | 156.1474 | 165.7024 | 156.1474 | 0 | 0 | 0 | 1 | 1 | 0.048862 | 0.0054291 | [7 empty] | None | None | None | None
M-066 | Lighting - High Bay HID to T5 | PGE | COM | Electric | COMLighting - High Bay HID to T5 | LF lamp and ballast: LF lamp: High Bay T5, 46 inch, 4 or 6 lamps; LF Ballast: Electronic, Programmed Start, High LO (1); Total Average Fixture Watts = 254 W, >15 feet fixture height | High Bay Lamp (>15 feet fixture height): mixed market average of PSMH HID (pulse-start metal halide, high intensity discharge) lamps and T5 fixtures, Average PSMH Lamp (1 per fixture) or T5 Fixture Wattage = 351 W | High Bay Lamp (>15 feet fixture height): PSMH (pulse-start metal halide, high intensity discharge) lamps, Average PSMH Lamp (1 per fixture) Wattage = 448 W | Lighting | InGen | Ltg_Wired | LinFluor_fixt | High Bay T5 | 0 | 0 | 1 | 0.7 | 4 | NA | 1 | NA | Lamp | SUN | STORAGE - UNCONDITIONED | Existing | CZ11 | Red Bluff Area (CZ11) |  |  |  | 1000 sf | 0.0063414 | 0.19479 | 0.20113 | Lamp/1000 sf | 772.2867 | 1277.8598 | 1723.4759 | 0.15807 | 0.26155 | 0.35276 | 0 | 0 | 0 | 772.2867 | 1277.8598 | 1723.4759 | 0.15807 | 0.26155 | 0.35276 | 0 | 0 | 0 | 270 | 15 | 15 | 15 | 5 | 0.5 | 220.9782 | 253.6372 | 220.9782 | 156.1474 | 165.7024 | 156.1474 | 0 | 0 | 0 | 1 | 1 | 0.048862 | 0.0054291 | [7 empty] | None | None | None | None
M-066 | Lighting - High Bay HID to T5 | PGE | COM | Electric | COMLighting - High Bay HID to T5 | LF lamp and ballast: LF lamp: High Bay T5, 46 inch, 4 or 6 lamps; LF Ballast: Electronic, Programmed Start, High LO (1); Total Average Fixture Watts = 254 W, >15 feet fixture height | High Bay Lamp (>15 feet fixture height): mixed market average of PSMH HID (pulse-start metal halide, high intensity discharge) lamps and T5 fixtures, Average PSMH Lamp (1 per fixture) or T5 Fixture Wattage = 351 W | High Bay Lamp (>15 feet fixture height): PSMH (pulse-start metal halide, high intensity discharge) lamps, Average PSMH Lamp (1 per fixture) Wattage = 448 W | Lighting | InGen | Ltg_Wired | LinFluor_fixt | High Bay T5 | 0 | 0 | 1 | 0.7 | 4 | NA | 1 | NA | Lamp | SUN | STORAGE - UNCONDITIONED | New | CZ11 | Red Bluff Area (CZ11) |  |  |  | 1000 sf | 0.0063414 | 0.19479 | 0.20113 | Lamp/1000 sf | 772.2867 | 1277.8598 | 1723.4759 | 0.15807 | 0.26155 | 0.35276 | 0 | 0 | 0 | 772.2867 | 1277.8598 | 1723.4759 | 0.15807 | 0.26155 | 0.35276 | 0 | 0 | 0 | 270 | 15 | 15 | 15 | 5 | 0.5 | 220.9782 | 253.6372 | 220.9782 | 156.1474 | 165.7024 | 156.1474 | 0 | 0 | 0 | 1 | 1 | 0.048862 | 0.0054291 | [7 empty] | None | None | None | None
M-066 | Lighting - High Bay HID to T5 | PGE | COM | Electric | COMLighting - High Bay HID to T5 | LF lamp and ballast: LF lamp: High Bay T5, 46 inch, 4 or 6 lamps; LF Ballast: Electronic, Programmed Start, High LO (1); Total Average Fixture Watts = 254 W, >15 feet fixture height | High Bay Lamp (>15 feet fixture height): mixed market average of PSMH HID (pulse-start metal halide, high intensity discharge) lamps and T5 fixtures, Average PSMH Lamp (1 per fixture) or T5 Fixture Wattage = 351 W | High Bay Lamp (>15 feet fixture height): PSMH (pulse-start metal halide, high intensity discharge) lamps, Average PSMH Lamp (1 per fixture) Wattage = 448 W | Lighting | InGen | Ltg_Wired | LinFluor_fixt | High Bay T5 | 0 | 0 | 1 | 0.7 | 4 | NA | 1 | NA | Lamp | SUN | STORAGE - UNCONDITIONED | Existing | CZ12 | Sacramento Area (CZ12) |  |  |  | 1000 sf | 0.0063414 | 0.19479 | 0.20113 | Lamp/1000 sf | 772.2867 | 1277.8598 | 1723.4759 | 0.15807 | 0.26155 | 0.35276 | 0 | 0 | 0 | 772.2867 | 1277.8598 | 1723.4759 | 0.15807 | 0.26155 | 0.35276 | 0 | 0 | 0 | 270 | 15 | 15 | 15 | 5 | 0.5 | 220.9782 | 253.6372 | 220.9782 | 156.1474 | 165.7024 | 156.1474 | 0 | 0 | 0 | 1 | 1 | 0.048862 | 0.0054291 | [7 empty] | None | None | None | None
M-066 | Lighting - High Bay HID to T5 | PGE | COM | Electric | COMLighting - High Bay HID to T5 | LF lamp and ballast: LF lamp: High Bay T5, 46 inch, 4 or 6 lamps; LF Ballast: Electronic, Programmed Start, High LO (1); Total Average Fixture Watts = 254 W, >15 feet fixture height | High Bay Lamp (>15 feet fixture height): mixed market average of PSMH HID (pulse-start metal halide, high intensity discharge) lamps and T5 fixtures, Average PSMH Lamp (1 per fixture) or T5 Fixture Wattage = 351 W | High Bay Lamp (>15 feet fixture height): PSMH (pulse-start metal halide, high intensity discharge) lamps, Average PSMH Lamp (1 per fixture) Wattage = 448 W | Lighting | InGen | Ltg_Wired | LinFluor_fixt | High Bay T5 | 0 | 0 | 1 | 0.7 | 4 | NA | 1 | NA | Lamp | SUN | STORAGE - UNCONDITIONED | New | CZ12 | Sacramento Area (CZ12) |  |  |  | 1000 sf | 0.0063414 | 0.19479 | 0.20113 | Lamp/1000 sf | 772.2867 | 1277.8598 | 1723.4759 | 0.15807 | 0.26155 | 0.35276 | 0 | 0 | 0 | 772.2867 | 1277.8598 | 1723.4759 | 0.15807 | 0.26155 | 0.35276 | 0 | 0 | 0 | 270 | 15 | 15 | 15 | 5 | 0.5 | 220.9782 | 253.6372 | 220.9782 | 156.1474 | 165.7024 | 156.1474 | 0 | 0 | 0 | 1 | 1 | 0.048862 | 0.0054291 | [7 empty] | None | None | None | None
M-066 | Lighting - High Bay HID to T5 | PGE | COM | Electric | COMLighting - High Bay HID to T5 | LF lamp and ballast: LF lamp: High Bay T5, 46 inch, 4 or 6 lamps; LF Ballast: Electronic, Programmed Start, High LO (1); Total Average Fixture Watts = 254 W, >15 feet fixture height | High Bay Lamp (>15 feet fixture height): mixed market average of PSMH HID (pulse-start metal halide, high intensity discharge) lamps and T5 fixtures, Average PSMH Lamp (1 per fixture) or T5 Fixture Wattage = 351 W | High Bay Lamp (>15 feet fixture height): PSMH (pulse-start metal halide, high intensity discharge) lamps, Average PSMH Lamp (1 per fixture) Wattage = 448 W | Lighting | InGen | Ltg_Wired | LinFluor_fixt | High Bay T5 | 0 | 0 | 1 | 0.7 | 4 | NA | 1 | NA | Lamp | SUN | STORAGE - UNCONDITIONED | Existing | CZ13 | Fresno Area (CZ13) |  |  |  | 1000 sf | 0.0063414 | 0.19479 | 0.20113 | Lamp/1000 sf | 772.2867 | 1277.8598 | 1723.4759 | 0.15807 | 0.26155 | 0.35276 | 0 | 0 | 0 | 772.2867 | 1277.8598 | 1723.4759 | 0.15807 | 0.26155 | 0.35276 | 0 | 0 | 0 | 270 | 15 | 15 | 15 | 5 | 0.5 | 220.9782 | 253.6372 | 220.9782 | 156.1474 | 165.7024 | 156.1474 | 0 | 0 | 0 | 1 | 1 | 0.048862 | 0.0054291 | [7 empty] | None | None | None | None
M-066 | Lighting - High Bay HID to T5 | PGE | COM | Electric | COMLighting - High Bay HID to T5 | LF lamp and ballast: LF lamp: High Bay T5, 46 inch, 4 or 6 lamps; LF Ballast: Electronic, Programmed Start, High LO (1); Total Average Fixture Watts = 254 W, >15 feet fixture height | High Bay Lamp (>15 feet fixture height): mixed market average of PSMH HID (pulse-start metal halide, high intensity discharge) lamps and T5 fixtures, Average PSMH Lamp (1 per fixture) or T5 Fixture Wattage = 351 W | High Bay Lamp (>15 feet fixture height): PSMH (pulse-start metal halide, high intensity discharge) lamps, Average PSMH Lamp (1 per fixture) Wattage = 448 W | Lighting | InGen | Ltg_Wired | LinFluor_fixt | High Bay T5 | 0 | 0 | 1 | 0.7 | 4 | NA | 1 | NA | Lamp | SUN | STORAGE - UNCONDITIONED | New | CZ13 | Fresno Area (CZ13) |  |  |  | 1000 sf | 0.0063414 | 0.19479 | 0.20113 | Lamp/1000 sf | 772.2867 | 1277.8598 | 1723.4759 | 0.15807 | 0.26155 | 0.35276 | 0 | 0 | 0 | 772.2867 | 1277.8598 | 1723.4759 | 0.15807 | 0.26155 | 0.35276 | 0 | 0 | 0 | 270 | 15 | 15 | 15 | 5 | 0.5 | 220.9782 | 253.6372 | 220.9782 | 156.1474 | 165.7024 | 156.1474 | 0 | 0 | 0 | 1 | 1 | 0.048862 | 0.0054291 | [7 empty] | None | None | None | None
M-066 | Lighting - High Bay HID to T5 | PGE | COM | Electric | COMLighting - High Bay HID to T5 | LF lamp and ballast: LF lamp: High Bay T5, 46 inch, 4 or 6 lamps; LF Ballast: Electronic, Programmed Start, High LO (1); Total Average Fixture Watts = 254 W, >15 feet fixture height | High Bay Lamp (>15 feet fixture height): mixed market average of PSMH HID (pulse-start metal halide, high intensity discharge) lamps and T5 fixtures, Average PSMH Lamp (1 per fixture) or T5 Fixture Wattage = 351 W | High Bay Lamp (>15 feet fixture height): PSMH (pulse-start metal halide, high intensity discharge) lamps, Average PSMH Lamp (1 per fixture) Wattage = 448 W | Lighting | InGen | Ltg_Wired | LinFluor_fixt | High Bay T5 | 0 | 0 | 1 | 0.7 | 4 | NA | 1 | NA | Lamp | SUN | STORAGE - UNCONDITIONED | Existing | CZ16 | Mount Shasta Area (CZ16) |  |  |  | 1000 sf | 0.0063414 | 0.19479 | 0.20113 | Lamp/1000 sf | 772.2867 | 1277.8598 | 1723.4759 | 0.15807 | 0.26155 | 0.35276 | 0 | 0 | 0 | 772.2867 | 1277.8598 | 1723.4759 | 0.15807 | 0.26155 | 0.35276 | 0 | 0 | 0 | 270 | 15 | 15 | 15 | 5 | 0.5 | 220.9782 | 253.6372 | 220.9782 | 156.1474 | 165.7024 | 156.1474 | 0 | 0 | 0 | 1 | 1 | 0.048862 | 0.0054291 | [7 empty] | None | None | None | None
M-066 | Lighting - High Bay HID to T5 | PGE | COM | Electric | COMLighting - High Bay HID to T5 | LF lamp and ballast: LF lamp: High Bay T5, 46 inch, 4 or 6 lamps; LF Ballast: Electronic, Programmed Start, High LO (1); Total Average Fixture Watts = 254 W, >15 feet fixture height | High Bay Lamp (>15 feet fixture height): mixed market average of PSMH HID (pulse-start metal halide, high intensity discharge) lamps and T5 fixtures, Average PSMH Lamp (1 per fixture) or T5 Fixture Wattage = 351 W | High Bay Lamp (>15 feet fixture height): PSMH (pulse-start metal halide, high intensity discharge) lamps, Average PSMH Lamp (1 per fixture) Wattage = 448 W | Lighting | InGen | Ltg_Wired | LinFluor_fixt | High Bay T5 | 0 | 0 | 1 | 0.7 | 4 | NA | 1 | NA | Lamp | SUN | STORAGE - UNCONDITIONED | New | CZ16 | Mount Shasta Area (CZ16) |  |  |  | 1000 sf | 0.0063414 | 0.19479 | 0.20113 | Lamp/1000 sf | 772.2867 | 1277.8598 | 1723.4759 | 0.15807 | 0.26155 | 0.35276 | 0 | 0 | 0 | 772.2867 | 1277.8598 | 1723.4759 | 0.15807 | 0.26155 | 0.35276 | 0 | 0 | 0 | 270 | 15 | 15 | 15 | 5 | 0.5 | 220.9782 | 253.6372 | 220.9782 | 156.1474 | 165.7024 | 156.1474 | 0 | 0 | 0 | 1 | 1 | 0.048862 | 0.0054291 | [7 empty] | None | None | None | None
M-066 | Lighting - High Bay HID to T5 | SCE | COM | Electric | COMLighting - High Bay HID to T5 | LF lamp and ballast: LF lamp: High Bay T5, 46 inch, 4 or 6 lamps; LF Ballast: Electronic, Programmed Start, High LO (1); Total Average Fixture Watts = 254 W, >15 feet fixture height | High Bay Lamp (>15 feet fixture height): mixed market average of PSMH HID (pulse-start metal halide, high intensity discharge) lamps and T5 fixtures, Average PSMH Lamp (1 per fixture) or T5 Fixture Wattage = 351 W | High Bay Lamp (>15 feet fixture height): PSMH (pulse-start metal halide, high intensity discharge) lamps, Average PSMH Lamp (1 per fixture) Wattage = 448 W | Lighting | InGen | Ltg_Wired | LinFluor_fixt | High Bay T5 | 0 | 0 | 1 | 0.7 | 4 | NA | 1 | NA | Lamp | SUN | STORAGE - UNCONDITIONED | Existing | CZ05 | Santa Maria Area (CZ05) |  |  |  | 1000 sf | 0.0091507 | 0.24425 | 0.25341 | Lamp/1000 sf | 889.9735 | 1224.1627 | 1544.9796 | 0.18216 | 0.25056 | 0.31622 | 0 | 0 | 0 | 889.9735 | 1224.1627 | 1544.9796 | 0.18216 | 0.25056 | 0.31622 | 0 | 0 | 0 | 270 | 15 | 15 | 15 | 5 | 0.5 | 220.9782 | 253.6372 | 220.9782 | 156.1474 | 165.7024 | 156.1474 | 0 | 0 | 0 | 1 | 1 | 0.048862 | 0.0054291 | [7 empty] | None | None | None | None
M-066 | Lighting - High Bay HID to T5 | SCE | COM | Electric | COMLighting - High Bay HID to T5 | LF lamp and ballast: LF lamp: High Bay T5, 46 inch, 4 or 6 lamps; LF Ballast: Electronic, Programmed Start, High LO (1); Total Average Fixture Watts = 254 W, >15 feet fixture height | High Bay Lamp (>15 feet fixture height): mixed market average of PSMH HID (pulse-start metal halide, high intensity discharge) lamps and T5 fixtures, Average PSMH Lamp (1 per fixture) or T5 Fixture Wattage = 351 W | High Bay Lamp (>15 feet fixture height): PSMH (pulse-start metal halide, high intensity discharge) lamps, Average PSMH Lamp (1 per fixture) Wattage = 448 W | Lighting | InGen | Ltg_Wired | LinFluor_fixt | High Bay T5 | 0 | 0 | 1 | 0.7 | 4 | NA | 1 | NA | Lamp | SUN | STORAGE - UNCONDITIONED | New | CZ05 | Santa Maria Area (CZ05) |  |  |  | 1000 sf | 0.0091507 | 0.24425 | 0.25341 | Lamp/1000 sf | 889.9735 | 1224.1627 | 1544.9796 | 0.18216 | 0.25056 | 0.31622 | 0 | 0 | 0 | 889.9735 | 1224.1627 | 1544.9796 | 0.18216 | 0.25056 | 0.31622 | 0 | 0 | 0 | 270 | 15 | 15 | 15 | 5 | 0.5 | 220.9782 | 253.6372 | 220.9782 | 156.1474 | 165.7024 | 156.1474 | 0 | 0 | 0 | 1 | 1 | 0.048862 | 0.0054291 | [7 empty] | None | None | None | None
M-066 | Lighting - High Bay HID to T5 | SCE | COM | Electric | COMLighting - High Bay HID to T5 | LF lamp and ballast: LF lamp: High Bay T5, 46 inch, 4 or 6 lamps; LF Ballast: Electronic, Programmed Start, High LO (1); Total Average Fixture Watts = 254 W, >15 feet fixture height | High Bay Lamp (>15 feet fixture height): mixed market average of PSMH HID (pulse-start metal halide, high intensity discharge) lamps and T5 fixtures, Average PSMH Lamp (1 per fixture) or T5 Fixture Wattage = 351 W | High Bay Lamp (>15 feet fixture height): PSMH (pulse-start metal halide, high intensity discharge) lamps, Average PSMH Lamp (1 per fixture) Wattage = 448 W | Lighting | InGen | Ltg_Wired | LinFluor_fixt | High Bay T5 | 0 | 0 | 1 | 0.7 | 4 | NA | 1 | NA | Lamp | SUN | STORAGE - UNCONDITIONED | Existing | CZ06 | Los Angeles Area (CZ06) |  |  |  | 1000 sf | 0.0091507 | 0.24425 | 0.25341 | Lamp/1000 sf | 889.9735 | 1224.1627 | 1544.9796 | 0.18216 | 0.25056 | 0.31622 | 0 | 0 | 0 | 889.9735 | 1224.1627 | 1544.9796 | 0.18216 | 0.25056 | 0.31622 | 0 | 0 | 0 | 270 | 15 | 15 | 15 | 5 | 0.5 | 220.9782 | 253.6372 | 220.9782 | 156.1474 | 165.7024 | 156.1474 | 0 | 0 | 0 | 1 | 1 | 0.048862 | 0.0054291 | [7 empty] | None | None | None | None
M-066 | Lighting - High Bay HID to T5 | SCE | COM | Electric | COMLighting - High Bay HID to T5 | LF lamp and ballast: LF lamp: High Bay T5, 46 inch, 4 or 6 lamps; LF Ballast: Electronic, Programmed Start, High LO (1); Total Average Fixture Watts = 254 W, >15 feet fixture height | High Bay Lamp (>15 feet fixture height): mixed market average of PSMH HID (pulse-start metal halide, high intensity discharge) lamps and T5 fixtures, Average PSMH Lamp (1 per fixture) or T5 Fixture Wattage = 351 W | High Bay Lamp (>15 feet fixture height): PSMH (pulse-start metal halide, high intensity discharge) lamps, Average PSMH Lamp (1 per fixture) Wattage = 448 W | Lighting | InGen | Ltg_Wired | LinFluor_fixt | High Bay T5 | 0 | 0 | 1 | 0.7 | 4 | NA | 1 | NA | Lamp | SUN | STORAGE - UNCONDITIONED | New | CZ06 | Los Angeles Area (CZ06) |  |  |  | 1000 sf | 0.0091507 | 0.24425 | 0.25341 | Lamp/1000 sf | 889.9735 | 1224.1627 | 1544.9796 | 0.18216 | 0.25056 | 0.31622 | 0 | 0 | 0 | 889.9735 | 1224.1627 | 1544.9796 | 0.18216 | 0.25056 | 0.31622 | 0 | 0 | 0 | 270 | 15 | 15 | 15 | 5 | 0.5 | 220.9782 | 253.6372 | 220.9782 | 156.1474 | 165.7024 | 156.1474 | 0 | 0 | 0 | 1 | 1 | 0.048862 | 0.0054291 | [7 empty] | None | None | None | None
M-066 | Lighting - High Bay HID to T5 | SCE | COM | Electric | COMLighting - High Bay HID to T5 | LF lamp and ballast: LF lamp: High Bay T5, 46 inch, 4 or 6 lamps; LF Ballast: Electronic, Programmed Start, High LO (1); Total Average Fixture Watts = 254 W, >15 feet fixture height | High Bay Lamp (>15 feet fixture height): mixed market average of PSMH HID (pulse-start metal halide, high intensity discharge) lamps and T5 fixtures, Average PSMH Lamp (1 per fixture) or T5 Fixture Wattage = 351 W | High Bay Lamp (>15 feet fixture height): PSMH (pulse-start metal halide, high intensity discharge) lamps, Average PSMH Lamp (1 per fixture) Wattage = 448 W | Lighting | InGen | Ltg_Wired | LinFluor_fixt | High Bay T5 | 0 | 0 | 1 | 0.7 | 4 | NA | 1 | NA | Lamp | SUN | STORAGE - UNCONDITIONED | Existing | CZ08 | El Toro Area (CZ08) |  |  |  | 1000 sf | 0.0091507 | 0.24425 | 0.25341 | Lamp/1000 sf | 889.9735 | 1224.1627 | 1544.9796 | 0.18216 | 0.25056 | 0.31622 | 0 | 0 | 0 | 889.9735 | 1224.1627 | 1544.9796 | 0.18216 | 0.25056 | 0.31622 | 0 | 0 | 0 | 270 | 15 | 15 | 15 | 5 | 0.5 | 220.9782 | 253.6372 | 220.9782 | 156.1474 | 165.7024 | 156.1474 | 0 | 0 | 0 | 1 | 1 | 0.048862 | 0.0054291 | [7 empty] | None | None | None | None
M-066 | Lighting - High Bay HID to T5 | SCE | COM | Electric | COMLighting - High Bay HID to T5 | LF lamp and ballast: LF lamp: High Bay T5, 46 inch, 4 or 6 lamps; LF Ballast: Electronic, Programmed Start, High LO (1); Total Average Fixture Watts = 254 W, >15 feet fixture height | High Bay Lamp (>15 feet fixture height): mixed market average of PSMH HID (pulse-start metal halide, high intensity discharge) lamps and T5 fixtures, Average PSMH Lamp (1 per fixture) or T5 Fixture Wattage = 351 W | High Bay Lamp (>15 feet fixture height): PSMH (pulse-start metal halide, high intensity discharge) lamps, Average PSMH Lamp (1 per fixture) Wattage = 448 W | Lighting | InGen | Ltg_Wired | LinFluor_fixt | High Bay T5 | 0 | 0 | 1 | 0.7 | 4 | NA | 1 | NA | Lamp | SUN | STORAGE - UNCONDITIONED | New | CZ08 | El Toro Area (CZ08) |  |  |  | 1000 sf | 0.0091507 | 0.24425 | 0.25341 | Lamp/1000 sf | 889.9735 | 1224.1627 | 1544.9796 | 0.18216 | 0.25056 | 0.31622 | 0 | 0 | 0 | 889.9735 | 1224.1627 | 1544.9796 | 0.18216 | 0.25056 | 0.31622 | 0 | 0 | 0 | 270 | 15 | 15 | 15 | 5 | 0.5 | 220.9782 | 253.6372 | 220.9782 | 156.1474 | 165.7024 | 156.1474 | 0 | 0 | 0 | 1 | 1 | 0.048862 | 0.0054291 | [7 empty] | None | None | None | None
M-066 | Lighting - High Bay HID to T5 | SCE | COM | Electric | COMLighting - High Bay HID to T5 | LF lamp and ballast: LF lamp: High Bay T5, 46 inch, 4 or 6 lamps; LF Ballast: Electronic, Programmed Start, High LO (1); Total Average Fixture Watts = 254 W, >15 feet fixture height | High Bay Lamp (>15 feet fixture height): mixed market average of PSMH HID (pulse-start metal halide, high intensity discharge) lamps and T5 fixtures, Average PSMH Lamp (1 per fixture) or T5 Fixture Wattage = 351 W | High Bay Lamp (>15 feet fixture height): PSMH (pulse-start metal halide, high intensity discharge) lamps, Average PSMH Lamp (1 per fixture) Wattage = 448 W | Lighting | InGen | Ltg_Wired | LinFluor_fixt | High Bay T5 | 0 | 0 | 1 | 0.7 | 4 | NA | 1 | NA | Lamp | SUN | STORAGE - UNCONDITIONED | Existing | CZ09 | Pasadena Area (CZ09) |  |  |  | 1000 sf | 0.0091507 | 0.24425 | 0.25341 | Lamp/1000 sf | 889.9735 | 1224.1627 | 1544.9796 | 0.18216 | 0.25056 | 0.31622 | 0 | 0 | 0 | 889.9735 | 1224.1627 | 1544.9796 | 0.18216 | 0.25056 | 0.31622 | 0 | 0 | 0 | 270 | 15 | 15 | 15 | 5 | 0.5 | 220.9782 | 253.6372 | 220.9782 | 156.1474 | 165.7024 | 156.1474 | 0 | 0 | 0 | 1 | 1 | 0.048862 | 0.0054291 | [7 empty] | None | None | None | None
M-066 | Lighting - High Bay HID to T5 | SCE | COM | Electric | COMLighting - High Bay HID to T5 | LF lamp and ballast: LF lamp: High Bay T5, 46 inch, 4 or 6 lamps; LF Ballast: Electronic, Programmed Start, High LO (1); Total Average Fixture Watts = 254 W, >15 feet fixture height | High Bay Lamp (>15 feet fixture height): mixed market average of PSMH HID (pulse-start metal halide, high intensity discharge) lamps and T5 fixtures, Average PSMH Lamp (1 per fixture) or T5 Fixture Wattage = 351 W | High Bay Lamp (>15 feet fixture height): PSMH (pulse-start metal halide, high intensity discharge) lamps, Average PSMH Lamp (1 per fixture) Wattage = 448 W | Lighting | InGen | Ltg_Wired | LinFluor_fixt | High Bay T5 | 0 | 0 | 1 | 0.7 | 4 | NA | 1 | NA | Lamp | SUN | STORAGE - UNCONDITIONED | New | CZ09 | Pasadena Area (CZ09) |  |  |  | 1000 sf | 0.0091507 | 0.24425 | 0.25341 | Lamp/1000 sf | 889.9735 | 1224.1627 | 1544.9796 | 0.18216 | 0.25056 | 0.31622 | 0 | 0 | 0 | 889.9735 | 1224.1627 | 1544.9796 | 0.18216 | 0.25056 | 0.31622 | 0 | 0 | 0 | 270 | 15 | 15 | 15 | 5 | 0.5 | 220.9782 | 253.6372 | 220.9782 | 156.1474 | 165.7024 | 156.1474 | 0 | 0 | 0 | 1 | 1 | 0.048862 | 0.0054291 | [7 empty] | None | None | None | None
M-066 | Lighting - High Bay HID to T5 | SCE | COM | Electric | COMLighting - High Bay HID to T5 | LF lamp and ballast: LF lamp: High Bay T5, 46 inch, 4 or 6 lamps; LF Ballast: Electronic, Programmed Start, High LO (1); Total Average Fixture Watts = 254 W, >15 feet fixture height | High Bay Lamp (>15 feet fixture height): mixed market average of PSMH HID (pulse-start metal halide, high intensity discharge) lamps and T5 fixtures, Average PSMH Lamp (1 per fixture) or T5 Fixture Wattage = 351 W | High Bay Lamp (>15 feet fixture height): PSMH (pulse-start metal halide, high intensity discharge) lamps, Average PSMH Lamp (1 per fixture) Wattage = 448 W | Lighting | InGen | Ltg_Wired | LinFluor_fixt | High Bay T5 | 0 | 0 | 1 | 0.7 | 4 | NA | 1 | NA | Lamp | SUN | STORAGE - UNCONDITIONED | Existing | CZ10 | San Bernardino Area (CZ10) |  |  |  | 1000 sf | 0.0091507 | 0.24425 | 0.25341 | Lamp/1000 sf | 889.9735 | 1224.1627 | 1544.9796 | 0.18216 | 0.25056 | 0.31622 | 0 | 0 | 0 | 889.9735 | 1224.1627 | 1544.9796 | 0.18216 | 0.25056 | 0.31622 | 0 | 0 | 0 | 270 | 15 | 15 | 15 | 5 | 0.5 | 220.9782 | 253.6372 | 220.9782 | 156.1474 | 165.7024 | 156.1474 | 0 | 0 | 0 | 1 | 1 | 0.048862 | 0.0054291 | [7 empty] | None | None | None | None
M-066 | Lighting - High Bay HID to T5 | SCE | COM | Electric | COMLighting - High Bay HID to T5 | LF lamp and ballast: LF lamp: High Bay T5, 46 inch, 4 or 6 lamps; LF Ballast: Electronic, Programmed Start, High LO (1); Total Average Fixture Watts = 254 W, >15 feet fixture height | High Bay Lamp (>15 feet fixture height): mixed market average of PSMH HID (pulse-start metal halide, high intensity discharge) lamps and T5 fixtures, Average PSMH Lamp (1 per fixture) or T5 Fixture Wattage = 351 W | High Bay Lamp (>15 feet fixture height): PSMH (pulse-start metal halide, high intensity discharge) lamps, Average PSMH Lamp (1 per fixture) Wattage = 448 W | Lighting | InGen | Ltg_Wired | LinFluor_fixt | High Bay T5 | 0 | 0 | 1 | 0.7 | 4 | NA | 1 | NA | Lamp | SUN | STORAGE - UNCONDITIONED | New | CZ14 | China Lake Area (CZ14) |  |  |  | 1000 sf | 0.0091507 | 0.24425 | 0.25341 | Lamp/1000 sf | 889.9735 | 1224.1627 | 1544.9796 | 0.18216 | 0.25056 | 0.31622 | 0 | 0 | 0 | 889.9735 | 1224.1627 | 1544.9796 | 0.18216 | 0.25056 | 0.31622 | 0 | 0 | 0 | 270 | 15 | 15 | 15 | 5 | 0.5 | 220.9782 | 253.6372 | 220.9782 | 156.1474 | 165.7024 | 156.1474 | 0 | 0 | 0 | 1 | 1 | 0.048862 | 0.0054291 | [7 empty] | None | None | None | None
M-066 | Lighting - High Bay HID to T5 | SCE | COM | Electric | COMLighting - High Bay HID to T5 | LF lamp and ballast: LF lamp: High Bay T5, 46 inch, 4 or 6 lamps; LF Ballast: Electronic, Programmed Start, High LO (1); Total Average Fixture Watts = 254 W, >15 feet fixture height | High Bay Lamp (>15 feet fixture height): mixed market average of PSMH HID (pulse-start metal halide, high intensity discharge) lamps and T5 fixtures, Average PSMH Lamp (1 per fixture) or T5 Fixture Wattage = 351 W | High Bay Lamp (>15 feet fixture height): PSMH (pulse-start metal halide, high intensity discharge) lamps, Average PSMH Lamp (1 per fixture) Wattage = 448 W | Lighting | InGen | Ltg_Wired | LinFluor_fixt | High Bay T5 | 0 | 0 | 1 | 0.7 | 4 | NA | 1 | NA | Lamp | SUN | STORAGE - UNCONDITIONED | Existing | CZ15 | Blythe Area (CZ15) |  |  |  | 1000 sf | 0.0091507 | 0.24425 | 0.25341 | Lamp/1000 sf | 889.9735 | 1224.1627 | 1544.9796 | 0.18216 | 0.25056 | 0.31622 | 0 | 0 | 0 | 889.9735 | 1224.1627 | 1544.9796 | 0.18216 | 0.25056 | 0.31622 | 0 | 0 | 0 | 270 | 15 | 15 | 15 | 5 | 0.5 | 220.9782 | 253.6372 | 220.9782 | 156.1474 | 165.7024 | 156.1474 | 0 | 0 | 0 | 1 | 1 | 0.048862 | 0.0054291 | [7 empty] | None | None | None | None
M-066 | Lighting - High Bay HID to T5 | SCE | COM | Electric | COMLighting - High Bay HID to T5 | LF lamp and ballast: LF lamp: High Bay T5, 46 inch, 4 or 6 lamps; LF Ballast: Electronic, Programmed Start, High LO (1); Total Average Fixture Watts = 254 W, >15 feet fixture height | High Bay Lamp (>15 feet fixture height): mixed market average of PSMH HID (pulse-start metal halide, high intensity discharge) lamps and T5 fixtures, Average PSMH Lamp (1 per fixture) or T5 Fixture Wattage = 351 W | High Bay Lamp (>15 feet fixture height): PSMH (pulse-start metal halide, high intensity discharge) lamps, Average PSMH Lamp (1 per fixture) Wattage = 448 W | Lighting | InGen | Ltg_Wired | LinFluor_fixt | High Bay T5 | 0 | 0 | 1 | 0.7 | 4 | NA | 1 | NA | Lamp | SUN | STORAGE - UNCONDITIONED | New | CZ15 | Blythe Area (CZ15) |  |  |  | 1000 sf | 0.0091507 | 0.24425 | 0.25341 | Lamp/1000 sf | 889.9735 | 1224.1627 | 1544.9796 | 0.18216 | 0.25056 | 0.31622 | 0 | 0 | 0 | 889.9735 | 1224.1627 | 1544.9796 | 0.18216 | 0.25056 | 0.31622 | 0 | 0 | 0 | 270 | 15 | 15 | 15 | 5 | 0.5 | 220.9782 | 253.6372 | 220.9782 | 156.1474 | 165.7024 | 156.1474 | 0 | 0 | 0 | 1 | 1 | 0.048862 | 0.0054291 | [7 empty] | None | None | None | None
M-066 | Lighting - High Bay HID to T5 | SCE | COM | Electric | COMLighting - High Bay HID to T5 | LF lamp and ballast: LF lamp: High Bay T5, 46 inch, 4 or 6 lamps; LF Ballast: Electronic, Programmed Start, High LO (1); Total Average Fixture Watts = 254 W, >15 feet fixture height | High Bay Lamp (>15 feet fixture height): mixed market average of PSMH HID (pulse-start metal halide, high intensity discharge) lamps and T5 fixtures, Average PSMH Lamp (1 per fixture) or T5 Fixture Wattage = 351 W | High Bay Lamp (>15 feet fixture height): PSMH (pulse-start metal halide, high intensity discharge) lamps, Average PSMH Lamp (1 per fixture) Wattage = 448 W | Lighting | InGen | Ltg_Wired | LinFluor_fixt | High Bay T5 | 0 | 0 | 1 | 0.7 | 4 | NA | 1 | NA | Lamp | SUN | STORAGE - UNCONDITIONED | Existing | CZ16 | Mount Shasta Area (CZ16) |  |  |  | 1000 sf | 0.0091507 | 0.24425 | 0.25341 | Lamp/1000 sf | 889.9735 | 1224.1627 | 1544.9796 | 0.18216 | 0.25056 | 0.31622 | 0 | 0 | 0 | 889.9735 | 1224.1627 | 1544.9796 | 0.18216 | 0.25056 | 0.31622 | 0 | 0 | 0 | 270 | 15 | 15 | 15 | 5 | 0.5 | 220.9782 | 253.6372 | 220.9782 | 156.1474 | 165.7024 | 156.1474 | 0 | 0 | 0 | 1 | 1 | 0.048862 | 0.0054291 | [7 empty] | None | None | None | None
M-066 | Lighting - High Bay HID to T5 | SCE | COM | Electric | COMLighting - High Bay HID to T5 | LF lamp and ballast: LF lamp: High Bay T5, 46 inch, 4 or 6 lamps; LF Ballast: Electronic, Programmed Start, High LO (1); Total Average Fixture Watts = 254 W, >15 feet fixture height | High Bay Lamp (>15 feet fixture height): mixed market average of PSMH HID (pulse-start metal halide, high intensity discharge) lamps and T5 fixtures, Average PSMH Lamp (1 per fixture) or T5 Fixture Wattage = 351 W | High Bay Lamp (>15 feet fixture height): PSMH (pulse-start metal halide, high intensity discharge) lamps, Average PSMH Lamp (1 per fixture) Wattage = 448 W | Lighting | InGen | Ltg_Wired | LinFluor_fixt | High Bay T5 | 0 | 0 | 1 | 0.7 | 4 | NA | 1 | NA | Lamp | SUN | STORAGE - UNCONDITIONED | New | CZ16 | Mount Shasta Area (CZ16) |  |  |  | 1000 sf | 0.0091507 | 0.24425 | 0.25341 | Lamp/1000 sf | 889.9735 | 1224.1627 | 1544.9796 | 0.18216 | 0.25056 | 0.31622 | 0 | 0 | 0 | 889.9735 | 1224.1627 | 1544.9796 | 0.18216 | 0.25056 | 0.31622 | 0 | 0 | 0 | 270 | 15 | 15 | 15 | 5 | 0.5 | 220.9782 | 253.6372 | 220.9782 | 156.1474 | 165.7024 | 156.1474 | 0 | 0 | 0 | 1 | 1 | 0.048862 | 0.0054291 | [7 empty] | None | None | None | None
M-066 | Lighting - High Bay HID to T5 | SDGE | COM | Electric | COMLighting - High Bay HID to T5 | LF lamp and ballast: LF lamp: High Bay T5, 46 inch, 4 or 6 lamps; LF Ballast: Electronic, Programmed Start, High LO (1); Total Average Fixture Watts = 254 W, >15 feet fixture height | High Bay Lamp (>15 feet fixture height): mixed market average of PSMH HID (pulse-start metal halide, high intensity discharge) lamps and T5 fixtures, Average PSMH Lamp (1 per fixture) or T5 Fixture Wattage = 351 W | High Bay Lamp (>15 feet fixture height): PSMH (pulse-start metal halide, high intensity discharge) lamps, Average PSMH Lamp (1 per fixture) Wattage = 448 W | Lighting | InGen | Ltg_Wired | LinFluor_fixt | High Bay T5 | 0 | 0 | 1 | 0.7 | 4 | NA | 1 | NA | Lamp | SUN | STORAGE - UNCONDITIONED | Existing | CZ06 | Los Angeles Area (CZ06) |  |  |  | 1000 sf | 0.0063414 | 0.19479 | 0.20113 | Lamp/1000 sf | 870.1299 | 1200.9322 | 1533.3402 | 0.1781 | 0.2458 | 0.31384 | 0 | 0 | 0 | 870.1299 | 1200.9322 | 1533.3402 | 0.1781 | 0.2458 | 0.31384 | 0 | 0 | 0 | 270 | 15 | 15 | 15 | 5 | 0.5 | 220.9782 | 253.6372 | 220.9782 | 156.1474 | 165.7024 | 156.1474 | 0 | 0 | 0 | 1 | 1 | 0.080489 | 0.0089432 | [7 empty] | None | None | None | None
M-066 | Lighting - High Bay HID to T5 | SDGE | COM | Electric | COMLighting - High Bay HID to T5 | LF lamp and ballast: LF lamp: High Bay T5, 46 inch, 4 or 6 lamps; LF Ballast: Electronic, Programmed Start, High LO (1); Total Average Fixture Watts = 254 W, >15 feet fixture height | High Bay Lamp (>15 feet fixture height): mixed market average of PSMH HID (pulse-start metal halide, high intensity discharge) lamps and T5 fixtures, Average PSMH Lamp (1 per fixture) or T5 Fixture Wattage = 351 W | High Bay Lamp (>15 feet fixture height): PSMH (pulse-start metal halide, high intensity discharge) lamps, Average PSMH Lamp (1 per fixture) Wattage = 448 W | Lighting | InGen | Ltg_Wired | LinFluor_fixt | High Bay T5 | 0 | 0 | 1 | 0.7 | 4 | NA | 1 | NA | Lamp | SUN | STORAGE - UNCONDITIONED | New | CZ06 | Los Angeles Area (CZ06) |  |  |  | 1000 sf | 0.0063414 | 0.19479 | 0.20113 | Lamp/1000 sf | 870.1299 | 1200.9322 | 1533.3402 | 0.1781 | 0.2458 | 0.31384 | 0 | 0 | 0 | 870.1299 | 1200.9322 | 1533.3402 | 0.1781 | 0.2458 | 0.31384 | 0 | 0 | 0 | 270 | 15 | 15 | 15 | 5 | 0.5 | 220.9782 | 253.6372 | 220.9782 | 156.1474 | 165.7024 | 156.1474 | 0 | 0 | 0 | 1 | 1 | 0.080489 | 0.0089432 | [7 empty] | None | None | None | None
M-066 | Lighting - High Bay HID to T5 | SDGE | COM | Electric | COMLighting - High Bay HID to T5 | LF lamp and ballast: LF lamp: High Bay T5, 46 inch, 4 or 6 lamps; LF Ballast: Electronic, Programmed Start, High LO (1); Total Average Fixture Watts = 254 W, >15 feet fixture height | High Bay Lamp (>15 feet fixture height): mixed market average of PSMH HID (pulse-start metal halide, high intensity discharge) lamps and T5 fixtures, Average PSMH Lamp (1 per fixture) or T5 Fixture Wattage = 351 W | High Bay Lamp (>15 feet fixture height): PSMH (pulse-start metal halide, high intensity discharge) lamps, Average PSMH Lamp (1 per fixture) Wattage = 448 W | Lighting | InGen | Ltg_Wired | LinFluor_fixt | High Bay T5 | 0 | 0 | 1 | 0.7 | 4 | NA | 1 | NA | Lamp | SUN | STORAGE - UNCONDITIONED | New | CZ07 | San Diego Area (CZ07) |  |  |  | 1000 sf | 0.0063414 | 0.19479 | 0.20113 | Lamp/1000 sf | 870.1299 | 1200.9322 | 1533.3402 | 0.1781 | 0.2458 | 0.31384 | 0 | 0 | 0 | 870.1299 | 1200.9322 | 1533.3402 | 0.1781 | 0.2458 | 0.31384 | 0 | 0 | 0 | 270 | 15 | 15 | 15 | 5 | 0.5 | 220.9782 | 253.6372 | 220.9782 | 156.1474 | 165.7024 | 156.1474 | 0 | 0 | 0 | 1 | 1 | 0.080489 | 0.0089432 | [7 empty] | None | None | None | None
M-066 | Lighting - High Bay HID to T5 | SDGE | COM | Electric | COMLighting - High Bay HID to T5 | LF lamp and ballast: LF lamp: High Bay T5, 46 inch, 4 or 6 lamps; LF Ballast: Electronic, Programmed Start, High LO (1); Total Average Fixture Watts = 254 W, >15 feet fixture height | High Bay Lamp (>15 feet fixture height): mixed market average of PSMH HID (pulse-start metal halide, high intensity discharge) lamps and T5 fixtures, Average PSMH Lamp (1 per fixture) or T5 Fixture Wattage = 351 W | High Bay Lamp (>15 feet fixture height): PSMH (pulse-start metal halide, high intensity discharge) lamps, Average PSMH Lamp (1 per fixture) Wattage = 448 W | Lighting | InGen | Ltg_Wired | LinFluor_fixt | High Bay T5 | 0 | 0 | 1 | 0.7 | 4 | NA | 1 | NA | Lamp | SUN | STORAGE - UNCONDITIONED | Existing | CZ07 | San Diego Area (CZ07) |  |  |  | 1000 sf | 0.0063414 | 0.19479 | 0.20113 | Lamp/1000 sf | 870.1299 | 1200.9322 | 1533.3402 | 0.1781 | 0.2458 | 0.31384 | 0 | 0 | 0 | 870.1299 | 1200.9322 | 1533.3402 | 0.1781 | 0.2458 | 0.31384 | 0 | 0 | 0 | 270 | 15 | 15 | 15 | 5 | 0.5 | 220.9782 | 253.6372 | 220.9782 | 156.1474 | 165.7024 | 156.1474 | 0 | 0 | 0 | 1 | 1 | 0.080489 | 0.0089432 | [7 empty] | None | None | None | None
M-066 | Lighting - High Bay HID to T5 | SDGE | COM | Electric | COMLighting - High Bay HID to T5 | LF lamp and ballast: LF lamp: High Bay T5, 46 inch, 4 or 6 lamps; LF Ballast: Electronic, Programmed Start, High LO (1); Total Average Fixture Watts = 254 W, >15 feet fixture height | High Bay Lamp (>15 feet fixture height): mixed market average of PSMH HID (pulse-start metal halide, high intensity discharge) lamps and T5 fixtures, Average PSMH Lamp (1 per fixture) or T5 Fixture Wattage = 351 W | High Bay Lamp (>15 feet fixture height): PSMH (pulse-start metal halide, high intensity discharge) lamps, Average PSMH Lamp (1 per fixture) Wattage = 448 W | Lighting | InGen | Ltg_Wired | LinFluor_fixt | High Bay T5 | 0 | 0 | 1 | 0.7 | 4 | NA | 1 | NA | Lamp | SUN | STORAGE - UNCONDITIONED | Existing | CZ08 | El Toro Area (CZ08) |  |  |  | 1000 sf | 0.0063414 | 0.19479 | 0.20113 | Lamp/1000 sf | 870.1299 | 1200.9322 | 1533.3402 | 0.1781 | 0.2458 | 0.31384 | 0 | 0 | 0 | 870.1299 | 1200.9322 | 1533.3402 | 0.1781 | 0.2458 | 0.31384 | 0 | 0 | 0 | 270 | 15 | 15 | 15 | 5 | 0.5 | 220.9782 | 253.6372 | 220.9782 | 156.1474 | 165.7024 | 156.1474 | 0 | 0 | 0 | 1 | 1 | 0.080489 | 0.0089432 | [7 empty] | None | None | None | None
M-066 | Lighting - High Bay HID to T5 | SDGE | COM | Electric | COMLighting - High Bay HID to T5 | LF lamp and ballast: LF lamp: High Bay T5, 46 inch, 4 or 6 lamps; LF Ballast: Electronic, Programmed Start, High LO (1); Total Average Fixture Watts = 254 W, >15 feet fixture height | High Bay Lamp (>15 feet fixture height): mixed market average of PSMH HID (pulse-start metal halide, high intensity discharge) lamps and T5 fixtures, Average PSMH Lamp (1 per fixture) or T5 Fixture Wattage = 351 W | High Bay Lamp (>15 feet fixture height): PSMH (pulse-start metal halide, high intensity discharge) lamps, Average PSMH Lamp (1 per fixture) Wattage = 448 W | Lighting | InGen | Ltg_Wired | LinFluor_fixt | High Bay T5 | 0 | 0 | 1 | 0.7 | 4 | NA | 1 | NA | Lamp | SUN | STORAGE - UNCONDITIONED | New | CZ08 | El Toro Area (CZ08) |  |  |  | 1000 sf | 0.0063414 | 0.19479 | 0.20113 | Lamp/1000 sf | 870.1299 | 1200.9322 | 1533.3402 | 0.1781 | 0.2458 | 0.31384 | 0 | 0 | 0 | 870.1299 | 1200.9322 | 1533.3402 | 0.1781 | 0.2458 | 0.31384 | 0 | 0 | 0 | 270 | 15 | 15 | 15 | 5 | 0.5 | 220.9782 | 253.6372 | 220.9782 | 156.1474 | 165.7024 | 156.1474 | 0 | 0 | 0 | 1 | 1 | 0.080489 | 0.0089432 | [7 empty] | None | None | None | None
M-066 | Lighting - High Bay HID to T5 | SDGE | COM | Electric | COMLighting - High Bay HID to T5 | LF lamp and ballast: LF lamp: High Bay T5, 46 inch, 4 or 6 lamps; LF Ballast: Electronic, Programmed Start, High LO (1); Total Average Fixture Watts = 254 W, >15 feet fixture height | High Bay Lamp (>15 feet fixture height): mixed market average of PSMH HID (pulse-start metal halide, high intensity discharge) lamps and T5 fixtures, Average PSMH Lamp (1 per fixture) or T5 Fixture Wattage = 351 W | High Bay Lamp (>15 feet fixture height): PSMH (pulse-start metal halide, high intensity discharge) lamps, Average PSMH Lamp (1 per fixture) Wattage = 448 W | Lighting | InGen | Ltg_Wired | LinFluor_fixt | High Bay T5 | 0 | 0 | 1 | 0.7 | 4 | NA | 1 | NA | Lamp | SUN | STORAGE - UNCONDITIONED | Existing | CZ10 | San Bernardino Area (CZ10) |  |  |  | 1000 sf | 0.0063414 | 0.19479 | 0.20113 | Lamp/1000 sf | 870.1299 | 1200.9322 | 1533.3402 | 0.1781 | 0.2458 | 0.31384 | 0 | 0 | 0 | 870.1299 | 1200.9322 | 1533.3402 | 0.1781 | 0.2458 | 0.31384 | 0 | 0 | 0 | 270 | 15 | 15 | 15 | 5 | 0.5 | 220.9782 | 253.6372 | 220.9782 | 156.1474 | 165.7024 | 156.1474 | 0 | 0 | 0 | 1 | 1 | 0.080489 | 0.0089432 | [7 empty] | None | None | None | None
M-066 | Lighting - High Bay HID to T5 | SDGE | COM | Electric | COMLighting - High Bay HID to T5 | LF lamp and ballast: LF lamp: High Bay T5, 46 inch, 4 or 6 lamps; LF Ballast: Electronic, Programmed Start, High LO (1); Total Average Fixture Watts = 254 W, >15 feet fixture height | High Bay Lamp (>15 feet fixture height): mixed market average of PSMH HID (pulse-start metal halide, high intensity discharge) lamps and T5 fixtures, Average PSMH Lamp (1 per fixture) or T5 Fixture Wattage = 351 W | High Bay Lamp (>15 feet fixture height): PSMH (pulse-start metal halide, high intensity discharge) lamps, Average PSMH Lamp (1 per fixture) Wattage = 448 W | Lighting | InGen | Ltg_Wired | LinFluor_fixt | High Bay T5 | 0 | 0 | 1 | 0.7 | 4 | NA | 1 | NA | Lamp | SUN | STORAGE - UNCONDITIONED | New | CZ10 | San Bernardino Area (CZ10) |  |  |  | 1000 sf | 0.0063414 | 0.19479 | 0.20113 | Lamp/1000 sf | 870.1299 | 1200.9322 | 1533.3402 | 0.1781 | 0.2458 | 0.31384 | 0 | 0 | 0 | 870.1299 | 1200.9322 | 1533.3402 | 0.1781 | 0.2458 | 0.31384 | 0 | 0 | 0 | 270 | 15 | 15 | 15 | 5 | 0.5 | 220.9782 | 253.6372 | 220.9782 | 156.1474 | 165.7024 | 156.1474 | 0 | 0 | 0 | 1 | 1 | 0.080489 | 0.0089432 | [7 empty] | None | None | None | None
M-066 | Lighting - High Bay HID to T5 | SDGE | COM | Electric | COMLighting - High Bay HID to T5 | LF lamp and ballast: LF lamp: High Bay T5, 46 inch, 4 or 6 lamps; LF Ballast: Electronic, Programmed Start, High LO (1); Total Average Fixture Watts = 254 W, >15 feet fixture height | High Bay Lamp (>15 feet fixture height): mixed market average of PSMH HID (pulse-start metal halide, high intensity discharge) lamps and T5 fixtures, Average PSMH Lamp (1 per fixture) or T5 Fixture Wattage = 351 W | High Bay Lamp (>15 feet fixture height): PSMH (pulse-start metal halide, high intensity discharge) lamps, Average PSMH Lamp (1 per fixture) Wattage = 448 W | Lighting | InGen | Ltg_Wired | LinFluor_fixt | High Bay T5 | 0 | 0 | 1 | 0.7 | 4 | NA | 1 | NA | Lamp | SUN | STORAGE - UNCONDITIONED | Existing | CZ14 | China Lake Area (CZ14) |  |  |  | 1000 sf | 0.0063414 | 0.19479 | 0.20113 | Lamp/1000 sf | 870.1299 | 1200.9322 | 1533.3402 | 0.1781 | 0.2458 | 0.31384 | 0 | 0 | 0 | 870.1299 | 1200.9322 | 1533.3402 | 0.1781 | 0.2458 | 0.31384 | 0 | 0 | 0 | 270 | 15 | 15 | 15 | 5 | 0.5 | 220.9782 | 253.6372 | 220.9782 | 156.1474 | 165.7024 | 156.1474 | 0 | 0 | 0 | 1 | 1 | 0.080489 | 0.0089432 | [7 empty] | None | None | None | None
M-066 | Lighting - High Bay HID to T5 | SDGE | COM | Electric | COMLighting - High Bay HID to T5 | LF lamp and ballast: LF lamp: High Bay T5, 46 inch, 4 or 6 lamps; LF Ballast: Electronic, Programmed Start, High LO (1); Total Average Fixture Watts = 254 W, >15 feet fixture height | High Bay Lamp (>15 feet fixture height): mixed market average of PSMH HID (pulse-start metal halide, high intensity discharge) lamps and T5 fixtures, Average PSMH Lamp (1 per fixture) or T5 Fixture Wattage = 351 W | High Bay Lamp (>15 feet fixture height): PSMH (pulse-start metal halide, high intensity discharge) lamps, Average PSMH Lamp (1 per fixture) Wattage = 448 W | Lighting | InGen | Ltg_Wired | LinFluor_fixt | High Bay T5 | 0 | 0 | 1 | 0.7 | 4 | NA | 1 | NA | Lamp | SUN | STORAGE - UNCONDITIONED | New | CZ14 | China Lake Area (CZ14) |  |  |  | 1000 sf | 0.0063414 | 0.19479 | 0.20113 | Lamp/1000 sf | 870.1299 | 1200.9322 | 1533.3402 | 0.1781 | 0.2458 | 0.31384 | 0 | 0 | 0 | 870.1299 | 1200.9322 | 1533.3402 | 0.1781 | 0.2458 | 0.31384 | 0 | 0 | 0 | 270 | 15 | 15 | 15 | 5 | 0.5 | 220.9782 | 253.6372 | 220.9782 | 156.1474 | 165.7024 | 156.1474 | 0 | 0 | 0 | 1 | 1 | 0.080489 | 0.0089432 | [7 empty] | None | None | None | None
M-066 | Lighting - High Bay HID to T5 | SDGE | COM | Electric | COMLighting - High Bay HID to T5 | LF lamp and ballast: LF lamp: High Bay T5, 46 inch, 4 or 6 lamps; LF Ballast: Electronic, Programmed Start, High LO (1); Total Average Fixture Watts = 254 W, >15 feet fixture height | High Bay Lamp (>15 feet fixture height): mixed market average of PSMH HID (pulse-start metal halide, high intensity discharge) lamps and T5 fixtures, Average PSMH Lamp (1 per fixture) or T5 Fixture Wattage = 351 W | High Bay Lamp (>15 feet fixture height): PSMH (pulse-start metal halide, high intensity discharge) lamps, Average PSMH Lamp (1 per fixture) Wattage = 448 W | Lighting | InGen | Ltg_Wired | LinFluor_fixt | High Bay T5 | 0 | 0 | 1 | 0.7 | 4 | NA | 1 | NA | Lamp | SUN | STORAGE - UNCONDITIONED | Existing | CZ15 | Blythe Area (CZ15) |  |  |  | 1000 sf | 0.0063414 | 0.19479 | 0.20113 | Lamp/1000 sf | 870.1299 | 1200.9322 | 1533.3402 | 0.1781 | 0.2458 | 0.31384 | 0 | 0 | 0 | 870.1299 | 1200.9322 | 1533.3402 | 0.1781 | 0.2458 | 0.31384 | 0 | 0 | 0 | 270 | 15 | 15 | 15 | 5 | 0.5 | 220.9782 | 253.6372 | 220.9782 | 156.1474 | 165.7024 | 156.1474 | 0 | 0 | 0 | 1 | 1 | 0.080489 | 0.0089432 | [7 empty] | None | None | None | None
M-066 | Lighting - High Bay HID to T5 | SDGE | COM | Electric | COMLighting - High Bay HID to T5 | LF lamp and ballast: LF lamp: High Bay T5, 46 inch, 4 or 6 lamps; LF Ballast: Electronic, Programmed Start, High LO (1); Total Average Fixture Watts = 254 W, >15 feet fixture height | High Bay Lamp (>15 feet fixture height): mixed market average of PSMH HID (pulse-start metal halide, high intensity discharge) lamps and T5 fixtures, Average PSMH Lamp (1 per fixture) or T5 Fixture Wattage = 351 W | High Bay Lamp (>15 feet fixture height): PSMH (pulse-start metal halide, high intensity discharge) lamps, Average PSMH Lamp (1 per fixture) Wattage = 448 W | Lighting | InGen | Ltg_Wired | LinFluor_fixt | High Bay T5 | 0 | 0 | 1 | 0.7 | 4 | NA | 1 | NA | Lamp | SUN | STORAGE - UNCONDITIONED | New | CZ15 | Blythe Area (CZ15) |  |  |  | 1000 sf | 0.0063414 | 0.19479 | 0.20113 | Lamp/1000 sf | 870.1299 | 1200.9322 | 1533.3402 | 0.1781 | 0.2458 | 0.31384 | 0 | 0 | 0 | 870.1299 | 1200.9322 | 1533.3402 | 0.1781 | 0.2458 | 0.31384 | 0 | 0 | 0 | 270 | 15 | 15 | 15 | 5 | 0.5 | 220.9782 | 253.6372 | 220.9782 | 156.1474 | 165.7024 | 156.1474 | 0 | 0 | 0 | 1 | 1 | 0.080489 | 0.0089432 | [7 empty] | None | None | None | None
M-066 | Lighting - High Bay HID to T5 | PGE | COM | Electric | COMLighting - High Bay HID to T5 | LF lamp and ballast: LF lamp: High Bay T5, 46 inch, 4 or 6 lamps; LF Ballast: Electronic, Programmed Start, High LO (1); Total Average Fixture Watts = 254 W, >15 feet fixture height | High Bay Lamp (>15 feet fixture height): mixed market average of PSMH HID (pulse-start metal halide, high intensity discharge) lamps and T5 fixtures, Average PSMH Lamp (1 per fixture) or T5 Fixture Wattage = 351 W | High Bay Lamp (>15 feet fixture height): PSMH (pulse-start metal halide, high intensity discharge) lamps, Average PSMH Lamp (1 per fixture) Wattage = 448 W | Lighting | InGen | Ltg_Wired | LinFluor_fixt | High Bay T5 | 0 | 0 | 1 | 0.7 | 4 | NA | 1 | NA | Lamp | WRF | WAREHOUSE - REFRIGERATED | Existing | CZ01 | Arcata Area (CZ01) |  |  |  | 1000 sf | 0.0063414 | 0.19479 | 0.20113 | Lamp/1000 sf | 1077.1206 | 1782.2515 | 2403.7594 | 0.12555 | 0.20774 | 0.28019 | 0 | 0 | 0 | 1661.997 | 2750.0141 | 3709.0008 | 0.17388 | 0.28771 | 0.38803 | 0 | 0 | 0 | 271 | 14.68 | 14.68 | 14.68 | 4.8933 | 0.5 | 220.9782 | 253.6372 | 220.9782 | 156.1474 | 165.7024 | 156.1474 | 0 | 0 | 0 | 1 | 1 | 0.048862 | 0.0054291 | [7 empty] | None | None | None | None
M-066 | Lighting - High Bay HID to T5 | PGE | COM | Electric | COMLighting - High Bay HID to T5 | LF lamp and ballast: LF lamp: High Bay T5, 46 inch, 4 or 6 lamps; LF Ballast: Electronic, Programmed Start, High LO (1); Total Average Fixture Watts = 254 W, >15 feet fixture height | High Bay Lamp (>15 feet fixture height): mixed market average of PSMH HID (pulse-start metal halide, high intensity discharge) lamps and T5 fixtures, Average PSMH Lamp (1 per fixture) or T5 Fixture Wattage = 351 W | High Bay Lamp (>15 feet fixture height): PSMH (pulse-start metal halide, high intensity discharge) lamps, Average PSMH Lamp (1 per fixture) Wattage = 448 W | Lighting | InGen | Ltg_Wired | LinFluor_fixt | High Bay T5 | 0 | 0 | 1 | 0.7 | 4 | NA | 1 | NA | Lamp | WRF | WAREHOUSE - REFRIGERATED | New | CZ01 | Arcata Area (CZ01) |  |  |  | 1000 sf | 0.0063414 | 0.19479 | 0.20113 | Lamp/1000 sf | 1077.1739 | 1782.3397 | 2403.8784 | 0.12555 | 0.20775 | 0.28019 | 0 | 0 | 0 | 1366.1796 | 2260.5415 | 3048.8389 | 0.15649 | 0.25893 | 0.34923 | 0 | 0 | 0 | 271 | 14.68 | 14.68 | 14.68 | 4.8933 | 0.5 | 220.9782 | 253.6372 | 220.9782 | 156.1474 | 165.7024 | 156.1474 | 0 | 0 | 0 | 1 | 1 | 0.048862 | 0.0054291 | [7 empty] | None | None | None | None
M-066 | Lighting - High Bay HID to T5 | PGE | COM | Electric | COMLighting - High Bay HID to T5 | LF lamp and ballast: LF lamp: High Bay T5, 46 inch, 4 or 6 lamps; LF Ballast: Electronic, Programmed Start, High LO (1); Total Average Fixture Watts = 254 W, >15 feet fixture height | High Bay Lamp (>15 feet fixture height): mixed market average of PSMH HID (pulse-start metal halide, high intensity discharge) lamps and T5 fixtures, Average PSMH Lamp (1 per fixture) or T5 Fixture Wattage = 351 W | High Bay Lamp (>15 feet fixture height): PSMH (pulse-start metal halide, high intensity discharge) lamps, Average PSMH Lamp (1 per fixture) Wattage = 448 W | Lighting | InGen | Ltg_Wired | LinFluor_fixt | High Bay T5 | 0 | 0 | 1 | 0.7 | 4 | NA | 1 | NA | Lamp | WRF | WAREHOUSE - REFRIGERATED | Existing | CZ02 | Santa Rosa Area (CZ02) |  |  |  | 1000 sf | 0.0063414 | 0.19479 | 0.20113 | Lamp/1000 sf | 1076.5971 | 1781.3853 | 2402.5912 | 0.12555 | 0.20774 | 0.28018 | 0 | 0 | 0 | 1707.16 | 2824.7427 | 3809.7888 | 0.16259 | 0.26902 | 0.36284 | 0 | 0 | 0 | 271 | 14.68 | 14.68 | 14.68 | 4.8933 | 0.5 | 220.9782 | 253.6372 | 220.9782 | 156.1474 | 165.7024 | 156.1474 | 0 | 0 | 0 | 1 | 1 | 0.048862 | 0.0054291 | [7 empty] | None | None | None | None
M-066 | Lighting - High Bay HID to T5 | PGE | COM | Electric | COMLighting - High Bay HID to T5 | LF lamp and ballast: LF lamp: High Bay T5, 46 inch, 4 or 6 lamps; LF Ballast: Electronic, Programmed Start, High LO (1); Total Average Fixture Watts = 254 W, >15 feet fixture height | High Bay Lamp (>15 feet fixture height): mixed market average of PSMH HID (pulse-start metal halide, high intensity discharge) lamps and T5 fixtures, Average PSMH Lamp (1 per fixture) or T5 Fixture Wattage = 351 W | High Bay Lamp (>15 feet fixture height): PSMH (pulse-start metal halide, high intensity discharge) lamps, Average PSMH Lamp (1 per fixture) Wattage = 448 W | Lighting | InGen | Ltg_Wired | LinFluor_fixt | High Bay T5 | 0 | 0 | 1 | 0.7 | 4 | NA | 1 | NA | Lamp | WRF | WAREHOUSE - REFRIGERATED | New | CZ02 | Santa Rosa Area (CZ02) |  |  |  | 1000 sf | 0.0063414 | 0.19479 | 0.20113 | Lamp/1000 sf | 1077.118 | 1782.2472 | 2403.7537 | 0.12555 | 0.20774 | 0.28019 | 0 | 0 | 0 | 1472.3126 | 2436.1538 | 3285.6909 | 0.20527 | 0.33964 | 0.45808 | 0 | 0 | 0 | 271 | 14.68 | 14.68 | 14.68 | 4.8933 | 0.5 | 220.9782 | 253.6372 | 220.9782 | 156.1474 | 165.7024 | 156.1474 | 0 | 0 | 0 | 1 | 1 | 0.048862 | 0.0054291 | [7 empty] | None | None | None | None
M-066 | Lighting - High Bay HID to T5 | PGE | COM | Electric | COMLighting - High Bay HID to T5 | LF lamp and ballast: LF lamp: High Bay T5, 46 inch, 4 or 6 lamps; LF Ballast: Electronic, Programmed Start, High LO (1); Total Average Fixture Watts = 254 W, >15 feet fixture height | High Bay Lamp (>15 feet fixture height): mixed market average of PSMH HID (pulse-start metal halide, high intensity discharge) lamps and T5 fixtures, Average PSMH Lamp (1 per fixture) or T5 Fixture Wattage = 351 W | High Bay Lamp (>15 feet fixture height): PSMH (pulse-start metal halide, high intensity discharge) lamps, Average PSMH Lamp (1 per fixture) Wattage = 448 W | Lighting | InGen | Ltg_Wired | LinFluor_fixt | High Bay T5 | 0 | 0 | 1 | 0.7 | 4 | NA | 1 | NA | Lamp | WRF | WAREHOUSE - REFRIGERATED | Existing | CZ03 | Oakland Area (CZ03) |  |  |  | 1000 sf | 0.0063414 | 0.19479 | 0.20113 | Lamp/1000 sf | 1076.6266 | 1781.4341 | 2402.657 | 0.12556 | 0.20775 | 0.2802 | 0 | 0 | 0 | 1756.8393 | 2906.9442 | 3920.6557 | 0.16597 | 0.27463 | 0.3704 | 0 | 0 | 0 | 271 | 14.68 | 14.68 | 14.68 | 4.8933 | 0.5 | 220.9782 | 253.6372 | 220.9782 | 156.1474 | 165.7024 | 156.1474 | 0 | 0 | 0 | 1 | 1 | 0.048862 | 0.0054291 | [7 empty] | None | None | None | None
M-066 | Lighting - High Bay HID to T5 | PGE | COM | Electric | COMLighting - High Bay HID to T5 | LF lamp and ballast: LF lamp: High Bay T5, 46 inch, 4 or 6 lamps; LF Ballast: Electronic, Programmed Start, High LO (1); Total Average Fixture Watts = 254 W, >15 feet fixture height | High Bay Lamp (>15 feet fixture height): mixed market average of PSMH HID (pulse-start metal halide, high intensity discharge) lamps and T5 fixtures, Average PSMH Lamp (1 per fixture) or T5 Fixture Wattage = 351 W | High Bay Lamp (>15 feet fixture height): PSMH (pulse-start metal halide, high intensity discharge) lamps, Average PSMH Lamp (1 per fixture) Wattage = 448 W | Lighting | InGen | Ltg_Wired | LinFluor_fixt | High Bay T5 | 0 | 0 | 1 | 0.7 | 4 | NA | 1 | NA | Lamp | WRF | WAREHOUSE - REFRIGERATED | New | CZ03 | Oakland Area (CZ03) |  |  |  | 1000 sf | 0.0063414 | 0.19479 | 0.20113 | Lamp/1000 sf | 1077.0997 | 1782.217 | 2403.7129 | 0.12555 | 0.20775 | 0.28019 | 0 | 0 | 0 | 1422.6333 | 2353.9523 | 3174.824 | 0.25065 | 0.41474 | 0.55937 | 0 | 0 | 0 | 271 | 14.68 | 14.68 | 14.68 | 4.8933 | 0.5 | 220.9782 | 253.6372 | 220.9782 | 156.1474 | 165.7024 | 156.1474 | 0 | 0 | 0 | 1 | 1 | 0.048862 | 0.0054291 | [7 empty] | None | None | None | None
M-066 | Lighting - High Bay HID to T5 | PGE | COM | Electric | COMLighting - High Bay HID to T5 | LF lamp and ballast: LF lamp: High Bay T5, 46 inch, 4 or 6 lamps; LF Ballast: Electronic, Programmed Start, High LO (1); Total Average Fixture Watts = 254 W, >15 feet fixture height | High Bay Lamp (>15 feet fixture height): mixed market average of PSMH HID (pulse-start metal halide, high intensity discharge) lamps and T5 fixtures, Average PSMH Lamp (1 per fixture) or T5 Fixture Wattage = 351 W | High Bay Lamp (>15 feet fixture height): PSMH (pulse-start metal halide, high intensity discharge) lamps, Average PSMH Lamp (1 per fixture) Wattage = 448 W | Lighting | InGen | Ltg_Wired | LinFluor_fixt | High Bay T5 | 0 | 0 | 1 | 0.7 | 4 | NA | 1 | NA | Lamp | WRF | WAREHOUSE - REFRIGERATED | New | CZ04 | Sunnyvale Area (CZ04) |  |  |  | 1000 sf | 0.0063414 | 0.19479 | 0.20113 | Lamp/1000 sf | 1077.1598 | 1782.3165 | 2403.847 | 0.12555 | 0.20775 | 0.28019 | 0 | 0 | 0 | 1501.6685 | 2484.7274 | 3351.2031 | 0.25065 | 0.41474 | 0.55937 | 0 | 0 | 0 | 271 | 14.68 | 14.68 | 14.68 | 4.8933 | 0.5 | 220.9782 | 253.6372 | 220.9782 | 156.1474 | 165.7024 | 156.1474 | 0 | 0 | 0 | 1 | 1 | 0.048862 | 0.0054291 | [7 empty] | None | None | None | None
M-066 | Lighting - High Bay HID to T5 | PGE | COM | Electric | COMLighting - High Bay HID to T5 | LF lamp and ballast: LF lamp: High Bay T5, 46 inch, 4 or 6 lamps; LF Ballast: Electronic, Programmed Start, High LO (1); Total Average Fixture Watts = 254 W, >15 feet fixture height | High Bay Lamp (>15 feet fixture height): mixed market average of PSMH HID (pulse-start metal halide, high intensity discharge) lamps and T5 fixtures, Average PSMH Lamp (1 per fixture) or T5 Fixture Wattage = 351 W | High Bay Lamp (>15 feet fixture height): PSMH (pulse-start metal halide, high intensity discharge) lamps, Average PSMH Lamp (1 per fixture) Wattage = 448 W | Lighting | InGen | Ltg_Wired | LinFluor_fixt | High Bay T5 | 0 | 0 | 1 | 0.7 | 4 | NA | 1 | NA | Lamp | WRF | WAREHOUSE - REFRIGERATED | Existing | CZ04 | Sunnyvale Area (CZ04) |  |  |  | 1000 sf | 0.0063414 | 0.19479 | 0.20113 | Lamp/1000 sf | 1077.1048 | 1782.2254 | 2403.7242 | 0.12556 | 0.20775 | 0.2802 | 0 | 0 | 0 | 1741.0322 | 2880.7892 | 3885.3799 | 0.16552 | 0.27388 | 0.36939 | 0 | 0 | 0 | 271 | 14.68 | 14.68 | 14.68 | 4.8933 | 0.5 | 220.9782 | 253.6372 | 220.9782 | 156.1474 | 165.7024 | 156.1474 | 0 | 0 | 0 | 1 | 1 | 0.048862 | 0.0054291 | [7 empty] | None | None | None | None
M-066 | Lighting - High Bay HID to T5 | PGE | COM | Electric | COMLighting - High Bay HID to T5 | LF lamp and ballast: LF lamp: High Bay T5, 46 inch, 4 or 6 lamps; LF Ballast: Electronic, Programmed Start, High LO (1); Total Average Fixture Watts = 254 W, >15 feet fixture height | High Bay Lamp (>15 feet fixture height): mixed market average of PSMH HID (pulse-start metal halide, high intensity discharge) lamps and T5 fixtures, Average PSMH Lamp (1 per fixture) or T5 Fixture Wattage = 351 W | High Bay Lamp (>15 feet fixture height): PSMH (pulse-start metal halide, high intensity discharge) lamps, Average PSMH Lamp (1 per fixture) Wattage = 448 W | Lighting | InGen | Ltg_Wired | LinFluor_fixt | High Bay T5 | 0 | 0 | 1 | 0.7 | 4 | NA | 1 | NA | Lamp | WRF | WAREHOUSE - REFRIGERATED | Existing | CZ05 | Santa Maria Area (CZ05) |  |  |  | 1000 sf | 0.0063414 | 0.19479 | 0.20113 | Lamp/1000 sf | 1077.1429 | 1782.2885 | 2403.8093 | 0.12555 | 0.20774 | 0.28018 | 0 | 0 | 0 | 1704.9019 | 2821.0063 | 3804.7494 | 0.16214 | 0.26828 | 0.36183 | 0 | 0 | 0 | 271 | 14.68 | 14.68 | 14.68 | 4.8933 | 0.5 | 220.9782 | 253.6372 | 220.9782 | 156.1474 | 165.7024 | 156.1474 | 0 | 0 | 0 | 1 | 1 | 0.048862 | 0.0054291 | [7 empty] | None | None | None | None
M-066 | Lighting - High Bay HID to T5 | PGE | COM | Electric | COMLighting - High Bay HID to T5 | LF lamp and ballast: LF lamp: High Bay T5, 46 inch, 4 or 6 lamps; LF Ballast: Electronic, Programmed Start, High LO (1); Total Average Fixture Watts = 254 W, >15 feet fixture height | High Bay Lamp (>15 feet fixture height): mixed market average of PSMH HID (pulse-start metal halide, high intensity discharge) lamps and T5 fixtures, Average PSMH Lamp (1 per fixture) or T5 Fixture Wattage = 351 W | High Bay Lamp (>15 feet fixture height): PSMH (pulse-start metal halide, high intensity discharge) lamps, Average PSMH Lamp (1 per fixture) Wattage = 448 W | Lighting | InGen | Ltg_Wired | LinFluor_fixt | High Bay T5 | 0 | 0 | 1 | 0.7 | 4 | NA | 1 | NA | Lamp | WRF | WAREHOUSE - REFRIGERATED | New | CZ05 | Santa Maria Area (CZ05) |  |  |  | 1000 sf | 0.0063414 | 0.19479 | 0.20113 | Lamp/1000 sf | 1077.1375 | 1782.2796 | 2403.7973 | 0.12555 | 0.20774 | 0.28019 | 0 | 0 | 0 | 1393.2774 | 2305.3786 | 3109.3118 | 0.20865 | 0.34525 | 0.46564 | 0 | 0 | 0 | 271 | 14.68 | 14.68 | 14.68 | 4.8933 | 0.5 | 220.9782 | 253.6372 | 220.9782 | 156.1474 | 165.7024 | 156.1474 | 0 | 0 | 0 | 1 | 1 | 0.048862 | 0.0054291 | [7 empty] | None | None | None | None
M-066 | Lighting - High Bay HID to T5 | PGE | COM | Electric | COMLighting - High Bay HID to T5 | LF lamp and ballast: LF lamp: High Bay T5, 46 inch, 4 or 6 lamps; LF Ballast: Electronic, Programmed Start, High LO (1); Total Average Fixture Watts = 254 W, >15 feet fixture height | High Bay Lamp (>15 feet fixture height): mixed market average of PSMH HID (pulse-start metal halide, high intensity discharge) lamps and T5 fixtures, Average PSMH Lamp (1 per fixture) or T5 Fixture Wattage = 351 W | High Bay Lamp (>15 feet fixture height): PSMH (pulse-start metal halide, high intensity discharge) lamps, Average PSMH Lamp (1 per fixture) Wattage = 448 W | Lighting | InGen | Ltg_Wired | LinFluor_fixt | High Bay T5 | 0 | 0 | 1 | 0.7 | 4 | NA | 1 | NA | Lamp | WRF | WAREHOUSE - REFRIGERATED | Existing | CZ11 | Red Bluff Area (CZ11) |  |  |  | 1000 sf | 0.0063414 | 0.19479 | 0.20113 | Lamp/1000 sf | 1077.1181 | 1782.2474 | 2403.7539 | 0.12555 | 0.20774 | 0.28019 | 0 | 0 | 0 | 1664.2552 | 2753.7505 | 3714.0402 | 0.17343 | 0.28696 | 0.38703 | 0 | 0 | 0 | 271 | 14.68 | 14.68 | 14.68 | 4.8933 | 0.5 | 220.9782 | 253.6372 | 220.9782 | 156.1474 | 165.7024 | 156.1474 | 0 | 0 | 0 | 1 | 1 | 0.048862 | 0.0054291 | [7 empty] | None | None | None | None
M-066 | Lighting - High Bay HID to T5 | PGE | COM | Electric | COMLighting - High Bay HID to T5 | LF lamp and ballast: LF lamp: High Bay T5, 46 inch, 4 or 6 lamps; LF Ballast: Electronic, Programmed Start, High LO (1); Total Average Fixture Watts = 254 W, >15 feet fixture height | High Bay Lamp (>15 feet fixture height): mixed market average of PSMH HID (pulse-start metal halide, high intensity discharge) lamps and T5 fixtures, Average PSMH Lamp (1 per fixture) or T5 Fixture Wattage = 351 W | High Bay Lamp (>15 feet fixture height): PSMH (pulse-start metal halide, high intensity discharge) lamps, Average PSMH Lamp (1 per fixture) Wattage = 448 W | Lighting | InGen | Ltg_Wired | LinFluor_fixt | High Bay T5 | 0 | 0 | 1 | 0.7 | 4 | NA | 1 | NA | Lamp | WRF | WAREHOUSE - REFRIGERATED | New | CZ11 | Red Bluff Area (CZ11) |  |  |  | 1000 sf | 0.0063414 | 0.19479 | 0.20113 | Lamp/1000 sf | 1077.1015 | 1782.2199 | 2403.7168 | 0.12555 | 0.20775 | 0.28019 | 0 | 0 | 0 | 1485.8615 | 2458.5724 | 3315.9273 | 0.25065 | 0.41474 | 0.55937 | 0 | 0 | 0 | 271 | 14.68 | 14.68 | 14.68 | 4.8933 | 0.5 | 220.9782 | 253.6372 | 220.9782 | 156.1474 | 165.7024 | 156.1474 | 0 | 0 | 0 | 1 | 1 | 0.048862 | 0.0054291 | [7 empty] | None | None | None | None
M-066 | Lighting - High Bay HID to T5 | PGE | COM | Electric | COMLighting - High Bay HID to T5 | LF lamp and ballast: LF lamp: High Bay T5, 46 inch, 4 or 6 lamps; LF Ballast: Electronic, Programmed Start, High LO (1); Total Average Fixture Watts = 254 W, >15 feet fixture height | High Bay Lamp (>15 feet fixture height): mixed market average of PSMH HID (pulse-start metal halide, high intensity discharge) lamps and T5 fixtures, Average PSMH Lamp (1 per fixture) or T5 Fixture Wattage = 351 W | High Bay Lamp (>15 feet fixture height): PSMH (pulse-start metal halide, high intensity discharge) lamps, Average PSMH Lamp (1 per fixture) Wattage = 448 W | Lighting | InGen | Ltg_Wired | LinFluor_fixt | High Bay T5 | 0 | 0 | 1 | 0.7 | 4 | NA | 1 | NA | Lamp | WRF | WAREHOUSE - REFRIGERATED | Existing | CZ12 | Sacramento Area (CZ12) |  |  |  | 1000 sf | 0.0063414 | 0.19479 | 0.20113 | Lamp/1000 sf | 1077.0251 | 1782.0935 | 2403.5463 | 0.12556 | 0.20775 | 0.2802 | 0 | 0 | 0 | 1686.8367 | 2791.1148 | 3764.4342 | 0.16665 | 0.27575 | 0.37191 | 0 | 0 | 0 | 271 | 14.68 | 14.68 | 14.68 | 4.8933 | 0.5 | 220.9782 | 253.6372 | 220.9782 | 156.1474 | 165.7024 | 156.1474 | 0 | 0 | 0 | 1 | 1 | 0.048862 | 0.0054291 | [7 empty] | None | None | None | None
M-066 | Lighting - High Bay HID to T5 | PGE | COM | Electric | COMLighting - High Bay HID to T5 | LF lamp and ballast: LF lamp: High Bay T5, 46 inch, 4 or 6 lamps; LF Ballast: Electronic, Programmed Start, High LO (1); Total Average Fixture Watts = 254 W, >15 feet fixture height | High Bay Lamp (>15 feet fixture height): mixed market average of PSMH HID (pulse-start metal halide, high intensity discharge) lamps and T5 fixtures, Average PSMH Lamp (1 per fixture) or T5 Fixture Wattage = 351 W | High Bay Lamp (>15 feet fixture height): PSMH (pulse-start metal halide, high intensity discharge) lamps, Average PSMH Lamp (1 per fixture) Wattage = 448 W | Lighting | InGen | Ltg_Wired | LinFluor_fixt | High Bay T5 | 0 | 0 | 1 | 0.7 | 4 | NA | 1 | NA | Lamp | WRF | WAREHOUSE - REFRIGERATED | New | CZ12 | Sacramento Area (CZ12) |  |  |  | 1000 sf | 0.0063414 | 0.19479 | 0.20113 | Lamp/1000 sf | 1077.1654 | 1782.3257 | 2403.8595 | 0.12555 | 0.20774 | 0.28019 | 0 | 0 | 0 | 1497.1522 | 2477.2545 | 3341.1243 | 0.20707 | 0.34263 | 0.46211 | 0 | 0 | 0 | 271 | 14.68 | 14.68 | 14.68 | 4.8933 | 0.5 | 220.9782 | 253.6372 | 220.9782 | 156.1474 | 165.7024 | 156.1474 | 0 | 0 | 0 | 1 | 1 | 0.048862 | 0.0054291 | [7 empty] | None | None | None | None
M-066 | Lighting - High Bay HID to T5 | PGE | COM | Electric | COMLighting - High Bay HID to T5 | LF lamp and ballast: LF lamp: High Bay T5, 46 inch, 4 or 6 lamps; LF Ballast: Electronic, Programmed Start, High LO (1); Total Average Fixture Watts = 254 W, >15 feet fixture height | High Bay Lamp (>15 feet fixture height): mixed market average of PSMH HID (pulse-start metal halide, high intensity discharge) lamps and T5 fixtures, Average PSMH Lamp (1 per fixture) or T5 Fixture Wattage = 351 W | High Bay Lamp (>15 feet fixture height): PSMH (pulse-start metal halide, high intensity discharge) lamps, Average PSMH Lamp (1 per fixture) Wattage = 448 W | Lighting | InGen | Ltg_Wired | LinFluor_fixt | High Bay T5 | 0 | 0 | 1 | 0.7 | 4 | NA | 1 | NA | Lamp | WRF | WAREHOUSE - REFRIGERATED | Existing | CZ13 | Fresno Area (CZ13) |  |  |  | 1000 sf | 0.0063414 | 0.19479 | 0.20113 | Lamp/1000 sf | 1077.0297 | 1782.1011 | 2403.5566 | 0.12555 | 0.20774 | 0.28019 | 0 | 0 | 0 | 1682.3204 | 2783.642 | 3754.3554 | 0.15852 | 0.2623 | 0.35377 | 0 | 0 | 0 | 271 | 14.68 | 14.68 | 14.68 | 4.8933 | 0.5 | 220.9782 | 253.6372 | 220.9782 | 156.1474 | 165.7024 | 156.1474 | 0 | 0 | 0 | 1 | 1 | 0.048862 | 0.0054291 | [7 empty] | None | None | None | None
M-066 | Lighting - High Bay HID to T5 | PGE | COM | Electric | COMLighting - High Bay HID to T5 | LF lamp and ballast: LF lamp: High Bay T5, 46 inch, 4 or 6 lamps; LF Ballast: Electronic, Programmed Start, High LO (1); Total Average Fixture Watts = 254 W, >15 feet fixture height | High Bay Lamp (>15 feet fixture height): mixed market average of PSMH HID (pulse-start metal halide, high intensity discharge) lamps and T5 fixtures, Average PSMH Lamp (1 per fixture) or T5 Fixture Wattage = 351 W | High Bay Lamp (>15 feet fixture height): PSMH (pulse-start metal halide, high intensity discharge) lamps, Average PSMH Lamp (1 per fixture) Wattage = 448 W | Lighting | InGen | Ltg_Wired | LinFluor_fixt | High Bay T5 | 0 | 0 | 1 | 0.7 | 4 | NA | 1 | NA | Lamp | WRF | WAREHOUSE - REFRIGERATED | New | CZ13 | Fresno Area (CZ13) |  |  |  | 1000 sf | 0.0063414 | 0.19479 | 0.20113 | Lamp/1000 sf | 1077.1487 | 1782.2981 | 2403.8223 | 0.12555 | 0.20775 | 0.28019 | 0 | 0 | 0 | 1510.7011 | 2499.6731 | 3371.3607 | 0.15717 | 0.26006 | 0.35074 | 0 | 0 | 0 | 271 | 14.68 | 14.68 | 14.68 | 4.8933 | 0.5 | 220.9782 | 253.6372 | 220.9782 | 156.1474 | 165.7024 | 156.1474 | 0 | 0 | 0 | 1 | 1 | 0.048862 | 0.0054291 | [7 empty] | None | None | None | None
M-066 | Lighting - High Bay HID to T5 | PGE | COM | Electric | COMLighting - High Bay HID to T5 | LF lamp and ballast: LF lamp: High Bay T5, 46 inch, 4 or 6 lamps; LF Ballast: Electronic, Programmed Start, High LO (1); Total Average Fixture Watts = 254 W, >15 feet fixture height | High Bay Lamp (>15 feet fixture height): mixed market average of PSMH HID (pulse-start metal halide, high intensity discharge) lamps and T5 fixtures, Average PSMH Lamp (1 per fixture) or T5 Fixture Wattage = 351 W | High Bay Lamp (>15 feet fixture height): PSMH (pulse-start metal halide, high intensity discharge) lamps, Average PSMH Lamp (1 per fixture) Wattage = 448 W | Lighting | InGen | Ltg_Wired | LinFluor_fixt | High Bay T5 | 0 | 0 | 1 | 0.7 | 4 | NA | 1 | NA | Lamp | WRF | WAREHOUSE - REFRIGERATED | Existing | CZ16 | Mount Shasta Area (CZ16) |  |  |  | 1000 sf | 0.0063414 | 0.19479 | 0.20113 | Lamp/1000 sf | 1077.013 | 1782.0735 | 2403.5194 | 0.12555 | 0.20774 | 0.28019 | 0 | 0 | 0 | 1494.8941 | 2473.5181 | 3336.0849 | 0.1741 | 0.28808 | 0.38854 | -0.0761 | -0.12592 | -0.16983 | 271 | 14.68 | 14.68 | 14.68 | 4.8933 | 0.5 | 220.9782 | 253.6372 | 220.9782 | 156.1474 | 165.7024 | 156.1474 | 0 | 0 | 0 | 1 | 1 | 0.048862 | 0.0054291 | [7 empty] | None | None | None | None
M-066 | Lighting - High Bay HID to T5 | PGE | COM | Electric | COMLighting - High Bay HID to T5 | LF lamp and ballast: LF lamp: High Bay T5, 46 inch, 4 or 6 lamps; LF Ballast: Electronic, Programmed Start, High LO (1); Total Average Fixture Watts = 254 W, >15 feet fixture height | High Bay Lamp (>15 feet fixture height): mixed market average of PSMH HID (pulse-start metal halide, high intensity discharge) lamps and T5 fixtures, Average PSMH Lamp (1 per fixture) or T5 Fixture Wattage = 351 W | High Bay Lamp (>15 feet fixture height): PSMH (pulse-start metal halide, high intensity discharge) lamps, Average PSMH Lamp (1 per fixture) Wattage = 448 W | Lighting | InGen | Ltg_Wired | LinFluor_fixt | High Bay T5 | 0 | 0 | 1 | 0.7 | 4 | NA | 1 | NA | Lamp | WRF | WAREHOUSE - REFRIGERATED | New | CZ16 | Mount Shasta Area (CZ16) |  |  |  | 1000 sf | 0.0063414 | 0.19479 | 0.20113 | Lamp/1000 sf | 1077.1008 | 1782.2188 | 2403.7153 | 0.12555 | 0.20775 | 0.28019 | 0 | 0 | 0 | 1357.147 | 2245.5957 | 3028.6813 | 0.25065 | 0.41474 | 0.55937 | 0 | 0 | 0 | 271 | 14.68 | 14.68 | 14.68 | 4.8933 | 0.5 | 220.9782 | 253.6372 | 220.9782 | 156.1474 | 165.7024 | 156.1474 | 0 | 0 | 0 | 1 | 1 | 0.048862 | 0.0054291 | [7 empty] | None | None | None | None
M-066 | Lighting - High Bay HID to T5 | SCE | COM | Electric | COMLighting - High Bay HID to T5 | LF lamp and ballast: LF lamp: High Bay T5, 46 inch, 4 or 6 lamps; LF Ballast: Electronic, Programmed Start, High LO (1); Total Average Fixture Watts = 254 W, >15 feet fixture height | High Bay Lamp (>15 feet fixture height): mixed market average of PSMH HID (pulse-start metal halide, high intensity discharge) lamps and T5 fixtures, Average PSMH Lamp (1 per fixture) or T5 Fixture Wattage = 351 W | High Bay Lamp (>15 feet fixture height): PSMH (pulse-start metal halide, high intensity discharge) lamps, Average PSMH Lamp (1 per fixture) Wattage = 448 W | Lighting | InGen | Ltg_Wired | LinFluor_fixt | High Bay T5 | 0 | 0 | 1 | 0.7 | 4 | NA | 1 | NA | Lamp | WRF | WAREHOUSE - REFRIGERATED | Existing | CZ05 | Santa Maria Area (CZ05) |  |  |  | 1000 sf | 0.0091507 | 0.24425 | 0.25341 | Lamp/1000 sf | 1240.7394 | 1706.6428 | 2153.9036 | 0.14471 | 0.19905 | 0.25121 | 0 | 0 | 0 | 1962.1053 | 2698.885 | 3406.1832 | 0.18242 | 0.25092 | 0.31668 | -0.00013636 | -0.00018756 | -0.00023672 | 271 | 14.68 | 14.68 | 14.68 | 4.8933 | 0.5 | 220.9782 | 253.6372 | 220.9782 | 156.1474 | 165.7024 | 156.1474 | 0 | 0 | 0 | 1 | 1 | 0.048862 | 0.0054291 | [7 empty] | None | None | None | None
M-066 | Lighting - High Bay HID to T5 | SCE | COM | Electric | COMLighting - High Bay HID to T5 | LF lamp and ballast: LF lamp: High Bay T5, 46 inch, 4 or 6 lamps; LF Ballast: Electronic, Programmed Start, High LO (1); Total Average Fixture Watts = 254 W, >15 feet fixture height | High Bay Lamp (>15 feet fixture height): mixed market average of PSMH HID (pulse-start metal halide, high intensity discharge) lamps and T5 fixtures, Average PSMH Lamp (1 per fixture) or T5 Fixture Wattage = 351 W | High Bay Lamp (>15 feet fixture height): PSMH (pulse-start metal halide, high intensity discharge) lamps, Average PSMH Lamp (1 per fixture) Wattage = 448 W | Lighting | InGen | Ltg_Wired | LinFluor_fixt | High Bay T5 | 0 | 0 | 1 | 0.7 | 4 | NA | 1 | NA | Lamp | WRF | WAREHOUSE - REFRIGERATED | New | CZ05 | Santa Maria Area (CZ05) |  |  |  | 1000 sf | 0.0091507 | 0.24425 | 0.25341 | Lamp/1000 sf | 1241.2798 | 1707.3862 | 2154.8418 | 0.14468 | 0.19901 | 0.25117 | 0 | 0 | 0 | 1605.5955 | 2208.504 | 2787.2878 | 0.24045 | 0.33074 | 0.41742 | 0 | 0 | 0 | 271 | 14.68 | 14.68 | 14.68 | 4.8933 | 0.5 | 220.9782 | 253.6372 | 220.9782 | 156.1474 | 165.7024 | 156.1474 | 0 | 0 | 0 | 1 | 1 | 0.048862 | 0.0054291 | [7 empty] | None | None | None | None
M-066 | Lighting - High Bay HID to T5 | SCE | COM | Electric | COMLighting - High Bay HID to T5 | LF lamp and ballast: LF lamp: High Bay T5, 46 inch, 4 or 6 lamps; LF Ballast: Electronic, Programmed Start, High LO (1); Total Average Fixture Watts = 254 W, >15 feet fixture height | High Bay Lamp (>15 feet fixture height): mixed market average of PSMH HID (pulse-start metal halide, high intensity discharge) lamps and T5 fixtures, Average PSMH Lamp (1 per fixture) or T5 Fixture Wattage = 351 W | High Bay Lamp (>15 feet fixture height): PSMH (pulse-start metal halide, high intensity discharge) lamps, Average PSMH Lamp (1 per fixture) Wattage = 448 W | Lighting | InGen | Ltg_Wired | LinFluor_fixt | High Bay T5 | 0 | 0 | 1 | 0.7 | 4 | NA | 1 | NA | Lamp | WRF | WAREHOUSE - REFRIGERATED | Existing | CZ06 | Los Angeles Area (CZ06) |  |  |  | 1000 sf | 0.0091507 | 0.24425 | 0.25341 | Lamp/1000 sf | 1241.2917 | 1707.4025 | 2154.8624 | 0.14469 | 0.19902 | 0.25117 | 0 | 0 | 0 | 1959.5031 | 2695.3056 | 3401.6657 | 0.18138 | 0.24949 | 0.31487 | 0 | 0 | 0 | 271 | 14.68 | 14.68 | 14.68 | 4.8933 | 0.5 | 220.9782 | 253.6372 | 220.9782 | 156.1474 | 165.7024 | 156.1474 | 0 | 0 | 0 | 1 | 1 | 0.048862 | 0.0054291 | [7 empty] | None | None | None | None
M-066 | Lighting - High Bay HID to T5 | SCE | COM | Electric | COMLighting - High Bay HID to T5 | LF lamp and ballast: LF lamp: High Bay T5, 46 inch, 4 or 6 lamps; LF Ballast: Electronic, Programmed Start, High LO (1); Total Average Fixture Watts = 254 W, >15 feet fixture height | High Bay Lamp (>15 feet fixture height): mixed market average of PSMH HID (pulse-start metal halide, high intensity discharge) lamps and T5 fixtures, Average PSMH Lamp (1 per fixture) or T5 Fixture Wattage = 351 W | High Bay Lamp (>15 feet fixture height): PSMH (pulse-start metal halide, high intensity discharge) lamps, Average PSMH Lamp (1 per fixture) Wattage = 448 W | Lighting | InGen | Ltg_Wired | LinFluor_fixt | High Bay T5 | 0 | 0 | 1 | 0.7 | 4 | NA | 1 | NA | Lamp | WRF | WAREHOUSE - REFRIGERATED | New | CZ06 | Los Angeles Area (CZ06) |  |  |  | 1000 sf | 0.0091507 | 0.24425 | 0.25341 | Lamp/1000 sf | 1241.2371 | 1707.3274 | 2154.7676 | 0.14469 | 0.19902 | 0.25117 | 0 | 0 | 0 | 1787.7538 | 2459.0636 | 3103.5117 | 0.17852 | 0.24555 | 0.3099 | 0 | 0 | 0 | 271 | 14.68 | 14.68 | 14.68 | 4.8933 | 0.5 | 220.9782 | 253.6372 | 220.9782 | 156.1474 | 165.7024 | 156.1474 | 0 | 0 | 0 | 1 | 1 | 0.048862 | 0.0054291 | [7 empty] | None | None | None | None
M-066 | Lighting - High Bay HID to T5 | SCE | COM | Electric | COMLighting - High Bay HID to T5 | LF lamp and ballast: LF lamp: High Bay T5, 46 inch, 4 or 6 lamps; LF Ballast: Electronic, Programmed Start, High LO (1); Total Average Fixture Watts = 254 W, >15 feet fixture height | High Bay Lamp (>15 feet fixture height): mixed market average of PSMH HID (pulse-start metal halide, high intensity discharge) lamps and T5 fixtures, Average PSMH Lamp (1 per fixture) or T5 Fixture Wattage = 351 W | High Bay Lamp (>15 feet fixture height): PSMH (pulse-start metal halide, high intensity discharge) lamps, Average PSMH Lamp (1 per fixture) Wattage = 448 W | Lighting | InGen | Ltg_Wired | LinFluor_fixt | High Bay T5 | 0 | 0 | 1 | 0.7 | 4 | NA | 1 | NA | Lamp | WRF | WAREHOUSE - REFRIGERATED | Existing | CZ08 | El Toro Area (CZ08) |  |  |  | 1000 sf | 0.0091507 | 0.24425 | 0.25341 | Lamp/1000 sf | 1241.2666 | 1707.368 | 2154.8188 | 0.14469 | 0.19902 | 0.25117 | 0 | 0 | 0 | 1982.9234 | 2727.5204 | 3442.3231 | 0.18164 | 0.24984 | 0.31532 | 0 | 0 | 0 | 271 | 14.68 | 14.68 | 14.68 | 4.8933 | 0.5 | 220.9782 | 253.6372 | 220.9782 | 156.1474 | 165.7024 | 156.1474 | 0 | 0 | 0 | 1 | 1 | 0.048862 | 0.0054291 | [7 empty] | None | None | None | None
M-066 | Lighting - High Bay HID to T5 | SCE | COM | Electric | COMLighting - High Bay HID to T5 | LF lamp and ballast: LF lamp: High Bay T5, 46 inch, 4 or 6 lamps; LF Ballast: Electronic, Programmed Start, High LO (1); Total Average Fixture Watts = 254 W, >15 feet fixture height | High Bay Lamp (>15 feet fixture height): mixed market average of PSMH HID (pulse-start metal halide, high intensity discharge) lamps and T5 fixtures, Average PSMH Lamp (1 per fixture) or T5 Fixture Wattage = 351 W | High Bay Lamp (>15 feet fixture height): PSMH (pulse-start metal halide, high intensity discharge) lamps, Average PSMH Lamp (1 per fixture) Wattage = 448 W | Lighting | InGen | Ltg_Wired | LinFluor_fixt | High Bay T5 | 0 | 0 | 1 | 0.7 | 4 | NA | 1 | NA | Lamp | WRF | WAREHOUSE - REFRIGERATED | New | CZ08 | El Toro Area (CZ08) |  |  |  | 1000 sf | 0.0091507 | 0.24425 | 0.25341 | Lamp/1000 sf | 1241.2615 | 1707.3609 | 2154.8099 | 0.14469 | 0.19902 | 0.25117 | 0 | 0 | 0 | 1766.9357 | 2430.4282 | 3067.3719 | 0.17904 | 0.24626 | 0.3108 | 0 | 0 | 0 | 271 | 14.68 | 14.68 | 14.68 | 4.8933 | 0.5 | 220.9782 | 253.6372 | 220.9782 | 156.1474 | 165.7024 | 156.1474 | 0 | 0 | 0 | 1 | 1 | 0.048862 | 0.0054291 | [7 empty] | None | None | None | None
M-066 | Lighting - High Bay HID to T5 | SCE | COM | Electric | COMLighting - High Bay HID to T5 | LF lamp and ballast: LF lamp: High Bay T5, 46 inch, 4 or 6 lamps; LF Ballast: Electronic, Programmed Start, High LO (1); Total Average Fixture Watts = 254 W, >15 feet fixture height | High Bay Lamp (>15 feet fixture height): mixed market average of PSMH HID (pulse-start metal halide, high intensity discharge) lamps and T5 fixtures, Average PSMH Lamp (1 per fixture) or T5 Fixture Wattage = 351 W | High Bay Lamp (>15 feet fixture height): PSMH (pulse-start metal halide, high intensity discharge) lamps, Average PSMH Lamp (1 per fixture) Wattage = 448 W | Lighting | InGen | Ltg_Wired | LinFluor_fixt | High Bay T5 | 0 | 0 | 1 | 0.7 | 4 | NA | 1 | NA | Lamp | WRF | WAREHOUSE - REFRIGERATED | Existing | CZ09 | Pasadena Area (CZ09) |  |  |  | 1000 sf | 0.0091507 | 0.24425 | 0.25341 | Lamp/1000 sf | 1241.2805 | 1707.387 | 2154.8429 | 0.14468 | 0.19901 | 0.25117 | 0 | 0 | 0 | 1969.9121 | 2709.6232 | 3419.7356 | 0.18554 | 0.25521 | 0.3221 | 0 | 0 | 0 | 271 | 14.68 | 14.68 | 14.68 | 4.8933 | 0.5 | 220.9782 | 253.6372 | 220.9782 | 156.1474 | 165.7024 | 156.1474 | 0 | 0 | 0 | 1 | 1 | 0.048862 | 0.0054291 | [7 empty] | None | None | None | None
M-066 | Lighting - High Bay HID to T5 | SCE | COM | Electric | COMLighting - High Bay HID to T5 | LF lamp and ballast: LF lamp: High Bay T5, 46 inch, 4 or 6 lamps; LF Ballast: Electronic, Programmed Start, High LO (1); Total Average Fixture Watts = 254 W, >15 feet fixture height | High Bay Lamp (>15 feet fixture height): mixed market average of PSMH HID (pulse-start metal halide, high intensity discharge) lamps and T5 fixtures, Average PSMH Lamp (1 per fixture) or T5 Fixture Wattage = 351 W | High Bay Lamp (>15 feet fixture height): PSMH (pulse-start metal halide, high intensity discharge) lamps, Average PSMH Lamp (1 per fixture) Wattage = 448 W | Lighting | InGen | Ltg_Wired | LinFluor_fixt | High Bay T5 | 0 | 0 | 1 | 0.7 | 4 | NA | 1 | NA | Lamp | WRF | WAREHOUSE - REFRIGERATED | New | CZ09 | Pasadena Area (CZ09) |  |  |  | 1000 sf | 0.0091507 | 0.24425 | 0.25341 | Lamp/1000 sf | 1241.2801 | 1707.3866 | 2154.8423 | 0.14468 | 0.19901 | 0.25117 | 0 | 0 | 0 | 1751.3221 | 2408.9517 | 3040.267 | 0.18476 | 0.25414 | 0.32074 | 0 | 0 | 0 | 271 | 14.68 | 14.68 | 14.68 | 4.8933 | 0.5 | 220.9782 | 253.6372 | 220.9782 | 156.1474 | 165.7024 | 156.1474 | 0 | 0 | 0 | 1 | 1 | 0.048862 | 0.0054291 | [7 empty] | None | None | None | None
M-066 | Lighting - High Bay HID to T5 | SCE | COM | Electric | COMLighting - High Bay HID to T5 | LF lamp and ballast: LF lamp: High Bay T5, 46 inch, 4 or 6 lamps; LF Ballast: Electronic, Programmed Start, High LO (1); Total Average Fixture Watts = 254 W, >15 feet fixture height | High Bay Lamp (>15 feet fixture height): mixed market average of PSMH HID (pulse-start metal halide, high intensity discharge) lamps and T5 fixtures, Average PSMH Lamp (1 per fixture) or T5 Fixture Wattage = 351 W | High Bay Lamp (>15 feet fixture height): PSMH (pulse-start metal halide, high intensity discharge) lamps, Average PSMH Lamp (1 per fixture) Wattage = 448 W | Lighting | InGen | Ltg_Wired | LinFluor_fixt | High Bay T5 | 0 | 0 | 1 | 0.7 | 4 | NA | 1 | NA | Lamp | WRF | WAREHOUSE - REFRIGERATED | Existing | CZ10 | San Bernardino Area (CZ10) |  |  |  | 1000 sf | 0.0091507 | 0.24425 | 0.25341 | Lamp/1000 sf | 1241.2889 | 1707.3986 | 2154.8575 | 0.14468 | 0.19901 | 0.25117 | 0 | 0 | 0 | 1962.1053 | 2698.885 | 3406.1832 | 0.18294 | 0.25163 | 0.31758 | 0 | 0 | 0 | 271 | 14.68 | 14.68 | 14.68 | 4.8933 | 0.5 | 220.9782 | 253.6372 | 220.9782 | 156.1474 | 165.7024 | 156.1474 | 0 | 0 | 0 | 1 | 1 | 0.048862 | 0.0054291 | [7 empty] | None | None | None | None
M-066 | Lighting - High Bay HID to T5 | SCE | COM | Electric | COMLighting - High Bay HID to T5 | LF lamp and ballast: LF lamp: High Bay T5, 46 inch, 4 or 6 lamps; LF Ballast: Electronic, Programmed Start, High LO (1); Total Average Fixture Watts = 254 W, >15 feet fixture height | High Bay Lamp (>15 feet fixture height): mixed market average of PSMH HID (pulse-start metal halide, high intensity discharge) lamps and T5 fixtures, Average PSMH Lamp (1 per fixture) or T5 Fixture Wattage = 351 W | High Bay Lamp (>15 feet fixture height): PSMH (pulse-start metal halide, high intensity discharge) lamps, Average PSMH Lamp (1 per fixture) Wattage = 448 W | Lighting | InGen | Ltg_Wired | LinFluor_fixt | High Bay T5 | 0 | 0 | 1 | 0.7 | 4 | NA | 1 | NA | Lamp | WRF | WAREHOUSE - REFRIGERATED | New | CZ10 | San Bernardino Area (CZ10) |  |  |  | 1000 sf | 0.0091507 | 0.24425 | 0.25341 | Lamp/1000 sf | 1241.2896 | 1707.3996 | 2154.8587 | 0.14469 | 0.19902 | 0.25117 | 0 | 0 | 0 | 1743.5153 | 2398.2134 | 3026.7145 | 0.18112 | 0.24913 | 0.31442 | 0 | 0 | 0 | 271 | 14.68 | 14.68 | 14.68 | 4.8933 | 0.5 | 220.9782 | 253.6372 | 220.9782 | 156.1474 | 165.7024 | 156.1474 | 0 | 0 | 0 | 1 | 1 | 0.048862 | 0.0054291 | [7 empty] | None | None | None | None
M-066 | Lighting - High Bay HID to T5 | SCE | COM | Electric | COMLighting - High Bay HID to T5 | LF lamp and ballast: LF lamp: High Bay T5, 46 inch, 4 or 6 lamps; LF Ballast: Electronic, Programmed Start, High LO (1); Total Average Fixture Watts = 254 W, >15 feet fixture height | High Bay Lamp (>15 feet fixture height): mixed market average of PSMH HID (pulse-start metal halide, high intensity discharge) lamps and T5 fixtures, Average PSMH Lamp (1 per fixture) or T5 Fixture Wattage = 351 W | High Bay Lamp (>15 feet fixture height): PSMH (pulse-start metal halide, high intensity discharge) lamps, Average PSMH Lamp (1 per fixture) Wattage = 448 W | Lighting | InGen | Ltg_Wired | LinFluor_fixt | High Bay T5 | 0 | 0 | 1 | 0.7 | 4 | NA | 1 | NA | Lamp | WRF | WAREHOUSE - REFRIGERATED | Existing | CZ13 | Fresno Area (CZ13) |  |  |  | 1000 sf | 0.0091507 | 0.24425 | 0.25341 | Lamp/1000 sf | 1241.249 | 1707.3437 | 2154.7882 | 0.14468 | 0.19901 | 0.25117 | 0 | 0 | 0 | 1925.6736 | 2648.7731 | 3342.9384 | 0.18242 | 0.25092 | 0.31668 | 0 | 0 | 0 | 271 | 14.68 | 14.68 | 14.68 | 4.8933 | 0.5 | 220.9782 | 253.6372 | 220.9782 | 156.1474 | 165.7024 | 156.1474 | 0 | 0 | 0 | 1 | 1 | 0.048862 | 0.0054291 | [7 empty] | None | None | None | None
M-066 | Lighting - High Bay HID to T5 | SCE | COM | Electric | COMLighting - High Bay HID to T5 | LF lamp and ballast: LF lamp: High Bay T5, 46 inch, 4 or 6 lamps; LF Ballast: Electronic, Programmed Start, High LO (1); Total Average Fixture Watts = 254 W, >15 feet fixture height | High Bay Lamp (>15 feet fixture height): mixed market average of PSMH HID (pulse-start metal halide, high intensity discharge) lamps and T5 fixtures, Average PSMH Lamp (1 per fixture) or T5 Fixture Wattage = 351 W | High Bay Lamp (>15 feet fixture height): PSMH (pulse-start metal halide, high intensity discharge) lamps, Average PSMH Lamp (1 per fixture) Wattage = 448 W | Lighting | InGen | Ltg_Wired | LinFluor_fixt | High Bay T5 | 0 | 0 | 1 | 0.7 | 4 | NA | 1 | NA | Lamp | WRF | WAREHOUSE - REFRIGERATED | New | CZ13 | Fresno Area (CZ13) |  |  |  | 1000 sf | 0.0091507 | 0.24425 | 0.25341 | Lamp/1000 sf | 1241.2927 | 1707.4039 | 2154.8642 | 0.14469 | 0.19902 | 0.25117 | 0 | 0 | 0 | 1740.9131 | 2394.634 | 3022.197 | 0.18112 | 0.24913 | 0.31442 | 0 | 0 | 0 | 271 | 14.68 | 14.68 | 14.68 | 4.8933 | 0.5 | 220.9782 | 253.6372 | 220.9782 | 156.1474 | 165.7024 | 156.1474 | 0 | 0 | 0 | 1 | 1 | 0.048862 | 0.0054291 | [7 empty] | None | None | None | None
M-066 | Lighting - High Bay HID to T5 | SCE | COM | Electric | COMLighting - High Bay HID to T5 | LF lamp and ballast: LF lamp: High Bay T5, 46 inch, 4 or 6 lamps; LF Ballast: Electronic, Programmed Start, High LO (1); Total Average Fixture Watts = 254 W, >15 feet fixture height | High Bay Lamp (>15 feet fixture height): mixed market average of PSMH HID (pulse-start metal halide, high intensity discharge) lamps and T5 fixtures, Average PSMH Lamp (1 per fixture) or T5 Fixture Wattage = 351 W | High Bay Lamp (>15 feet fixture height): PSMH (pulse-start metal halide, high intensity discharge) lamps, Average PSMH Lamp (1 per fixture) Wattage = 448 W | Lighting | InGen | Ltg_Wired | LinFluor_fixt | High Bay T5 | 0 | 0 | 1 | 0.7 | 4 | NA | 1 | NA | Lamp | WRF | WAREHOUSE - REFRIGERATED | Existing | CZ14 | China Lake Area (CZ14) |  |  |  | 1000 sf | 0.0091507 | 0.24425 | 0.25341 | Lamp/1000 sf | 1241.2891 | 1707.3989 | 2154.8578 | 0.14469 | 0.19902 | 0.25117 | 0 | 0 | 0 | 1889.242 | 2598.6611 | 3279.6936 | 0.18164 | 0.24984 | 0.31532 | 0 | 0 | 0 | 271 | 14.68 | 14.68 | 14.68 | 4.8933 | 0.5 | 220.9782 | 253.6372 | 220.9782 | 156.1474 | 165.7024 | 156.1474 | 0 | 0 | 0 | 1 | 1 | 0.048862 | 0.0054291 | [7 empty] | None | None | None | None
M-066 | Lighting - High Bay HID to T5 | SCE | COM | Electric | COMLighting - High Bay HID to T5 | LF lamp and ballast: LF lamp: High Bay T5, 46 inch, 4 or 6 lamps; LF Ballast: Electronic, Programmed Start, High LO (1); Total Average Fixture Watts = 254 W, >15 feet fixture height | High Bay Lamp (>15 feet fixture height): mixed market average of PSMH HID (pulse-start metal halide, high intensity discharge) lamps and T5 fixtures, Average PSMH Lamp (1 per fixture) or T5 Fixture Wattage = 351 W | High Bay Lamp (>15 feet fixture height): PSMH (pulse-start metal halide, high intensity discharge) lamps, Average PSMH Lamp (1 per fixture) Wattage = 448 W | Lighting | InGen | Ltg_Wired | LinFluor_fixt | High Bay T5 | 0 | 0 | 1 | 0.7 | 4 | NA | 1 | NA | Lamp | WRF | WAREHOUSE - REFRIGERATED | New | CZ14 | China Lake Area (CZ14) |  |  |  | 1000 sf | 0.0091507 | 0.24425 | 0.25341 | Lamp/1000 sf | 1241.2446 | 1707.3377 | 2154.7806 | 0.14469 | 0.19902 | 0.25117 | 0 | 0 | 0 | 1707.0837 | 2348.1015 | 2963.4697 | 0.1793 | 0.24662 | 0.31125 | 0 | 0 | 0 | 271 | 14.68 | 14.68 | 14.68 | 4.8933 | 0.5 | 220.9782 | 253.6372 | 220.9782 | 156.1474 | 165.7024 | 156.1474 | 0 | 0 | 0 | 1 | 1 | 0.048862 | 0.0054291 | [7 empty] | None | None | None | None
M-066 | Lighting - High Bay HID to T5 | SCE | COM | Electric | COMLighting - High Bay HID to T5 | LF lamp and ballast: LF lamp: High Bay T5, 46 inch, 4 or 6 lamps; LF Ballast: Electronic, Programmed Start, High LO (1); Total Average Fixture Watts = 254 W, >15 feet fixture height | High Bay Lamp (>15 feet fixture height): mixed market average of PSMH HID (pulse-start metal halide, high intensity discharge) lamps and T5 fixtures, Average PSMH Lamp (1 per fixture) or T5 Fixture Wattage = 351 W | High Bay Lamp (>15 feet fixture height): PSMH (pulse-start metal halide, high intensity discharge) lamps, Average PSMH Lamp (1 per fixture) Wattage = 448 W | Lighting | InGen | Ltg_Wired | LinFluor_fixt | High Bay T5 | 0 | 0 | 1 | 0.7 | 4 | NA | 1 | NA | Lamp | WRF | WAREHOUSE - REFRIGERATED | Existing | CZ15 | Blythe Area (CZ15) |  |  |  | 1000 sf | 0.0091507 | 0.24425 | 0.25341 | Lamp/1000 sf | 1241.3023 | 1707.4171 | 2154.8808 | 0.14468 | 0.19901 | 0.25117 | 0 | 0 | 0 | 2021.9573 | 2781.2117 | 3510.0853 | 0.18294 | 0.25163 | 0.31758 | 0 | 0 | 0 | 271 | 14.68 | 14.68 | 14.68 | 4.8933 | 0.5 | 220.9782 | 253.6372 | 220.9782 | 156.1474 | 165.7024 | 156.1474 | 0 | 0 | 0 | 1 | 1 | 0.048862 | 0.0054291 | [7 empty] | None | None | None | None
M-066 | Lighting - High Bay HID to T5 | SCE | COM | Electric | COMLighting - High Bay HID to T5 | LF lamp and ballast: LF lamp: High Bay T5, 46 inch, 4 or 6 lamps; LF Ballast: Electronic, Programmed Start, High LO (1); Total Average Fixture Watts = 254 W, >15 feet fixture height | High Bay Lamp (>15 feet fixture height): mixed market average of PSMH HID (pulse-start metal halide, high intensity discharge) lamps and T5 fixtures, Average PSMH Lamp (1 per fixture) or T5 Fixture Wattage = 351 W | High Bay Lamp (>15 feet fixture height): PSMH (pulse-start metal halide, high intensity discharge) lamps, Average PSMH Lamp (1 per fixture) Wattage = 448 W | Lighting | InGen | Ltg_Wired | LinFluor_fixt | High Bay T5 | 0 | 0 | 1 | 0.7 | 4 | NA | 1 | NA | Lamp | WRF | WAREHOUSE - REFRIGERATED | New | CZ15 | Blythe Area (CZ15) |  |  |  | 1000 sf | 0.0091507 | 0.24425 | 0.25341 | Lamp/1000 sf | 1241.2802 | 1707.3867 | 2154.8425 | 0.14469 | 0.19902 | 0.25117 | 0 | 0 | 0 | 1824.1854 | 2509.1756 | 3166.7565 | 0.1806 | 0.24841 | 0.31351 | 0 | 0 | 0 | 271 | 14.68 | 14.68 | 14.68 | 4.8933 | 0.5 | 220.9782 | 253.6372 | 220.9782 | 156.1474 | 165.7024 | 156.1474 | 0 | 0 | 0 | 1 | 1 | 0.048862 | 0.0054291 | [7 empty] | None | None | None | None
M-066 | Lighting - High Bay HID to T5 | SCE | COM | Electric | COMLighting - High Bay HID to T5 | LF lamp and ballast: LF lamp: High Bay T5, 46 inch, 4 or 6 lamps; LF Ballast: Electronic, Programmed Start, High LO (1); Total Average Fixture Watts = 254 W, >15 feet fixture height | High Bay Lamp (>15 feet fixture height): mixed market average of PSMH HID (pulse-start metal halide, high intensity discharge) lamps and T5 fixtures, Average PSMH Lamp (1 per fixture) or T5 Fixture Wattage = 351 W | High Bay Lamp (>15 feet fixture height): PSMH (pulse-start metal halide, high intensity discharge) lamps, Average PSMH Lamp (1 per fixture) Wattage = 448 W | Lighting | InGen | Ltg_Wired | LinFluor_fixt | High Bay T5 | 0 | 0 | 1 | 0.7 | 4 | NA | 1 | NA | Lamp | WRF | WAREHOUSE - REFRIGERATED | Existing | CZ16 | Mount Shasta Area (CZ16) |  |  |  | 1000 sf | 0.0091507 | 0.24425 | 0.25341 | Lamp/1000 sf | 1241.3217 | 1707.4438 | 2154.9145 | 0.14468 | 0.19901 | 0.25117 | 0 | 0 | 0 | 1717.4927 | 2362.4192 | 2981.5397 | 0.2061 | 0.28349 | 0.35778 | -0.042417 | -0.058345 | -0.073635 | 271 | 14.68 | 14.68 | 14.68 | 4.8933 | 0.5 | 220.9782 | 253.6372 | 220.9782 | 156.1474 | 165.7024 | 156.1474 | 0 | 0 | 0 | 1 | 1 | 0.048862 | 0.0054291 | [7 empty] | None | None | None | None
M-066 | Lighting - High Bay HID to T5 | SCE | COM | Electric | COMLighting - High Bay HID to T5 | LF lamp and ballast: LF lamp: High Bay T5, 46 inch, 4 or 6 lamps; LF Ballast: Electronic, Programmed Start, High LO (1); Total Average Fixture Watts = 254 W, >15 feet fixture height | High Bay Lamp (>15 feet fixture height): mixed market average of PSMH HID (pulse-start metal halide, high intensity discharge) lamps and T5 fixtures, Average PSMH Lamp (1 per fixture) or T5 Fixture Wattage = 351 W | High Bay Lamp (>15 feet fixture height): PSMH (pulse-start metal halide, high intensity discharge) lamps, Average PSMH Lamp (1 per fixture) Wattage = 448 W | Lighting | InGen | Ltg_Wired | LinFluor_fixt | High Bay T5 | 0 | 0 | 1 | 0.7 | 4 | NA | 1 | NA | Lamp | WRF | WAREHOUSE - REFRIGERATED | New | CZ16 | Mount Shasta Area (CZ16) |  |  |  | 1000 sf | 0.0091507 | 0.24425 | 0.25341 | Lamp/1000 sf | 1241.2375 | 1707.328 | 2154.7683 | 0.14469 | 0.19902 | 0.25117 | 0 | 0 | 0 | 1563.9593 | 2151.2332 | 2715.0081 | 0.28885 | 0.39732 | 0.50144 | 0 | 0 | 0 | 271 | 14.68 | 14.68 | 14.68 | 4.8933 | 0.5 | 220.9782 | 253.6372 | 220.9782 | 156.1474 | 165.7024 | 156.1474 | 0 | 0 | 0 | 1 | 1 | 0.048862 | 0.0054291 | [7 empty] | None | None | None | None
M-066 | Lighting - High Bay HID to T5 | SDGE | COM | Electric | COMLighting - High Bay HID to T5 | LF lamp and ballast: LF lamp: High Bay T5, 46 inch, 4 or 6 lamps; LF Ballast: Electronic, Programmed Start, High LO (1); Total Average Fixture Watts = 254 W, >15 feet fixture height | High Bay Lamp (>15 feet fixture height): mixed market average of PSMH HID (pulse-start metal halide, high intensity discharge) lamps and T5 fixtures, Average PSMH Lamp (1 per fixture) or T5 Fixture Wattage = 351 W | High Bay Lamp (>15 feet fixture height): PSMH (pulse-start metal halide, high intensity discharge) lamps, Average PSMH Lamp (1 per fixture) Wattage = 448 W | Lighting | InGen | Ltg_Wired | LinFluor_fixt | High Bay T5 | 0 | 0 | 1 | 0.7 | 4 | NA | 1 | NA | Lamp | WRF | WAREHOUSE - REFRIGERATED | Existing | CZ06 | Los Angeles Area (CZ06) |  |  |  | 1000 sf | 0.0063414 | 0.19479 | 0.20113 | Lamp/1000 sf | 1213.5823 | 1674.9567 | 2138.5709 | 0.14146 | 0.19524 | 0.24928 | 0 | 0 | 0 | 1946.3432 | 2686.2956 | 3429.84 | 0.17733 | 0.24475 | 0.3125 | 0 | 0 | 0 | 271 | 14.68 | 14.68 | 14.68 | 4.8933 | 0.5 | 220.9782 | 253.6372 | 220.9782 | 156.1474 | 165.7024 | 156.1474 | 0 | 0 | 0 | 1 | 1 | 0.080489 | 0.0089432 | [7 empty] | None | None | None | None
M-066 | Lighting - High Bay HID to T5 | SDGE | COM | Electric | COMLighting - High Bay HID to T5 | LF lamp and ballast: LF lamp: High Bay T5, 46 inch, 4 or 6 lamps; LF Ballast: Electronic, Programmed Start, High LO (1); Total Average Fixture Watts = 254 W, >15 feet fixture height | High Bay Lamp (>15 feet fixture height): mixed market average of PSMH HID (pulse-start metal halide, high intensity discharge) lamps and T5 fixtures, Average PSMH Lamp (1 per fixture) or T5 Fixture Wattage = 351 W | High Bay Lamp (>15 feet fixture height): PSMH (pulse-start metal halide, high intensity discharge) lamps, Average PSMH Lamp (1 per fixture) Wattage = 448 W | Lighting | InGen | Ltg_Wired | LinFluor_fixt | High Bay T5 | 0 | 0 | 1 | 0.7 | 4 | NA | 1 | NA | Lamp | WRF | WAREHOUSE - REFRIGERATED | New | CZ06 | Los Angeles Area (CZ06) |  |  |  | 1000 sf | 0.0063414 | 0.19479 | 0.20113 | Lamp/1000 sf | 1213.5614 | 1674.928 | 2138.5342 | 0.14146 | 0.19524 | 0.24928 | 0 | 0 | 0 | 1747.8925 | 2412.3988 | 3080.1308 | 0.17453 | 0.24089 | 0.30756 | 0 | 0 | 0 | 271 | 14.68 | 14.68 | 14.68 | 4.8933 | 0.5 | 220.9782 | 253.6372 | 220.9782 | 156.1474 | 165.7024 | 156.1474 | 0 | 0 | 0 | 1 | 1 | 0.080489 | 0.0089432 | [7 empty] | None | None | None | None
M-066 | Lighting - High Bay HID to T5 | SDGE | COM | Electric | COMLighting - High Bay HID to T5 | LF lamp and ballast: LF lamp: High Bay T5, 46 inch, 4 or 6 lamps; LF Ballast: Electronic, Programmed Start, High LO (1); Total Average Fixture Watts = 254 W, >15 feet fixture height | High Bay Lamp (>15 feet fixture height): mixed market average of PSMH HID (pulse-start metal halide, high intensity discharge) lamps and T5 fixtures, Average PSMH Lamp (1 per fixture) or T5 Fixture Wattage = 351 W | High Bay Lamp (>15 feet fixture height): PSMH (pulse-start metal halide, high intensity discharge) lamps, Average PSMH Lamp (1 per fixture) Wattage = 448 W | Lighting | InGen | Ltg_Wired | LinFluor_fixt | High Bay T5 | 0 | 0 | 1 | 0.7 | 4 | NA | 1 | NA | Lamp | WRF | WAREHOUSE - REFRIGERATED | New | CZ07 | San Diego Area (CZ07) |  |  |  | 1000 sf | 0.0063414 | 0.19479 | 0.20113 | Lamp/1000 sf | 1213.5763 | 1674.9485 | 2138.5604 | 0.14146 | 0.19524 | 0.24928 | 0 | 0 | 0 | 1735.1713 | 2394.8413 | 3057.7136 | 0.17453 | 0.24089 | 0.30756 | 0 | 0 | 0 | 271 | 14.68 | 14.68 | 14.68 | 4.8933 | 0.5 | 220.9782 | 253.6372 | 220.9782 | 156.1474 | 165.7024 | 156.1474 | 0 | 0 | 0 | 1 | 1 | 0.080489 | 0.0089432 | [7 empty] | None | None | None | None
M-066 | Lighting - High Bay HID to T5 | SDGE | COM | Electric | COMLighting - High Bay HID to T5 | LF lamp and ballast: LF lamp: High Bay T5, 46 inch, 4 or 6 lamps; LF Ballast: Electronic, Programmed Start, High LO (1); Total Average Fixture Watts = 254 W, >15 feet fixture height | High Bay Lamp (>15 feet fixture height): mixed market average of PSMH HID (pulse-start metal halide, high intensity discharge) lamps and T5 fixtures, Average PSMH Lamp (1 per fixture) or T5 Fixture Wattage = 351 W | High Bay Lamp (>15 feet fixture height): PSMH (pulse-start metal halide, high intensity discharge) lamps, Average PSMH Lamp (1 per fixture) Wattage = 448 W | Lighting | InGen | Ltg_Wired | LinFluor_fixt | High Bay T5 | 0 | 0 | 1 | 0.7 | 4 | NA | 1 | NA | Lamp | WRF | WAREHOUSE - REFRIGERATED | Existing | CZ07 | San Diego Area (CZ07) |  |  |  | 1000 sf | 0.0063414 | 0.19479 | 0.20113 | Lamp/1000 sf | 1213.569 | 1674.9384 | 2138.5475 | 0.14146 | 0.19524 | 0.24928 | 0 | 0 | 0 | 1959.0644 | 2703.8531 | 3452.2573 | 0.17733 | 0.24475 | 0.3125 | 0 | 0 | 0 | 271 | 14.68 | 14.68 | 14.68 | 4.8933 | 0.5 | 220.9782 | 253.6372 | 220.9782 | 156.1474 | 165.7024 | 156.1474 | 0 | 0 | 0 | 1 | 1 | 0.080489 | 0.0089432 | [7 empty] | None | None | None | None
M-066 | Lighting - High Bay HID to T5 | SDGE | COM | Electric | COMLighting - High Bay HID to T5 | LF lamp and ballast: LF lamp: High Bay T5, 46 inch, 4 or 6 lamps; LF Ballast: Electronic, Programmed Start, High LO (1); Total Average Fixture Watts = 254 W, >15 feet fixture height | High Bay Lamp (>15 feet fixture height): mixed market average of PSMH HID (pulse-start metal halide, high intensity discharge) lamps and T5 fixtures, Average PSMH Lamp (1 per fixture) or T5 Fixture Wattage = 351 W | High Bay Lamp (>15 feet fixture height): PSMH (pulse-start metal halide, high intensity discharge) lamps, Average PSMH Lamp (1 per fixture) Wattage = 448 W | Lighting | InGen | Ltg_Wired | LinFluor_fixt | High Bay T5 | 0 | 0 | 1 | 0.7 | 4 | NA | 1 | NA | Lamp | WRF | WAREHOUSE - REFRIGERATED | Existing | CZ08 | El Toro Area (CZ08) |  |  |  | 1000 sf | 0.0063414 | 0.19479 | 0.20113 | Lamp/1000 sf | 1213.8034 | 1675.2619 | 2138.9606 | 0.14139 | 0.19515 | 0.24916 | 0 | 0 | 0 | 1951.4317 | 2693.3186 | 3438.8069 | 0.17759 | 0.2451 | 0.31294 | 0 | 0 | 0 | 271 | 14.68 | 14.68 | 14.68 | 4.8933 | 0.5 | 220.9782 | 253.6372 | 220.9782 | 156.1474 | 165.7024 | 156.1474 | 0 | 0 | 0 | 1 | 1 | 0.080489 | 0.0089432 | [7 empty] | None | None | None | None
M-066 | Lighting - High Bay HID to T5 | SDGE | COM | Electric | COMLighting - High Bay HID to T5 | LF lamp and ballast: LF lamp: High Bay T5, 46 inch, 4 or 6 lamps; LF Ballast: Electronic, Programmed Start, High LO (1); Total Average Fixture Watts = 254 W, >15 feet fixture height | High Bay Lamp (>15 feet fixture height): mixed market average of PSMH HID (pulse-start metal halide, high intensity discharge) lamps and T5 fixtures, Average PSMH Lamp (1 per fixture) or T5 Fixture Wattage = 351 W | High Bay Lamp (>15 feet fixture height): PSMH (pulse-start metal halide, high intensity discharge) lamps, Average PSMH Lamp (1 per fixture) Wattage = 448 W | Lighting | InGen | Ltg_Wired | LinFluor_fixt | High Bay T5 | 0 | 0 | 1 | 0.7 | 4 | NA | 1 | NA | Lamp | WRF | WAREHOUSE - REFRIGERATED | New | CZ08 | El Toro Area (CZ08) |  |  |  | 1000 sf | 0.0063414 | 0.19479 | 0.20113 | Lamp/1000 sf | 1213.5853 | 1674.9609 | 2138.5762 | 0.14146 | 0.19524 | 0.24928 | 0 | 0 | 0 | 1727.5386 | 2384.3068 | 3044.2632 | 0.17504 | 0.24159 | 0.30846 | 0 | 0 | 0 | 271 | 14.68 | 14.68 | 14.68 | 4.8933 | 0.5 | 220.9782 | 253.6372 | 220.9782 | 156.1474 | 165.7024 | 156.1474 | 0 | 0 | 0 | 1 | 1 | 0.080489 | 0.0089432 | [7 empty] | None | None | None | None
M-066 | Lighting - High Bay HID to T5 | SDGE | COM | Electric | COMLighting - High Bay HID to T5 | LF lamp and ballast: LF lamp: High Bay T5, 46 inch, 4 or 6 lamps; LF Ballast: Electronic, Programmed Start, High LO (1); Total Average Fixture Watts = 254 W, >15 feet fixture height | High Bay Lamp (>15 feet fixture height): mixed market average of PSMH HID (pulse-start metal halide, high intensity discharge) lamps and T5 fixtures, Average PSMH Lamp (1 per fixture) or T5 Fixture Wattage = 351 W | High Bay Lamp (>15 feet fixture height): PSMH (pulse-start metal halide, high intensity discharge) lamps, Average PSMH Lamp (1 per fixture) Wattage = 448 W | Lighting | InGen | Ltg_Wired | LinFluor_fixt | High Bay T5 | 0 | 0 | 1 | 0.7 | 4 | NA | 1 | NA | Lamp | WRF | WAREHOUSE - REFRIGERATED | Existing | CZ10 | San Bernardino Area (CZ10) |  |  |  | 1000 sf | 0.0063414 | 0.19479 | 0.20113 | Lamp/1000 sf | 1213.6066 | 1674.9903 | 2138.6138 | 0.14146 | 0.19524 | 0.24928 | 0 | 0 | 0 | 1923.4451 | 2654.6921 | 3389.489 | 0.17886 | 0.24686 | 0.31519 | 0 | 0 | 0 | 271 | 14.68 | 14.68 | 14.68 | 4.8933 | 0.5 | 220.9782 | 253.6372 | 220.9782 | 156.1474 | 165.7024 | 156.1474 | 0 | 0 | 0 | 1 | 1 | 0.080489 | 0.0089432 | [7 empty] | None | None | None | None
M-066 | Lighting - High Bay HID to T5 | SDGE | COM | Electric | COMLighting - High Bay HID to T5 | LF lamp and ballast: LF lamp: High Bay T5, 46 inch, 4 or 6 lamps; LF Ballast: Electronic, Programmed Start, High LO (1); Total Average Fixture Watts = 254 W, >15 feet fixture height | High Bay Lamp (>15 feet fixture height): mixed market average of PSMH HID (pulse-start metal halide, high intensity discharge) lamps and T5 fixtures, Average PSMH Lamp (1 per fixture) or T5 Fixture Wattage = 351 W | High Bay Lamp (>15 feet fixture height): PSMH (pulse-start metal halide, high intensity discharge) lamps, Average PSMH Lamp (1 per fixture) Wattage = 448 W | Lighting | InGen | Ltg_Wired | LinFluor_fixt | High Bay T5 | 0 | 0 | 1 | 0.7 | 4 | NA | 1 | NA | Lamp | WRF | WAREHOUSE - REFRIGERATED | New | CZ15 | Blythe Area (CZ15) |  |  |  | 1000 sf | 0.0063414 | 0.19479 | 0.20113 | Lamp/1000 sf | 1213.6036 | 1674.9862 | 2138.6086 | 0.14146 | 0.19524 | 0.24928 | 0 | 0 | 0 | 1783.5119 | 2461.5598 | 3142.8992 | 0.17657 | 0.2437 | 0.31115 | 0 | 0 | 0 | 271 | 14.68 | 14.68 | 14.68 | 4.8933 | 0.5 | 220.9782 | 253.6372 | 220.9782 | 156.1474 | 165.7024 | 156.1474 | 0 | 0 | 0 | 1 | 1 | 0.080489 | 0.0089432 | [7 empty] | None | None | None | None
M-068 | Lighting - Induction Fixture (Indoor) | PGE | COM | Electric | COMLighting - Induction Fixture (Indoor) | Interior Induction Fixtures; 4 cases- 100W HID to 70W Induction; 101-175W HID to 100W Induction; 176-200W Induction to 120W Induction; 201-399W HID to 180W Induction; 400W HID to 250W Induction | Standard metal halide or high-pressure sodium | Standard metal halide or high-pressure sodium | Lighting | InGen | Ltg_Wired | Induc_fixt | Indoor | 1 | 0 | 0 | 0.9 | 61 | NA | 1 | NA | Fixtures | EPR | EDUCATION - PRIMARY SCHOOL | Existing | CZ04 | Sunnyvale Area (CZ04) |  |  |  | 1000 sf | 0.077363 | 0.011603 | 0.088966 | Fixtures/1000 sf | 382.9378 | 679.1378 | 679.1378 | 0.20506 | 0.21186 | 0.21186 | 0 | 0 | 0 | 382.9378 | 679.1378 | 679.1378 | 0.13862 | 0.14322 | 0.14322 | 0 | -5.96 | -5.96 |  | 20 | 20 | 20 | 6.6667 | 0.5 | 244.0522 | 109.6691 | 109.6691 | 30.5065 | 13.7086 | 13.7086 | 0 | 0 | 0 | 1 | 1 | 0.082274 | 0.0066919 | [7 empty] | Low (2008) | Low (2008) | Low (2008) | None
M-068 | Lighting - Induction Fixture (Indoor) | PGE | COM | Electric | COMLighting - Induction Fixture (Indoor) | Interior Induction Fixtures; 4 cases- 100W HID to 70W Induction; 101-175W HID to 100W Induction; 176-200W Induction to 120W Induction; 201-399W HID to 180W Induction; 400W HID to 250W Induction | Standard metal halide or high-pressure sodium | Standard metal halide or high-pressure sodium | Lighting | InGen | Ltg_Wired | Induc_fixt | Indoor | 1 | 0 | 0 | 0.9 | 61 | NA | 1 | NA | Fixtures | EPR | EDUCATION - PRIMARY SCHOOL | Existing | CZ05 | Santa Maria Area (CZ05) |  |  |  | 1000 sf | 0.077363 | 0.011603 | 0.088966 | Fixtures/1000 sf | 382.9378 | 679.1378 | 679.1378 | 0.20506 | 0.21186 | 0.21186 | 0 | 0 | 0 | 382.9378 | 679.1378 | 679.1378 | 0.13862 | 0.14322 | 0.14322 | 0 | -5.96 | -5.96 |  | 20 | 20 | 20 | 6.6667 | 0.5 | 244.0522 | 109.6691 | 109.6691 | 30.5065 | 13.7086 | 13.7086 | 0 | 0 | 0 | 1 | 1 | 0.082274 | 0.0066919 | [7 empty] | Low (2008) | Low (2008) | Low (2008) | None
M-068 | Lighting - Induction Fixture (Indoor) | PGE | COM | Electric | COMLighting - Induction Fixture (Indoor) | Interior Induction Fixtures; 4 cases- 100W HID to 70W Induction; 101-175W HID to 100W Induction; 176-200W Induction to 120W Induction; 201-399W HID to 180W Induction; 400W HID to 250W Induction | Standard metal halide or high-pressure sodium | Standard metal halide or high-pressure sodium | Lighting | InGen | Ltg_Wired | Induc_fixt | Indoor | 1 | 0 | 0 | 0.9 | 61 | NA | 1 | NA | Fixtures | EPR | EDUCATION - PRIMARY SCHOOL | New | CZ05 | Santa Maria Area (CZ05) |  |  |  | 1000 sf | 0.077363 | 0.011603 | 0.088966 | Fixtures/1000 sf | 382.9378 | 679.1378 | 679.1378 | 0.20506 | 0.21186 | 0.21186 | 0 | 0 | 0 | 382.9378 | 679.1378 | 679.1378 | 0.13862 | 0.14322 | 0.14322 | 0 | -5.96 | -5.96 |  | 20 | 20 | 20 | 6.6667 | 0.5 | 244.0522 | 109.6691 | 109.6691 | 30.5065 | 13.7086 | 13.7086 | 0 | 0 | 0 | 1 | 1 | 0.082274 | 0.0066919 | [7 empty] | Low (2008) | Low (2008) | Low (2008) | None
M-068 | Lighting - Induction Fixture (Indoor) | SDGE | COM | Electric | COMLighting - Induction Fixture (Indoor) | Interior Induction Fixtures; 4 cases- 100W HID to 70W Induction; 101-175W HID to 100W Induction; 176-200W Induction to 120W Induction; 201-399W HID to 180W Induction; 400W HID to 250W Induction | Standard metal halide or high-pressure sodium | Standard metal halide or high-pressure sodium | Lighting | InGen | Ltg_Wired | Induc_fixt | Indoor | 1 | 0 | 0 | 0.9 | 61 | NA | 1 | NA | Fixtures | ERC | EDUCATION - RELOCATABLE CLASSROOM | New | CZ07 | San Diego Area (CZ07) |  |  |  | 1000 sf | 0.10227 | 0.012474 | 0.11474 | Fixtures/1000 sf | 573.2496 | 1104.5496 | 1104.5496 | 0.23918 | 0.33638 | 0.33638 | 0 | 0 | 0 | 705.097 | 1358.596 | 1358.596 | 0.2631 | 0.37002 | 0.37002 | 0 | 0 | 0 |  | 15 | 15 | 15 | 5 | 0.5 | 244.0522 | 109.6691 | 109.6691 | 30.5065 | 13.7086 | 13.7086 | 0 | 0 | 0 | 1 | 1 | 0.10833 | 0.0064159 | [7 empty] | Low (2008) | Low (2008) | Low (2008) | None
M-068 | Lighting - Induction Fixture (Indoor) | SDGE | COM | Electric | COMLighting - Induction Fixture (Indoor) | Interior Induction Fixtures; 4 cases- 100W HID to 70W Induction; 101-175W HID to 100W Induction; 176-200W Induction to 120W Induction; 201-399W HID to 180W Induction; 400W HID to 250W Induction | Standard metal halide or high-pressure sodium | Standard metal halide or high-pressure sodium | Lighting | InGen | Ltg_Wired | Induc_fixt | Indoor | 1 | 0 | 0 | 0.9 | 61 | NA | 1 | NA | Fixtures | ERC | EDUCATION - RELOCATABLE CLASSROOM | Existing | CZ08 | El Toro Area (CZ08) |  |  |  | 1000 sf | 0.10227 | 0.012474 | 0.11474 | Fixtures/1000 sf | 573.2496 | 1104.5496 | 1104.5496 | 0.23918 | 0.33638 | 0.33638 | 0 | 0 | 0 | 705.097 | 1358.596 | 1358.596 | 0.2631 | 0.37002 | 0.37002 | 0 | 0 | 0 |  | 15 | 15 | 15 | 5 | 0.5 | 244.0522 | 109.6691 | 109.6691 | 30.5065 | 13.7086 | 13.7086 | 0 | 0 | 0 | 1 | 1 | 0.10833 | 0.0064159 | [7 empty] | Low (2008) | Low (2008) | Low (2008) | None
M-068 | Lighting - Induction Fixture (Indoor) | SDGE | COM | Electric | COMLighting - Induction Fixture (Indoor) | Interior Induction Fixtures; 4 cases- 100W HID to 70W Induction; 101-175W HID to 100W Induction; 176-200W Induction to 120W Induction; 201-399W HID to 180W Induction; 400W HID to 250W Induction | Standard metal halide or high-pressure sodium | Standard metal halide or high-pressure sodium | Lighting | InGen | Ltg_Wired | Induc_fixt | Indoor | 1 | 0 | 0 | 0.9 | 61 | NA | 1 | NA | Fixtures | ERC | EDUCATION - RELOCATABLE CLASSROOM | New | CZ08 | El Toro Area (CZ08) |  |  |  | 1000 sf | 0.10227 | 0.012474 | 0.11474 | Fixtures/1000 sf | 573.2496 | 1104.5496 | 1104.5496 | 0.23918 | 0.33638 | 0.33638 | 0 | 0 | 0 | 705.097 | 1358.596 | 1358.596 | 0.2631 | 0.37002 | 0.37002 | 0 | 0 | 0 |  | 15 | 15 | 15 | 5 | 0.5 | 244.0522 | 109.6691 | 109.6691 | 30.5065 | 13.7086 | 13.7086 | 0 | 0 | 0 | 1 | 1 | 0.10833 | 0.0064159 | [7 empty] | Low (2008) | Low (2008) | Low (2008) | None
M-068 | Lighting - Induction Fixture (Indoor) | PGE | COM | Electric | COMLighting - Induction Fixture (Indoor) | Interior Induction Fixtures; 4 cases- 100W HID to 70W Induction; 101-175W HID to 100W Induction; 176-200W Induction to 120W Induction; 201-399W HID to 180W Induction; 400W HID to 250W Induction | Standard metal halide or high-pressure sodium | Standard metal halide or high-pressure sodium | Lighting | InGen | Ltg_Wired | Induc_fixt | Indoor | 1 | 0 | 0 | 0.9 | 61 | NA | 1 | NA | Fixtures | EUN | EDUCATION - UNIVERSITY | Existing | CZ03 | Oakland Area (CZ03) |  |  |  | 1000 sf | 0.077363 | 0.011603 | 0.088966 | Fixtures/1000 sf | 458.63 | 767.83 | 767.83 | 0.15466 | 0.21186 | 0.21186 | 0 | 0 | 0 | 458.63 | 767.83 | 767.83 | 0.10455 | 0.14322 | 0.14322 | 0 | -7.94 | -7.94 |  | 20 | 20 | 20 | 6.6667 | 0.5 | 244.0522 | 109.6691 | 109.6691 | 30.5065 | 13.7086 | 13.7086 | 0 | 0 | 0 | 1 | 1 | 0.082274 | 0.0066919 | [7 empty] | Low (2008) | Low (2008) | Low (2008) | None
M-068 | Lighting - Induction Fixture (Indoor) | PGE | COM | Electric | COMLighting - Induction Fixture (Indoor) | Interior Induction Fixtures; 4 cases- 100W HID to 70W Induction; 101-175W HID to 100W Induction; 176-200W Induction to 120W Induction; 201-399W HID to 180W Induction; 400W HID to 250W Induction | Standard metal halide or high-pressure sodium | Standard metal halide or high-pressure sodium | Lighting | InGen | Ltg_Wired | Induc_fixt | Indoor | 1 | 0 | 0 | 0.9 | 61 | NA | 1 | NA | Fixtures | EUN | EDUCATION - UNIVERSITY | New | CZ03 | Oakland Area (CZ03) |  |  |  | 1000 sf | 0.077363 | 0.011603 | 0.088966 | Fixtures/1000 sf | 458.63 | 767.83 | 767.83 | 0.15466 | 0.21186 | 0.21186 | 0 | 0 | 0 | 458.63 | 767.83 | 767.83 | 0.10455 | 0.14322 | 0.14322 | 0 | -7.94 | -7.94 |  | 20 | 20 | 20 | 6.6667 | 0.5 | 244.0522 | 109.6691 | 109.6691 | 30.5065 | 13.7086 | 13.7086 | 0 | 0 | 0 | 1 | 1 | 0.082274 | 0.0066919 | [7 empty] | Low (2008) | Low (2008) | Low (2008) | None
M-068 | Lighting - Induction Fixture (Indoor) | PGE | COM | Electric | COMLighting - Induction Fixture (Indoor) | Interior Induction Fixtures; 4 cases- 100W HID to 70W Induction; 101-175W HID to 100W Induction; 176-200W Induction to 120W Induction; 201-399W HID to 180W Induction; 400W HID to 250W Induction | Standard metal halide or high-pressure sodium | Standard metal halide or high-pressure sodium | Lighting | InGen | Ltg_Wired | Induc_fixt | Indoor | 1 | 0 | 0 | 0.9 | 61 | NA | 1 | NA | Fixtures | EUN | EDUCATION - UNIVERSITY | New | CZ04 | Sunnyvale Area (CZ04) |  |  |  | 1000 sf | 0.077363 | 0.011603 | 0.088966 | Fixtures/1000 sf | 458.63 | 767.83 | 767.83 | 0.15466 | 0.21186 | 0.21186 | 0 | 0 | 0 | 458.63 | 767.83 | 767.83 | 0.10455 | 0.14322 | 0.14322 | 0 | -7.94 | -7.94 |  | 20 | 20 | 20 | 6.6667 | 0.5 | 244.0522 | 109.6691 | 109.6691 | 30.5065 | 13.7086 | 13.7086 | 0 | 0 | 0 | 1 | 1 | 0.082274 | 0.0066919 | [7 empty] | Low (2008) | Low (2008) | Low (2008) | None
M-068 | Lighting - Induction Fixture (Indoor) | PGE | COM | Electric | COMLighting - Induction Fixture (Indoor) | Interior Induction Fixtures; 4 cases- 100W HID to 70W Induction; 101-175W HID to 100W Induction; 176-200W Induction to 120W Induction; 201-399W HID to 180W Induction; 400W HID to 250W Induction | Standard metal halide or high-pressure sodium | Standard metal halide or high-pressure sodium | Lighting | InGen | Ltg_Wired | Induc_fixt | Indoor | 1 | 0 | 0 | 0.9 | 61 | NA | 1 | NA | Fixtures | EUN | EDUCATION - UNIVERSITY | Existing | CZ04 | Sunnyvale Area (CZ04) |  |  |  | 1000 sf | 0.077363 | 0.011603 | 0.088966 | Fixtures/1000 sf | 458.63 | 767.83 | 767.83 | 0.15466 | 0.21186 | 0.21186 | 0 | 0 | 0 | 458.63 | 767.83 | 767.83 | 0.10455 | 0.14322 | 0.14322 | 0 | -7.94 | -7.94 |  | 20 | 20 | 20 | 6.6667 | 0.5 | 244.0522 | 109.6691 | 109.6691 | 30.5065 | 13.7086 | 13.7086 | 0 | 0 | 0 | 1 | 1 | 0.082274 | 0.0066919 | [7 empty] | Low (2008) | Low (2008) | Low (2008) | None
M-068 | Lighting - Induction Fixture (Indoor) | PGE | COM | Electric | COMLighting - Induction Fixture (Indoor) | Interior Induction Fixtures; 4 cases- 100W HID to 70W Induction; 101-175W HID to 100W Induction; 176-200W Induction to 120W Induction; 201-399W HID to 180W Induction; 400W HID to 250W Induction | Standard metal halide or high-pressure sodium | Standard metal halide or high-pressure sodium | Lighting | InGen | Ltg_Wired | Induc_fixt | Indoor | 1 | 0 | 0 | 0.9 | 61 | NA | 1 | NA | Fixtures | HSP | HEALTH/MEDICAL - HOSPITAL | Existing | CZ03 | Oakland Area (CZ03) |  |  |  | 1000 sf | 0.077363 | 0.011603 | 0.088966 | Fixtures/1000 sf | 827.8188 | 1530.0188 | 1530.0188 | 0.10046 | 0.21186 | 0.21186 | 0 | 0 | 0 | 827.8188 | 1530.0188 | 1530.0188 | 0.06791 | 0.14322 | 0.14322 | 0 | -19.608 | -19.608 |  | 20 | 20 | 20 | 6.6667 | 0.5 | 244.0522 | 109.6691 | 109.6691 | 30.5065 | 13.7086 | 13.7086 | 0 | 0 | 0 | 1 | 1 | 0.082274 | 0.0066919 | [7 empty] | Low (2008) | Low (2008) | Low (2008) | None
M-068 | Lighting - Induction Fixture (Indoor) | PGE | COM | Electric | COMLighting - Induction Fixture (Indoor) | Interior Induction Fixtures; 4 cases- 100W HID to 70W Induction; 101-175W HID to 100W Induction; 176-200W Induction to 120W Induction; 201-399W HID to 180W Induction; 400W HID to 250W Induction | Standard metal halide or high-pressure sodium | Standard metal halide or high-pressure sodium | Lighting | InGen | Ltg_Wired | Induc_fixt | Indoor | 1 | 0 | 0 | 0.9 | 61 | NA | 1 | NA | Fixtures | HSP | HEALTH/MEDICAL - HOSPITAL | New | CZ03 | Oakland Area (CZ03) |  |  |  | 1000 sf | 0.077363 | 0.011603 | 0.088966 | Fixtures/1000 sf | 827.8188 | 1530.0188 | 1530.0188 | 0.10046 | 0.21186 | 0.21186 | 0 | 0 | 0 | 827.8188 | 1530.0188 | 1530.0188 | 0.06791 | 0.14322 | 0.14322 | 0 | -19.608 | -19.608 |  | 20 | 20 | 20 | 6.6667 | 0.5 | 244.0522 | 109.6691 | 109.6691 | 30.5065 | 13.7086 | 13.7086 | 0 | 0 | 0 | 1 | 1 | 0.082274 | 0.0066919 | [7 empty] | Low (2008) | Low (2008) | Low (2008) | None
M-068 | Lighting - Induction Fixture (Indoor) | PGE | COM | Electric | COMLighting - Induction Fixture (Indoor) | Interior Induction Fixtures; 4 cases- 100W HID to 70W Induction; 101-175W HID to 100W Induction; 176-200W Induction to 120W Induction; 201-399W HID to 180W Induction; 400W HID to 250W Induction | Standard metal halide or high-pressure sodium | Standard metal halide or high-pressure sodium | Lighting | InGen | Ltg_Wired | Induc_fixt | Indoor | 1 | 0 | 0 | 0.9 | 61 | NA | 1 | NA | Fixtures | HSP | HEALTH/MEDICAL - HOSPITAL | New | CZ04 | Sunnyvale Area (CZ04) |  |  |  | 1000 sf | 0.077363 | 0.011603 | 0.088966 | Fixtures/1000 sf | 827.8188 | 1530.0188 | 1530.0188 | 0.10046 | 0.21186 | 0.21186 | 0 | 0 | 0 | 827.8188 | 1530.0188 | 1530.0188 | 0.06791 | 0.14322 | 0.14322 | 0 | -19.608 | -19.608 |  | 20 | 20 | 20 | 6.6667 | 0.5 | 244.0522 | 109.6691 | 109.6691 | 30.5065 | 13.7086 | 13.7086 | 0 | 0 | 0 | 1 | 1 | 0.082274 | 0.0066919 | [7 empty] | Low (2008) | Low (2008) | Low (2008) | None
M-068 | Lighting - Induction Fixture (Indoor) | PGE | COM | Electric | COMLighting - Induction Fixture (Indoor) | Interior Induction Fixtures; 4 cases- 100W HID to 70W Induction; 101-175W HID to 100W Induction; 176-200W Induction to 120W Induction; 201-399W HID to 180W Induction; 400W HID to 250W Induction | Standard metal halide or high-pressure sodium | Standard metal halide or high-pressure sodium | Lighting | InGen | Ltg_Wired | Induc_fixt | Indoor | 1 | 0 | 0 | 0.9 | 61 | NA | 1 | NA | Fixtures | HSP | HEALTH/MEDICAL - HOSPITAL | Existing | CZ04 | Sunnyvale Area (CZ04) |  |  |  | 1000 sf | 0.077363 | 0.011603 | 0.088966 | Fixtures/1000 sf | 827.8188 | 1530.0188 | 1530.0188 | 0.10046 | 0.21186 | 0.21186 | 0 | 0 | 0 | 827.8188 | 1530.0188 | 1530.0188 | 0.06791 | 0.14322 | 0.14322 | 0 | -19.608 | -19.608 |  | 20 | 20 | 20 | 6.6667 | 0.5 | 244.0522 | 109.6691 | 109.6691 | 30.5065 | 13.7086 | 13.7086 | 0 | 0 | 0 | 1 | 1 | 0.082274 | 0.0066919 | [7 empty] | Low (2008) | Low (2008) | Low (2008) | None
M-068 | Lighting - Induction Fixture (Indoor) | PGE | COM | Electric | COMLighting - Induction Fixture (Indoor) | Interior Induction Fixtures; 4 cases- 100W HID to 70W Induction; 101-175W HID to 100W Induction; 176-200W Induction to 120W Induction; 201-399W HID to 180W Induction; 400W HID to 250W Induction | Standard metal halide or high-pressure sodium | Standard metal halide or high-pressure sodium | Lighting | InGen | Ltg_Wired | Induc_fixt | Indoor | 1 | 0 | 0 | 0.9 | 61 | NA | 1 | NA | Fixtures | HSP | HEALTH/MEDICAL - HOSPITAL | Existing | CZ05 | Santa Maria Area (CZ05) |  |  |  | 1000 sf | 0.077363 | 0.011603 | 0.088966 | Fixtures/1000 sf | 827.8188 | 1530.0188 | 1530.0188 | 0.10046 | 0.21186 | 0.21186 | 0 | 0 | 0 | 827.8188 | 1530.0188 | 1530.0188 | 0.06791 | 0.14322 | 0.14322 | 0 | -19.608 | -19.608 |  | 20 | 20 | 20 | 6.6667 | 0.5 | 244.0522 | 109.6691 | 109.6691 | 30.5065 | 13.7086 | 13.7086 | 0 | 0 | 0 | 1 | 1 | 0.082274 | 0.0066919 | [7 empty] | Low (2008) | Low (2008) | Low (2008) | None
M-068 | Lighting - Induction Fixture (Indoor) | PGE | COM | Electric | COMLighting - Induction Fixture (Indoor) | Interior Induction Fixtures; 4 cases- 100W HID to 70W Induction; 101-175W HID to 100W Induction; 176-200W Induction to 120W Induction; 201-399W HID to 180W Induction; 400W HID to 250W Induction | Standard metal halide or high-pressure sodium | Standard metal halide or high-pressure sodium | Lighting | InGen | Ltg_Wired | Induc_fixt | Indoor | 1 | 0 | 0 | 0.9 | 61 | NA | 1 | NA | Fixtures | HSP | HEALTH/MEDICAL - HOSPITAL | New | CZ05 | Santa Maria Area (CZ05) |  |  |  | 1000 sf | 0.077363 | 0.011603 | 0.088966 | Fixtures/1000 sf | 827.8188 | 1530.0188 | 1530.0188 | 0.10046 | 0.21186 | 0.21186 | 0 | 0 | 0 | 827.8188 | 1530.0188 | 1530.0188 | 0.06791 | 0.14322 | 0.14322 | 0 | -19.608 | -19.608 |  | 20 | 20 | 20 | 6.6667 | 0.5 | 244.0522 | 109.6691 | 109.6691 | 30.5065 | 13.7086 | 13.7086 | 0 | 0 | 0 | 1 | 1 | 0.082274 | 0.0066919 | [7 empty] | Low (2008) | Low (2008) | Low (2008) | None
M-068 | Lighting - Induction Fixture (Indoor) | SCE | COM | Electric | COMLighting - Induction Fixture (Indoor) | Interior Induction Fixtures; 4 cases- 100W HID to 70W Induction; 101-175W HID to 100W Induction; 176-200W Induction to 120W Induction; 201-399W HID to 180W Induction; 400W HID to 250W Induction | Standard metal halide or high-pressure sodium | Standard metal halide or high-pressure sodium | Lighting | InGen | Ltg_Wired | Induc_fixt | Indoor | 1 | 0 | 0 | 0.9 | 61 | NA | 1 | NA | Fixtures | ASM | ASSEMBLY | New | CZ05 | Santa Maria Area (CZ05) |  |  |  | 1000 sf | 0.078051 | 0.010915 | 0.088966 | Fixtures/1000 sf | 618.508 | 1149.808 | 1149.808 | 0.27282 | 0.37002 | 0.37002 | 0 | 0 | 0 | 723.6544 | 1345.2754 | 1345.2754 | 0.33011 | 0.44772 | 0.44772 | 0 | 0 | 0 |  | 15 | 15 | 15 | 5 | 0.5 | 244.0522 | 109.6691 | 109.6691 | 30.5065 | 13.7086 | 13.7086 | 0 | 0 | 0 | 1 | 1 | 0.082868 | 0.0060986 | [7 empty] | Low (2008) | Low (2008) | Low (2008) | None
M-068 | Lighting - Induction Fixture (Indoor) | SCE | COM | Electric | COMLighting - Induction Fixture (Indoor) | Interior Induction Fixtures; 4 cases- 100W HID to 70W Induction; 101-175W HID to 100W Induction; 176-200W Induction to 120W Induction; 201-399W HID to 180W Induction; 400W HID to 250W Induction | Standard metal halide or high-pressure sodium | Standard metal halide or high-pressure sodium | Lighting | InGen | Ltg_Wired | Induc_fixt | Indoor | 1 | 0 | 0 | 0.9 | 61 | NA | 1 | NA | Fixtures | ASM | ASSEMBLY | New | CZ06 | Los Angeles Area (CZ06) |  |  |  | 1000 sf | 0.078051 | 0.010915 | 0.088966 | Fixtures/1000 sf | 618.508 | 1149.808 | 1149.808 | 0.27282 | 0.37002 | 0.37002 | 0 | 0 | 0 | 723.6544 | 1345.2754 | 1345.2754 | 0.33011 | 0.44772 | 0.44772 | 0 | 0 | 0 |  | 15 | 15 | 15 | 5 | 0.5 | 244.0522 | 109.6691 | 109.6691 | 30.5065 | 13.7086 | 13.7086 | 0 | 0 | 0 | 1 | 1 | 0.082868 | 0.0060986 | [7 empty] | Low (2008) | Low (2008) | Low (2008) | None
M-068 | Lighting - Induction Fixture (Indoor) | SCE | COM | Electric | COMLighting - Induction Fixture (Indoor) | Interior Induction Fixtures; 4 cases- 100W HID to 70W Induction; 101-175W HID to 100W Induction; 176-200W Induction to 120W Induction; 201-399W HID to 180W Induction; 400W HID to 250W Induction | Standard metal halide or high-pressure sodium | Standard metal halide or high-pressure sodium | Lighting | InGen | Ltg_Wired | Induc_fixt | Indoor | 1 | 0 | 0 | 0.9 | 61 | NA | 1 | NA | Fixtures | ASM | ASSEMBLY | Existing | CZ06 | Los Angeles Area (CZ06) |  |  |  | 1000 sf | 0.078051 | 0.010915 | 0.088966 | Fixtures/1000 sf | 618.508 | 1149.808 | 1149.808 | 0.27282 | 0.37002 | 0.37002 | 0 | 0 | 0 | 723.6544 | 1345.2754 | 1345.2754 | 0.33011 | 0.44772 | 0.44772 | 0 | 0 | 0 |  | 15 | 15 | 15 | 5 | 0.5 | 244.0522 | 109.6691 | 109.6691 | 30.5065 | 13.7086 | 13.7086 | 0 | 0 | 0 | 1 | 1 | 0.082868 | 0.0060986 | [7 empty] | Low (2008) | Low (2008) | Low (2008) | None
M-068 | Lighting - Induction Fixture (Indoor) | SCE | COM | Electric | COMLighting - Induction Fixture (Indoor) | Interior Induction Fixtures; 4 cases- 100W HID to 70W Induction; 101-175W HID to 100W Induction; 176-200W Induction to 120W Induction; 201-399W HID to 180W Induction; 400W HID to 250W Induction | Standard metal halide or high-pressure sodium | Standard metal halide or high-pressure sodium | Lighting | InGen | Ltg_Wired | Induc_fixt | Indoor | 1 | 0 | 0 | 0.9 | 61 | NA | 1 | NA | Fixtures | ASM | ASSEMBLY | Existing | CZ08 | El Toro Area (CZ08) |  |  |  | 1000 sf | 0.078051 | 0.010915 | 0.088966 | Fixtures/1000 sf | 618.508 | 1149.808 | 1149.808 | 0.27282 | 0.37002 | 0.37002 | 0 | 0 | 0 | 723.6544 | 1345.2754 | 1345.2754 | 0.33011 | 0.44772 | 0.44772 | 0 | 0 | 0 |  | 15 | 15 | 15 | 5 | 0.5 | 244.0522 | 109.6691 | 109.6691 | 30.5065 | 13.7086 | 13.7086 | 0 | 0 | 0 | 1 | 1 | 0.082868 | 0.0060986 | [7 empty] | Low (2008) | Low (2008) | Low (2008) | None
M-068 | Lighting - Induction Fixture (Indoor) | SCE | COM | Electric | COMLighting - Induction Fixture (Indoor) | Interior Induction Fixtures; 4 cases- 100W HID to 70W Induction; 101-175W HID to 100W Induction; 176-200W Induction to 120W Induction; 201-399W HID to 180W Induction; 400W HID to 250W Induction | Standard metal halide or high-pressure sodium | Standard metal halide or high-pressure sodium | Lighting | InGen | Ltg_Wired | Induc_fixt | Indoor | 1 | 0 | 0 | 0.9 | 61 | NA | 1 | NA | Fixtures | ASM | ASSEMBLY | New | CZ08 | El Toro Area (CZ08) |  |  |  | 1000 sf | 0.078051 | 0.010915 | 0.088966 | Fixtures/1000 sf | 618.508 | 1149.808 | 1149.808 | 0.27282 | 0.37002 | 0.37002 | 0 | 0 | 0 | 723.6544 | 1345.2754 | 1345.2754 | 0.33011 | 0.44772 | 0.44772 | 0 | 0 | 0 |  | 15 | 15 | 15 | 5 | 0.5 | 244.0522 | 109.6691 | 109.6691 | 30.5065 | 13.7086 | 13.7086 | 0 | 0 | 0 | 1 | 1 | 0.082868 | 0.0060986 | [7 empty] | Low (2008) | Low (2008) | Low (2008) | None
M-068 | Lighting - Induction Fixture (Indoor) | SCE | COM | Electric | COMLighting - Induction Fixture (Indoor) | Interior Induction Fixtures; 4 cases- 100W HID to 70W Induction; 101-175W HID to 100W Induction; 176-200W Induction to 120W Induction; 201-399W HID to 180W Induction; 400W HID to 250W Induction | Standard metal halide or high-pressure sodium | Standard metal halide or high-pressure sodium | Lighting | InGen | Ltg_Wired | Induc_fixt | Indoor | 1 | 0 | 0 | 0.9 | 61 | NA | 1 | NA | Fixtures | ASM | ASSEMBLY | Existing | CZ09 | Pasadena Area (CZ09) |  |  |  | 1000 sf | 0.078051 | 0.010915 | 0.088966 | Fixtures/1000 sf | 618.508 | 1149.808 | 1149.808 | 0.27282 | 0.37002 | 0.37002 | 0 | 0 | 0 | 723.6544 | 1345.2754 | 1345.2754 | 0.33011 | 0.44772 | 0.44772 | 0 | 0 | 0 |  | 15 | 15 | 15 | 5 | 0.5 | 244.0522 | 109.6691 | 109.6691 | 30.5065 | 13.7086 | 13.7086 | 0 | 0 | 0 | 1 | 1 | 0.082868 | 0.0060986 | [7 empty] | Low (2008) | Low (2008) | Low (2008) | None
M-068 | Lighting - Induction Fixture (Indoor) | SCE | COM | Electric | COMLighting - Induction Fixture (Indoor) | Interior Induction Fixtures; 4 cases- 100W HID to 70W Induction; 101-175W HID to 100W Induction; 176-200W Induction to 120W Induction; 201-399W HID to 180W Induction; 400W HID to 250W Induction | Standard metal halide or high-pressure sodium | Standard metal halide or high-pressure sodium | Lighting | InGen | Ltg_Wired | Induc_fixt | Indoor | 1 | 0 | 0 | 0.9 | 61 | NA | 1 | NA | Fixtures | ASM | ASSEMBLY | New | CZ09 | Pasadena Area (CZ09) |  |  |  | 1000 sf | 0.078051 | 0.010915 | 0.088966 | Fixtures/1000 sf | 618.508 | 1149.808 | 1149.808 | 0.27282 | 0.37002 | 0.37002 | 0 | 0 | 0 | 723.6544 | 1345.2754 | 1345.2754 | 0.33011 | 0.44772 | 0.44772 | 0 | 0 | 0 |  | 15 | 15 | 15 | 5 | 0.5 | 244.0522 | 109.6691 | 109.6691 | 30.5065 | 13.7086 | 13.7086 | 0 | 0 | 0 | 1 | 1 | 0.082868 | 0.0060986 | [7 empty] | Low (2008) | Low (2008) | Low (2008) | None
M-068 | Lighting - Induction Fixture (Indoor) | SCE | COM | Electric | COMLighting - Induction Fixture (Indoor) | Interior Induction Fixtures; 4 cases- 100W HID to 70W Induction; 101-175W HID to 100W Induction; 176-200W Induction to 120W Induction; 201-399W HID to 180W Induction; 400W HID to 250W Induction | Standard metal halide or high-pressure sodium | Standard metal halide or high-pressure sodium | Lighting | InGen | Ltg_Wired | Induc_fixt | Indoor | 1 | 0 | 0 | 0.9 | 61 | NA | 1 | NA | Fixtures | ASM | ASSEMBLY | Existing | CZ10 | San Bernardino Area (CZ10) |  |  |  | 1000 sf | 0.078051 | 0.010915 | 0.088966 | Fixtures/1000 sf | 618.508 | 1149.808 | 1149.808 | 0.27282 | 0.37002 | 0.37002 | 0 | 0 | 0 | 723.6544 | 1345.2754 | 1345.2754 | 0.33011 | 0.44772 | 0.44772 | 0 | 0 | 0 |  | 15 | 15 | 15 | 5 | 0.5 | 244.0522 | 109.6691 | 109.6691 | 30.5065 | 13.7086 | 13.7086 | 0 | 0 | 0 | 1 | 1 | 0.082868 | 0.0060986 | [7 empty] | Low (2008) | Low (2008) | Low (2008) | None
M-068 | Lighting - Induction Fixture (Indoor) | PGE | COM | Electric | COMLighting - Induction Fixture (Indoor) | Interior Induction Fixtures; 4 cases- 100W HID to 70W Induction; 101-175W HID to 100W Induction; 176-200W Induction to 120W Induction; 201-399W HID to 180W Induction; 400W HID to 250W Induction | Standard metal halide or high-pressure sodium | Standard metal halide or high-pressure sodium | Lighting | InGen | Ltg_Wired | Induc_fixt | Indoor | 1 | 0 | 0 | 0.9 | 61 | NA | 1 | NA | Fixtures | GRO | GROCERY | New | CZ11 | Red Bluff Area (CZ11) |  |  |  | 1000 sf | 0.077363 | 0.011603 | 0.088966 | Fixtures/1000 sf | 924.0724 | 1531.2724 | 1531.2724 | 0.10626 | 0.21186 | 0.21186 | 0 | 0 | 0 | 924.0724 | 1531.2724 | 1531.2724 | 0.071831 | 0.14322 | 0.14322 | 0 | -18.75 | -18.75 |  | 20 | 20 | 20 | 6.6667 | 0.5 | 244.0522 | 109.6691 | 109.6691 | 30.5065 | 13.7086 | 13.7086 | 0 | 0 | 0 | 1 | 1 | 0.082274 | 0.0066919 | [7 empty] | Low (2008) | Low (2008) | Low (2008) | None
M-068 | Lighting - Induction Fixture (Indoor) | SCE | COM | Electric | COMLighting - Induction Fixture (Indoor) | Interior Induction Fixtures; 4 cases- 100W HID to 70W Induction; 101-175W HID to 100W Induction; 176-200W Induction to 120W Induction; 201-399W HID to 180W Induction; 400W HID to 250W Induction | Standard metal halide or high-pressure sodium | Standard metal halide or high-pressure sodium | Lighting | InGen | Ltg_Wired | Induc_fixt | Indoor | 1 | 0 | 0 | 0.9 | 61 | NA | 1 | NA | Fixtures | HSP | HEALTH/MEDICAL - HOSPITAL | New | CZ13 | Fresno Area (CZ13) |  |  |  | 1000 sf | 0.078051 | 0.010915 | 0.088966 | Fixtures/1000 sf | 833.4854 | 1364.7854 | 1364.7854 | 0.24835 | 0.34555 | 0.34555 | 0 | 0 | 0 | 925.1688 | 1514.9118 | 1514.9118 | 0.28064 | 0.39048 | 0.39048 | 0 | 0 | 0 |  | 15 | 15 | 15 | 5 | 0.5 | 244.0522 | 109.6691 | 109.6691 | 30.5065 | 13.7086 | 13.7086 | 0 | 0 | 0 | 1 | 1 | 0.082868 | 0.0060986 | [7 empty] | Low (2008) | Low (2008) | Low (2008) | None
M-068 | Lighting - Induction Fixture (Indoor) | SCE | COM | Electric | COMLighting - Induction Fixture (Indoor) | Interior Induction Fixtures; 4 cases- 100W HID to 70W Induction; 101-175W HID to 100W Induction; 176-200W Induction to 120W Induction; 201-399W HID to 180W Induction; 400W HID to 250W Induction | Standard metal halide or high-pressure sodium | Standard metal halide or high-pressure sodium | Lighting | InGen | Ltg_Wired | Induc_fixt | Indoor | 1 | 0 | 0 | 0.9 | 61 | NA | 1 | NA | Fixtures | HSP | HEALTH/MEDICAL - HOSPITAL | Existing | CZ13 | Fresno Area (CZ13) |  |  |  | 1000 sf | 0.078051 | 0.010915 | 0.088966 | Fixtures/1000 sf | 833.4854 | 1364.7854 | 1364.7854 | 0.24835 | 0.34555 | 0.34555 | 0 | 0 | 0 | 925.1688 | 1514.9118 | 1514.9118 | 0.28064 | 0.39048 | 0.39048 | 0 | 0 | 0 |  | 15 | 15 | 15 | 5 | 0.5 | 244.0522 | 109.6691 | 109.6691 | 30.5065 | 13.7086 | 13.7086 | 0 | 0 | 0 | 1 | 1 | 0.082868 | 0.0060986 | [7 empty] | Low (2008) | Low (2008) | Low (2008) | None
M-068 | Lighting - Induction Fixture (Indoor) | SCE | COM | Electric | COMLighting - Induction Fixture (Indoor) | Interior Induction Fixtures; 4 cases- 100W HID to 70W Induction; 101-175W HID to 100W Induction; 176-200W Induction to 120W Induction; 201-399W HID to 180W Induction; 400W HID to 250W Induction | Standard metal halide or high-pressure sodium | Standard metal halide or high-pressure sodium | Lighting | InGen | Ltg_Wired | Induc_fixt | Indoor | 1 | 0 | 0 | 0.9 | 61 | NA | 1 | NA | Fixtures | HSP | HEALTH/MEDICAL - HOSPITAL | Existing | CZ14 | China Lake Area (CZ14) |  |  |  | 1000 sf | 0.078051 | 0.010915 | 0.088966 | Fixtures/1000 sf | 833.4854 | 1364.7854 | 1364.7854 | 0.24835 | 0.34555 | 0.34555 | 0 | 0 | 0 | 925.1688 | 1514.9118 | 1514.9118 | 0.28064 | 0.39048 | 0.39048 | 0 | 0 | 0 |  | 15 | 15 | 15 | 5 | 0.5 | 244.0522 | 109.6691 | 109.6691 | 30.5065 | 13.7086 | 13.7086 | 0 | 0 | 0 | 1 | 1 | 0.082868 | 0.0060986 | [7 empty] | Low (2008) | Low (2008) | Low (2008) | None
M-068 | Lighting - Induction Fixture (Indoor) | SCE | COM | Electric | COMLighting - Induction Fixture (Indoor) | Interior Induction Fixtures; 4 cases- 100W HID to 70W Induction; 101-175W HID to 100W Induction; 176-200W Induction to 120W Induction; 201-399W HID to 180W Induction; 400W HID to 250W Induction | Standard metal halide or high-pressure sodium | Standard metal halide or high-pressure sodium | Lighting | InGen | Ltg_Wired | Induc_fixt | Indoor | 1 | 0 | 0 | 0.9 | 61 | NA | 1 | NA | Fixtures | HSP | HEALTH/MEDICAL - HOSPITAL | New | CZ14 | China Lake Area (CZ14) |  |  |  | 1000 sf | 0.078051 | 0.010915 | 0.088966 | Fixtures/1000 sf | 833.4854 | 1364.7854 | 1364.7854 | 0.24835 | 0.34555 | 0.34555 | 0 | 0 | 0 | 925.1688 | 1514.9118 | 1514.9118 | 0.28064 | 0.39048 | 0.39048 | 0 | 0 | 0 |  | 15 | 15 | 15 | 5 | 0.5 | 244.0522 | 109.6691 | 109.6691 | 30.5065 | 13.7086 | 13.7086 | 0 | 0 | 0 | 1 | 1 | 0.082868 | 0.0060986 | [7 empty] | Low (2008) | Low (2008) | Low (2008) | None
M-068 | Lighting - Induction Fixture (Indoor) | SCE | COM | Electric | COMLighting - Induction Fixture (Indoor) | Interior Induction Fixtures; 4 cases- 100W HID to 70W Induction; 101-175W HID to 100W Induction; 176-200W Induction to 120W Induction; 201-399W HID to 180W Induction; 400W HID to 250W Induction | Standard metal halide or high-pressure sodium | Standard metal halide or high-pressure sodium | Lighting | InGen | Ltg_Wired | Induc_fixt | Indoor | 1 | 0 | 0 | 0.9 | 61 | NA | 1 | NA | Fixtures | ECC | EDUCATION - COMMUNITY COLLEGE | Existing | CZ15 | Blythe Area (CZ15) |  |  |  | 1000 sf | 0.078051 | 0.010915 | 0.088966 | Fixtures/1000 sf | 306.592 | 837.892 | 837.892 | 0.27588 | 0.37308 | 0.37308 | 0 | 0 | 0 | 346.449 | 946.818 | 946.818 | 0.33657 | 0.45515 | 0.45515 | 0 | 0 | 0 |  | 15 | 15 | 15 | 5 | 0.5 | 244.0522 | 109.6691 | 109.6691 | 30.5065 | 13.7086 | 13.7086 | 0 | 0 | 0 | 1 | 1 | 0.082868 | 0.0060986 | [7 empty] | Low (2008) | Low (2008) | Low (2008) | None
M-068 | Lighting - Induction Fixture (Indoor) | SCE | COM | Electric | COMLighting - Induction Fixture (Indoor) | Interior Induction Fixtures; 4 cases- 100W HID to 70W Induction; 101-175W HID to 100W Induction; 176-200W Induction to 120W Induction; 201-399W HID to 180W Induction; 400W HID to 250W Induction | Standard metal halide or high-pressure sodium | Standard metal halide or high-pressure sodium | Lighting | InGen | Ltg_Wired | Induc_fixt | Indoor | 1 | 0 | 0 | 0.9 | 61 | NA | 1 | NA | Fixtures | ECC | EDUCATION - COMMUNITY COLLEGE | New | CZ15 | Blythe Area (CZ15) |  |  |  | 1000 sf | 0.078051 | 0.010915 | 0.088966 | Fixtures/1000 sf | 306.592 | 837.892 | 837.892 | 0.27588 | 0.37308 | 0.37308 | 0 | 0 | 0 | 346.449 | 946.818 | 946.818 | 0.33657 | 0.45515 | 0.45515 | 0 | 0 | 0 |  | 15 | 15 | 15 | 5 | 0.5 | 244.0522 | 109.6691 | 109.6691 | 30.5065 | 13.7086 | 13.7086 | 0 | 0 | 0 | 1 | 1 | 0.082868 | 0.0060986 | [7 empty] | Low (2008) | Low (2008) | Low (2008) | None
M-068 | Lighting - Induction Fixture (Indoor) | SCE | COM | Electric | COMLighting - Induction Fixture (Indoor) | Interior Induction Fixtures; 4 cases- 100W HID to 70W Induction; 101-175W HID to 100W Induction; 176-200W Induction to 120W Induction; 201-399W HID to 180W Induction; 400W HID to 250W Induction | Standard metal halide or high-pressure sodium | Standard metal halide or high-pressure sodium | Lighting | InGen | Ltg_Wired | Induc_fixt | Indoor | 1 | 0 | 0 | 0.9 | 61 | NA | 1 | NA | Fixtures | ECC | EDUCATION - COMMUNITY COLLEGE | Existing | CZ16 | Mount Shasta Area (CZ16) |  |  |  | 1000 sf | 0.078051 | 0.010915 | 0.088966 | Fixtures/1000 sf | 306.592 | 837.892 | 837.892 | 0.27588 | 0.37308 | 0.37308 | 0 | 0 | 0 | 346.449 | 946.818 | 946.818 | 0.33657 | 0.45515 | 0.45515 | 0 | 0 | 0 |  | 15 | 15 | 15 | 5 | 0.5 | 244.0522 | 109.6691 | 109.6691 | 30.5065 | 13.7086 | 13.7086 | 0 | 0 | 0 | 1 | 1 | 0.082868 | 0.0060986 | [7 empty] | Low (2008) | Low (2008) | Low (2008) | None
M-068 | Lighting - Induction Fixture (Indoor) | SCE | COM | Electric | COMLighting - Induction Fixture (Indoor) | Interior Induction Fixtures; 4 cases- 100W HID to 70W Induction; 101-175W HID to 100W Induction; 176-200W Induction to 120W Induction; 201-399W HID to 180W Induction; 400W HID to 250W Induction | Standard metal halide or high-pressure sodium | Standard metal halide or high-pressure sodium | Lighting | InGen | Ltg_Wired | Induc_fixt | Indoor | 1 | 0 | 0 | 0.9 | 61 | NA | 1 | NA | Fixtures | ECC | EDUCATION - COMMUNITY COLLEGE | New | CZ09 | Pasadena Area (CZ09) |  |  |  | 1000 sf | 0.078051 | 0.010915 | 0.088966 | Fixtures/1000 sf | 306.592 | 837.892 | 837.892 | 0.27588 | 0.37308 | 0.37308 | 0 | 0 | 0 | 346.449 | 946.818 | 946.818 | 0.33657 | 0.45515 | 0.45515 | 0 | 0 | 0 |  | 15 | 15 | 15 | 5 | 0.5 | 244.0522 | 109.6691 | 109.6691 | 30.5065 | 13.7086 | 13.7086 | 0 | 0 | 0 | 1 | 1 | 0.082868 | 0.0060986 | [7 empty] | Low (2008) | Low (2008) | Low (2008) | None
M-068 | Lighting - Induction Fixture (Indoor) | SCE | COM | Electric | COMLighting - Induction Fixture (Indoor) | Interior Induction Fixtures; 4 cases- 100W HID to 70W Induction; 101-175W HID to 100W Induction; 176-200W Induction to 120W Induction; 201-399W HID to 180W Induction; 400W HID to 250W Induction | Standard metal halide or high-pressure sodium | Standard metal halide or high-pressure sodium | Lighting | InGen | Ltg_Wired | Induc_fixt | Indoor | 1 | 0 | 0 | 0.9 | 61 | NA | 1 | NA | Fixtures | ECC | EDUCATION - COMMUNITY COLLEGE | Existing | CZ09 | Pasadena Area (CZ09) |  |  |  | 1000 sf | 0.078051 | 0.010915 | 0.088966 | Fixtures/1000 sf | 306.592 | 837.892 | 837.892 | 0.27588 | 0.37308 | 0.37308 | 0 | 0 | 0 | 346.449 | 946.818 | 946.818 | 0.33657 | 0.45515 | 0.45515 | 0 | 0 | 0 |  | 15 | 15 | 15 | 5 | 0.5 | 244.0522 | 109.6691 | 109.6691 | 30.5065 | 13.7086 | 13.7086 | 0 | 0 | 0 | 1 | 1 | 0.082868 | 0.0060986 | [7 empty] | Low (2008) | Low (2008) | Low (2008) | None
M-068 | Lighting - Induction Fixture (Indoor) | SCE | COM | Electric | COMLighting - Induction Fixture (Indoor) | Interior Induction Fixtures; 4 cases- 100W HID to 70W Induction; 101-175W HID to 100W Induction; 176-200W Induction to 120W Induction; 201-399W HID to 180W Induction; 400W HID to 250W Induction | Standard metal halide or high-pressure sodium | Standard metal halide or high-pressure sodium | Lighting | InGen | Ltg_Wired | Induc_fixt | Indoor | 1 | 0 | 0 | 0.9 | 61 | NA | 1 | NA | Fixtures | ECC | EDUCATION - COMMUNITY COLLEGE | Existing | CZ10 | San Bernardino Area (CZ10) |  |  |  | 1000 sf | 0.078051 | 0.010915 | 0.088966 | Fixtures/1000 sf | 306.592 | 837.892 | 837.892 | 0.27588 | 0.37308 | 0.37308 | 0 | 0 | 0 | 346.449 | 946.818 | 946.818 | 0.33657 | 0.45515 | 0.45515 | 0 | 0 | 0 |  | 15 | 15 | 15 | 5 | 0.5 | 244.0522 | 109.6691 | 109.6691 | 30.5065 | 13.7086 | 13.7086 | 0 | 0 | 0 | 1 | 1 | 0.082868 | 0.0060986 | [7 empty] | Low (2008) | Low (2008) | Low (2008) | None
M-068 | Lighting - Induction Fixture (Indoor) | SCE | COM | Electric | COMLighting - Induction Fixture (Indoor) | Interior Induction Fixtures; 4 cases- 100W HID to 70W Induction; 101-175W HID to 100W Induction; 176-200W Induction to 120W Induction; 201-399W HID to 180W Induction; 400W HID to 250W Induction | Standard metal halide or high-pressure sodium | Standard metal halide or high-pressure sodium | Lighting | InGen | Ltg_Wired | Induc_fixt | Indoor | 1 | 0 | 0 | 0.9 | 61 | NA | 1 | NA | Fixtures | ECC | EDUCATION - COMMUNITY COLLEGE | New | CZ10 | San Bernardino Area (CZ10) |  |  |  | 1000 sf | 0.078051 | 0.010915 | 0.088966 | Fixtures/1000 sf | 306.592 | 837.892 | 837.892 | 0.27588 | 0.37308 | 0.37308 | 0 | 0 | 0 | 346.449 | 946.818 | 946.818 | 0.33657 | 0.45515 | 0.45515 | 0 | 0 | 0 |  | 15 | 15 | 15 | 5 | 0.5 | 244.0522 | 109.6691 | 109.6691 | 30.5065 | 13.7086 | 13.7086 | 0 | 0 | 0 | 1 | 1 | 0.082868 | 0.0060986 | [7 empty] | Low (2008) | Low (2008) | Low (2008) | None
M-068 | Lighting - Induction Fixture (Indoor) | SCE | COM | Electric | COMLighting - Induction Fixture (Indoor) | Interior Induction Fixtures; 4 cases- 100W HID to 70W Induction; 101-175W HID to 100W Induction; 176-200W Induction to 120W Induction; 201-399W HID to 180W Induction; 400W HID to 250W Induction | Standard metal halide or high-pressure sodium | Standard metal halide or high-pressure sodium | Lighting | InGen | Ltg_Wired | Induc_fixt | Indoor | 1 | 0 | 0 | 0.9 | 61 | NA | 1 | NA | Fixtures | ECC | EDUCATION - COMMUNITY COLLEGE | New | CZ13 | Fresno Area (CZ13) |  |  |  | 1000 sf | 0.078051 | 0.010915 | 0.088966 | Fixtures/1000 sf | 306.592 | 837.892 | 837.892 | 0.27588 | 0.37308 | 0.37308 | 0 | 0 | 0 | 346.449 | 946.818 | 946.818 | 0.33657 | 0.45515 | 0.45515 | 0 | 0 | 0 |  | 15 | 15 | 15 | 5 | 0.5 | 244.0522 | 109.6691 | 109.6691 | 30.5065 | 13.7086 | 13.7086 | 0 | 0 | 0 | 1 | 1 | 0.082868 | 0.0060986 | [7 empty] | Low (2008) | Low (2008) | Low (2008) | None
M-068 | Lighting - Induction Fixture (Indoor) | SCE | COM | Electric | COMLighting - Induction Fixture (Indoor) | Interior Induction Fixtures; 4 cases- 100W HID to 70W Induction; 101-175W HID to 100W Induction; 176-200W Induction to 120W Induction; 201-399W HID to 180W Induction; 400W HID to 250W Induction | Standard metal halide or high-pressure sodium | Standard metal halide or high-pressure sodium | Lighting | InGen | Ltg_Wired | Induc_fixt | Indoor | 1 | 0 | 0 | 0.9 | 61 | NA | 1 | NA | Fixtures | ECC | EDUCATION - COMMUNITY COLLEGE | Existing | CZ13 | Fresno Area (CZ13) |  |  |  | 1000 sf | 0.078051 | 0.010915 | 0.088966 | Fixtures/1000 sf | 306.592 | 837.892 | 837.892 | 0.27588 | 0.37308 | 0.37308 | 0 | 0 | 0 | 346.449 | 946.818 | 946.818 | 0.33657 | 0.45515 | 0.45515 | 0 | 0 | 0 |  | 15 | 15 | 15 | 5 | 0.5 | 244.0522 | 109.6691 | 109.6691 | 30.5065 | 13.7086 | 13.7086 | 0 | 0 | 0 | 1 | 1 | 0.082868 | 0.0060986 | [7 empty] | Low (2008) | Low (2008) | Low (2008) | None
M-068 | Lighting - Induction Fixture (Indoor) | SCE | COM | Electric | COMLighting - Induction Fixture (Indoor) | Interior Induction Fixtures; 4 cases- 100W HID to 70W Induction; 101-175W HID to 100W Induction; 176-200W Induction to 120W Induction; 201-399W HID to 180W Induction; 400W HID to 250W Induction | Standard metal halide or high-pressure sodium | Standard metal halide or high-pressure sodium | Lighting | InGen | Ltg_Wired | Induc_fixt | Indoor | 1 | 0 | 0 | 0.9 | 61 | NA | 1 | NA | Fixtures | ECC | EDUCATION - COMMUNITY COLLEGE | Existing | CZ14 | China Lake Area (CZ14) |  |  |  | 1000 sf | 0.078051 | 0.010915 | 0.088966 | Fixtures/1000 sf | 306.592 | 837.892 | 837.892 | 0.27588 | 0.37308 | 0.37308 | 0 | 0 | 0 | 346.449 | 946.818 | 946.818 | 0.33657 | 0.45515 | 0.45515 | 0 | 0 | 0 |  | 15 | 15 | 15 | 5 | 0.5 | 244.0522 | 109.6691 | 109.6691 | 30.5065 | 13.7086 | 13.7086 | 0 | 0 | 0 | 1 | 1 | 0.082868 | 0.0060986 | [7 empty] | Low (2008) | Low (2008) | Low (2008) | None
M-068 | Lighting - Induction Fixture (Indoor) | SCE | COM | Electric | COMLighting - Induction Fixture (Indoor) | Interior Induction Fixtures; 4 cases- 100W HID to 70W Induction; 101-175W HID to 100W Induction; 176-200W Induction to 120W Induction; 201-399W HID to 180W Induction; 400W HID to 250W Induction | Standard metal halide or high-pressure sodium | Standard metal halide or high-pressure sodium | Lighting | InGen | Ltg_Wired | Induc_fixt | Indoor | 1 | 0 | 0 | 0.9 | 61 | NA | 1 | NA | Fixtures | ECC | EDUCATION - COMMUNITY COLLEGE | New | CZ14 | China Lake Area (CZ14) |  |  |  | 1000 sf | 0.078051 | 0.010915 | 0.088966 | Fixtures/1000 sf | 306.592 | 837.892 | 837.892 | 0.27588 | 0.37308 | 0.37308 | 0 | 0 | 0 | 346.449 | 946.818 | 946.818 | 0.33657 | 0.45515 | 0.45515 | 0 | 0 | 0 |  | 15 | 15 | 15 | 5 | 0.5 | 244.0522 | 109.6691 | 109.6691 | 30.5065 | 13.7086 | 13.7086 | 0 | 0 | 0 | 1 | 1 | 0.082868 | 0.0060986 | [7 empty] | Low (2008) | Low (2008) | Low (2008) | None
M-068 | Lighting - Induction Fixture (Indoor) | PGE | COM | Electric | COMLighting - Induction Fixture (Indoor) | Interior Induction Fixtures; 4 cases- 100W HID to 70W Induction; 101-175W HID to 100W Induction; 176-200W Induction to 120W Induction; 201-399W HID to 180W Induction; 400W HID to 250W Induction | Standard metal halide or high-pressure sodium | Standard metal halide or high-pressure sodium | Lighting | InGen | Ltg_Wired | Induc_fixt | Indoor | 1 | 0 | 0 | 0.9 | 61 | NA | 1 | NA | Fixtures | ASM | ASSEMBLY | Existing | CZ01 | Arcata Area (CZ01) |  |  |  | 1000 sf | 0.077363 | 0.011603 | 0.088966 | Fixtures/1000 sf | 405.096 | 764.696 | 764.696 | 0.13246 | 0.21186 | 0.21186 | 0 | 0 | 0 | 405.096 | 764.696 | 764.696 | 0.089542 | 0.14322 | 0.14322 | 0 | -5.09 | -5.09 |  | 20 | 20 | 20 | 6.6667 | 0.5 | 244.0522 | 109.6691 | 109.6691 | 30.5065 | 13.7086 | 13.7086 | 0 | 0 | 0 | 1 | 1 | 0.082274 | 0.0066919 | [7 empty] | Low (2008) | Low (2008) | Low (2008) | None
M-068 | Lighting - Induction Fixture (Indoor) | PGE | COM | Electric | COMLighting - Induction Fixture (Indoor) | Interior Induction Fixtures; 4 cases- 100W HID to 70W Induction; 101-175W HID to 100W Induction; 176-200W Induction to 120W Induction; 201-399W HID to 180W Induction; 400W HID to 250W Induction | Standard metal halide or high-pressure sodium | Standard metal halide or high-pressure sodium | Lighting | InGen | Ltg_Wired | Induc_fixt | Indoor | 1 | 0 | 0 | 0.9 | 61 | NA | 1 | NA | Fixtures | ASM | ASSEMBLY | New | CZ01 | Arcata Area (CZ01) |  |  |  | 1000 sf | 0.077363 | 0.011603 | 0.088966 | Fixtures/1000 sf | 405.096 | 764.696 | 764.696 | 0.13246 | 0.21186 | 0.21186 | 0 | 0 | 0 | 405.096 | 764.696 | 764.696 | 0.089542 | 0.14322 | 0.14322 | 0 | -5.09 | -5.09 |  | 20 | 20 | 20 | 6.6667 | 0.5 | 244.0522 | 109.6691 | 109.6691 | 30.5065 | 13.7086 | 13.7086 | 0 | 0 | 0 | 1 | 1 | 0.082274 | 0.0066919 | [7 empty] | Low (2008) | Low (2008) | Low (2008) | None
M-068 | Lighting - Induction Fixture (Indoor) | PGE | COM | Electric | COMLighting - Induction Fixture (Indoor) | Interior Induction Fixtures; 4 cases- 100W HID to 70W Induction; 101-175W HID to 100W Induction; 176-200W Induction to 120W Induction; 201-399W HID to 180W Induction; 400W HID to 250W Induction | Standard metal halide or high-pressure sodium | Standard metal halide or high-pressure sodium | Lighting | InGen | Ltg_Wired | Induc_fixt | Indoor | 1 | 0 | 0 | 0.9 | 61 | NA | 1 | NA | Fixtures | ASM | ASSEMBLY | New | CZ02 | Santa Rosa Area (CZ02) |  |  |  | 1000 sf | 0.077363 | 0.011603 | 0.088966 | Fixtures/1000 sf | 405.096 | 764.696 | 764.696 | 0.13246 | 0.21186 | 0.21186 | 0 | 0 | 0 | 405.096 | 764.696 | 764.696 | 0.089542 | 0.14322 | 0.14322 | 0 | -5.09 | -5.09 |  | 20 | 20 | 20 | 6.6667 | 0.5 | 244.0522 | 109.6691 | 109.6691 | 30.5065 | 13.7086 | 13.7086 | 0 | 0 | 0 | 1 | 1 | 0.082274 | 0.0066919 | [7 empty] | Low (2008) | Low (2008) | Low (2008) | None
M-068 | Lighting - Induction Fixture (Indoor) | PGE | COM | Electric | COMLighting - Induction Fixture (Indoor) | Interior Induction Fixtures; 4 cases- 100W HID to 70W Induction; 101-175W HID to 100W Induction; 176-200W Induction to 120W Induction; 201-399W HID to 180W Induction; 400W HID to 250W Induction | Standard metal halide or high-pressure sodium | Standard metal halide or high-pressure sodium | Lighting | InGen | Ltg_Wired | Induc_fixt | Indoor | 1 | 0 | 0 | 0.9 | 61 | NA | 1 | NA | Fixtures | ASM | ASSEMBLY | Existing | CZ02 | Santa Rosa Area (CZ02) |  |  |  | 1000 sf | 0.077363 | 0.011603 | 0.088966 | Fixtures/1000 sf | 405.096 | 764.696 | 764.696 | 0.13246 | 0.21186 | 0.21186 | 0 | 0 | 0 | 405.096 | 764.696 | 764.696 | 0.089542 | 0.14322 | 0.14322 | 0 | -5.09 | -5.09 |  | 20 | 20 | 20 | 6.6667 | 0.5 | 244.0522 | 109.6691 | 109.6691 | 30.5065 | 13.7086 | 13.7086 | 0 | 0 | 0 | 1 | 1 | 0.082274 | 0.0066919 | [7 empty] | Low (2008) | Low (2008) | Low (2008) | None
M-068 | Lighting - Induction Fixture (Indoor) | PGE | COM | Electric | COMLighting - Induction Fixture (Indoor) | Interior Induction Fixtures; 4 cases- 100W HID to 70W Induction; 101-175W HID to 100W Induction; 176-200W Induction to 120W Induction; 201-399W HID to 180W Induction; 400W HID to 250W Induction | Standard metal halide or high-pressure sodium | Standard metal halide or high-pressure sodium | Lighting | InGen | Ltg_Wired | Induc_fixt | Indoor | 1 | 0 | 0 | 0.9 | 61 | NA | 1 | NA | Fixtures | ASM | ASSEMBLY | Existing | CZ03 | Oakland Area (CZ03) |  |  |  | 1000 sf | 0.077363 | 0.011603 | 0.088966 | Fixtures/1000 sf | 405.096 | 764.696 | 764.696 | 0.13246 | 0.21186 | 0.21186 | 0 | 0 | 0 | 405.096 | 764.696 | 764.696 | 0.089542 | 0.14322 | 0.14322 | 0 | -5.09 | -5.09 |  | 20 | 20 | 20 | 6.6667 | 0.5 | 244.0522 | 109.6691 | 109.6691 | 30.5065 | 13.7086 | 13.7086 | 0 | 0 | 0 | 1 | 1 | 0.082274 | 0.0066919 | [7 empty] | Low (2008) | Low (2008) | Low (2008) | None
M-068 | Lighting - Induction Fixture (Indoor) | PGE | COM | Electric | COMLighting - Induction Fixture (Indoor) | Interior Induction Fixtures; 4 cases- 100W HID to 70W Induction; 101-175W HID to 100W Induction; 176-200W Induction to 120W Induction; 201-399W HID to 180W Induction; 400W HID to 250W Induction | Standard metal halide or high-pressure sodium | Standard metal halide or high-pressure sodium | Lighting | InGen | Ltg_Wired | Induc_fixt | Indoor | 1 | 0 | 0 | 0.9 | 61 | NA | 1 | NA | Fixtures | ASM | ASSEMBLY | New | CZ03 | Oakland Area (CZ03) |  |  |  | 1000 sf | 0.077363 | 0.011603 | 0.088966 | Fixtures/1000 sf | 405.096 | 764.696 | 764.696 | 0.13246 | 0.21186 | 0.21186 | 0 | 0 | 0 | 405.096 | 764.696 | 764.696 | 0.089542 | 0.14322 | 0.14322 | 0 | -5.09 | -5.09 |  | 20 | 20 | 20 | 6.6667 | 0.5 | 244.0522 | 109.6691 | 109.6691 | 30.5065 | 13.7086 | 13.7086 | 0 | 0 | 0 | 1 | 1 | 0.082274 | 0.0066919 | [7 empty] | Low (2008) | Low (2008) | Low (2008) | None
M-068 | Lighting - Induction Fixture (Indoor) | PGE | COM | Electric | COMLighting - Induction Fixture (Indoor) | Interior Induction Fixtures; 4 cases- 100W HID to 70W Induction; 101-175W HID to 100W Induction; 176-200W Induction to 120W Induction; 201-399W HID to 180W Induction; 400W HID to 250W Induction | Standard metal halide or high-pressure sodium | Standard metal halide or high-pressure sodium | Lighting | InGen | Ltg_Wired | Induc_fixt | Indoor | 1 | 0 | 0 | 0.9 | 61 | NA | 1 | NA | Fixtures | ASM | ASSEMBLY | New | CZ04 | Sunnyvale Area (CZ04) |  |  |  | 1000 sf | 0.077363 | 0.011603 | 0.088966 | Fixtures/1000 sf | 405.096 | 764.696 | 764.696 | 0.13246 | 0.21186 | 0.21186 | 0 | 0 | 0 | 405.096 | 764.696 | 764.696 | 0.089542 | 0.14322 | 0.14322 | 0 | -5.09 | -5.09 |  | 20 | 20 | 20 | 6.6667 | 0.5 | 244.0522 | 109.6691 | 109.6691 | 30.5065 | 13.7086 | 13.7086 | 0 | 0 | 0 | 1 | 1 | 0.082274 | 0.0066919 | [7 empty] | Low (2008) | Low (2008) | Low (2008) | None
M-068 | Lighting - Induction Fixture (Indoor) | PGE | COM | Electric | COMLighting - Induction Fixture (Indoor) | Interior Induction Fixtures; 4 cases- 100W HID to 70W Induction; 101-175W HID to 100W Induction; 176-200W Induction to 120W Induction; 201-399W HID to 180W Induction; 400W HID to 250W Induction | Standard metal halide or high-pressure sodium | Standard metal halide or high-pressure sodium | Lighting | InGen | Ltg_Wired | Induc_fixt | Indoor | 1 | 0 | 0 | 0.9 | 61 | NA | 1 | NA | Fixtures | ASM | ASSEMBLY | Existing | CZ04 | Sunnyvale Area (CZ04) |  |  |  | 1000 sf | 0.077363 | 0.011603 | 0.088966 | Fixtures/1000 sf | 405.096 | 764.696 | 764.696 | 0.13246 | 0.21186 | 0.21186 | 0 | 0 | 0 | 405.096 | 764.696 | 764.696 | 0.089542 | 0.14322 | 0.14322 | 0 | -5.09 | -5.09 |  | 20 | 20 | 20 | 6.6667 | 0.5 | 244.0522 | 109.6691 | 109.6691 | 30.5065 | 13.7086 | 13.7086 | 0 | 0 | 0 | 1 | 1 | 0.082274 | 0.0066919 | [7 empty] | Low (2008) | Low (2008) | Low (2008) | None
M-068 | Lighting - Induction Fixture (Indoor) | PGE | COM | Electric | COMLighting - Induction Fixture (Indoor) | Interior Induction Fixtures; 4 cases- 100W HID to 70W Induction; 101-175W HID to 100W Induction; 176-200W Induction to 120W Induction; 201-399W HID to 180W Induction; 400W HID to 250W Induction | Standard metal halide or high-pressure sodium | Standard metal halide or high-pressure sodium | Lighting | InGen | Ltg_Wired | Induc_fixt | Indoor | 1 | 0 | 0 | 0.9 | 61 | NA | 1 | NA | Fixtures | ASM | ASSEMBLY | Existing | CZ05 | Santa Maria Area (CZ05) |  |  |  | 1000 sf | 0.077363 | 0.011603 | 0.088966 | Fixtures/1000 sf | 405.096 | 764.696 | 764.696 | 0.13246 | 0.21186 | 0.21186 | 0 | 0 | 0 | 405.096 | 764.696 | 764.696 | 0.089542 | 0.14322 | 0.14322 | 0 | -5.09 | -5.09 |  | 20 | 20 | 20 | 6.6667 | 0.5 | 244.0522 | 109.6691 | 109.6691 | 30.5065 | 13.7086 | 13.7086 | 0 | 0 | 0 | 1 | 1 | 0.082274 | 0.0066919 | [7 empty] | Low (2008) | Low (2008) | Low (2008) | None
M-068 | Lighting - Induction Fixture (Indoor) | PGE | COM | Electric | COMLighting - Induction Fixture (Indoor) | Interior Induction Fixtures; 4 cases- 100W HID to 70W Induction; 101-175W HID to 100W Induction; 176-200W Induction to 120W Induction; 201-399W HID to 180W Induction; 400W HID to 250W Induction | Standard metal halide or high-pressure sodium | Standard metal halide or high-pressure sodium | Lighting | InGen | Ltg_Wired | Induc_fixt | Indoor | 1 | 0 | 0 | 0.9 | 61 | NA | 1 | NA | Fixtures | ASM | ASSEMBLY | New | CZ05 | Santa Maria Area (CZ05) |  |  |  | 1000 sf | 0.077363 | 0.011603 | 0.088966 | Fixtures/1000 sf | 405.096 | 764.696 | 764.696 | 0.13246 | 0.21186 | 0.21186 | 0 | 0 | 0 | 405.096 | 764.696 | 764.696 | 0.089542 | 0.14322 | 0.14322 | 0 | -5.09 | -5.09 |  | 20 | 20 | 20 | 6.6667 | 0.5 | 244.0522 | 109.6691 | 109.6691 | 30.5065 | 13.7086 | 13.7086 | 0 | 0 | 0 | 1 | 1 | 0.082274 | 0.0066919 | [7 empty] | Low (2008) | Low (2008) | Low (2008) | None
M-068 | Lighting - Induction Fixture (Indoor) | PGE | COM | Electric | COMLighting - Induction Fixture (Indoor) | Interior Induction Fixtures; 4 cases- 100W HID to 70W Induction; 101-175W HID to 100W Induction; 176-200W Induction to 120W Induction; 201-399W HID to 180W Induction; 400W HID to 250W Induction | Standard metal halide or high-pressure sodium | Standard metal halide or high-pressure sodium | Lighting | InGen | Ltg_Wired | Induc_fixt | Indoor | 1 | 0 | 0 | 0.9 | 61 | NA | 1 | NA | Fixtures | ASM | ASSEMBLY | Existing | CZ11 | Red Bluff Area (CZ11) |  |  |  | 1000 sf | 0.077363 | 0.011603 | 0.088966 | Fixtures/1000 sf | 405.096 | 764.696 | 764.696 | 0.13246 | 0.21186 | 0.21186 | 0 | 0 | 0 | 405.096 | 764.696 | 764.696 | 0.089542 | 0.14322 | 0.14322 | 0 | -5.09 | -5.09 |  | 20 | 20 | 20 | 6.6667 | 0.5 | 244.0522 | 109.6691 | 109.6691 | 30.5065 | 13.7086 | 13.7086 | 0 | 0 | 0 | 1 | 1 | 0.082274 | 0.0066919 | [7 empty] | Low (2008) | Low (2008) | Low (2008) | None
M-068 | Lighting - Induction Fixture (Indoor) | PGE | COM | Electric | COMLighting - Induction Fixture (Indoor) | Interior Induction Fixtures; 4 cases- 100W HID to 70W Induction; 101-175W HID to 100W Induction; 176-200W Induction to 120W Induction; 201-399W HID to 180W Induction; 400W HID to 250W Induction | Standard metal halide or high-pressure sodium | Standard metal halide or high-pressure sodium | Lighting | InGen | Ltg_Wired | Induc_fixt | Indoor | 1 | 0 | 0 | 0.9 | 61 | NA | 1 | NA | Fixtures | ASM | ASSEMBLY | New | CZ11 | Red Bluff Area (CZ11) |  |  |  | 1000 sf | 0.077363 | 0.011603 | 0.088966 | Fixtures/1000 sf | 405.096 | 764.696 | 764.696 | 0.13246 | 0.21186 | 0.21186 | 0 | 0 | 0 | 405.096 | 764.696 | 764.696 | 0.089542 | 0.14322 | 0.14322 | 0 | -5.09 | -5.09 |  | 20 | 20 | 20 | 6.6667 | 0.5 | 244.0522 | 109.6691 | 109.6691 | 30.5065 | 13.7086 | 13.7086 | 0 | 0 | 0 | 1 | 1 | 0.082274 | 0.0066919 | [7 empty] | Low (2008) | Low (2008) | Low (2008) | None
M-068 | Lighting - Induction Fixture (Indoor) | PGE | COM | Electric | COMLighting - Induction Fixture (Indoor) | Interior Induction Fixtures; 4 cases- 100W HID to 70W Induction; 101-175W HID to 100W Induction; 176-200W Induction to 120W Induction; 201-399W HID to 180W Induction; 400W HID to 250W Induction | Standard metal halide or high-pressure sodium | Standard metal halide or high-pressure sodium | Lighting | InGen | Ltg_Wired | Induc_fixt | Indoor | 1 | 0 | 0 | 0.9 | 61 | NA | 1 | NA | Fixtures | ASM | ASSEMBLY | New | CZ12 | Sacramento Area (CZ12) |  |  |  | 1000 sf | 0.077363 | 0.011603 | 0.088966 | Fixtures/1000 sf | 405.096 | 764.696 | 764.696 | 0.13246 | 0.21186 | 0.21186 | 0 | 0 | 0 | 405.096 | 764.696 | 764.696 | 0.089542 | 0.14322 | 0.14322 | 0 | -5.09 | -5.09 |  | 20 | 20 | 20 | 6.6667 | 0.5 | 244.0522 | 109.6691 | 109.6691 | 30.5065 | 13.7086 | 13.7086 | 0 | 0 | 0 | 1 | 1 | 0.082274 | 0.0066919 | [7 empty] | Low (2008) | Low (2008) | Low (2008) | None
M-068 | Lighting - Induction Fixture (Indoor) | PGE | COM | Electric | COMLighting - Induction Fixture (Indoor) | Interior Induction Fixtures; 4 cases- 100W HID to 70W Induction; 101-175W HID to 100W Induction; 176-200W Induction to 120W Induction; 201-399W HID to 180W Induction; 400W HID to 250W Induction | Standard metal halide or high-pressure sodium | Standard metal halide or high-pressure sodium | Lighting | InGen | Ltg_Wired | Induc_fixt | Indoor | 1 | 0 | 0 | 0.9 | 61 | NA | 1 | NA | Fixtures | ASM | ASSEMBLY | Existing | CZ12 | Sacramento Area (CZ12) |  |  |  | 1000 sf | 0.077363 | 0.011603 | 0.088966 | Fixtures/1000 sf | 405.096 | 764.696 | 764.696 | 0.13246 | 0.21186 | 0.21186 | 0 | 0 | 0 | 405.096 | 764.696 | 764.696 | 0.089542 | 0.14322 | 0.14322 | 0 | -5.09 | -5.09 |  | 20 | 20 | 20 | 6.6667 | 0.5 | 244.0522 | 109.6691 | 109.6691 | 30.5065 | 13.7086 | 13.7086 | 0 | 0 | 0 | 1 | 1 | 0.082274 | 0.0066919 | [7 empty] | Low (2008) | Low (2008) | Low (2008) | None
M-068 | Lighting - Induction Fixture (Indoor) | PGE | COM | Electric | COMLighting - Induction Fixture (Indoor) | Interior Induction Fixtures; 4 cases- 100W HID to 70W Induction; 101-175W HID to 100W Induction; 176-200W Induction to 120W Induction; 201-399W HID to 180W Induction; 400W HID to 250W Induction | Standard metal halide or high-pressure sodium | Standard metal halide or high-pressure sodium | Lighting | InGen | Ltg_Wired | Induc_fixt | Indoor | 1 | 0 | 0 | 0.9 | 61 | NA | 1 | NA | Fixtures | ASM | ASSEMBLY | Existing | CZ13 | Fresno Area (CZ13) |  |  |  | 1000 sf | 0.077363 | 0.011603 | 0.088966 | Fixtures/1000 sf | 405.096 | 764.696 | 764.696 | 0.13246 | 0.21186 | 0.21186 | 0 | 0 | 0 | 405.096 | 764.696 | 764.696 | 0.089542 | 0.14322 | 0.14322 | 0 | -5.09 | -5.09 |  | 20 | 20 | 20 | 6.6667 | 0.5 | 244.0522 | 109.6691 | 109.6691 | 30.5065 | 13.7086 | 13.7086 | 0 | 0 | 0 | 1 | 1 | 0.082274 | 0.0066919 | [7 empty] | Low (2008) | Low (2008) | Low (2008) | None
M-068 | Lighting - Induction Fixture (Indoor) | PGE | COM | Electric | COMLighting - Induction Fixture (Indoor) | Interior Induction Fixtures; 4 cases- 100W HID to 70W Induction; 101-175W HID to 100W Induction; 176-200W Induction to 120W Induction; 201-399W HID to 180W Induction; 400W HID to 250W Induction | Standard metal halide or high-pressure sodium | Standard metal halide or high-pressure sodium | Lighting | InGen | Ltg_Wired | Induc_fixt | Indoor | 1 | 0 | 0 | 0.9 | 61 | NA | 1 | NA | Fixtures | ASM | ASSEMBLY | New | CZ13 | Fresno Area (CZ13) |  |  |  | 1000 sf | 0.077363 | 0.011603 | 0.088966 | Fixtures/1000 sf | 405.096 | 764.696 | 764.696 | 0.13246 | 0.21186 | 0.21186 | 0 | 0 | 0 | 405.096 | 764.696 | 764.696 | 0.089542 | 0.14322 | 0.14322 | 0 | -5.09 | -5.09 |  | 20 | 20 | 20 | 6.6667 | 0.5 | 244.0522 | 109.6691 | 109.6691 | 30.5065 | 13.7086 | 13.7086 | 0 | 0 | 0 | 1 | 1 | 0.082274 | 0.0066919 | [7 empty] | Low (2008) | Low (2008) | Low (2008) | None
M-068 | Lighting - Induction Fixture (Indoor) | PGE | COM | Electric | COMLighting - Induction Fixture (Indoor) | Interior Induction Fixtures; 4 cases- 100W HID to 70W Induction; 101-175W HID to 100W Induction; 176-200W Induction to 120W Induction; 201-399W HID to 180W Induction; 400W HID to 250W Induction | Standard metal halide or high-pressure sodium | Standard metal halide or high-pressure sodium | Lighting | InGen | Ltg_Wired | Induc_fixt | Indoor | 1 | 0 | 0 | 0.9 | 61 | NA | 1 | NA | Fixtures | ASM | ASSEMBLY | New | CZ16 | Mount Shasta Area (CZ16) |  |  |  | 1000 sf | 0.077363 | 0.011603 | 0.088966 | Fixtures/1000 sf | 405.096 | 764.696 | 764.696 | 0.13246 | 0.21186 | 0.21186 | 0 | 0 | 0 | 405.096 | 764.696 | 764.696 | 0.089542 | 0.14322 | 0.14322 | 0 | -5.09 | -5.09 |  | 20 | 20 | 20 | 6.6667 | 0.5 | 244.0522 | 109.6691 | 109.6691 | 30.5065 | 13.7086 | 13.7086 | 0 | 0 | 0 | 1 | 1 | 0.082274 | 0.0066919 | [7 empty] | Low (2008) | Low (2008) | Low (2008) | None
M-068 | Lighting - Induction Fixture (Indoor) | PGE | COM | Electric | COMLighting - Induction Fixture (Indoor) | Interior Induction Fixtures; 4 cases- 100W HID to 70W Induction; 101-175W HID to 100W Induction; 176-200W Induction to 120W Induction; 201-399W HID to 180W Induction; 400W HID to 250W Induction | Standard metal halide or high-pressure sodium | Standard metal halide or high-pressure sodium | Lighting | InGen | Ltg_Wired | Induc_fixt | Indoor | 1 | 0 | 0 | 0.9 | 61 | NA | 1 | NA | Fixtures | ASM | ASSEMBLY | Existing | CZ16 | Mount Shasta Area (CZ16) |  |  |  | 1000 sf | 0.077363 | 0.011603 | 0.088966 | Fixtures/1000 sf | 405.096 | 764.696 | 764.696 | 0.13246 | 0.21186 | 0.21186 | 0 | 0 | 0 | 405.096 | 764.696 | 764.696 | 0.089542 | 0.14322 | 0.14322 | 0 | -5.09 | -5.09 |  | 20 | 20 | 20 | 6.6667 | 0.5 | 244.0522 | 109.6691 | 109.6691 | 30.5065 | 13.7086 | 13.7086 | 0 | 0 | 0 | 1 | 1 | 0.082274 | 0.0066919 | [7 empty] | Low (2008) | Low (2008) | Low (2008) | None
M-068 | Lighting - Induction Fixture (Indoor) | SCE | COM | Electric | COMLighting - Induction Fixture (Indoor) | Interior Induction Fixtures; 4 cases- 100W HID to 70W Induction; 101-175W HID to 100W Induction; 176-200W Induction to 120W Induction; 201-399W HID to 180W Induction; 400W HID to 250W Induction | Standard metal halide or high-pressure sodium | Standard metal halide or high-pressure sodium | Lighting | InGen | Ltg_Wired | Induc_fixt | Indoor | 1 | 0 | 0 | 0.9 | 61 | NA | 1 | NA | Fixtures | ASM | ASSEMBLY | Existing | CZ05 | Santa Maria Area (CZ05) |  |  |  | 1000 sf | 0.078051 | 0.010915 | 0.088966 | Fixtures/1000 sf | 618.508 | 1149.808 | 1149.808 | 0.27282 | 0.37002 | 0.37002 | 0 | 0 | 0 | 723.6544 | 1345.2754 | 1345.2754 | 0.33011 | 0.44772 | 0.44772 | 0 | 0 | 0 |  | 15 | 15 | 15 | 5 | 0.5 | 244.0522 | 109.6691 | 109.6691 | 30.5065 | 13.7086 | 13.7086 | 0 | 0 | 0 | 1 | 1 | 0.082868 | 0.0060986 | [7 empty] | Low (2008) | Low (2008) | Low (2008) | None
M-068 | Lighting - Induction Fixture (Indoor) | SCE | COM | Electric | COMLighting - Induction Fixture (Indoor) | Interior Induction Fixtures; 4 cases- 100W HID to 70W Induction; 101-175W HID to 100W Induction; 176-200W Induction to 120W Induction; 201-399W HID to 180W Induction; 400W HID to 250W Induction | Standard metal halide or high-pressure sodium | Standard metal halide or high-pressure sodium | Lighting | InGen | Ltg_Wired | Induc_fixt | Indoor | 1 | 0 | 0 | 0.9 | 61 | NA | 1 | NA | Fixtures | ASM | ASSEMBLY | New | CZ10 | San Bernardino Area (CZ10) |  |  |  | 1000 sf | 0.078051 | 0.010915 | 0.088966 | Fixtures/1000 sf | 618.508 | 1149.808 | 1149.808 | 0.27282 | 0.37002 | 0.37002 | 0 | 0 | 0 | 723.6544 | 1345.2754 | 1345.2754 | 0.33011 | 0.44772 | 0.44772 | 0 | 0 | 0 |  | 15 | 15 | 15 | 5 | 0.5 | 244.0522 | 109.6691 | 109.6691 | 30.5065 | 13.7086 | 13.7086 | 0 | 0 | 0 | 1 | 1 | 0.082868 | 0.0060986 | [7 empty] | Low (2008) | Low (2008) | Low (2008) | None
M-068 | Lighting - Induction Fixture (Indoor) | SCE | COM | Electric | COMLighting - Induction Fixture (Indoor) | Interior Induction Fixtures; 4 cases- 100W HID to 70W Induction; 101-175W HID to 100W Induction; 176-200W Induction to 120W Induction; 201-399W HID to 180W Induction; 400W HID to 250W Induction | Standard metal halide or high-pressure sodium | Standard metal halide or high-pressure sodium | Lighting | InGen | Ltg_Wired | Induc_fixt | Indoor | 1 | 0 | 0 | 0.9 | 61 | NA | 1 | NA | Fixtures | ASM | ASSEMBLY | New | CZ13 | Fresno Area (CZ13) |  |  |  | 1000 sf | 0.078051 | 0.010915 | 0.088966 | Fixtures/1000 sf | 618.508 | 1149.808 | 1149.808 | 0.27282 | 0.37002 | 0.37002 | 0 | 0 | 0 | 723.6544 | 1345.2754 | 1345.2754 | 0.33011 | 0.44772 | 0.44772 | 0 | 0 | 0 |  | 15 | 15 | 15 | 5 | 0.5 | 244.0522 | 109.6691 | 109.6691 | 30.5065 | 13.7086 | 13.7086 | 0 | 0 | 0 | 1 | 1 | 0.082868 | 0.0060986 | [7 empty] | Low (2008) | Low (2008) | Low (2008) | None
M-068 | Lighting - Induction Fixture (Indoor) | SCE | COM | Electric | COMLighting - Induction Fixture (Indoor) | Interior Induction Fixtures; 4 cases- 100W HID to 70W Induction; 101-175W HID to 100W Induction; 176-200W Induction to 120W Induction; 201-399W HID to 180W Induction; 400W HID to 250W Induction | Standard metal halide or high-pressure sodium | Standard metal halide or high-pressure sodium | Lighting | InGen | Ltg_Wired | Induc_fixt | Indoor | 1 | 0 | 0 | 0.9 | 61 | NA | 1 | NA | Fixtures | ASM | ASSEMBLY | Existing | CZ13 | Fresno Area (CZ13) |  |  |  | 1000 sf | 0.078051 | 0.010915 | 0.088966 | Fixtures/1000 sf | 618.508 | 1149.808 | 1149.808 | 0.27282 | 0.37002 | 0.37002 | 0 | 0 | 0 | 723.6544 | 1345.2754 | 1345.2754 | 0.33011 | 0.44772 | 0.44772 | 0 | 0 | 0 |  | 15 | 15 | 15 | 5 | 0.5 | 244.0522 | 109.6691 | 109.6691 | 30.5065 | 13.7086 | 13.7086 | 0 | 0 | 0 | 1 | 1 | 0.082868 | 0.0060986 | [7 empty] | Low (2008) | Low (2008) | Low (2008) | None
M-068 | Lighting - Induction Fixture (Indoor) | SCE | COM | Electric | COMLighting - Induction Fixture (Indoor) | Interior Induction Fixtures; 4 cases- 100W HID to 70W Induction; 101-175W HID to 100W Induction; 176-200W Induction to 120W Induction; 201-399W HID to 180W Induction; 400W HID to 250W Induction | Standard metal halide or high-pressure sodium | Standard metal halide or high-pressure sodium | Lighting | InGen | Ltg_Wired | Induc_fixt | Indoor | 1 | 0 | 0 | 0.9 | 61 | NA | 1 | NA | Fixtures | ASM | ASSEMBLY | Existing | CZ14 | China Lake Area (CZ14) |  |  |  | 1000 sf | 0.078051 | 0.010915 | 0.088966 | Fixtures/1000 sf | 618.508 | 1149.808 | 1149.808 | 0.27282 | 0.37002 | 0.37002 | 0 | 0 | 0 | 723.6544 | 1345.2754 | 1345.2754 | 0.33011 | 0.44772 | 0.44772 | 0 | 0 | 0 |  | 15 | 15 | 15 | 5 | 0.5 | 244.0522 | 109.6691 | 109.6691 | 30.5065 | 13.7086 | 13.7086 | 0 | 0 | 0 | 1 | 1 | 0.082868 | 0.0060986 | [7 empty] | Low (2008) | Low (2008) | Low (2008) | None
M-068 | Lighting - Induction Fixture (Indoor) | SCE | COM | Electric | COMLighting - Induction Fixture (Indoor) | Interior Induction Fixtures; 4 cases- 100W HID to 70W Induction; 101-175W HID to 100W Induction; 176-200W Induction to 120W Induction; 201-399W HID to 180W Induction; 400W HID to 250W Induction | Standard metal halide or high-pressure sodium | Standard metal halide or high-pressure sodium | Lighting | InGen | Ltg_Wired | Induc_fixt | Indoor | 1 | 0 | 0 | 0.9 | 61 | NA | 1 | NA | Fixtures | ASM | ASSEMBLY | New | CZ14 | China Lake Area (CZ14) |  |  |  | 1000 sf | 0.078051 | 0.010915 | 0.088966 | Fixtures/1000 sf | 618.508 | 1149.808 | 1149.808 | 0.27282 | 0.37002 | 0.37002 | 0 | 0 | 0 | 723.6544 | 1345.2754 | 1345.2754 | 0.33011 | 0.44772 | 0.44772 | 0 | 0 | 0 |  | 15 | 15 | 15 | 5 | 0.5 | 244.0522 | 109.6691 | 109.6691 | 30.5065 | 13.7086 | 13.7086 | 0 | 0 | 0 | 1 | 1 | 0.082868 | 0.0060986 | [7 empty] | Low (2008) | Low (2008) | Low (2008) | None
M-068 | Lighting - Induction Fixture (Indoor) | SCE | COM | Electric | COMLighting - Induction Fixture (Indoor) | Interior Induction Fixtures; 4 cases- 100W HID to 70W Induction; 101-175W HID to 100W Induction; 176-200W Induction to 120W Induction; 201-399W HID to 180W Induction; 400W HID to 250W Induction | Standard metal halide or high-pressure sodium | Standard metal halide or high-pressure sodium | Lighting | InGen | Ltg_Wired | Induc_fixt | Indoor | 1 | 0 | 0 | 0.9 | 61 | NA | 1 | NA | Fixtures | ASM | ASSEMBLY | New | CZ15 | Blythe Area (CZ15) |  |  |  | 1000 sf | 0.078051 | 0.010915 | 0.088966 | Fixtures/1000 sf | 618.508 | 1149.808 | 1149.808 | 0.27282 | 0.37002 | 0.37002 | 0 | 0 | 0 | 723.6544 | 1345.2754 | 1345.2754 | 0.33011 | 0.44772 | 0.44772 | 0 | 0 | 0 |  | 15 | 15 | 15 | 5 | 0.5 | 244.0522 | 109.6691 | 109.6691 | 30.5065 | 13.7086 | 13.7086 | 0 | 0 | 0 | 1 | 1 | 0.082868 | 0.0060986 | [7 empty] | Low (2008) | Low (2008) | Low (2008) | None
M-068 | Lighting - Induction Fixture (Indoor) | SCE | COM | Electric | COMLighting - Induction Fixture (Indoor) | Interior Induction Fixtures; 4 cases- 100W HID to 70W Induction; 101-175W HID to 100W Induction; 176-200W Induction to 120W Induction; 201-399W HID to 180W Induction; 400W HID to 250W Induction | Standard metal halide or high-pressure sodium | Standard metal halide or high-pressure sodium | Lighting | InGen | Ltg_Wired | Induc_fixt | Indoor | 1 | 0 | 0 | 0.9 | 61 | NA | 1 | NA | Fixtures | ASM | ASSEMBLY | Existing | CZ15 | Blythe Area (CZ15) |  |  |  | 1000 sf | 0.078051 | 0.010915 | 0.088966 | Fixtures/1000 sf | 618.508 | 1149.808 | 1149.808 | 0.27282 | 0.37002 | 0.37002 | 0 | 0 | 0 | 723.6544 | 1345.2754 | 1345.2754 | 0.33011 | 0.44772 | 0.44772 | 0 | 0 | 0 |  | 15 | 15 | 15 | 5 | 0.5 | 244.0522 | 109.6691 | 109.6691 | 30.5065 | 13.7086 | 13.7086 | 0 | 0 | 0 | 1 | 1 | 0.082868 | 0.0060986 | [7 empty] | Low (2008) | Low (2008) | Low (2008) | None
M-068 | Lighting - Induction Fixture (Indoor) | SCE | COM | Electric | COMLighting - Induction Fixture (Indoor) | Interior Induction Fixtures; 4 cases- 100W HID to 70W Induction; 101-175W HID to 100W Induction; 176-200W Induction to 120W Induction; 201-399W HID to 180W Induction; 400W HID to 250W Induction | Standard metal halide or high-pressure sodium | Standard metal halide or high-pressure sodium | Lighting | InGen | Ltg_Wired | Induc_fixt | Indoor | 1 | 0 | 0 | 0.9 | 61 | NA | 1 | NA | Fixtures | ASM | ASSEMBLY | New | CZ16 | Mount Shasta Area (CZ16) |  |  |  | 1000 sf | 0.078051 | 0.010915 | 0.088966 | Fixtures/1000 sf | 618.508 | 1149.808 | 1149.808 | 0.27282 | 0.37002 | 0.37002 | 0 | 0 | 0 | 723.6544 | 1345.2754 | 1345.2754 | 0.33011 | 0.44772 | 0.44772 | 0 | 0 | 0 |  | 15 | 15 | 15 | 5 | 0.5 | 244.0522 | 109.6691 | 109.6691 | 30.5065 | 13.7086 | 13.7086 | 0 | 0 | 0 | 1 | 1 | 0.082868 | 0.0060986 | [7 empty] | Low (2008) | Low (2008) | Low (2008) | None
M-068 | Lighting - Induction Fixture (Indoor) | SCE | COM | Electric | COMLighting - Induction Fixture (Indoor) | Interior Induction Fixtures; 4 cases- 100W HID to 70W Induction; 101-175W HID to 100W Induction; 176-200W Induction to 120W Induction; 201-399W HID to 180W Induction; 400W HID to 250W Induction | Standard metal halide or high-pressure sodium | Standard metal halide or high-pressure sodium | Lighting | InGen | Ltg_Wired | Induc_fixt | Indoor | 1 | 0 | 0 | 0.9 | 61 | NA | 1 | NA | Fixtures | ASM | ASSEMBLY | Existing | CZ16 | Mount Shasta Area (CZ16) |  |  |  | 1000 sf | 0.078051 | 0.010915 | 0.088966 | Fixtures/1000 sf | 618.508 | 1149.808 | 1149.808 | 0.27282 | 0.37002 | 0.37002 | 0 | 0 | 0 | 723.6544 | 1345.2754 | 1345.2754 | 0.33011 | 0.44772 | 0.44772 | 0 | 0 | 0 |  | 15 | 15 | 15 | 5 | 0.5 | 244.0522 | 109.6691 | 109.6691 | 30.5065 | 13.7086 | 13.7086 | 0 | 0 | 0 | 1 | 1 | 0.082868 | 0.0060986 | [7 empty] | Low (2008) | Low (2008) | Low (2008) | None
M-068 | Lighting - Induction Fixture (Indoor) | SDGE | COM | Electric | COMLighting - Induction Fixture (Indoor) | Interior Induction Fixtures; 4 cases- 100W HID to 70W Induction; 101-175W HID to 100W Induction; 176-200W Induction to 120W Induction; 201-399W HID to 180W Induction; 400W HID to 250W Induction | Standard metal halide or high-pressure sodium | Standard metal halide or high-pressure sodium | Lighting | InGen | Ltg_Wired | Induc_fixt | Indoor | 1 | 0 | 0 | 0.9 | 61 | NA | 1 | NA | Fixtures | ASM | ASSEMBLY | Existing | CZ06 | Los Angeles Area (CZ06) |  |  |  | 1000 sf | 0.10227 | 0.012474 | 0.11474 | Fixtures/1000 sf | 618.508 | 1149.808 | 1149.808 | 0.27282 | 0.37002 | 0.37002 | 0 | 0 | 0 | 723.6544 | 1345.2754 | 1345.2754 | 0.33011 | 0.44772 | 0.44772 | 0 | 0 | 0 |  | 15 | 15 | 15 | 5 | 0.5 | 244.0522 | 109.6691 | 109.6691 | 30.5065 | 13.7086 | 13.7086 | 0 | 0 | 0 | 1 | 1 | 0.10833 | 0.0064159 | [7 empty] | Low (2008) | Low (2008) | Low (2008) | None
M-068 | Lighting - Induction Fixture (Indoor) | SDGE | COM | Electric | COMLighting - Induction Fixture (Indoor) | Interior Induction Fixtures; 4 cases- 100W HID to 70W Induction; 101-175W HID to 100W Induction; 176-200W Induction to 120W Induction; 201-399W HID to 180W Induction; 400W HID to 250W Induction | Standard metal halide or high-pressure sodium | Standard metal halide or high-pressure sodium | Lighting | InGen | Ltg_Wired | Induc_fixt | Indoor | 1 | 0 | 0 | 0.9 | 61 | NA | 1 | NA | Fixtures | ASM | ASSEMBLY | New | CZ06 | Los Angeles Area (CZ06) |  |  |  | 1000 sf | 0.10227 | 0.012474 | 0.11474 | Fixtures/1000 sf | 618.508 | 1149.808 | 1149.808 | 0.27282 | 0.37002 | 0.37002 | 0 | 0 | 0 | 723.6544 | 1345.2754 | 1345.2754 | 0.33011 | 0.44772 | 0.44772 | 0 | 0 | 0 |  | 15 | 15 | 15 | 5 | 0.5 | 244.0522 | 109.6691 | 109.6691 | 30.5065 | 13.7086 | 13.7086 | 0 | 0 | 0 | 1 | 1 | 0.10833 | 0.0064159 | [7 empty] | Low (2008) | Low (2008) | Low (2008) | None
M-068 | Lighting - Induction Fixture (Indoor) | SDGE | COM | Electric | COMLighting - Induction Fixture (Indoor) | Interior Induction Fixtures; 4 cases- 100W HID to 70W Induction; 101-175W HID to 100W Induction; 176-200W Induction to 120W Induction; 201-399W HID to 180W Induction; 400W HID to 250W Induction | Standard metal halide or high-pressure sodium | Standard metal halide or high-pressure sodium | Lighting | InGen | Ltg_Wired | Induc_fixt | Indoor | 1 | 0 | 0 | 0.9 | 61 | NA | 1 | NA | Fixtures | ASM | ASSEMBLY | Existing | CZ07 | San Diego Area (CZ07) |  |  |  | 1000 sf | 0.10227 | 0.012474 | 0.11474 | Fixtures/1000 sf | 618.508 | 1149.808 | 1149.808 | 0.27282 | 0.37002 | 0.37002 | 0 | 0 | 0 | 723.6544 | 1345.2754 | 1345.2754 | 0.33011 | 0.44772 | 0.44772 | 0 | 0 | 0 |  | 15 | 15 | 15 | 5 | 0.5 | 244.0522 | 109.6691 | 109.6691 | 30.5065 | 13.7086 | 13.7086 | 0 | 0 | 0 | 1 | 1 | 0.10833 | 0.0064159 | [7 empty] | Low (2008) | Low (2008) | Low (2008) | None
M-068 | Lighting - Induction Fixture (Indoor) | SDGE | COM | Electric | COMLighting - Induction Fixture (Indoor) | Interior Induction Fixtures; 4 cases- 100W HID to 70W Induction; 101-175W HID to 100W Induction; 176-200W Induction to 120W Induction; 201-399W HID to 180W Induction; 400W HID to 250W Induction | Standard metal halide or high-pressure sodium | Standard metal halide or high-pressure sodium | Lighting | InGen | Ltg_Wired | Induc_fixt | Indoor | 1 | 0 | 0 | 0.9 | 61 | NA | 1 | NA | Fixtures | ASM | ASSEMBLY | New | CZ07 | San Diego Area (CZ07) |  |  |  | 1000 sf | 0.10227 | 0.012474 | 0.11474 | Fixtures/1000 sf | 618.508 | 1149.808 | 1149.808 | 0.27282 | 0.37002 | 0.37002 | 0 | 0 | 0 | 723.6544 | 1345.2754 | 1345.2754 | 0.33011 | 0.44772 | 0.44772 | 0 | 0 | 0 |  | 15 | 15 | 15 | 5 | 0.5 | 244.0522 | 109.6691 | 109.6691 | 30.5065 | 13.7086 | 13.7086 | 0 | 0 | 0 | 1 | 1 | 0.10833 | 0.0064159 | [7 empty] | Low (2008) | Low (2008) | Low (2008) | None
M-068 | Lighting - Induction Fixture (Indoor) | SDGE | COM | Electric | COMLighting - Induction Fixture (Indoor) | Interior Induction Fixtures; 4 cases- 100W HID to 70W Induction; 101-175W HID to 100W Induction; 176-200W Induction to 120W Induction; 201-399W HID to 180W Induction; 400W HID to 250W Induction | Standard metal halide or high-pressure sodium | Standard metal halide or high-pressure sodium | Lighting | InGen | Ltg_Wired | Induc_fixt | Indoor | 1 | 0 | 0 | 0.9 | 61 | NA | 1 | NA | Fixtures | ASM | ASSEMBLY | Existing | CZ08 | El Toro Area (CZ08) |  |  |  | 1000 sf | 0.10227 | 0.012474 | 0.11474 | Fixtures/1000 sf | 618.508 | 1149.808 | 1149.808 | 0.27282 | 0.37002 | 0.37002 | 0 | 0 | 0 | 723.6544 | 1345.2754 | 1345.2754 | 0.33011 | 0.44772 | 0.44772 | 0 | 0 | 0 |  | 15 | 15 | 15 | 5 | 0.5 | 244.0522 | 109.6691 | 109.6691 | 30.5065 | 13.7086 | 13.7086 | 0 | 0 | 0 | 1 | 1 | 0.10833 | 0.0064159 | [7 empty] | Low (2008) | Low (2008) | Low (2008) | None
M-068 | Lighting - Induction Fixture (Indoor) | SDGE | COM | Electric | COMLighting - Induction Fixture (Indoor) | Interior Induction Fixtures; 4 cases- 100W HID to 70W Induction; 101-175W HID to 100W Induction; 176-200W Induction to 120W Induction; 201-399W HID to 180W Induction; 400W HID to 250W Induction | Standard metal halide or high-pressure sodium | Standard metal halide or high-pressure sodium | Lighting | InGen | Ltg_Wired | Induc_fixt | Indoor | 1 | 0 | 0 | 0.9 | 61 | NA | 1 | NA | Fixtures | ASM | ASSEMBLY | New | CZ08 | El Toro Area (CZ08) |  |  |  | 1000 sf | 0.10227 | 0.012474 | 0.11474 | Fixtures/1000 sf | 618.508 | 1149.808 | 1149.808 | 0.27282 | 0.37002 | 0.37002 | 0 | 0 | 0 | 723.6544 | 1345.2754 | 1345.2754 | 0.33011 | 0.44772 | 0.44772 | 0 | 0 | 0 |  | 15 | 15 | 15 | 5 | 0.5 | 244.0522 | 109.6691 | 109.6691 | 30.5065 | 13.7086 | 13.7086 | 0 | 0 | 0 | 1 | 1 | 0.10833 | 0.0064159 | [7 empty] | Low (2008) | Low (2008) | Low (2008) | None
M-068 | Lighting - Induction Fixture (Indoor) | SDGE | COM | Electric | COMLighting - Induction Fixture (Indoor) | Interior Induction Fixtures; 4 cases- 100W HID to 70W Induction; 101-175W HID to 100W Induction; 176-200W Induction to 120W Induction; 201-399W HID to 180W Induction; 400W HID to 250W Induction | Standard metal halide or high-pressure sodium | Standard metal halide or high-pressure sodium | Lighting | InGen | Ltg_Wired | Induc_fixt | Indoor | 1 | 0 | 0 | 0.9 | 61 | NA | 1 | NA | Fixtures | ASM | ASSEMBLY | Existing | CZ10 | San Bernardino Area (CZ10) |  |  |  | 1000 sf | 0.10227 | 0.012474 | 0.11474 | Fixtures/1000 sf | 618.508 | 1149.808 | 1149.808 | 0.27282 | 0.37002 | 0.37002 | 0 | 0 | 0 | 723.6544 | 1345.2754 | 1345.2754 | 0.33011 | 0.44772 | 0.44772 | 0 | 0 | 0 |  | 15 | 15 | 15 | 5 | 0.5 | 244.0522 | 109.6691 | 109.6691 | 30.5065 | 13.7086 | 13.7086 | 0 | 0 | 0 | 1 | 1 | 0.10833 | 0.0064159 | [7 empty] | Low (2008) | Low (2008) | Low (2008) | None
M-068 | Lighting - Induction Fixture (Indoor) | SDGE | COM | Electric | COMLighting - Induction Fixture (Indoor) | Interior Induction Fixtures; 4 cases- 100W HID to 70W Induction; 101-175W HID to 100W Induction; 176-200W Induction to 120W Induction; 201-399W HID to 180W Induction; 400W HID to 250W Induction | Standard metal halide or high-pressure sodium | Standard metal halide or high-pressure sodium | Lighting | InGen | Ltg_Wired | Induc_fixt | Indoor | 1 | 0 | 0 | 0.9 | 61 | NA | 1 | NA | Fixtures | ASM | ASSEMBLY | New | CZ10 | San Bernardino Area (CZ10) |  |  |  | 1000 sf | 0.10227 | 0.012474 | 0.11474 | Fixtures/1000 sf | 618.508 | 1149.808 | 1149.808 | 0.27282 | 0.37002 | 0.37002 | 0 | 0 | 0 | 723.6544 | 1345.2754 | 1345.2754 | 0.33011 | 0.44772 | 0.44772 | 0 | 0 | 0 |  | 15 | 15 | 15 | 5 | 0.5 | 244.0522 | 109.6691 | 109.6691 | 30.5065 | 13.7086 | 13.7086 | 0 | 0 | 0 | 1 | 1 | 0.10833 | 0.0064159 | [7 empty] | Low (2008) | Low (2008) | Low (2008) | None
M-068 | Lighting - Induction Fixture (Indoor) | SDGE | COM | Electric | COMLighting - Induction Fixture (Indoor) | Interior Induction Fixtures; 4 cases- 100W HID to 70W Induction; 101-175W HID to 100W Induction; 176-200W Induction to 120W Induction; 201-399W HID to 180W Induction; 400W HID to 250W Induction | Standard metal halide or high-pressure sodium | Standard metal halide or high-pressure sodium | Lighting | InGen | Ltg_Wired | Induc_fixt | Indoor | 1 | 0 | 0 | 0.9 | 61 | NA | 1 | NA | Fixtures | ASM | ASSEMBLY | New | CZ14 | China Lake Area (CZ14) |  |  |  | 1000 sf | 0.10227 | 0.012474 | 0.11474 | Fixtures/1000 sf | 618.508 | 1149.808 | 1149.808 | 0.27282 | 0.37002 | 0.37002 | 0 | 0 | 0 | 723.6544 | 1345.2754 | 1345.2754 | 0.33011 | 0.44772 | 0.44772 | 0 | 0 | 0 |  | 15 | 15 | 15 | 5 | 0.5 | 244.0522 | 109.6691 | 109.6691 | 30.5065 | 13.7086 | 13.7086 | 0 | 0 | 0 | 1 | 1 | 0.10833 | 0.0064159 | [7 empty] | Low (2008) | Low (2008) | Low (2008) | None
M-068 | Lighting - Induction Fixture (Indoor) | SDGE | COM | Electric | COMLighting - Induction Fixture (Indoor) | Interior Induction Fixtures; 4 cases- 100W HID to 70W Induction; 101-175W HID to 100W Induction; 176-200W Induction to 120W Induction; 201-399W HID to 180W Induction; 400W HID to 250W Induction | Standard metal halide or high-pressure sodium | Standard metal halide or high-pressure sodium | Lighting | InGen | Ltg_Wired | Induc_fixt | Indoor | 1 | 0 | 0 | 0.9 | 61 | NA | 1 | NA | Fixtures | ASM | ASSEMBLY | Existing | CZ14 | China Lake Area (CZ14) |  |  |  | 1000 sf | 0.10227 | 0.012474 | 0.11474 | Fixtures/1000 sf | 618.508 | 1149.808 | 1149.808 | 0.27282 | 0.37002 | 0.37002 | 0 | 0 | 0 | 723.6544 | 1345.2754 | 1345.2754 | 0.33011 | 0.44772 | 0.44772 | 0 | 0 | 0 |  | 15 | 15 | 15 | 5 | 0.5 | 244.0522 | 109.6691 | 109.6691 | 30.5065 | 13.7086 | 13.7086 | 0 | 0 | 0 | 1 | 1 | 0.10833 | 0.0064159 | [7 empty] | Low (2008) | Low (2008) | Low (2008) | None
M-068 | Lighting - Induction Fixture (Indoor) | SDGE | COM | Electric | COMLighting - Induction Fixture (Indoor) | Interior Induction Fixtures; 4 cases- 100W HID to 70W Induction; 101-175W HID to 100W Induction; 176-200W Induction to 120W Induction; 201-399W HID to 180W Induction; 400W HID to 250W Induction | Standard metal halide or high-pressure sodium | Standard metal halide or high-pressure sodium | Lighting | InGen | Ltg_Wired | Induc_fixt | Indoor | 1 | 0 | 0 | 0.9 | 61 | NA | 1 | NA | Fixtures | ASM | ASSEMBLY | Existing | CZ15 | Blythe Area (CZ15) |  |  |  | 1000 sf | 0.10227 | 0.012474 | 0.11474 | Fixtures/1000 sf | 618.508 | 1149.808 | 1149.808 | 0.27282 | 0.37002 | 0.37002 | 0 | 0 | 0 | 723.6544 | 1345.2754 | 1345.2754 | 0.33011 | 0.44772 | 0.44772 | 0 | 0 | 0 |  | 15 | 15 | 15 | 5 | 0.5 | 244.0522 | 109.6691 | 109.6691 | 30.5065 | 13.7086 | 13.7086 | 0 | 0 | 0 | 1 | 1 | 0.10833 | 0.0064159 | [7 empty] | Low (2008) | Low (2008) | Low (2008) | None
M-068 | Lighting - Induction Fixture (Indoor) | SDGE | COM | Electric | COMLighting - Induction Fixture (Indoor) | Interior Induction Fixtures; 4 cases- 100W HID to 70W Induction; 101-175W HID to 100W Induction; 176-200W Induction to 120W Induction; 201-399W HID to 180W Induction; 400W HID to 250W Induction | Standard metal halide or high-pressure sodium | Standard metal halide or high-pressure sodium | Lighting | InGen | Ltg_Wired | Induc_fixt | Indoor | 1 | 0 | 0 | 0.9 | 61 | NA | 1 | NA | Fixtures | ASM | ASSEMBLY | New | CZ15 | Blythe Area (CZ15) |  |  |  | 1000 sf | 0.10227 | 0.012474 | 0.11474 | Fixtures/1000 sf | 618.508 | 1149.808 | 1149.808 | 0.27282 | 0.37002 | 0.37002 | 0 | 0 | 0 | 723.6544 | 1345.2754 | 1345.2754 | 0.33011 | 0.44772 | 0.44772 | 0 | 0 | 0 |  | 15 | 15 | 15 | 5 | 0.5 | 244.0522 | 109.6691 | 109.6691 | 30.5065 | 13.7086 | 13.7086 | 0 | 0 | 0 | 1 | 1 | 0.10833 | 0.0064159 | [7 empty] | Low (2008) | Low (2008) | Low (2008) | None
M-068 | Lighting - Induction Fixture (Indoor) | PGE | COM | Electric | COMLighting - Induction Fixture (Indoor) | Interior Induction Fixtures; 4 cases- 100W HID to 70W Induction; 101-175W HID to 100W Induction; 176-200W Induction to 120W Induction; 201-399W HID to 180W Induction; 400W HID to 250W Induction | Standard metal halide or high-pressure sodium | Standard metal halide or high-pressure sodium | Lighting | InGen | Ltg_Wired | Induc_fixt | Indoor | 1 | 0 | 0 | 0.9 | 61 | NA | 1 | NA | Fixtures | ECC | EDUCATION - COMMUNITY COLLEGE | Existing | CZ01 | Arcata Area (CZ01) |  |  |  | 1000 sf | 0.077363 | 0.011603 | 0.088966 | Fixtures/1000 sf | 390.9274 | 692.9274 | 692.9274 | 0.15126 | 0.21186 | 0.21186 | 0 | 0 | 0 | 390.9274 | 692.9274 | 692.9274 | 0.10225 | 0.14322 | 0.14322 | 0 | -9.036 | -9.036 |  | 20 | 20 | 20 | 6.6667 | 0.5 | 244.0522 | 109.6691 | 109.6691 | 30.5065 | 13.7086 | 13.7086 | 0 | 0 | 0 | 1 | 1 | 0.082274 | 0.0066919 | [7 empty] | Low (2008) | Low (2008) | Low (2008) | None
M-068 | Lighting - Induction Fixture (Indoor) | PGE | COM | Electric | COMLighting - Induction Fixture (Indoor) | Interior Induction Fixtures; 4 cases- 100W HID to 70W Induction; 101-175W HID to 100W Induction; 176-200W Induction to 120W Induction; 201-399W HID to 180W Induction; 400W HID to 250W Induction | Standard metal halide or high-pressure sodium | Standard metal halide or high-pressure sodium | Lighting | InGen | Ltg_Wired | Induc_fixt | Indoor | 1 | 0 | 0 | 0.9 | 61 | NA | 1 | NA | Fixtures | ECC | EDUCATION - COMMUNITY COLLEGE | New | CZ01 | Arcata Area (CZ01) |  |  |  | 1000 sf | 0.077363 | 0.011603 | 0.088966 | Fixtures/1000 sf | 390.9274 | 692.9274 | 692.9274 | 0.15126 | 0.21186 | 0.21186 | 0 | 0 | 0 | 390.9274 | 692.9274 | 692.9274 | 0.10225 | 0.14322 | 0.14322 | 0 | -9.036 | -9.036 |  | 20 | 20 | 20 | 6.6667 | 0.5 | 244.0522 | 109.6691 | 109.6691 | 30.5065 | 13.7086 | 13.7086 | 0 | 0 | 0 | 1 | 1 | 0.082274 | 0.0066919 | [7 empty] | Low (2008) | Low (2008) | Low (2008) | None
M-068 | Lighting - Induction Fixture (Indoor) | PGE | COM | Electric | COMLighting - Induction Fixture (Indoor) | Interior Induction Fixtures; 4 cases- 100W HID to 70W Induction; 101-175W HID to 100W Induction; 176-200W Induction to 120W Induction; 201-399W HID to 180W Induction; 400W HID to 250W Induction | Standard metal halide or high-pressure sodium | Standard metal halide or high-pressure sodium | Lighting | InGen | Ltg_Wired | Induc_fixt | Indoor | 1 | 0 | 0 | 0.9 | 61 | NA | 1 | NA | Fixtures | ECC | EDUCATION - COMMUNITY COLLEGE | Existing | CZ02 | Santa Rosa Area (CZ02) |  |  |  | 1000 sf | 0.077363 | 0.011603 | 0.088966 | Fixtures/1000 sf | 390.9274 | 692.9274 | 692.9274 | 0.15126 | 0.21186 | 0.21186 | 0 | 0 | 0 | 390.9274 | 692.9274 | 692.9274 | 0.10225 | 0.14322 | 0.14322 | 0 | -9.036 | -9.036 |  | 20 | 20 | 20 | 6.6667 | 0.5 | 244.0522 | 109.6691 | 109.6691 | 30.5065 | 13.7086 | 13.7086 | 0 | 0 | 0 | 1 | 1 | 0.082274 | 0.0066919 | [7 empty] | Low (2008) | Low (2008) | Low (2008) | None
M-068 | Lighting - Induction Fixture (Indoor) | PGE | COM | Electric | COMLighting - Induction Fixture (Indoor) | Interior Induction Fixtures; 4 cases- 100W HID to 70W Induction; 101-175W HID to 100W Induction; 176-200W Induction to 120W Induction; 201-399W HID to 180W Induction; 400W HID to 250W Induction | Standard metal halide or high-pressure sodium | Standard metal halide or high-pressure sodium | Lighting | InGen | Ltg_Wired | Induc_fixt | Indoor | 1 | 0 | 0 | 0.9 | 61 | NA | 1 | NA | Fixtures | ECC | EDUCATION - COMMUNITY COLLEGE | New | CZ02 | Santa Rosa Area (CZ02) |  |  |  | 1000 sf | 0.077363 | 0.011603 | 0.088966 | Fixtures/1000 sf | 390.9274 | 692.9274 | 692.9274 | 0.15126 | 0.21186 | 0.21186 | 0 | 0 | 0 | 390.9274 | 692.9274 | 692.9274 | 0.10225 | 0.14322 | 0.14322 | 0 | -9.036 | -9.036 |  | 20 | 20 | 20 | 6.6667 | 0.5 | 244.0522 | 109.6691 | 109.6691 | 30.5065 | 13.7086 | 13.7086 | 0 | 0 | 0 | 1 | 1 | 0.082274 | 0.0066919 | [7 empty] | Low (2008) | Low (2008) | Low (2008) | None
M-068 | Lighting - Induction Fixture (Indoor) | PGE | COM | Electric | COMLighting - Induction Fixture (Indoor) | Interior Induction Fixtures; 4 cases- 100W HID to 70W Induction; 101-175W HID to 100W Induction; 176-200W Induction to 120W Induction; 201-399W HID to 180W Induction; 400W HID to 250W Induction | Standard metal halide or high-pressure sodium | Standard metal halide or high-pressure sodium | Lighting | InGen | Ltg_Wired | Induc_fixt | Indoor | 1 | 0 | 0 | 0.9 | 61 | NA | 1 | NA | Fixtures | ECC | EDUCATION - COMMUNITY COLLEGE | Existing | CZ03 | Oakland Area (CZ03) |  |  |  | 1000 sf | 0.077363 | 0.011603 | 0.088966 | Fixtures/1000 sf | 390.9274 | 692.9274 | 692.9274 | 0.15126 | 0.21186 | 0.21186 | 0 | 0 | 0 | 390.9274 | 692.9274 | 692.9274 | 0.10225 | 0.14322 | 0.14322 | 0 | -9.036 | -9.036 |  | 20 | 20 | 20 | 6.6667 | 0.5 | 244.0522 | 109.6691 | 109.6691 | 30.5065 | 13.7086 | 13.7086 | 0 | 0 | 0 | 1 | 1 | 0.082274 | 0.0066919 | [7 empty] | Low (2008) | Low (2008) | Low (2008) | None
M-068 | Lighting - Induction Fixture (Indoor) | PGE | COM | Electric | COMLighting - Induction Fixture (Indoor) | Interior Induction Fixtures; 4 cases- 100W HID to 70W Induction; 101-175W HID to 100W Induction; 176-200W Induction to 120W Induction; 201-399W HID to 180W Induction; 400W HID to 250W Induction | Standard metal halide or high-pressure sodium | Standard metal halide or high-pressure sodium | Lighting | InGen | Ltg_Wired | Induc_fixt | Indoor | 1 | 0 | 0 | 0.9 | 61 | NA | 1 | NA | Fixtures | ECC | EDUCATION - COMMUNITY COLLEGE | New | CZ03 | Oakland Area (CZ03) |  |  |  | 1000 sf | 0.077363 | 0.011603 | 0.088966 | Fixtures/1000 sf | 390.9274 | 692.9274 | 692.9274 | 0.15126 | 0.21186 | 0.21186 | 0 | 0 | 0 | 390.9274 | 692.9274 | 692.9274 | 0.10225 | 0.14322 | 0.14322 | 0 | -9.036 | -9.036 |  | 20 | 20 | 20 | 6.6667 | 0.5 | 244.0522 | 109.6691 | 109.6691 | 30.5065 | 13.7086 | 13.7086 | 0 | 0 | 0 | 1 | 1 | 0.082274 | 0.0066919 | [7 empty] | Low (2008) | Low (2008) | Low (2008) | None
M-068 | Lighting - Induction Fixture (Indoor) | PGE | COM | Electric | COMLighting - Induction Fixture (Indoor) | Interior Induction Fixtures; 4 cases- 100W HID to 70W Induction; 101-175W HID to 100W Induction; 176-200W Induction to 120W Induction; 201-399W HID to 180W Induction; 400W HID to 250W Induction | Standard metal halide or high-pressure sodium | Standard metal halide or high-pressure sodium | Lighting | InGen | Ltg_Wired | Induc_fixt | Indoor | 1 | 0 | 0 | 0.9 | 61 | NA | 1 | NA | Fixtures | ECC | EDUCATION - COMMUNITY COLLEGE | New | CZ04 | Sunnyvale Area (CZ04) |  |  |  | 1000 sf | 0.077363 | 0.011603 | 0.088966 | Fixtures/1000 sf | 390.9274 | 692.9274 | 692.9274 | 0.15126 | 0.21186 | 0.21186 | 0 | 0 | 0 | 390.9274 | 692.9274 | 692.9274 | 0.10225 | 0.14322 | 0.14322 | 0 | -9.036 | -9.036 |  | 20 | 20 | 20 | 6.6667 | 0.5 | 244.0522 | 109.6691 | 109.6691 | 30.5065 | 13.7086 | 13.7086 | 0 | 0 | 0 | 1 | 1 | 0.082274 | 0.0066919 | [7 empty] | Low (2008) | Low (2008) | Low (2008) | None
M-068 | Lighting - Induction Fixture (Indoor) | PGE | COM | Electric | COMLighting - Induction Fixture (Indoor) | Interior Induction Fixtures; 4 cases- 100W HID to 70W Induction; 101-175W HID to 100W Induction; 176-200W Induction to 120W Induction; 201-399W HID to 180W Induction; 400W HID to 250W Induction | Standard metal halide or high-pressure sodium | Standard metal halide or high-pressure sodium | Lighting | InGen | Ltg_Wired | Induc_fixt | Indoor | 1 | 0 | 0 | 0.9 | 61 | NA | 1 | NA | Fixtures | ECC | EDUCATION - COMMUNITY COLLEGE | Existing | CZ04 | Sunnyvale Area (CZ04) |  |  |  | 1000 sf | 0.077363 | 0.011603 | 0.088966 | Fixtures/1000 sf | 390.9274 | 692.9274 | 692.9274 | 0.15126 | 0.21186 | 0.21186 | 0 | 0 | 0 | 390.9274 | 692.9274 | 692.9274 | 0.10225 | 0.14322 | 0.14322 | 0 | -9.036 | -9.036 |  | 20 | 20 | 20 | 6.6667 | 0.5 | 244.0522 | 109.6691 | 109.6691 | 30.5065 | 13.7086 | 13.7086 | 0 | 0 | 0 | 1 | 1 | 0.082274 | 0.0066919 | [7 empty] | Low (2008) | Low (2008) | Low (2008) | None
M-068 | Lighting - Induction Fixture (Indoor) | PGE | COM | Electric | COMLighting - Induction Fixture (Indoor) | Interior Induction Fixtures; 4 cases- 100W HID to 70W Induction; 101-175W HID to 100W Induction; 176-200W Induction to 120W Induction; 201-399W HID to 180W Induction; 400W HID to 250W Induction | Standard metal halide or high-pressure sodium | Standard metal halide or high-pressure sodium | Lighting | InGen | Ltg_Wired | Induc_fixt | Indoor | 1 | 0 | 0 | 0.9 | 61 | NA | 1 | NA | Fixtures | ECC | EDUCATION - COMMUNITY COLLEGE | Existing | CZ05 | Santa Maria Area (CZ05) |  |  |  | 1000 sf | 0.077363 | 0.011603 | 0.088966 | Fixtures/1000 sf | 390.9274 | 692.9274 | 692.9274 | 0.15126 | 0.21186 | 0.21186 | 0 | 0 | 0 | 390.9274 | 692.9274 | 692.9274 | 0.10225 | 0.14322 | 0.14322 | 0 | -9.036 | -9.036 |  | 20 | 20 | 20 | 6.6667 | 0.5 | 244.0522 | 109.6691 | 109.6691 | 30.5065 | 13.7086 | 13.7086 | 0 | 0 | 0 | 1 | 1 | 0.082274 | 0.0066919 | [7 empty] | Low (2008) | Low (2008) | Low (2008) | None
M-068 | Lighting - Induction Fixture (Indoor) | PGE | COM | Electric | COMLighting - Induction Fixture (Indoor) | Interior Induction Fixtures; 4 cases- 100W HID to 70W Induction; 101-175W HID to 100W Induction; 176-200W Induction to 120W Induction; 201-399W HID to 180W Induction; 400W HID to 250W Induction | Standard metal halide or high-pressure sodium | Standard metal halide or high-pressure sodium | Lighting | InGen | Ltg_Wired | Induc_fixt | Indoor | 1 | 0 | 0 | 0.9 | 61 | NA | 1 | NA | Fixtures | ECC | EDUCATION - COMMUNITY COLLEGE | New | CZ05 | Santa Maria Area (CZ05) |  |  |  | 1000 sf | 0.077363 | 0.011603 | 0.088966 | Fixtures/1000 sf | 390.9274 | 692.9274 | 692.9274 | 0.15126 | 0.21186 | 0.21186 | 0 | 0 | 0 | 390.9274 | 692.9274 | 692.9274 | 0.10225 | 0.14322 | 0.14322 | 0 | -9.036 | -9.036 |  | 20 | 20 | 20 | 6.6667 | 0.5 | 244.0522 | 109.6691 | 109.6691 | 30.5065 | 13.7086 | 13.7086 | 0 | 0 | 0 | 1 | 1 | 0.082274 | 0.0066919 | [7 empty] | Low (2008) | Low (2008) | Low (2008) | None
M-068 | Lighting - Induction Fixture (Indoor) | PGE | COM | Electric | COMLighting - Induction Fixture (Indoor) | Interior Induction Fixtures; 4 cases- 100W HID to 70W Induction; 101-175W HID to 100W Induction; 176-200W Induction to 120W Induction; 201-399W HID to 180W Induction; 400W HID to 250W Induction | Standard metal halide or high-pressure sodium | Standard metal halide or high-pressure sodium | Lighting | InGen | Ltg_Wired | Induc_fixt | Indoor | 1 | 0 | 0 | 0.9 | 61 | NA | 1 | NA | Fixtures | ECC | EDUCATION - COMMUNITY COLLEGE | Existing | CZ11 | Red Bluff Area (CZ11) |  |  |  | 1000 sf | 0.077363 | 0.011603 | 0.088966 | Fixtures/1000 sf | 390.9274 | 692.9274 | 692.9274 | 0.15126 | 0.21186 | 0.21186 | 0 | 0 | 0 | 390.9274 | 692.9274 | 692.9274 | 0.10225 | 0.14322 | 0.14322 | 0 | -9.036 | -9.036 |  | 20 | 20 | 20 | 6.6667 | 0.5 | 244.0522 | 109.6691 | 109.6691 | 30.5065 | 13.7086 | 13.7086 | 0 | 0 | 0 | 1 | 1 | 0.082274 | 0.0066919 | [7 empty] | Low (2008) | Low (2008) | Low (2008) | None
M-068 | Lighting - Induction Fixture (Indoor) | PGE | COM | Electric | COMLighting - Induction Fixture (Indoor) | Interior Induction Fixtures; 4 cases- 100W HID to 70W Induction; 101-175W HID to 100W Induction; 176-200W Induction to 120W Induction; 201-399W HID to 180W Induction; 400W HID to 250W Induction | Standard metal halide or high-pressure sodium | Standard metal halide or high-pressure sodium | Lighting | InGen | Ltg_Wired | Induc_fixt | Indoor | 1 | 0 | 0 | 0.9 | 61 | NA | 1 | NA | Fixtures | ECC | EDUCATION - COMMUNITY COLLEGE | New | CZ11 | Red Bluff Area (CZ11) |  |  |  | 1000 sf | 0.077363 | 0.011603 | 0.088966 | Fixtures/1000 sf | 390.9274 | 692.9274 | 692.9274 | 0.15126 | 0.21186 | 0.21186 | 0 | 0 | 0 | 390.9274 | 692.9274 | 692.9274 | 0.10225 | 0.14322 | 0.14322 | 0 | -9.036 | -9.036 |  | 20 | 20 | 20 | 6.6667 | 0.5 | 244.0522 | 109.6691 | 109.6691 | 30.5065 | 13.7086 | 13.7086 | 0 | 0 | 0 | 1 | 1 | 0.082274 | 0.0066919 | [7 empty] | Low (2008) | Low (2008) | Low (2008) | None
M-068 | Lighting - Induction Fixture (Indoor) | PGE | COM | Electric | COMLighting - Induction Fixture (Indoor) | Interior Induction Fixtures; 4 cases- 100W HID to 70W Induction; 101-175W HID to 100W Induction; 176-200W Induction to 120W Induction; 201-399W HID to 180W Induction; 400W HID to 250W Induction | Standard metal halide or high-pressure sodium | Standard metal halide or high-pressure sodium | Lighting | InGen | Ltg_Wired | Induc_fixt | Indoor | 1 | 0 | 0 | 0.9 | 61 | NA | 1 | NA | Fixtures | ECC | EDUCATION - COMMUNITY COLLEGE | New | CZ12 | Sacramento Area (CZ12) |  |  |  | 1000 sf | 0.077363 | 0.011603 | 0.088966 | Fixtures/1000 sf | 390.9274 | 692.9274 | 692.9274 | 0.15126 | 0.21186 | 0.21186 | 0 | 0 | 0 | 390.9274 | 692.9274 | 692.9274 | 0.10225 | 0.14322 | 0.14322 | 0 | -9.036 | -9.036 |  | 20 | 20 | 20 | 6.6667 | 0.5 | 244.0522 | 109.6691 | 109.6691 | 30.5065 | 13.7086 | 13.7086 | 0 | 0 | 0 | 1 | 1 | 0.082274 | 0.0066919 | [7 empty] | Low (2008) | Low (2008) | Low (2008) | None
M-068 | Lighting - Induction Fixture (Indoor) | PGE | COM | Electric | COMLighting - Induction Fixture (Indoor) | Interior Induction Fixtures; 4 cases- 100W HID to 70W Induction; 101-175W HID to 100W Induction; 176-200W Induction to 120W Induction; 201-399W HID to 180W Induction; 400W HID to 250W Induction | Standard metal halide or high-pressure sodium | Standard metal halide or high-pressure sodium | Lighting | InGen | Ltg_Wired | Induc_fixt | Indoor | 1 | 0 | 0 | 0.9 | 61 | NA | 1 | NA | Fixtures | ECC | EDUCATION - COMMUNITY COLLEGE | Existing | CZ12 | Sacramento Area (CZ12) |  |  |  | 1000 sf | 0.077363 | 0.011603 | 0.088966 | Fixtures/1000 sf | 390.9274 | 692.9274 | 692.9274 | 0.15126 | 0.21186 | 0.21186 | 0 | 0 | 0 | 390.9274 | 692.9274 | 692.9274 | 0.10225 | 0.14322 | 0.14322 | 0 | -9.036 | -9.036 |  | 20 | 20 | 20 | 6.6667 | 0.5 | 244.0522 | 109.6691 | 109.6691 | 30.5065 | 13.7086 | 13.7086 | 0 | 0 | 0 | 1 | 1 | 0.082274 | 0.0066919 | [7 empty] | Low (2008) | Low (2008) | Low (2008) | None
M-068 | Lighting - Induction Fixture (Indoor) | PGE | COM | Electric | COMLighting - Induction Fixture (Indoor) | Interior Induction Fixtures; 4 cases- 100W HID to 70W Induction; 101-175W HID to 100W Induction; 176-200W Induction to 120W Induction; 201-399W HID to 180W Induction; 400W HID to 250W Induction | Standard metal halide or high-pressure sodium | Standard metal halide or high-pressure sodium | Lighting | InGen | Ltg_Wired | Induc_fixt | Indoor | 1 | 0 | 0 | 0.9 | 61 | NA | 1 | NA | Fixtures | ECC | EDUCATION - COMMUNITY COLLEGE | Existing | CZ13 | Fresno Area (CZ13) |  |  |  | 1000 sf | 0.077363 | 0.011603 | 0.088966 | Fixtures/1000 sf | 390.9274 | 692.9274 | 692.9274 | 0.15126 | 0.21186 | 0.21186 | 0 | 0 | 0 | 390.9274 | 692.9274 | 692.9274 | 0.10225 | 0.14322 | 0.14322 | 0 | -9.036 | -9.036 |  | 20 | 20 | 20 | 6.6667 | 0.5 | 244.0522 | 109.6691 | 109.6691 | 30.5065 | 13.7086 | 13.7086 | 0 | 0 | 0 | 1 | 1 | 0.082274 | 0.0066919 | [7 empty] | Low (2008) | Low (2008) | Low (2008) | None
M-068 | Lighting - Induction Fixture (Indoor) | PGE | COM | Electric | COMLighting - Induction Fixture (Indoor) | Interior Induction Fixtures; 4 cases- 100W HID to 70W Induction; 101-175W HID to 100W Induction; 176-200W Induction to 120W Induction; 201-399W HID to 180W Induction; 400W HID to 250W Induction | Standard metal halide or high-pressure sodium | Standard metal halide or high-pressure sodium | Lighting | InGen | Ltg_Wired | Induc_fixt | Indoor | 1 | 0 | 0 | 0.9 | 61 | NA | 1 | NA | Fixtures | ECC | EDUCATION - COMMUNITY COLLEGE | New | CZ13 | Fresno Area (CZ13) |  |  |  | 1000 sf | 0.077363 | 0.011603 | 0.088966 | Fixtures/1000 sf | 390.9274 | 692.9274 | 692.9274 | 0.15126 | 0.21186 | 0.21186 | 0 | 0 | 0 | 390.9274 | 692.9274 | 692.9274 | 0.10225 | 0.14322 | 0.14322 | 0 | -9.036 | -9.036 |  | 20 | 20 | 20 | 6.6667 | 0.5 | 244.0522 | 109.6691 | 109.6691 | 30.5065 | 13.7086 | 13.7086 | 0 | 0 | 0 | 1 | 1 | 0.082274 | 0.0066919 | [7 empty] | Low (2008) | Low (2008) | Low (2008) | None
M-068 | Lighting - Induction Fixture (Indoor) | PGE | COM | Electric | COMLighting - Induction Fixture (Indoor) | Interior Induction Fixtures; 4 cases- 100W HID to 70W Induction; 101-175W HID to 100W Induction; 176-200W Induction to 120W Induction; 201-399W HID to 180W Induction; 400W HID to 250W Induction | Standard metal halide or high-pressure sodium | Standard metal halide or high-pressure sodium | Lighting | InGen | Ltg_Wired | Induc_fixt | Indoor | 1 | 0 | 0 | 0.9 | 61 | NA | 1 | NA | Fixtures | ECC | EDUCATION - COMMUNITY COLLEGE | New | CZ16 | Mount Shasta Area (CZ16) |  |  |  | 1000 sf | 0.077363 | 0.011603 | 0.088966 | Fixtures/1000 sf | 390.9274 | 692.9274 | 692.9274 | 0.15126 | 0.21186 | 0.21186 | 0 | 0 | 0 | 390.9274 | 692.9274 | 692.9274 | 0.10225 | 0.14322 | 0.14322 | 0 | -9.036 | -9.036 |  | 20 | 20 | 20 | 6.6667 | 0.5 | 244.0522 | 109.6691 | 109.6691 | 30.5065 | 13.7086 | 13.7086 | 0 | 0 | 0 | 1 | 1 | 0.082274 | 0.0066919 | [7 empty] | Low (2008) | Low (2008) | Low (2008) | None
M-068 | Lighting - Induction Fixture (Indoor) | PGE | COM | Electric | COMLighting - Induction Fixture (Indoor) | Interior Induction Fixtures; 4 cases- 100W HID to 70W Induction; 101-175W HID to 100W Induction; 176-200W Induction to 120W Induction; 201-399W HID to 180W Induction; 400W HID to 250W Induction | Standard metal halide or high-pressure sodium | Standard metal halide or high-pressure sodium | Lighting | InGen | Ltg_Wired | Induc_fixt | Indoor | 1 | 0 | 0 | 0.9 | 61 | NA | 1 | NA | Fixtures | ECC | EDUCATION - COMMUNITY COLLEGE | Existing | CZ16 | Mount Shasta Area (CZ16) |  |  |  | 1000 sf | 0.077363 | 0.011603 | 0.088966 | Fixtures/1000 sf | 390.9274 | 692.9274 | 692.9274 | 0.15126 | 0.21186 | 0.21186 | 0 | 0 | 0 | 390.9274 | 692.9274 | 692.9274 | 0.10225 | 0.14322 | 0.14322 | 0 | -9.036 | -9.036 |  | 20 | 20 | 20 | 6.6667 | 0.5 | 244.0522 | 109.6691 | 109.6691 | 30.5065 | 13.7086 | 13.7086 | 0 | 0 | 0 | 1 | 1 | 0.082274 | 0.0066919 | [7 empty] | Low (2008) | Low (2008) | Low (2008) | None
M-068 | Lighting - Induction Fixture (Indoor) | SCE | COM | Electric | COMLighting - Induction Fixture (Indoor) | Interior Induction Fixtures; 4 cases- 100W HID to 70W Induction; 101-175W HID to 100W Induction; 176-200W Induction to 120W Induction; 201-399W HID to 180W Induction; 400W HID to 250W Induction | Standard metal halide or high-pressure sodium | Standard metal halide or high-pressure sodium | Lighting | InGen | Ltg_Wired | Induc_fixt | Indoor | 1 | 0 | 0 | 0.9 | 61 | NA | 1 | NA | Fixtures | ECC | EDUCATION - COMMUNITY COLLEGE | Existing | CZ05 | Santa Maria Area (CZ05) |  |  |  | 1000 sf | 0.078051 | 0.010915 | 0.088966 | Fixtures/1000 sf | 306.592 | 837.892 | 837.892 | 0.27588 | 0.37308 | 0.37308 | 0 | 0 | 0 | 346.449 | 946.818 | 946.818 | 0.33657 | 0.45515 | 0.45515 | 0 | 0 | 0 |  | 15 | 15 | 15 | 5 | 0.5 | 244.0522 | 109.6691 | 109.6691 | 30.5065 | 13.7086 | 13.7086 | 0 | 0 | 0 | 1 | 1 | 0.082868 | 0.0060986 | [7 empty] | Low (2008) | Low (2008) | Low (2008) | None
M-068 | Lighting - Induction Fixture (Indoor) | SCE | COM | Electric | COMLighting - Induction Fixture (Indoor) | Interior Induction Fixtures; 4 cases- 100W HID to 70W Induction; 101-175W HID to 100W Induction; 176-200W Induction to 120W Induction; 201-399W HID to 180W Induction; 400W HID to 250W Induction | Standard metal halide or high-pressure sodium | Standard metal halide or high-pressure sodium | Lighting | InGen | Ltg_Wired | Induc_fixt | Indoor | 1 | 0 | 0 | 0.9 | 61 | NA | 1 | NA | Fixtures | ECC | EDUCATION - COMMUNITY COLLEGE | New | CZ05 | Santa Maria Area (CZ05) |  |  |  | 1000 sf | 0.078051 | 0.010915 | 0.088966 | Fixtures/1000 sf | 306.592 | 837.892 | 837.892 | 0.27588 | 0.37308 | 0.37308 | 0 | 0 | 0 | 346.449 | 946.818 | 946.818 | 0.33657 | 0.45515 | 0.45515 | 0 | 0 | 0 |  | 15 | 15 | 15 | 5 | 0.5 | 244.0522 | 109.6691 | 109.6691 | 30.5065 | 13.7086 | 13.7086 | 0 | 0 | 0 | 1 | 1 | 0.082868 | 0.0060986 | [7 empty] | Low (2008) | Low (2008) | Low (2008) | None
M-068 | Lighting - Induction Fixture (Indoor) | SCE | COM | Electric | COMLighting - Induction Fixture (Indoor) | Interior Induction Fixtures; 4 cases- 100W HID to 70W Induction; 101-175W HID to 100W Induction; 176-200W Induction to 120W Induction; 201-399W HID to 180W Induction; 400W HID to 250W Induction | Standard metal halide or high-pressure sodium | Standard metal halide or high-pressure sodium | Lighting | InGen | Ltg_Wired | Induc_fixt | Indoor | 1 | 0 | 0 | 0.9 | 61 | NA | 1 | NA | Fixtures | ECC | EDUCATION - COMMUNITY COLLEGE | New | CZ06 | Los Angeles Area (CZ06) |  |  |  | 1000 sf | 0.078051 | 0.010915 | 0.088966 | Fixtures/1000 sf | 306.592 | 837.892 | 837.892 | 0.27588 | 0.37308 | 0.37308 | 0 | 0 | 0 | 346.449 | 946.818 | 946.818 | 0.33657 | 0.45515 | 0.45515 | 0 | 0 | 0 |  | 15 | 15 | 15 | 5 | 0.5 | 244.0522 | 109.6691 | 109.6691 | 30.5065 | 13.7086 | 13.7086 | 0 | 0 | 0 | 1 | 1 | 0.082868 | 0.0060986 | [7 empty] | Low (2008) | Low (2008) | Low (2008) | None
M-068 | Lighting - Induction Fixture (Indoor) | SCE | COM | Electric | COMLighting - Induction Fixture (Indoor) | Interior Induction Fixtures; 4 cases- 100W HID to 70W Induction; 101-175W HID to 100W Induction; 176-200W Induction to 120W Induction; 201-399W HID to 180W Induction; 400W HID to 250W Induction | Standard metal halide or high-pressure sodium | Standard metal halide or high-pressure sodium | Lighting | InGen | Ltg_Wired | Induc_fixt | Indoor | 1 | 0 | 0 | 0.9 | 61 | NA | 1 | NA | Fixtures | ECC | EDUCATION - COMMUNITY COLLEGE | Existing | CZ06 | Los Angeles Area (CZ06) |  |  |  | 1000 sf | 0.078051 | 0.010915 | 0.088966 | Fixtures/1000 sf | 306.592 | 837.892 | 837.892 | 0.27588 | 0.37308 | 0.37308 | 0 | 0 | 0 | 346.449 | 946.818 | 946.818 | 0.33657 | 0.45515 | 0.45515 | 0 | 0 | 0 |  | 15 | 15 | 15 | 5 | 0.5 | 244.0522 | 109.6691 | 109.6691 | 30.5065 | 13.7086 | 13.7086 | 0 | 0 | 0 | 1 | 1 | 0.082868 | 0.0060986 | [7 empty] | Low (2008) | Low (2008) | Low (2008) | None
M-068 | Lighting - Induction Fixture (Indoor) | SCE | COM | Electric | COMLighting - Induction Fixture (Indoor) | Interior Induction Fixtures; 4 cases- 100W HID to 70W Induction; 101-175W HID to 100W Induction; 176-200W Induction to 120W Induction; 201-399W HID to 180W Induction; 400W HID to 250W Induction | Standard metal halide or high-pressure sodium | Standard metal halide or high-pressure sodium | Lighting | InGen | Ltg_Wired | Induc_fixt | Indoor | 1 | 0 | 0 | 0.9 | 61 | NA | 1 | NA | Fixtures | ECC | EDUCATION - COMMUNITY COLLEGE | New | CZ08 | El Toro Area (CZ08) |  |  |  | 1000 sf | 0.078051 | 0.010915 | 0.088966 | Fixtures/1000 sf | 306.592 | 837.892 | 837.892 | 0.27588 | 0.37308 | 0.37308 | 0 | 0 | 0 | 346.449 | 946.818 | 946.818 | 0.33657 | 0.45515 | 0.45515 | 0 | 0 | 0 |  | 15 | 15 | 15 | 5 | 0.5 | 244.0522 | 109.6691 | 109.6691 | 30.5065 | 13.7086 | 13.7086 | 0 | 0 | 0 | 1 | 1 | 0.082868 | 0.0060986 | [7 empty] | Low (2008) | Low (2008) | Low (2008) | None
M-068 | Lighting - Induction Fixture (Indoor) | SCE | COM | Electric | COMLighting - Induction Fixture (Indoor) | Interior Induction Fixtures; 4 cases- 100W HID to 70W Induction; 101-175W HID to 100W Induction; 176-200W Induction to 120W Induction; 201-399W HID to 180W Induction; 400W HID to 250W Induction | Standard metal halide or high-pressure sodium | Standard metal halide or high-pressure sodium | Lighting | InGen | Ltg_Wired | Induc_fixt | Indoor | 1 | 0 | 0 | 0.9 | 61 | NA | 1 | NA | Fixtures | ECC | EDUCATION - COMMUNITY COLLEGE | Existing | CZ08 | El Toro Area (CZ08) |  |  |  | 1000 sf | 0.078051 | 0.010915 | 0.088966 | Fixtures/1000 sf | 306.592 | 837.892 | 837.892 | 0.27588 | 0.37308 | 0.37308 | 0 | 0 | 0 | 346.449 | 946.818 | 946.818 | 0.33657 | 0.45515 | 0.45515 | 0 | 0 | 0 |  | 15 | 15 | 15 | 5 | 0.5 | 244.0522 | 109.6691 | 109.6691 | 30.5065 | 13.7086 | 13.7086 | 0 | 0 | 0 | 1 | 1 | 0.082868 | 0.0060986 | [7 empty] | Low (2008) | Low (2008) | Low (2008) | None
M-068 | Lighting - Induction Fixture (Indoor) | SDGE | COM | Electric | COMLighting - Induction Fixture (Indoor) | Interior Induction Fixtures; 4 cases- 100W HID to 70W Induction; 101-175W HID to 100W Induction; 176-200W Induction to 120W Induction; 201-399W HID to 180W Induction; 400W HID to 250W Induction | Standard metal halide or high-pressure sodium | Standard metal halide or high-pressure sodium | Lighting | InGen | Ltg_Wired | Induc_fixt | Indoor | 1 | 0 | 0 | 0.9 | 61 | NA | 1 | NA | Fixtures | EPR | EDUCATION - PRIMARY SCHOOL | Existing | CZ06 | Los Angeles Area (CZ06) |  |  |  | 1000 sf | 0.10227 | 0.012474 | 0.11474 | Fixtures/1000 sf | 282.128 | 813.428 | 813.428 | 0.29728 | 0.39448 | 0.39448 | 0 | 0 | 0 | 335.7323 | 967.9793 | 967.9793 | 0.38349 | 0.50888 | 0.50888 | 0 | 0 | 0 |  | 15 | 15 | 15 | 5 | 0.5 | 244.0522 | 109.6691 | 109.6691 | 30.5065 | 13.7086 | 13.7086 | 0 | 0 | 0 | 1 | 1 | 0.10833 | 0.0064159 | [7 empty] | Low (2008) | Low (2008) | Low (2008) | None
M-068 | Lighting - Induction Fixture (Indoor) | SDGE | COM | Electric | COMLighting - Induction Fixture (Indoor) | Interior Induction Fixtures; 4 cases- 100W HID to 70W Induction; 101-175W HID to 100W Induction; 176-200W Induction to 120W Induction; 201-399W HID to 180W Induction; 400W HID to 250W Induction | Standard metal halide or high-pressure sodium | Standard metal halide or high-pressure sodium | Lighting | InGen | Ltg_Wired | Induc_fixt | Indoor | 1 | 0 | 0 | 0.9 | 61 | NA | 1 | NA | Fixtures | EPR | EDUCATION - PRIMARY SCHOOL | New | CZ06 | Los Angeles Area (CZ06) |  |  |  | 1000 sf | 0.10227 | 0.012474 | 0.11474 | Fixtures/1000 sf | 282.128 | 813.428 | 813.428 | 0.29728 | 0.39448 | 0.39448 | 0 | 0 | 0 | 335.7323 | 967.9793 | 967.9793 | 0.38349 | 0.50888 | 0.50888 | 0 | 0 | 0 |  | 15 | 15 | 15 | 5 | 0.5 | 244.0522 | 109.6691 | 109.6691 | 30.5065 | 13.7086 | 13.7086 | 0 | 0 | 0 | 1 | 1 | 0.10833 | 0.0064159 | [7 empty] | Low (2008) | Low (2008) | Low (2008) | None
M-068 | Lighting - Induction Fixture (Indoor) | SDGE | COM | Electric | COMLighting - Induction Fixture (Indoor) | Interior Induction Fixtures; 4 cases- 100W HID to 70W Induction; 101-175W HID to 100W Induction; 176-200W Induction to 120W Induction; 201-399W HID to 180W Induction; 400W HID to 250W Induction | Standard metal halide or high-pressure sodium | Standard metal halide or high-pressure sodium | Lighting | InGen | Ltg_Wired | Induc_fixt | Indoor | 1 | 0 | 0 | 0.9 | 61 | NA | 1 | NA | Fixtures | EPR | EDUCATION - PRIMARY SCHOOL | Existing | CZ07 | San Diego Area (CZ07) |  |  |  | 1000 sf | 0.10227 | 0.012474 | 0.11474 | Fixtures/1000 sf | 282.128 | 813.428 | 813.428 | 0.29728 | 0.39448 | 0.39448 | 0 | 0 | 0 | 335.7323 | 967.9793 | 967.9793 | 0.38349 | 0.50888 | 0.50888 | 0 | 0 | 0 |  | 15 | 15 | 15 | 5 | 0.5 | 244.0522 | 109.6691 | 109.6691 | 30.5065 | 13.7086 | 13.7086 | 0 | 0 | 0 | 1 | 1 | 0.10833 | 0.0064159 | [7 empty] | Low (2008) | Low (2008) | Low (2008) | None
M-068 | Lighting - Induction Fixture (Indoor) | SDGE | COM | Electric | COMLighting - Induction Fixture (Indoor) | Interior Induction Fixtures; 4 cases- 100W HID to 70W Induction; 101-175W HID to 100W Induction; 176-200W Induction to 120W Induction; 201-399W HID to 180W Induction; 400W HID to 250W Induction | Standard metal halide or high-pressure sodium | Standard metal halide or high-pressure sodium | Lighting | InGen | Ltg_Wired | Induc_fixt | Indoor | 1 | 0 | 0 | 0.9 | 61 | NA | 1 | NA | Fixtures | EPR | EDUCATION - PRIMARY SCHOOL | New | CZ07 | San Diego Area (CZ07) |  |  |  | 1000 sf | 0.10227 | 0.012474 | 0.11474 | Fixtures/1000 sf | 282.128 | 813.428 | 813.428 | 0.29728 | 0.39448 | 0.39448 | 0 | 0 | 0 | 335.7323 | 967.9793 | 967.9793 | 0.38349 | 0.50888 | 0.50888 | 0 | 0 | 0 |  | 15 | 15 | 15 | 5 | 0.5 | 244.0522 | 109.6691 | 109.6691 | 30.5065 | 13.7086 | 13.7086 | 0 | 0 | 0 | 1 | 1 | 0.10833 | 0.0064159 | [7 empty] | Low (2008) | Low (2008) | Low (2008) | None
M-068 | Lighting - Induction Fixture (Indoor) | SDGE | COM | Electric | COMLighting - Induction Fixture (Indoor) | Interior Induction Fixtures; 4 cases- 100W HID to 70W Induction; 101-175W HID to 100W Induction; 176-200W Induction to 120W Induction; 201-399W HID to 180W Induction; 400W HID to 250W Induction | Standard metal halide or high-pressure sodium | Standard metal halide or high-pressure sodium | Lighting | InGen | Ltg_Wired | Induc_fixt | Indoor | 1 | 0 | 0 | 0.9 | 61 | NA | 1 | NA | Fixtures | EPR | EDUCATION - PRIMARY SCHOOL | Existing | CZ08 | El Toro Area (CZ08) |  |  |  | 1000 sf | 0.10227 | 0.012474 | 0.11474 | Fixtures/1000 sf | 282.128 | 813.428 | 813.428 | 0.29728 | 0.39448 | 0.39448 | 0 | 0 | 0 | 335.7323 | 967.9793 | 967.9793 | 0.38349 | 0.50888 | 0.50888 | 0 | 0 | 0 |  | 15 | 15 | 15 | 5 | 0.5 | 244.0522 | 109.6691 | 109.6691 | 30.5065 | 13.7086 | 13.7086 | 0 | 0 | 0 | 1 | 1 | 0.10833 | 0.0064159 | [7 empty] | Low (2008) | Low (2008) | Low (2008) | None
M-068 | Lighting - Induction Fixture (Indoor) | SDGE | COM | Electric | COMLighting - Induction Fixture (Indoor) | Interior Induction Fixtures; 4 cases- 100W HID to 70W Induction; 101-175W HID to 100W Induction; 176-200W Induction to 120W Induction; 201-399W HID to 180W Induction; 400W HID to 250W Induction | Standard metal halide or high-pressure sodium | Standard metal halide or high-pressure sodium | Lighting | InGen | Ltg_Wired | Induc_fixt | Indoor | 1 | 0 | 0 | 0.9 | 61 | NA | 1 | NA | Fixtures | EPR | EDUCATION - PRIMARY SCHOOL | New | CZ08 | El Toro Area (CZ08) |  |  |  | 1000 sf | 0.10227 | 0.012474 | 0.11474 | Fixtures/1000 sf | 282.128 | 813.428 | 813.428 | 0.29728 | 0.39448 | 0.39448 | 0 | 0 | 0 | 335.7323 | 967.9793 | 967.9793 | 0.38349 | 0.50888 | 0.50888 | 0 | 0 | 0 |  | 15 | 15 | 15 | 5 | 0.5 | 244.0522 | 109.6691 | 109.6691 | 30.5065 | 13.7086 | 13.7086 | 0 | 0 | 0 | 1 | 1 | 0.10833 | 0.0064159 | [7 empty] | Low (2008) | Low (2008) | Low (2008) | None
M-068 | Lighting - Induction Fixture (Indoor) | SDGE | COM | Electric | COMLighting - Induction Fixture (Indoor) | Interior Induction Fixtures; 4 cases- 100W HID to 70W Induction; 101-175W HID to 100W Induction; 176-200W Induction to 120W Induction; 201-399W HID to 180W Induction; 400W HID to 250W Induction | Standard metal halide or high-pressure sodium | Standard metal halide or high-pressure sodium | Lighting | InGen | Ltg_Wired | Induc_fixt | Indoor | 1 | 0 | 0 | 0.9 | 61 | NA | 1 | NA | Fixtures | EPR | EDUCATION - PRIMARY SCHOOL | Existing | CZ10 | San Bernardino Area (CZ10) |  |  |  | 1000 sf | 0.10227 | 0.012474 | 0.11474 | Fixtures/1000 sf | 282.128 | 813.428 | 813.428 | 0.29728 | 0.39448 | 0.39448 | 0 | 0 | 0 | 335.7323 | 967.9793 | 967.9793 | 0.38349 | 0.50888 | 0.50888 | 0 | 0 | 0 |  | 15 | 15 | 15 | 5 | 0.5 | 244.0522 | 109.6691 | 109.6691 | 30.5065 | 13.7086 | 13.7086 | 0 | 0 | 0 | 1 | 1 | 0.10833 | 0.0064159 | [7 empty] | Low (2008) | Low (2008) | Low (2008) | None
M-068 | Lighting - Induction Fixture (Indoor) | SDGE | COM | Electric | COMLighting - Induction Fixture (Indoor) | Interior Induction Fixtures; 4 cases- 100W HID to 70W Induction; 101-175W HID to 100W Induction; 176-200W Induction to 120W Induction; 201-399W HID to 180W Induction; 400W HID to 250W Induction | Standard metal halide or high-pressure sodium | Standard metal halide or high-pressure sodium | Lighting | InGen | Ltg_Wired | Induc_fixt | Indoor | 1 | 0 | 0 | 0.9 | 61 | NA | 1 | NA | Fixtures | EPR | EDUCATION - PRIMARY SCHOOL | New | CZ10 | San Bernardino Area (CZ10) |  |  |  | 1000 sf | 0.10227 | 0.012474 | 0.11474 | Fixtures/1000 sf | 282.128 | 813.428 | 813.428 | 0.29728 | 0.39448 | 0.39448 | 0 | 0 | 0 | 335.7323 | 967.9793 | 967.9793 | 0.38349 | 0.50888 | 0.50888 | 0 | 0 | 0 |  | 15 | 15 | 15 | 5 | 0.5 | 244.0522 | 109.6691 | 109.6691 | 30.5065 | 13.7086 | 13.7086 | 0 | 0 | 0 | 1 | 1 | 0.10833 | 0.0064159 | [7 empty] | Low (2008) | Low (2008) | Low (2008) | None
M-068 | Lighting - Induction Fixture (Indoor) | PGE | COM | Electric | COMLighting - Induction Fixture (Indoor) | Interior Induction Fixtures; 4 cases- 100W HID to 70W Induction; 101-175W HID to 100W Induction; 176-200W Induction to 120W Induction; 201-399W HID to 180W Induction; 400W HID to 250W Induction | Standard metal halide or high-pressure sodium | Standard metal halide or high-pressure sodium | Lighting | InGen | Ltg_Wired | Induc_fixt | Indoor | 1 | 0 | 0 | 0.9 | 61 | NA | 1 | NA | Fixtures | ESE | EDUCATION - SECONDARY SCHOOL | Existing | CZ05 | Santa Maria Area (CZ05) |  |  |  | 1000 sf | 0.077363 | 0.011603 | 0.088966 | Fixtures/1000 sf | 412.0282 | 728.0282 | 728.0282 | 0.20386 | 0.21186 | 0.21186 | 0 | 0 | 0 | 412.0282 | 728.0282 | 728.0282 | 0.13781 | 0.14322 | 0.14322 | 0 | -5.012 | -5.012 |  | 20 | 20 | 20 | 6.6667 | 0.5 | 244.0522 | 109.6691 | 109.6691 | 30.5065 | 13.7086 | 13.7086 | 0 | 0 | 0 | 1 | 1 | 0.082274 | 0.0066919 | [7 empty] | Low (2008) | Low (2008) | Low (2008) | None
M-068 | Lighting - Induction Fixture (Indoor) | PGE | COM | Electric | COMLighting - Induction Fixture (Indoor) | Interior Induction Fixtures; 4 cases- 100W HID to 70W Induction; 101-175W HID to 100W Induction; 176-200W Induction to 120W Induction; 201-399W HID to 180W Induction; 400W HID to 250W Induction | Standard metal halide or high-pressure sodium | Standard metal halide or high-pressure sodium | Lighting | InGen | Ltg_Wired | Induc_fixt | Indoor | 1 | 0 | 0 | 0.9 | 61 | NA | 1 | NA | Fixtures | ESE | EDUCATION - SECONDARY SCHOOL | New | CZ05 | Santa Maria Area (CZ05) |  |  |  | 1000 sf | 0.077363 | 0.011603 | 0.088966 | Fixtures/1000 sf | 412.0282 | 728.0282 | 728.0282 | 0.20386 | 0.21186 | 0.21186 | 0 | 0 | 0 | 412.0282 | 728.0282 | 728.0282 | 0.13781 | 0.14322 | 0.14322 | 0 | -5.012 | -5.012 |  | 20 | 20 | 20 | 6.6667 | 0.5 | 244.0522 | 109.6691 | 109.6691 | 30.5065 | 13.7086 | 13.7086 | 0 | 0 | 0 | 1 | 1 | 0.082274 | 0.0066919 | [7 empty] | Low (2008) | Low (2008) | Low (2008) | None
M-068 | Lighting - Induction Fixture (Indoor) | PGE | COM | Electric | COMLighting - Induction Fixture (Indoor) | Interior Induction Fixtures; 4 cases- 100W HID to 70W Induction; 101-175W HID to 100W Induction; 176-200W Induction to 120W Induction; 201-399W HID to 180W Induction; 400W HID to 250W Induction | Standard metal halide or high-pressure sodium | Standard metal halide or high-pressure sodium | Lighting | InGen | Ltg_Wired | Induc_fixt | Indoor | 1 | 0 | 0 | 0.9 | 61 | NA | 1 | NA | Fixtures | ESE | EDUCATION - SECONDARY SCHOOL | Existing | CZ11 | Red Bluff Area (CZ11) |  |  |  | 1000 sf | 0.077363 | 0.011603 | 0.088966 | Fixtures/1000 sf | 412.0282 | 728.0282 | 728.0282 | 0.20386 | 0.21186 | 0.21186 | 0 | 0 | 0 | 412.0282 | 728.0282 | 728.0282 | 0.13781 | 0.14322 | 0.14322 | 0 | -5.012 | -5.012 |  | 20 | 20 | 20 | 6.6667 | 0.5 | 244.0522 | 109.6691 | 109.6691 | 30.5065 | 13.7086 | 13.7086 | 0 | 0 | 0 | 1 | 1 | 0.082274 | 0.0066919 | [7 empty] | Low (2008) | Low (2008) | Low (2008) | None
M-068 | Lighting - Induction Fixture (Indoor) | PGE | COM | Electric | COMLighting - Induction Fixture (Indoor) | Interior Induction Fixtures; 4 cases- 100W HID to 70W Induction; 101-175W HID to 100W Induction; 176-200W Induction to 120W Induction; 201-399W HID to 180W Induction; 400W HID to 250W Induction | Standard metal halide or high-pressure sodium | Standard metal halide or high-pressure sodium | Lighting | InGen | Ltg_Wired | Induc_fixt | Indoor | 1 | 0 | 0 | 0.9 | 61 | NA | 1 | NA | Fixtures | ESE | EDUCATION - SECONDARY SCHOOL | New | CZ11 | Red Bluff Area (CZ11) |  |  |  | 1000 sf | 0.077363 | 0.011603 | 0.088966 | Fixtures/1000 sf | 412.0282 | 728.0282 | 728.0282 | 0.20386 | 0.21186 | 0.21186 | 0 | 0 | 0 | 412.0282 | 728.0282 | 728.0282 | 0.13781 | 0.14322 | 0.14322 | 0 | -5.012 | -5.012 |  | 20 | 20 | 20 | 6.6667 | 0.5 | 244.0522 | 109.6691 | 109.6691 | 30.5065 | 13.7086 | 13.7086 | 0 | 0 | 0 | 1 | 1 | 0.082274 | 0.0066919 | [7 empty] | Low (2008) | Low (2008) | Low (2008) | None
M-068 | Lighting - Induction Fixture (Indoor) | PGE | COM | Electric | COMLighting - Induction Fixture (Indoor) | Interior Induction Fixtures; 4 cases- 100W HID to 70W Induction; 101-175W HID to 100W Induction; 176-200W Induction to 120W Induction; 201-399W HID to 180W Induction; 400W HID to 250W Induction | Standard metal halide or high-pressure sodium | Standard metal halide or high-pressure sodium | Lighting | InGen | Ltg_Wired | Induc_fixt | Indoor | 1 | 0 | 0 | 0.9 | 61 | NA | 1 | NA | Fixtures | ESE | EDUCATION - SECONDARY SCHOOL | New | CZ12 | Sacramento Area (CZ12) |  |  |  | 1000 sf | 0.077363 | 0.011603 | 0.088966 | Fixtures/1000 sf | 412.0282 | 728.0282 | 728.0282 | 0.20386 | 0.21186 | 0.21186 | 0 | 0 | 0 | 412.0282 | 728.0282 | 728.0282 | 0.13781 | 0.14322 | 0.14322 | 0 | -5.012 | -5.012 |  | 20 | 20 | 20 | 6.6667 | 0.5 | 244.0522 | 109.6691 | 109.6691 | 30.5065 | 13.7086 | 13.7086 | 0 | 0 | 0 | 1 | 1 | 0.082274 | 0.0066919 | [7 empty] | Low (2008) | Low (2008) | Low (2008) | None
M-068 | Lighting - Induction Fixture (Indoor) | PGE | COM | Electric | COMLighting - Induction Fixture (Indoor) | Interior Induction Fixtures; 4 cases- 100W HID to 70W Induction; 101-175W HID to 100W Induction; 176-200W Induction to 120W Induction; 201-399W HID to 180W Induction; 400W HID to 250W Induction | Standard metal halide or high-pressure sodium | Standard metal halide or high-pressure sodium | Lighting | InGen | Ltg_Wired | Induc_fixt | Indoor | 1 | 0 | 0 | 0.9 | 61 | NA | 1 | NA | Fixtures | ESE | EDUCATION - SECONDARY SCHOOL | Existing | CZ12 | Sacramento Area (CZ12) |  |  |  | 1000 sf | 0.077363 | 0.011603 | 0.088966 | Fixtures/1000 sf | 412.0282 | 728.0282 | 728.0282 | 0.20386 | 0.21186 | 0.21186 | 0 | 0 | 0 | 412.0282 | 728.0282 | 728.0282 | 0.13781 | 0.14322 | 0.14322 | 0 | -5.012 | -5.012 |  | 20 | 20 | 20 | 6.6667 | 0.5 | 244.0522 | 109.6691 | 109.6691 | 30.5065 | 13.7086 | 13.7086 | 0 | 0 | 0 | 1 | 1 | 0.082274 | 0.0066919 | [7 empty] | Low (2008) | Low (2008) | Low (2008) | None
M-068 | Lighting - Induction Fixture (Indoor) | PGE | COM | Electric | COMLighting - Induction Fixture (Indoor) | Interior Induction Fixtures; 4 cases- 100W HID to 70W Induction; 101-175W HID to 100W Induction; 176-200W Induction to 120W Induction; 201-399W HID to 180W Induction; 400W HID to 250W Induction | Standard metal halide or high-pressure sodium | Standard metal halide or high-pressure sodium | Lighting | InGen | Ltg_Wired | Induc_fixt | Indoor | 1 | 0 | 0 | 0.9 | 61 | NA | 1 | NA | Fixtures | ESE | EDUCATION - SECONDARY SCHOOL | Existing | CZ13 | Fresno Area (CZ13) |  |  |  | 1000 sf | 0.077363 | 0.011603 | 0.088966 | Fixtures/1000 sf | 412.0282 | 728.0282 | 728.0282 | 0.20386 | 0.21186 | 0.21186 | 0 | 0 | 0 | 412.0282 | 728.0282 | 728.0282 | 0.13781 | 0.14322 | 0.14322 | 0 | -5.012 | -5.012 |  | 20 | 20 | 20 | 6.6667 | 0.5 | 244.0522 | 109.6691 | 109.6691 | 30.5065 | 13.7086 | 13.7086 | 0 | 0 | 0 | 1 | 1 | 0.082274 | 0.0066919 | [7 empty] | Low (2008) | Low (2008) | Low (2008) | None
M-068 | Lighting - Induction Fixture (Indoor) | PGE | COM | Electric | COMLighting - Induction Fixture (Indoor) | Interior Induction Fixtures; 4 cases- 100W HID to 70W Induction; 101-175W HID to 100W Induction; 176-200W Induction to 120W Induction; 201-399W HID to 180W Induction; 400W HID to 250W Induction | Standard metal halide or high-pressure sodium | Standard metal halide or high-pressure sodium | Lighting | InGen | Ltg_Wired | Induc_fixt | Indoor | 1 | 0 | 0 | 0.9 | 61 | NA | 1 | NA | Fixtures | ESE | EDUCATION - SECONDARY SCHOOL | New | CZ13 | Fresno Area (CZ13) |  |  |  | 1000 sf | 0.077363 | 0.011603 | 0.088966 | Fixtures/1000 sf | 412.0282 | 728.0282 | 728.0282 | 0.20386 | 0.21186 | 0.21186 | 0 | 0 | 0 | 412.0282 | 728.0282 | 728.0282 | 0.13781 | 0.14322 | 0.14322 | 0 | -5.012 | -5.012 |  | 20 | 20 | 20 | 6.6667 | 0.5 | 244.0522 | 109.6691 | 109.6691 | 30.5065 | 13.7086 | 13.7086 | 0 | 0 | 0 | 1 | 1 | 0.082274 | 0.0066919 | [7 empty] | Low (2008) | Low (2008) | Low (2008) | None
M-068 | Lighting - Induction Fixture (Indoor) | PGE | COM | Electric | COMLighting - Induction Fixture (Indoor) | Interior Induction Fixtures; 4 cases- 100W HID to 70W Induction; 101-175W HID to 100W Induction; 176-200W Induction to 120W Induction; 201-399W HID to 180W Induction; 400W HID to 250W Induction | Standard metal halide or high-pressure sodium | Standard metal halide or high-pressure sodium | Lighting | InGen | Ltg_Wired | Induc_fixt | Indoor | 1 | 0 | 0 | 0.9 | 61 | NA | 1 | NA | Fixtures | GRO | GROCERY | Existing | CZ05 | Santa Maria Area (CZ05) |  |  |  | 1000 sf | 0.077363 | 0.011603 | 0.088966 | Fixtures/1000 sf | 924.0724 | 1531.2724 | 1531.2724 | 0.10626 | 0.21186 | 0.21186 | 0 | 0 | 0 | 924.0724 | 1531.2724 | 1531.2724 | 0.071831 | 0.14322 | 0.14322 | 0 | -18.75 | -18.75 |  | 20 | 20 | 20 | 6.6667 | 0.5 | 244.0522 | 109.6691 | 109.6691 | 30.5065 | 13.7086 | 13.7086 | 0 | 0 | 0 | 1 | 1 | 0.082274 | 0.0066919 | [7 empty] | Low (2008) | Low (2008) | Low (2008) | None
M-068 | Lighting - Induction Fixture (Indoor) | PGE | COM | Electric | COMLighting - Induction Fixture (Indoor) | Interior Induction Fixtures; 4 cases- 100W HID to 70W Induction; 101-175W HID to 100W Induction; 176-200W Induction to 120W Induction; 201-399W HID to 180W Induction; 400W HID to 250W Induction | Standard metal halide or high-pressure sodium | Standard metal halide or high-pressure sodium | Lighting | InGen | Ltg_Wired | Induc_fixt | Indoor | 1 | 0 | 0 | 0.9 | 61 | NA | 1 | NA | Fixtures | GRO | GROCERY | New | CZ05 | Santa Maria Area (CZ05) |  |  |  | 1000 sf | 0.077363 | 0.011603 | 0.088966 | Fixtures/1000 sf | 924.0724 | 1531.2724 | 1531.2724 | 0.10626 | 0.21186 | 0.21186 | 0 | 0 | 0 | 924.0724 | 1531.2724 | 1531.2724 | 0.071831 | 0.14322 | 0.14322 | 0 | -18.75 | -18.75 |  | 20 | 20 | 20 | 6.6667 | 0.5 | 244.0522 | 109.6691 | 109.6691 | 30.5065 | 13.7086 | 13.7086 | 0 | 0 | 0 | 1 | 1 | 0.082274 | 0.0066919 | [7 empty] | Low (2008) | Low (2008) | Low (2008) | None
M-068 | Lighting - Induction Fixture (Indoor) | PGE | COM | Electric | COMLighting - Induction Fixture (Indoor) | Interior Induction Fixtures; 4 cases- 100W HID to 70W Induction; 101-175W HID to 100W Induction; 176-200W Induction to 120W Induction; 201-399W HID to 180W Induction; 400W HID to 250W Induction | Standard metal halide or high-pressure sodium | Standard metal halide or high-pressure sodium | Lighting | InGen | Ltg_Wired | Induc_fixt | Indoor | 1 | 0 | 0 | 0.9 | 61 | NA | 1 | NA | Fixtures | GRO | GROCERY | Existing | CZ11 | Red Bluff Area (CZ11) |  |  |  | 1000 sf | 0.077363 | 0.011603 | 0.088966 | Fixtures/1000 sf | 924.0724 | 1531.2724 | 1531.2724 | 0.10626 | 0.21186 | 0.21186 | 0 | 0 | 0 | 924.0724 | 1531.2724 | 1531.2724 | 0.071831 | 0.14322 | 0.14322 | 0 | -18.75 | -18.75 |  | 20 | 20 | 20 | 6.6667 | 0.5 | 244.0522 | 109.6691 | 109.6691 | 30.5065 | 13.7086 | 13.7086 | 0 | 0 | 0 | 1 | 1 | 0.082274 | 0.0066919 | [7 empty] | Low (2008) | Low (2008) | Low (2008) | None
M-068 | Lighting - Induction Fixture (Indoor) | SCE | COM | Electric | COMLighting - Induction Fixture (Indoor) | Interior Induction Fixtures; 4 cases- 100W HID to 70W Induction; 101-175W HID to 100W Induction; 176-200W Induction to 120W Induction; 201-399W HID to 180W Induction; 400W HID to 250W Induction | Standard metal halide or high-pressure sodium | Standard metal halide or high-pressure sodium | Lighting | InGen | Ltg_Wired | Induc_fixt | Indoor | 1 | 0 | 0 | 0.9 | 61 | NA | 1 | NA | Fixtures | ECC | EDUCATION - COMMUNITY COLLEGE | New | CZ16 | Mount Shasta Area (CZ16) |  |  |  | 1000 sf | 0.078051 | 0.010915 | 0.088966 | Fixtures/1000 sf | 306.592 | 837.892 | 837.892 | 0.27588 | 0.37308 | 0.37308 | 0 | 0 | 0 | 346.449 | 946.818 | 946.818 | 0.33657 | 0.45515 | 0.45515 | 0 | 0 | 0 |  | 15 | 15 | 15 | 5 | 0.5 | 244.0522 | 109.6691 | 109.6691 | 30.5065 | 13.7086 | 13.7086 | 0 | 0 | 0 | 1 | 1 | 0.082868 | 0.0060986 | [7 empty] | Low (2008) | Low (2008) | Low (2008) | None
M-068 | Lighting - Induction Fixture (Indoor) | SDGE | COM | Electric | COMLighting - Induction Fixture (Indoor) | Interior Induction Fixtures; 4 cases- 100W HID to 70W Induction; 101-175W HID to 100W Induction; 176-200W Induction to 120W Induction; 201-399W HID to 180W Induction; 400W HID to 250W Induction | Standard metal halide or high-pressure sodium | Standard metal halide or high-pressure sodium | Lighting | InGen | Ltg_Wired | Induc_fixt | Indoor | 1 | 0 | 0 | 0.9 | 61 | NA | 1 | NA | Fixtures | ECC | EDUCATION - COMMUNITY COLLEGE | New | CZ06 | Los Angeles Area (CZ06) |  |  |  | 1000 sf | 0.10227 | 0.012474 | 0.11474 | Fixtures/1000 sf | 306.592 | 837.892 | 837.892 | 0.27588 | 0.37308 | 0.37308 | 0 | 0 | 0 | 346.449 | 946.818 | 946.818 | 0.33657 | 0.45515 | 0.45515 | 0 | 0 | 0 |  | 15 | 15 | 15 | 5 | 0.5 | 244.0522 | 109.6691 | 109.6691 | 30.5065 | 13.7086 | 13.7086 | 0 | 0 | 0 | 1 | 1 | 0.10833 | 0.0064159 | [7 empty] | Low (2008) | Low (2008) | Low (2008) | None
M-068 | Lighting - Induction Fixture (Indoor) | SDGE | COM | Electric | COMLighting - Induction Fixture (Indoor) | Interior Induction Fixtures; 4 cases- 100W HID to 70W Induction; 101-175W HID to 100W Induction; 176-200W Induction to 120W Induction; 201-399W HID to 180W Induction; 400W HID to 250W Induction | Standard metal halide or high-pressure sodium | Standard metal halide or high-pressure sodium | Lighting | InGen | Ltg_Wired | Induc_fixt | Indoor | 1 | 0 | 0 | 0.9 | 61 | NA | 1 | NA | Fixtures | ECC | EDUCATION - COMMUNITY COLLEGE | Existing | CZ06 | Los Angeles Area (CZ06) |  |  |  | 1000 sf | 0.10227 | 0.012474 | 0.11474 | Fixtures/1000 sf | 306.592 | 837.892 | 837.892 | 0.27588 | 0.37308 | 0.37308 | 0 | 0 | 0 | 346.449 | 946.818 | 946.818 | 0.33657 | 0.45515 | 0.45515 | 0 | 0 | 0 |  | 15 | 15 | 15 | 5 | 0.5 | 244.0522 | 109.6691 | 109.6691 | 30.5065 | 13.7086 | 13.7086 | 0 | 0 | 0 | 1 | 1 | 0.10833 | 0.0064159 | [7 empty] | Low (2008) | Low (2008) | Low (2008) | None
M-068 | Lighting - Induction Fixture (Indoor) | SDGE | COM | Electric | COMLighting - Induction Fixture (Indoor) | Interior Induction Fixtures; 4 cases- 100W HID to 70W Induction; 101-175W HID to 100W Induction; 176-200W Induction to 120W Induction; 201-399W HID to 180W Induction; 400W HID to 250W Induction | Standard metal halide or high-pressure sodium | Standard metal halide or high-pressure sodium | Lighting | InGen | Ltg_Wired | Induc_fixt | Indoor | 1 | 0 | 0 | 0.9 | 61 | NA | 1 | NA | Fixtures | ECC | EDUCATION - COMMUNITY COLLEGE | Existing | CZ07 | San Diego Area (CZ07) |  |  |  | 1000 sf | 0.10227 | 0.012474 | 0.11474 | Fixtures/1000 sf | 306.592 | 837.892 | 837.892 | 0.27588 | 0.37308 | 0.37308 | 0 | 0 | 0 | 346.449 | 946.818 | 946.818 | 0.33657 | 0.45515 | 0.45515 | 0 | 0 | 0 |  | 15 | 15 | 15 | 5 | 0.5 | 244.0522 | 109.6691 | 109.6691 | 30.5065 | 13.7086 | 13.7086 | 0 | 0 | 0 | 1 | 1 | 0.10833 | 0.0064159 | [7 empty] | Low (2008) | Low (2008) | Low (2008) | None
M-068 | Lighting - Induction Fixture (Indoor) | SDGE | COM | Electric | COMLighting - Induction Fixture (Indoor) | Interior Induction Fixtures; 4 cases- 100W HID to 70W Induction; 101-175W HID to 100W Induction; 176-200W Induction to 120W Induction; 201-399W HID to 180W Induction; 400W HID to 250W Induction | Standard metal halide or high-pressure sodium | Standard metal halide or high-pressure sodium | Lighting | InGen | Ltg_Wired | Induc_fixt | Indoor | 1 | 0 | 0 | 0.9 | 61 | NA | 1 | NA | Fixtures | ECC | EDUCATION - COMMUNITY COLLEGE | New | CZ07 | San Diego Area (CZ07) |  |  |  | 1000 sf | 0.10227 | 0.012474 | 0.11474 | Fixtures/1000 sf | 306.592 | 837.892 | 837.892 | 0.27588 | 0.37308 | 0.37308 | 0 | 0 | 0 | 346.449 | 946.818 | 946.818 | 0.33657 | 0.45515 | 0.45515 | 0 | 0 | 0 |  | 15 | 15 | 15 | 5 | 0.5 | 244.0522 | 109.6691 | 109.6691 | 30.5065 | 13.7086 | 13.7086 | 0 | 0 | 0 | 1 | 1 | 0.10833 | 0.0064159 | [7 empty] | Low (2008) | Low (2008) | Low (2008) | None
M-068 | Lighting - Induction Fixture (Indoor) | SDGE | COM | Electric | COMLighting - Induction Fixture (Indoor) | Interior Induction Fixtures; 4 cases- 100W HID to 70W Induction; 101-175W HID to 100W Induction; 176-200W Induction to 120W Induction; 201-399W HID to 180W Induction; 400W HID to 250W Induction | Standard metal halide or high-pressure sodium | Standard metal halide or high-pressure sodium | Lighting | InGen | Ltg_Wired | Induc_fixt | Indoor | 1 | 0 | 0 | 0.9 | 61 | NA | 1 | NA | Fixtures | ECC | EDUCATION - COMMUNITY COLLEGE | Existing | CZ08 | El Toro Area (CZ08) |  |  |  | 1000 sf | 0.10227 | 0.012474 | 0.11474 | Fixtures/1000 sf | 306.592 | 837.892 | 837.892 | 0.27588 | 0.37308 | 0.37308 | 0 | 0 | 0 | 346.449 | 946.818 | 946.818 | 0.33657 | 0.45515 | 0.45515 | 0 | 0 | 0 |  | 15 | 15 | 15 | 5 | 0.5 | 244.0522 | 109.6691 | 109.6691 | 30.5065 | 13.7086 | 13.7086 | 0 | 0 | 0 | 1 | 1 | 0.10833 | 0.0064159 | [7 empty] | Low (2008) | Low (2008) | Low (2008) | None
M-068 | Lighting - Induction Fixture (Indoor) | SDGE | COM | Electric | COMLighting - Induction Fixture (Indoor) | Interior Induction Fixtures; 4 cases- 100W HID to 70W Induction; 101-175W HID to 100W Induction; 176-200W Induction to 120W Induction; 201-399W HID to 180W Induction; 400W HID to 250W Induction | Standard metal halide or high-pressure sodium | Standard metal halide or high-pressure sodium | Lighting | InGen | Ltg_Wired | Induc_fixt | Indoor | 1 | 0 | 0 | 0.9 | 61 | NA | 1 | NA | Fixtures | ECC | EDUCATION - COMMUNITY COLLEGE | New | CZ08 | El Toro Area (CZ08) |  |  |  | 1000 sf | 0.10227 | 0.012474 | 0.11474 | Fixtures/1000 sf | 306.592 | 837.892 | 837.892 | 0.27588 | 0.37308 | 0.37308 | 0 | 0 | 0 | 346.449 | 946.818 | 946.818 | 0.33657 | 0.45515 | 0.45515 | 0 | 0 | 0 |  | 15 | 15 | 15 | 5 | 0.5 | 244.0522 | 109.6691 | 109.6691 | 30.5065 | 13.7086 | 13.7086 | 0 | 0 | 0 | 1 | 1 | 0.10833 | 0.0064159 | [7 empty] | Low (2008) | Low (2008) | Low (2008) | None
M-068 | Lighting - Induction Fixture (Indoor) | SDGE | COM | Electric | COMLighting - Induction Fixture (Indoor) | Interior Induction Fixtures; 4 cases- 100W HID to 70W Induction; 101-175W HID to 100W Induction; 176-200W Induction to 120W Induction; 201-399W HID to 180W Induction; 400W HID to 250W Induction | Standard metal halide or high-pressure sodium | Standard metal halide or high-pressure sodium | Lighting | InGen | Ltg_Wired | Induc_fixt | Indoor | 1 | 0 | 0 | 0.9 | 61 | NA | 1 | NA | Fixtures | ECC | EDUCATION - COMMUNITY COLLEGE | Existing | CZ10 | San Bernardino Area (CZ10) |  |  |  | 1000 sf | 0.10227 | 0.012474 | 0.11474 | Fixtures/1000 sf | 306.592 | 837.892 | 837.892 | 0.27588 | 0.37308 | 0.37308 | 0 | 0 | 0 | 346.449 | 946.818 | 946.818 | 0.33657 | 0.45515 | 0.45515 | 0 | 0 | 0 |  | 15 | 15 | 15 | 5 | 0.5 | 244.0522 | 109.6691 | 109.6691 | 30.5065 | 13.7086 | 13.7086 | 0 | 0 | 0 | 1 | 1 | 0.10833 | 0.0064159 | [7 empty] | Low (2008) | Low (2008) | Low (2008) | None
M-068 | Lighting - Induction Fixture (Indoor) | SDGE | COM | Electric | COMLighting - Induction Fixture (Indoor) | Interior Induction Fixtures; 4 cases- 100W HID to 70W Induction; 101-175W HID to 100W Induction; 176-200W Induction to 120W Induction; 201-399W HID to 180W Induction; 400W HID to 250W Induction | Standard metal halide or high-pressure sodium | Standard metal halide or high-pressure sodium | Lighting | InGen | Ltg_Wired | Induc_fixt | Indoor | 1 | 0 | 0 | 0.9 | 61 | NA | 1 | NA | Fixtures | ECC | EDUCATION - COMMUNITY COLLEGE | New | CZ10 | San Bernardino Area (CZ10) |  |  |  | 1000 sf | 0.10227 | 0.012474 | 0.11474 | Fixtures/1000 sf | 306.592 | 837.892 | 837.892 | 0.27588 | 0.37308 | 0.37308 | 0 | 0 | 0 | 346.449 | 946.818 | 946.818 | 0.33657 | 0.45515 | 0.45515 | 0 | 0 | 0 |  | 15 | 15 | 15 | 5 | 0.5 | 244.0522 | 109.6691 | 109.6691 | 30.5065 | 13.7086 | 13.7086 | 0 | 0 | 0 | 1 | 1 | 0.10833 | 0.0064159 | [7 empty] | Low (2008) | Low (2008) | Low (2008) | None
M-068 | Lighting - Induction Fixture (Indoor) | SDGE | COM | Electric | COMLighting - Induction Fixture (Indoor) | Interior Induction Fixtures; 4 cases- 100W HID to 70W Induction; 101-175W HID to 100W Induction; 176-200W Induction to 120W Induction; 201-399W HID to 180W Induction; 400W HID to 250W Induction | Standard metal halide or high-pressure sodium | Standard metal halide or high-pressure sodium | Lighting | InGen | Ltg_Wired | Induc_fixt | Indoor | 1 | 0 | 0 | 0.9 | 61 | NA | 1 | NA | Fixtures | ECC | EDUCATION - COMMUNITY COLLEGE | New | CZ14 | China Lake Area (CZ14) |  |  |  | 1000 sf | 0.10227 | 0.012474 | 0.11474 | Fixtures/1000 sf | 306.592 | 837.892 | 837.892 | 0.27588 | 0.37308 | 0.37308 | 0 | 0 | 0 | 346.449 | 946.818 | 946.818 | 0.33657 | 0.45515 | 0.45515 | 0 | 0 | 0 |  | 15 | 15 | 15 | 5 | 0.5 | 244.0522 | 109.6691 | 109.6691 | 30.5065 | 13.7086 | 13.7086 | 0 | 0 | 0 | 1 | 1 | 0.10833 | 0.0064159 | [7 empty] | Low (2008) | Low (2008) | Low (2008) | None
M-068 | Lighting - Induction Fixture (Indoor) | SDGE | COM | Electric | COMLighting - Induction Fixture (Indoor) | Interior Induction Fixtures; 4 cases- 100W HID to 70W Induction; 101-175W HID to 100W Induction; 176-200W Induction to 120W Induction; 201-399W HID to 180W Induction; 400W HID to 250W Induction | Standard metal halide or high-pressure sodium | Standard metal halide or high-pressure sodium | Lighting | InGen | Ltg_Wired | Induc_fixt | Indoor | 1 | 0 | 0 | 0.9 | 61 | NA | 1 | NA | Fixtures | ECC | EDUCATION - COMMUNITY COLLEGE | Existing | CZ14 | China Lake Area (CZ14) |  |  |  | 1000 sf | 0.10227 | 0.012474 | 0.11474 | Fixtures/1000 sf | 306.592 | 837.892 | 837.892 | 0.27588 | 0.37308 | 0.37308 | 0 | 0 | 0 | 346.449 | 946.818 | 946.818 | 0.33657 | 0.45515 | 0.45515 | 0 | 0 | 0 |  | 15 | 15 | 15 | 5 | 0.5 | 244.0522 | 109.6691 | 109.6691 | 30.5065 | 13.7086 | 13.7086 | 0 | 0 | 0 | 1 | 1 | 0.10833 | 0.0064159 | [7 empty] | Low (2008) | Low (2008) | Low (2008) | None
M-068 | Lighting - Induction Fixture (Indoor) | SDGE | COM | Electric | COMLighting - Induction Fixture (Indoor) | Interior Induction Fixtures; 4 cases- 100W HID to 70W Induction; 101-175W HID to 100W Induction; 176-200W Induction to 120W Induction; 201-399W HID to 180W Induction; 400W HID to 250W Induction | Standard metal halide or high-pressure sodium | Standard metal halide or high-pressure sodium | Lighting | InGen | Ltg_Wired | Induc_fixt | Indoor | 1 | 0 | 0 | 0.9 | 61 | NA | 1 | NA | Fixtures | ECC | EDUCATION - COMMUNITY COLLEGE | New | CZ15 | Blythe Area (CZ15) |  |  |  | 1000 sf | 0.10227 | 0.012474 | 0.11474 | Fixtures/1000 sf | 306.592 | 837.892 | 837.892 | 0.27588 | 0.37308 | 0.37308 | 0 | 0 | 0 | 346.449 | 946.818 | 946.818 | 0.33657 | 0.45515 | 0.45515 | 0 | 0 | 0 |  | 15 | 15 | 15 | 5 | 0.5 | 244.0522 | 109.6691 | 109.6691 | 30.5065 | 13.7086 | 13.7086 | 0 | 0 | 0 | 1 | 1 | 0.10833 | 0.0064159 | [7 empty] | Low (2008) | Low (2008) | Low (2008) | None
M-068 | Lighting - Induction Fixture (Indoor) | SDGE | COM | Electric | COMLighting - Induction Fixture (Indoor) | Interior Induction Fixtures; 4 cases- 100W HID to 70W Induction; 101-175W HID to 100W Induction; 176-200W Induction to 120W Induction; 201-399W HID to 180W Induction; 400W HID to 250W Induction | Standard metal halide or high-pressure sodium | Standard metal halide or high-pressure sodium | Lighting | InGen | Ltg_Wired | Induc_fixt | Indoor | 1 | 0 | 0 | 0.9 | 61 | NA | 1 | NA | Fixtures | ECC | EDUCATION - COMMUNITY COLLEGE | Existing | CZ15 | Blythe Area (CZ15) |  |  |  | 1000 sf | 0.10227 | 0.012474 | 0.11474 | Fixtures/1000 sf | 306.592 | 837.892 | 837.892 | 0.27588 | 0.37308 | 0.37308 | 0 | 0 | 0 | 346.449 | 946.818 | 946.818 | 0.33657 | 0.45515 | 0.45515 | 0 | 0 | 0 |  | 15 | 15 | 15 | 5 | 0.5 | 244.0522 | 109.6691 | 109.6691 | 30.5065 | 13.7086 | 13.7086 | 0 | 0 | 0 | 1 | 1 | 0.10833 | 0.0064159 | [7 empty] | Low (2008) | Low (2008) | Low (2008) | None
M-068 | Lighting - Induction Fixture (Indoor) | PGE | COM | Electric | COMLighting - Induction Fixture (Indoor) | Interior Induction Fixtures; 4 cases- 100W HID to 70W Induction; 101-175W HID to 100W Induction; 176-200W Induction to 120W Induction; 201-399W HID to 180W Induction; 400W HID to 250W Induction | Standard metal halide or high-pressure sodium | Standard metal halide or high-pressure sodium | Lighting | InGen | Ltg_Wired | Induc_fixt | Indoor | 1 | 0 | 0 | 0.9 | 61 | NA | 1 | NA | Fixtures | EPR | EDUCATION - PRIMARY SCHOOL | Existing | CZ01 | Arcata Area (CZ01) |  |  |  | 1000 sf | 0.077363 | 0.011603 | 0.088966 | Fixtures/1000 sf | 382.9378 | 679.1378 | 679.1378 | 0.20506 | 0.21186 | 0.21186 | 0 | 0 | 0 | 382.9378 | 679.1378 | 679.1378 | 0.13862 | 0.14322 | 0.14322 | 0 | -5.96 | -5.96 |  | 20 | 20 | 20 | 6.6667 | 0.5 | 244.0522 | 109.6691 | 109.6691 | 30.5065 | 13.7086 | 13.7086 | 0 | 0 | 0 | 1 | 1 | 0.082274 | 0.0066919 | [7 empty] | Low (2008) | Low (2008) | Low (2008) | None
M-068 | Lighting - Induction Fixture (Indoor) | PGE | COM | Electric | COMLighting - Induction Fixture (Indoor) | Interior Induction Fixtures; 4 cases- 100W HID to 70W Induction; 101-175W HID to 100W Induction; 176-200W Induction to 120W Induction; 201-399W HID to 180W Induction; 400W HID to 250W Induction | Standard metal halide or high-pressure sodium | Standard metal halide or high-pressure sodium | Lighting | InGen | Ltg_Wired | Induc_fixt | Indoor | 1 | 0 | 0 | 0.9 | 61 | NA | 1 | NA | Fixtures | EPR | EDUCATION - PRIMARY SCHOOL | New | CZ01 | Arcata Area (CZ01) |  |  |  | 1000 sf | 0.077363 | 0.011603 | 0.088966 | Fixtures/1000 sf | 382.9378 | 679.1378 | 679.1378 | 0.20506 | 0.21186 | 0.21186 | 0 | 0 | 0 | 382.9378 | 679.1378 | 679.1378 | 0.13862 | 0.14322 | 0.14322 | 0 | -5.96 | -5.96 |  | 20 | 20 | 20 | 6.6667 | 0.5 | 244.0522 | 109.6691 | 109.6691 | 30.5065 | 13.7086 | 13.7086 | 0 | 0 | 0 | 1 | 1 | 0.082274 | 0.0066919 | [7 empty] | Low (2008) | Low (2008) | Low (2008) | None
M-068 | Lighting - Induction Fixture (Indoor) | PGE | COM | Electric | COMLighting - Induction Fixture (Indoor) | Interior Induction Fixtures; 4 cases- 100W HID to 70W Induction; 101-175W HID to 100W Induction; 176-200W Induction to 120W Induction; 201-399W HID to 180W Induction; 400W HID to 250W Induction | Standard metal halide or high-pressure sodium | Standard metal halide or high-pressure sodium | Lighting | InGen | Ltg_Wired | Induc_fixt | Indoor | 1 | 0 | 0 | 0.9 | 61 | NA | 1 | NA | Fixtures | EPR | EDUCATION - PRIMARY SCHOOL | Existing | CZ02 | Santa Rosa Area (CZ02) |  |  |  | 1000 sf | 0.077363 | 0.011603 | 0.088966 | Fixtures/1000 sf | 382.9378 | 679.1378 | 679.1378 | 0.20506 | 0.21186 | 0.21186 | 0 | 0 | 0 | 382.9378 | 679.1378 | 679.1378 | 0.13862 | 0.14322 | 0.14322 | 0 | -5.96 | -5.96 |  | 20 | 20 | 20 | 6.6667 | 0.5 | 244.0522 | 109.6691 | 109.6691 | 30.5065 | 13.7086 | 13.7086 | 0 | 0 | 0 | 1 | 1 | 0.082274 | 0.0066919 | [7 empty] | Low (2008) | Low (2008) | Low (2008) | None
M-068 | Lighting - Induction Fixture (Indoor) | PGE | COM | Electric | COMLighting - Induction Fixture (Indoor) | Interior Induction Fixtures; 4 cases- 100W HID to 70W Induction; 101-175W HID to 100W Induction; 176-200W Induction to 120W Induction; 201-399W HID to 180W Induction; 400W HID to 250W Induction | Standard metal halide or high-pressure sodium | Standard metal halide or high-pressure sodium | Lighting | InGen | Ltg_Wired | Induc_fixt | Indoor | 1 | 0 | 0 | 0.9 | 61 | NA | 1 | NA | Fixtures | ERC | EDUCATION - RELOCATABLE CLASSROOM | Existing | CZ02 | Santa Rosa Area (CZ02) |  |  |  | 1000 sf | 0.077363 | 0.011603 | 0.088966 | Fixtures/1000 sf | 420.7808 | 716.9809 | 716.9809 | 0.20506 | 0.21186 | 0.21186 | 0 | 0 | 0 | 420.7808 | 716.9809 | 716.9809 | 0.13862 | 0.14322 | 0.14322 | 0 | -5.96 | -5.96 |  | 20 | 20 | 20 | 6.6667 | 0.5 | 244.0522 | 109.6691 | 109.6691 | 30.5065 | 13.7086 | 13.7086 | 0 | 0 | 0 | 1 | 1 | 0.082274 | 0.0066919 | [7 empty] | Low (2008) | Low (2008) | Low (2008) | None
M-068 | Lighting - Induction Fixture (Indoor) | PGE | COM | Electric | COMLighting - Induction Fixture (Indoor) | Interior Induction Fixtures; 4 cases- 100W HID to 70W Induction; 101-175W HID to 100W Induction; 176-200W Induction to 120W Induction; 201-399W HID to 180W Induction; 400W HID to 250W Induction | Standard metal halide or high-pressure sodium | Standard metal halide or high-pressure sodium | Lighting | InGen | Ltg_Wired | Induc_fixt | Indoor | 1 | 0 | 0 | 0.9 | 61 | NA | 1 | NA | Fixtures | ERC | EDUCATION - RELOCATABLE CLASSROOM | New | CZ02 | Santa Rosa Area (CZ02) |  |  |  | 1000 sf | 0.077363 | 0.011603 | 0.088966 | Fixtures/1000 sf | 420.7808 | 716.9809 | 716.9809 | 0.20506 | 0.21186 | 0.21186 | 0 | 0 | 0 | 420.7808 | 716.9809 | 716.9809 | 0.13862 | 0.14322 | 0.14322 | 0 | -5.96 | -5.96 |  | 20 | 20 | 20 | 6.6667 | 0.5 | 244.0522 | 109.6691 | 109.6691 | 30.5065 | 13.7086 | 13.7086 | 0 | 0 | 0 | 1 | 1 | 0.082274 | 0.0066919 | [7 empty] | Low (2008) | Low (2008) | Low (2008) | None
M-068 | Lighting - Induction Fixture (Indoor) | PGE | COM | Electric | COMLighting - Induction Fixture (Indoor) | Interior Induction Fixtures; 4 cases- 100W HID to 70W Induction; 101-175W HID to 100W Induction; 176-200W Induction to 120W Induction; 201-399W HID to 180W Induction; 400W HID to 250W Induction | Standard metal halide or high-pressure sodium | Standard metal halide or high-pressure sodium | Lighting | InGen | Ltg_Wired | Induc_fixt | Indoor | 1 | 0 | 0 | 0.9 | 61 | NA | 1 | NA | Fixtures | ERC | EDUCATION - RELOCATABLE CLASSROOM | Existing | CZ03 | Oakland Area (CZ03) |  |  |  | 1000 sf | 0.077363 | 0.011603 | 0.088966 | Fixtures/1000 sf | 420.7808 | 716.9809 | 716.9809 | 0.20506 | 0.21186 | 0.21186 | 0 | 0 | 0 | 420.7808 | 716.9809 | 716.9809 | 0.13862 | 0.14322 | 0.14322 | 0 | -5.96 | -5.96 |  | 20 | 20 | 20 | 6.6667 | 0.5 | 244.0522 | 109.6691 | 109.6691 | 30.5065 | 13.7086 | 13.7086 | 0 | 0 | 0 | 1 | 1 | 0.082274 | 0.0066919 | [7 empty] | Low (2008) | Low (2008) | Low (2008) | None
M-068 | Lighting - Induction Fixture (Indoor) | PGE | COM | Electric | COMLighting - Induction Fixture (Indoor) | Interior Induction Fixtures; 4 cases- 100W HID to 70W Induction; 101-175W HID to 100W Induction; 176-200W Induction to 120W Induction; 201-399W HID to 180W Induction; 400W HID to 250W Induction | Standard metal halide or high-pressure sodium | Standard metal halide or high-pressure sodium | Lighting | InGen | Ltg_Wired | Induc_fixt | Indoor | 1 | 0 | 0 | 0.9 | 61 | NA | 1 | NA | Fixtures | ERC | EDUCATION - RELOCATABLE CLASSROOM | New | CZ03 | Oakland Area (CZ03) |  |  |  | 1000 sf | 0.077363 | 0.011603 | 0.088966 | Fixtures/1000 sf | 420.7808 | 716.9809 | 716.9809 | 0.20506 | 0.21186 | 0.21186 | 0 | 0 | 0 | 420.7808 | 716.9809 | 716.9809 | 0.13862 | 0.14322 | 0.14322 | 0 | -5.96 | -5.96 |  | 20 | 20 | 20 | 6.6667 | 0.5 | 244.0522 | 109.6691 | 109.6691 | 30.5065 | 13.7086 | 13.7086 | 0 | 0 | 0 | 1 | 1 | 0.082274 | 0.0066919 | [7 empty] | Low (2008) | Low (2008) | Low (2008) | None
M-068 | Lighting - Induction Fixture (Indoor) | PGE | COM | Electric | COMLighting - Induction Fixture (Indoor) | Interior Induction Fixtures; 4 cases- 100W HID to 70W Induction; 101-175W HID to 100W Induction; 176-200W Induction to 120W Induction; 201-399W HID to 180W Induction; 400W HID to 250W Induction | Standard metal halide or high-pressure sodium | Standard metal halide or high-pressure sodium | Lighting | InGen | Ltg_Wired | Induc_fixt | Indoor | 1 | 0 | 0 | 0.9 | 61 | NA | 1 | NA | Fixtures | ERC | EDUCATION - RELOCATABLE CLASSROOM | New | CZ04 | Sunnyvale Area (CZ04) |  |  |  | 1000 sf | 0.077363 | 0.011603 | 0.088966 | Fixtures/1000 sf | 420.7808 | 716.9809 | 716.9809 | 0.20506 | 0.21186 | 0.21186 | 0 | 0 | 0 | 420.7808 | 716.9809 | 716.9809 | 0.13862 | 0.14322 | 0.14322 | 0 | -5.96 | -5.96 |  | 20 | 20 | 20 | 6.6667 | 0.5 | 244.0522 | 109.6691 | 109.6691 | 30.5065 | 13.7086 | 13.7086 | 0 | 0 | 0 | 1 | 1 | 0.082274 | 0.0066919 | [7 empty] | Low (2008) | Low (2008) | Low (2008) | None
M-068 | Lighting - Induction Fixture (Indoor) | PGE | COM | Electric | COMLighting - Induction Fixture (Indoor) | Interior Induction Fixtures; 4 cases- 100W HID to 70W Induction; 101-175W HID to 100W Induction; 176-200W Induction to 120W Induction; 201-399W HID to 180W Induction; 400W HID to 250W Induction | Standard metal halide or high-pressure sodium | Standard metal halide or high-pressure sodium | Lighting | InGen | Ltg_Wired | Induc_fixt | Indoor | 1 | 0 | 0 | 0.9 | 61 | NA | 1 | NA | Fixtures | ERC | EDUCATION - RELOCATABLE CLASSROOM | Existing | CZ04 | Sunnyvale Area (CZ04) |  |  |  | 1000 sf | 0.077363 | 0.011603 | 0.088966 | Fixtures/1000 sf | 420.7808 | 716.9809 | 716.9809 | 0.20506 | 0.21186 | 0.21186 | 0 | 0 | 0 | 420.7808 | 716.9809 | 716.9809 | 0.13862 | 0.14322 | 0.14322 | 0 | -5.96 | -5.96 |  | 20 | 20 | 20 | 6.6667 | 0.5 | 244.0522 | 109.6691 | 109.6691 | 30.5065 | 13.7086 | 13.7086 | 0 | 0 | 0 | 1 | 1 | 0.082274 | 0.0066919 | [7 empty] | Low (2008) | Low (2008) | Low (2008) | None
M-068 | Lighting - Induction Fixture (Indoor) | PGE | COM | Electric | COMLighting - Induction Fixture (Indoor) | Interior Induction Fixtures; 4 cases- 100W HID to 70W Induction; 101-175W HID to 100W Induction; 176-200W Induction to 120W Induction; 201-399W HID to 180W Induction; 400W HID to 250W Induction | Standard metal halide or high-pressure sodium | Standard metal halide or high-pressure sodium | Lighting | InGen | Ltg_Wired | Induc_fixt | Indoor | 1 | 0 | 0 | 0.9 | 61 | NA | 1 | NA | Fixtures | ERC | EDUCATION - RELOCATABLE CLASSROOM | Existing | CZ05 | Santa Maria Area (CZ05) |  |  |  | 1000 sf | 0.077363 | 0.011603 | 0.088966 | Fixtures/1000 sf | 420.7808 | 716.9809 | 716.9809 | 0.20506 | 0.21186 | 0.21186 | 0 | 0 | 0 | 420.7808 | 716.9809 | 716.9809 | 0.13862 | 0.14322 | 0.14322 | 0 | -5.96 | -5.96 |  | 20 | 20 | 20 | 6.6667 | 0.5 | 244.0522 | 109.6691 | 109.6691 | 30.5065 | 13.7086 | 13.7086 | 0 | 0 | 0 | 1 | 1 | 0.082274 | 0.0066919 | [7 empty] | Low (2008) | Low (2008) | Low (2008) | None
M-068 | Lighting - Induction Fixture (Indoor) | PGE | COM | Electric | COMLighting - Induction Fixture (Indoor) | Interior Induction Fixtures; 4 cases- 100W HID to 70W Induction; 101-175W HID to 100W Induction; 176-200W Induction to 120W Induction; 201-399W HID to 180W Induction; 400W HID to 250W Induction | Standard metal halide or high-pressure sodium | Standard metal halide or high-pressure sodium | Lighting | InGen | Ltg_Wired | Induc_fixt | Indoor | 1 | 0 | 0 | 0.9 | 61 | NA | 1 | NA | Fixtures | ERC | EDUCATION - RELOCATABLE CLASSROOM | New | CZ05 | Santa Maria Area (CZ05) |  |  |  | 1000 sf | 0.077363 | 0.011603 | 0.088966 | Fixtures/1000 sf | 420.7808 | 716.9809 | 716.9809 | 0.20506 | 0.21186 | 0.21186 | 0 | 0 | 0 | 420.7808 | 716.9809 | 716.9809 | 0.13862 | 0.14322 | 0.14322 | 0 | -5.96 | -5.96 |  | 20 | 20 | 20 | 6.6667 | 0.5 | 244.0522 | 109.6691 | 109.6691 | 30.5065 | 13.7086 | 13.7086 | 0 | 0 | 0 | 1 | 1 | 0.082274 | 0.0066919 | [7 empty] | Low (2008) | Low (2008) | Low (2008) | None
M-068 | Lighting - Induction Fixture (Indoor) | PGE | COM | Electric | COMLighting - Induction Fixture (Indoor) | Interior Induction Fixtures; 4 cases- 100W HID to 70W Induction; 101-175W HID to 100W Induction; 176-200W Induction to 120W Induction; 201-399W HID to 180W Induction; 400W HID to 250W Induction | Standard metal halide or high-pressure sodium | Standard metal halide or high-pressure sodium | Lighting | InGen | Ltg_Wired | Induc_fixt | Indoor | 1 | 0 | 0 | 0.9 | 61 | NA | 1 | NA | Fixtures | ERC | EDUCATION - RELOCATABLE CLASSROOM | Existing | CZ11 | Red Bluff Area (CZ11) |  |  |  | 1000 sf | 0.077363 | 0.011603 | 0.088966 | Fixtures/1000 sf | 420.7808 | 716.9809 | 716.9809 | 0.20506 | 0.21186 | 0.21186 | 0 | 0 | 0 | 420.7808 | 716.9809 | 716.9809 | 0.13862 | 0.14322 | 0.14322 | 0 | -5.96 | -5.96 |  | 20 | 20 | 20 | 6.6667 | 0.5 | 244.0522 | 109.6691 | 109.6691 | 30.5065 | 13.7086 | 13.7086 | 0 | 0 | 0 | 1 | 1 | 0.082274 | 0.0066919 | [7 empty] | Low (2008) | Low (2008) | Low (2008) | None
M-068 | Lighting - Induction Fixture (Indoor) | PGE | COM | Electric | COMLighting - Induction Fixture (Indoor) | Interior Induction Fixtures; 4 cases- 100W HID to 70W Induction; 101-175W HID to 100W Induction; 176-200W Induction to 120W Induction; 201-399W HID to 180W Induction; 400W HID to 250W Induction | Standard metal halide or high-pressure sodium | Standard metal halide or high-pressure sodium | Lighting | InGen | Ltg_Wired | Induc_fixt | Indoor | 1 | 0 | 0 | 0.9 | 61 | NA | 1 | NA | Fixtures | ERC | EDUCATION - RELOCATABLE CLASSROOM | New | CZ11 | Red Bluff Area (CZ11) |  |  |  | 1000 sf | 0.077363 | 0.011603 | 0.088966 | Fixtures/1000 sf | 420.7808 | 716.9809 | 716.9809 | 0.20506 | 0.21186 | 0.21186 | 0 | 0 | 0 | 420.7808 | 716.9809 | 716.9809 | 0.13862 | 0.14322 | 0.14322 | 0 | -5.96 | -5.96 |  | 20 | 20 | 20 | 6.6667 | 0.5 | 244.0522 | 109.6691 | 109.6691 | 30.5065 | 13.7086 | 13.7086 | 0 | 0 | 0 | 1 | 1 | 0.082274 | 0.0066919 | [7 empty] | Low (2008) | Low (2008) | Low (2008) | None
M-068 | Lighting - Induction Fixture (Indoor) | PGE | COM | Electric | COMLighting - Induction Fixture (Indoor) | Interior Induction Fixtures; 4 cases- 100W HID to 70W Induction; 101-175W HID to 100W Induction; 176-200W Induction to 120W Induction; 201-399W HID to 180W Induction; 400W HID to 250W Induction | Standard metal halide or high-pressure sodium | Standard metal halide or high-pressure sodium | Lighting | InGen | Ltg_Wired | Induc_fixt | Indoor | 1 | 0 | 0 | 0.9 | 61 | NA | 1 | NA | Fixtures | ERC | EDUCATION - RELOCATABLE CLASSROOM | New | CZ12 | Sacramento Area (CZ12) |  |  |  | 1000 sf | 0.077363 | 0.011603 | 0.088966 | Fixtures/1000 sf | 420.7808 | 716.9809 | 716.9809 | 0.20506 | 0.21186 | 0.21186 | 0 | 0 | 0 | 420.7808 | 716.9809 | 716.9809 | 0.13862 | 0.14322 | 0.14322 | 0 | -5.96 | -5.96 |  | 20 | 20 | 20 | 6.6667 | 0.5 | 244.0522 | 109.6691 | 109.6691 | 30.5065 | 13.7086 | 13.7086 | 0 | 0 | 0 | 1 | 1 | 0.082274 | 0.0066919 | [7 empty] | Low (2008) | Low (2008) | Low (2008) | None
M-068 | Lighting - Induction Fixture (Indoor) | PGE | COM | Electric | COMLighting - Induction Fixture (Indoor) | Interior Induction Fixtures; 4 cases- 100W HID to 70W Induction; 101-175W HID to 100W Induction; 176-200W Induction to 120W Induction; 201-399W HID to 180W Induction; 400W HID to 250W Induction | Standard metal halide or high-pressure sodium | Standard metal halide or high-pressure sodium | Lighting | InGen | Ltg_Wired | Induc_fixt | Indoor | 1 | 0 | 0 | 0.9 | 61 | NA | 1 | NA | Fixtures | ERC | EDUCATION - RELOCATABLE CLASSROOM | Existing | CZ12 | Sacramento Area (CZ12) |  |  |  | 1000 sf | 0.077363 | 0.011603 | 0.088966 | Fixtures/1000 sf | 420.7808 | 716.9809 | 716.9809 | 0.20506 | 0.21186 | 0.21186 | 0 | 0 | 0 | 420.7808 | 716.9809 | 716.9809 | 0.13862 | 0.14322 | 0.14322 | 0 | -5.96 | -5.96 |  | 20 | 20 | 20 | 6.6667 | 0.5 | 244.0522 | 109.6691 | 109.6691 | 30.5065 | 13.7086 | 13.7086 | 0 | 0 | 0 | 1 | 1 | 0.082274 | 0.0066919 | [7 empty] | Low (2008) | Low (2008) | Low (2008) | None
M-068 | Lighting - Induction Fixture (Indoor) | PGE | COM | Electric | COMLighting - Induction Fixture (Indoor) | Interior Induction Fixtures; 4 cases- 100W HID to 70W Induction; 101-175W HID to 100W Induction; 176-200W Induction to 120W Induction; 201-399W HID to 180W Induction; 400W HID to 250W Induction | Standard metal halide or high-pressure sodium | Standard metal halide or high-pressure sodium | Lighting | InGen | Ltg_Wired | Induc_fixt | Indoor | 1 | 0 | 0 | 0.9 | 61 | NA | 1 | NA | Fixtures | ERC | EDUCATION - RELOCATABLE CLASSROOM | Existing | CZ13 | Fresno Area (CZ13) |  |  |  | 1000 sf | 0.077363 | 0.011603 | 0.088966 | Fixtures/1000 sf | 420.7808 | 716.9809 | 716.9809 | 0.20506 | 0.21186 | 0.21186 | 0 | 0 | 0 | 420.7808 | 716.9809 | 716.9809 | 0.13862 | 0.14322 | 0.14322 | 0 | -5.96 | -5.96 |  | 20 | 20 | 20 | 6.6667 | 0.5 | 244.0522 | 109.6691 | 109.6691 | 30.5065 | 13.7086 | 13.7086 | 0 | 0 | 0 | 1 | 1 | 0.082274 | 0.0066919 | [7 empty] | Low (2008) | Low (2008) | Low (2008) | None
M-068 | Lighting - Induction Fixture (Indoor) | PGE | COM | Electric | COMLighting - Induction Fixture (Indoor) | Interior Induction Fixtures; 4 cases- 100W HID to 70W Induction; 101-175W HID to 100W Induction; 176-200W Induction to 120W Induction; 201-399W HID to 180W Induction; 400W HID to 250W Induction | Standard metal halide or high-pressure sodium | Standard metal halide or high-pressure sodium | Lighting | InGen | Ltg_Wired | Induc_fixt | Indoor | 1 | 0 | 0 | 0.9 | 61 | NA | 1 | NA | Fixtures | ERC | EDUCATION - RELOCATABLE CLASSROOM | New | CZ13 | Fresno Area (CZ13) |  |  |  | 1000 sf | 0.077363 | 0.011603 | 0.088966 | Fixtures/1000 sf | 420.7808 | 716.9809 | 716.9809 | 0.20506 | 0.21186 | 0.21186 | 0 | 0 | 0 | 420.7808 | 716.9809 | 716.9809 | 0.13862 | 0.14322 | 0.14322 | 0 | -5.96 | -5.96 |  | 20 | 20 | 20 | 6.6667 | 0.5 | 244.0522 | 109.6691 | 109.6691 | 30.5065 | 13.7086 | 13.7086 | 0 | 0 | 0 | 1 | 1 | 0.082274 | 0.0066919 | [7 empty] | Low (2008) | Low (2008) | Low (2008) | None
M-068 | Lighting - Induction Fixture (Indoor) | PGE | COM | Electric | COMLighting - Induction Fixture (Indoor) | Interior Induction Fixtures; 4 cases- 100W HID to 70W Induction; 101-175W HID to 100W Induction; 176-200W Induction to 120W Induction; 201-399W HID to 180W Induction; 400W HID to 250W Induction | Standard metal halide or high-pressure sodium | Standard metal halide or high-pressure sodium | Lighting | InGen | Ltg_Wired | Induc_fixt | Indoor | 1 | 0 | 0 | 0.9 | 61 | NA | 1 | NA | Fixtures | ERC | EDUCATION - RELOCATABLE CLASSROOM | New | CZ16 | Mount Shasta Area (CZ16) |  |  |  | 1000 sf | 0.077363 | 0.011603 | 0.088966 | Fixtures/1000 sf | 420.7808 | 716.9809 | 716.9809 | 0.20506 | 0.21186 | 0.21186 | 0 | 0 | 0 | 420.7808 | 716.9809 | 716.9809 | 0.13862 | 0.14322 | 0.14322 | 0 | -5.96 | -5.96 |  | 20 | 20 | 20 | 6.6667 | 0.5 | 244.0522 | 109.6691 | 109.6691 | 30.5065 | 13.7086 | 13.7086 | 0 | 0 | 0 | 1 | 1 | 0.082274 | 0.0066919 | [7 empty] | Low (2008) | Low (2008) | Low (2008) | None
M-068 | Lighting - Induction Fixture (Indoor) | PGE | COM | Electric | COMLighting - Induction Fixture (Indoor) | Interior Induction Fixtures; 4 cases- 100W HID to 70W Induction; 101-175W HID to 100W Induction; 176-200W Induction to 120W Induction; 201-399W HID to 180W Induction; 400W HID to 250W Induction | Standard metal halide or high-pressure sodium | Standard metal halide or high-pressure sodium | Lighting | InGen | Ltg_Wired | Induc_fixt | Indoor | 1 | 0 | 0 | 0.9 | 61 | NA | 1 | NA | Fixtures | ERC | EDUCATION - RELOCATABLE CLASSROOM | Existing | CZ16 | Mount Shasta Area (CZ16) |  |  |  | 1000 sf | 0.077363 | 0.011603 | 0.088966 | Fixtures/1000 sf | 420.7808 | 716.9809 | 716.9809 | 0.20506 | 0.21186 | 0.21186 | 0 | 0 | 0 | 420.7808 | 716.9809 | 716.9809 | 0.13862 | 0.14322 | 0.14322 | 0 | -5.96 | -5.96 |  | 20 | 20 | 20 | 6.6667 | 0.5 | 244.0522 | 109.6691 | 109.6691 | 30.5065 | 13.7086 | 13.7086 | 0 | 0 | 0 | 1 | 1 | 0.082274 | 0.0066919 | [7 empty] | Low (2008) | Low (2008) | Low (2008) | None
M-068 | Lighting - Induction Fixture (Indoor) | SCE | COM | Electric | COMLighting - Induction Fixture (Indoor) | Interior Induction Fixtures; 4 cases- 100W HID to 70W Induction; 101-175W HID to 100W Induction; 176-200W Induction to 120W Induction; 201-399W HID to 180W Induction; 400W HID to 250W Induction | Standard metal halide or high-pressure sodium | Standard metal halide or high-pressure sodium | Lighting | InGen | Ltg_Wired | Induc_fixt | Indoor | 1 | 0 | 0 | 0.9 | 61 | NA | 1 | NA | Fixtures | ERC | EDUCATION - RELOCATABLE CLASSROOM | Existing | CZ05 | Santa Maria Area (CZ05) |  |  |  | 1000 sf | 0.078051 | 0.010915 | 0.088966 | Fixtures/1000 sf | 573.2496 | 1104.5496 | 1104.5496 | 0.23918 | 0.33638 | 0.33638 | 0 | 0 | 0 | 705.097 | 1358.596 | 1358.596 | 0.2631 | 0.37002 | 0.37002 | 0 | 0 | 0 |  | 15 | 15 | 15 | 5 | 0.5 | 244.0522 | 109.6691 | 109.6691 | 30.5065 | 13.7086 | 13.7086 | 0 | 0 | 0 | 1 | 1 | 0.082868 | 0.0060986 | [7 empty] | Low (2008) | Low (2008) | Low (2008) | None
M-068 | Lighting - Induction Fixture (Indoor) | SCE | COM | Electric | COMLighting - Induction Fixture (Indoor) | Interior Induction Fixtures; 4 cases- 100W HID to 70W Induction; 101-175W HID to 100W Induction; 176-200W Induction to 120W Induction; 201-399W HID to 180W Induction; 400W HID to 250W Induction | Standard metal halide or high-pressure sodium | Standard metal halide or high-pressure sodium | Lighting | InGen | Ltg_Wired | Induc_fixt | Indoor | 1 | 0 | 0 | 0.9 | 61 | NA | 1 | NA | Fixtures | ERC | EDUCATION - RELOCATABLE CLASSROOM | New | CZ05 | Santa Maria Area (CZ05) |  |  |  | 1000 sf | 0.078051 | 0.010915 | 0.088966 | Fixtures/1000 sf | 573.2496 | 1104.5496 | 1104.5496 | 0.23918 | 0.33638 | 0.33638 | 0 | 0 | 0 | 705.097 | 1358.596 | 1358.596 | 0.2631 | 0.37002 | 0.37002 | 0 | 0 | 0 |  | 15 | 15 | 15 | 5 | 0.5 | 244.0522 | 109.6691 | 109.6691 | 30.5065 | 13.7086 | 13.7086 | 0 | 0 | 0 | 1 | 1 | 0.082868 | 0.0060986 | [7 empty] | Low (2008) | Low (2008) | Low (2008) | None
M-068 | Lighting - Induction Fixture (Indoor) | SCE | COM | Electric | COMLighting - Induction Fixture (Indoor) | Interior Induction Fixtures; 4 cases- 100W HID to 70W Induction; 101-175W HID to 100W Induction; 176-200W Induction to 120W Induction; 201-399W HID to 180W Induction; 400W HID to 250W Induction | Standard metal halide or high-pressure sodium | Standard metal halide or high-pressure sodium | Lighting | InGen | Ltg_Wired | Induc_fixt | Indoor | 1 | 0 | 0 | 0.9 | 61 | NA | 1 | NA | Fixtures | ERC | EDUCATION - RELOCATABLE CLASSROOM | New | CZ06 | Los Angeles Area (CZ06) |  |  |  | 1000 sf | 0.078051 | 0.010915 | 0.088966 | Fixtures/1000 sf | 573.2496 | 1104.5496 | 1104.5496 | 0.23918 | 0.33638 | 0.33638 | 0 | 0 | 0 | 705.097 | 1358.596 | 1358.596 | 0.2631 | 0.37002 | 0.37002 | 0 | 0 | 0 |  | 15 | 15 | 15 | 5 | 0.5 | 244.0522 | 109.6691 | 109.6691 | 30.5065 | 13.7086 | 13.7086 | 0 | 0 | 0 | 1 | 1 | 0.082868 | 0.0060986 | [7 empty] | Low (2008) | Low (2008) | Low (2008) | None
M-068 | Lighting - Induction Fixture (Indoor) | SCE | COM | Electric | COMLighting - Induction Fixture (Indoor) | Interior Induction Fixtures; 4 cases- 100W HID to 70W Induction; 101-175W HID to 100W Induction; 176-200W Induction to 120W Induction; 201-399W HID to 180W Induction; 400W HID to 250W Induction | Standard metal halide or high-pressure sodium | Standard metal halide or high-pressure sodium | Lighting | InGen | Ltg_Wired | Induc_fixt | Indoor | 1 | 0 | 0 | 0.9 | 61 | NA | 1 | NA | Fixtures | ERC | EDUCATION - RELOCATABLE CLASSROOM | Existing | CZ06 | Los Angeles Area (CZ06) |  |  |  | 1000 sf | 0.078051 | 0.010915 | 0.088966 | Fixtures/1000 sf | 573.2496 | 1104.5496 | 1104.5496 | 0.23918 | 0.33638 | 0.33638 | 0 | 0 | 0 | 705.097 | 1358.596 | 1358.596 | 0.2631 | 0.37002 | 0.37002 | 0 | 0 | 0 |  | 15 | 15 | 15 | 5 | 0.5 | 244.0522 | 109.6691 | 109.6691 | 30.5065 | 13.7086 | 13.7086 | 0 | 0 | 0 | 1 | 1 | 0.082868 | 0.0060986 | [7 empty] | Low (2008) | Low (2008) | Low (2008) | None
M-068 | Lighting - Induction Fixture (Indoor) | PGE | COM | Electric | COMLighting - Induction Fixture (Indoor) | Interior Induction Fixtures; 4 cases- 100W HID to 70W Induction; 101-175W HID to 100W Induction; 176-200W Induction to 120W Induction; 201-399W HID to 180W Induction; 400W HID to 250W Induction | Standard metal halide or high-pressure sodium | Standard metal halide or high-pressure sodium | Lighting | InGen | Ltg_Wired | Induc_fixt | Indoor | 1 | 0 | 0 | 0.9 | 61 | NA | 1 | NA | Fixtures | EPR | EDUCATION - PRIMARY SCHOOL | New | CZ02 | Santa Rosa Area (CZ02) |  |  |  | 1000 sf | 0.077363 | 0.011603 | 0.088966 | Fixtures/1000 sf | 382.9378 | 679.1378 | 679.1378 | 0.20506 | 0.21186 | 0.21186 | 0 | 0 | 0 | 382.9378 | 679.1378 | 679.1378 | 0.13862 | 0.14322 | 0.14322 | 0 | -5.96 | -5.96 |  | 20 | 20 | 20 | 6.6667 | 0.5 | 244.0522 | 109.6691 | 109.6691 | 30.5065 | 13.7086 | 13.7086 | 0 | 0 | 0 | 1 | 1 | 0.082274 | 0.0066919 | [7 empty] | Low (2008) | Low (2008) | Low (2008) | None
M-068 | Lighting - Induction Fixture (Indoor) | PGE | COM | Electric | COMLighting - Induction Fixture (Indoor) | Interior Induction Fixtures; 4 cases- 100W HID to 70W Induction; 101-175W HID to 100W Induction; 176-200W Induction to 120W Induction; 201-399W HID to 180W Induction; 400W HID to 250W Induction | Standard metal halide or high-pressure sodium | Standard metal halide or high-pressure sodium | Lighting | InGen | Ltg_Wired | Induc_fixt | Indoor | 1 | 0 | 0 | 0.9 | 61 | NA | 1 | NA | Fixtures | EPR | EDUCATION - PRIMARY SCHOOL | Existing | CZ03 | Oakland Area (CZ03) |  |  |  | 1000 sf | 0.077363 | 0.011603 | 0.088966 | Fixtures/1000 sf | 382.9378 | 679.1378 | 679.1378 | 0.20506 | 0.21186 | 0.21186 | 0 | 0 | 0 | 382.9378 | 679.1378 | 679.1378 | 0.13862 | 0.14322 | 0.14322 | 0 | -5.96 | -5.96 |  | 20 | 20 | 20 | 6.6667 | 0.5 | 244.0522 | 109.6691 | 109.6691 | 30.5065 | 13.7086 | 13.7086 | 0 | 0 | 0 | 1 | 1 | 0.082274 | 0.0066919 | [7 empty] | Low (2008) | Low (2008) | Low (2008) | None
M-068 | Lighting - Induction Fixture (Indoor) | PGE | COM | Electric | COMLighting - Induction Fixture (Indoor) | Interior Induction Fixtures; 4 cases- 100W HID to 70W Induction; 101-175W HID to 100W Induction; 176-200W Induction to 120W Induction; 201-399W HID to 180W Induction; 400W HID to 250W Induction | Standard metal halide or high-pressure sodium | Standard metal halide or high-pressure sodium | Lighting | InGen | Ltg_Wired | Induc_fixt | Indoor | 1 | 0 | 0 | 0.9 | 61 | NA | 1 | NA | Fixtures | EPR | EDUCATION - PRIMARY SCHOOL | New | CZ03 | Oakland Area (CZ03) |  |  |  | 1000 sf | 0.077363 | 0.011603 | 0.088966 | Fixtures/1000 sf | 382.9378 | 679.1378 | 679.1378 | 0.20506 | 0.21186 | 0.21186 | 0 | 0 | 0 | 382.9378 | 679.1378 | 679.1378 | 0.13862 | 0.14322 | 0.14322 | 0 | -5.96 | -5.96 |  | 20 | 20 | 20 | 6.6667 | 0.5 | 244.0522 | 109.6691 | 109.6691 | 30.5065 | 13.7086 | 13.7086 | 0 | 0 | 0 | 1 | 1 | 0.082274 | 0.0066919 | [7 empty] | Low (2008) | Low (2008) | Low (2008) | None
M-068 | Lighting - Induction Fixture (Indoor) | PGE | COM | Electric | COMLighting - Induction Fixture (Indoor) | Interior Induction Fixtures; 4 cases- 100W HID to 70W Induction; 101-175W HID to 100W Induction; 176-200W Induction to 120W Induction; 201-399W HID to 180W Induction; 400W HID to 250W Induction | Standard metal halide or high-pressure sodium | Standard metal halide or high-pressure sodium | Lighting | InGen | Ltg_Wired | Induc_fixt | Indoor | 1 | 0 | 0 | 0.9 | 61 | NA | 1 | NA | Fixtures | EPR | EDUCATION - PRIMARY SCHOOL | New | CZ04 | Sunnyvale Area (CZ04) |  |  |  | 1000 sf | 0.077363 | 0.011603 | 0.088966 | Fixtures/1000 sf | 382.9378 | 679.1378 | 679.1378 | 0.20506 | 0.21186 | 0.21186 | 0 | 0 | 0 | 382.9378 | 679.1378 | 679.1378 | 0.13862 | 0.14322 | 0.14322 | 0 | -5.96 | -5.96 |  | 20 | 20 | 20 | 6.6667 | 0.5 | 244.0522 | 109.6691 | 109.6691 | 30.5065 | 13.7086 | 13.7086 | 0 | 0 | 0 | 1 | 1 | 0.082274 | 0.0066919 | [7 empty] | Low (2008) | Low (2008) | Low (2008) | None
M-068 | Lighting - Induction Fixture (Indoor) | PGE | COM | Electric | COMLighting - Induction Fixture (Indoor) | Interior Induction Fixtures; 4 cases- 100W HID to 70W Induction; 101-175W HID to 100W Induction; 176-200W Induction to 120W Induction; 201-399W HID to 180W Induction; 400W HID to 250W Induction | Standard metal halide or high-pressure sodium | Standard metal halide or high-pressure sodium | Lighting | InGen | Ltg_Wired | Induc_fixt | Indoor | 1 | 0 | 0 | 0.9 | 61 | NA | 1 | NA | Fixtures | EPR | EDUCATION - PRIMARY SCHOOL | Existing | CZ11 | Red Bluff Area (CZ11) |  |  |  | 1000 sf | 0.077363 | 0.011603 | 0.088966 | Fixtures/1000 sf | 382.9378 | 679.1378 | 679.1378 | 0.20506 | 0.21186 | 0.21186 | 0 | 0 | 0 | 382.9378 | 679.1378 | 679.1378 | 0.13862 | 0.14322 | 0.14322 | 0 | -5.96 | -5.96 |  | 20 | 20 | 20 | 6.6667 | 0.5 | 244.0522 | 109.6691 | 109.6691 | 30.5065 | 13.7086 | 13.7086 | 0 | 0 | 0 | 1 | 1 | 0.082274 | 0.0066919 | [7 empty] | Low (2008) | Low (2008) | Low (2008) | None
M-068 | Lighting - Induction Fixture (Indoor) | PGE | COM | Electric | COMLighting - Induction Fixture (Indoor) | Interior Induction Fixtures; 4 cases- 100W HID to 70W Induction; 101-175W HID to 100W Induction; 176-200W Induction to 120W Induction; 201-399W HID to 180W Induction; 400W HID to 250W Induction | Standard metal halide or high-pressure sodium | Standard metal halide or high-pressure sodium | Lighting | InGen | Ltg_Wired | Induc_fixt | Indoor | 1 | 0 | 0 | 0.9 | 61 | NA | 1 | NA | Fixtures | EPR | EDUCATION - PRIMARY SCHOOL | New | CZ11 | Red Bluff Area (CZ11) |  |  |  | 1000 sf | 0.077363 | 0.011603 | 0.088966 | Fixtures/1000 sf | 382.9378 | 679.1378 | 679.1378 | 0.20506 | 0.21186 | 0.21186 | 0 | 0 | 0 | 382.9378 | 679.1378 | 679.1378 | 0.13862 | 0.14322 | 0.14322 | 0 | -5.96 | -5.96 |  | 20 | 20 | 20 | 6.6667 | 0.5 | 244.0522 | 109.6691 | 109.6691 | 30.5065 | 13.7086 | 13.7086 | 0 | 0 | 0 | 1 | 1 | 0.082274 | 0.0066919 | [7 empty] | Low (2008) | Low (2008) | Low (2008) | None
M-068 | Lighting - Induction Fixture (Indoor) | PGE | COM | Electric | COMLighting - Induction Fixture (Indoor) | Interior Induction Fixtures; 4 cases- 100W HID to 70W Induction; 101-175W HID to 100W Induction; 176-200W Induction to 120W Induction; 201-399W HID to 180W Induction; 400W HID to 250W Induction | Standard metal halide or high-pressure sodium | Standard metal halide or high-pressure sodium | Lighting | InGen | Ltg_Wired | Induc_fixt | Indoor | 1 | 0 | 0 | 0.9 | 61 | NA | 1 | NA | Fixtures | EPR | EDUCATION - PRIMARY SCHOOL | New | CZ12 | Sacramento Area (CZ12) |  |  |  | 1000 sf | 0.077363 | 0.011603 | 0.088966 | Fixtures/1000 sf | 382.9378 | 679.1378 | 679.1378 | 0.20506 | 0.21186 | 0.21186 | 0 | 0 | 0 | 382.9378 | 679.1378 | 679.1378 | 0.13862 | 0.14322 | 0.14322 | 0 | -5.96 | -5.96 |  | 20 | 20 | 20 | 6.6667 | 0.5 | 244.0522 | 109.6691 | 109.6691 | 30.5065 | 13.7086 | 13.7086 | 0 | 0 | 0 | 1 | 1 | 0.082274 | 0.0066919 | [7 empty] | Low (2008) | Low (2008) | Low (2008) | None
M-068 | Lighting - Induction Fixture (Indoor) | PGE | COM | Electric | COMLighting - Induction Fixture (Indoor) | Interior Induction Fixtures; 4 cases- 100W HID to 70W Induction; 101-175W HID to 100W Induction; 176-200W Induction to 120W Induction; 201-399W HID to 180W Induction; 400W HID to 250W Induction | Standard metal halide or high-pressure sodium | Standard metal halide or high-pressure sodium | Lighting | InGen | Ltg_Wired | Induc_fixt | Indoor | 1 | 0 | 0 | 0.9 | 61 | NA | 1 | NA | Fixtures | EPR | EDUCATION - PRIMARY SCHOOL | Existing | CZ12 | Sacramento Area (CZ12) |  |  |  | 1000 sf | 0.077363 | 0.011603 | 0.088966 | Fixtures/1000 sf | 382.9378 | 679.1378 | 679.1378 | 0.20506 | 0.21186 | 0.21186 | 0 | 0 | 0 | 382.9378 | 679.1378 | 679.1378 | 0.13862 | 0.14322 | 0.14322 | 0 | -5.96 | -5.96 |  | 20 | 20 | 20 | 6.6667 | 0.5 | 244.0522 | 109.6691 | 109.6691 | 30.5065 | 13.7086 | 13.7086 | 0 | 0 | 0 | 1 | 1 | 0.082274 | 0.0066919 | [7 empty] | Low (2008) | Low (2008) | Low (2008) | None
M-068 | Lighting - Induction Fixture (Indoor) | PGE | COM | Electric | COMLighting - Induction Fixture (Indoor) | Interior Induction Fixtures; 4 cases- 100W HID to 70W Induction; 101-175W HID to 100W Induction; 176-200W Induction to 120W Induction; 201-399W HID to 180W Induction; 400W HID to 250W Induction | Standard metal halide or high-pressure sodium | Standard metal halide or high-pressure sodium | Lighting | InGen | Ltg_Wired | Induc_fixt | Indoor | 1 | 0 | 0 | 0.9 | 61 | NA | 1 | NA | Fixtures | EPR | EDUCATION - PRIMARY SCHOOL | Existing | CZ13 | Fresno Area (CZ13) |  |  |  | 1000 sf | 0.077363 | 0.011603 | 0.088966 | Fixtures/1000 sf | 382.9378 | 679.1378 | 679.1378 | 0.20506 | 0.21186 | 0.21186 | 0 | 0 | 0 | 382.9378 | 679.1378 | 679.1378 | 0.13862 | 0.14322 | 0.14322 | 0 | -5.96 | -5.96 |  | 20 | 20 | 20 | 6.6667 | 0.5 | 244.0522 | 109.6691 | 109.6691 | 30.5065 | 13.7086 | 13.7086 | 0 | 0 | 0 | 1 | 1 | 0.082274 | 0.0066919 | [7 empty] | Low (2008) | Low (2008) | Low (2008) | None
M-068 | Lighting - Induction Fixture (Indoor) | PGE | COM | Electric | COMLighting - Induction Fixture (Indoor) | Interior Induction Fixtures; 4 cases- 100W HID to 70W Induction; 101-175W HID to 100W Induction; 176-200W Induction to 120W Induction; 201-399W HID to 180W Induction; 400W HID to 250W Induction | Standard metal halide or high-pressure sodium | Standard metal halide or high-pressure sodium | Lighting | InGen | Ltg_Wired | Induc_fixt | Indoor | 1 | 0 | 0 | 0.9 | 61 | NA | 1 | NA | Fixtures | EPR | EDUCATION - PRIMARY SCHOOL | New | CZ13 | Fresno Area (CZ13) |  |  |  | 1000 sf | 0.077363 | 0.011603 | 0.088966 | Fixtures/1000 sf | 382.9378 | 679.1378 | 679.1378 | 0.20506 | 0.21186 | 0.21186 | 0 | 0 | 0 | 382.9378 | 679.1378 | 679.1378 | 0.13862 | 0.14322 | 0.14322 | 0 | -5.96 | -5.96 |  | 20 | 20 | 20 | 6.6667 | 0.5 | 244.0522 | 109.6691 | 109.6691 | 30.5065 | 13.7086 | 13.7086 | 0 | 0 | 0 | 1 | 1 | 0.082274 | 0.0066919 | [7 empty] | Low (2008) | Low (2008) | Low (2008) | None
M-068 | Lighting - Induction Fixture (Indoor) | PGE | COM | Electric | COMLighting - Induction Fixture (Indoor) | Interior Induction Fixtures; 4 cases- 100W HID to 70W Induction; 101-175W HID to 100W Induction; 176-200W Induction to 120W Induction; 201-399W HID to 180W Induction; 400W HID to 250W Induction | Standard metal halide or high-pressure sodium | Standard metal halide or high-pressure sodium | Lighting | InGen | Ltg_Wired | Induc_fixt | Indoor | 1 | 0 | 0 | 0.9 | 61 | NA | 1 | NA | Fixtures | EPR | EDUCATION - PRIMARY SCHOOL | New | CZ16 | Mount Shasta Area (CZ16) |  |  |  | 1000 sf | 0.077363 | 0.011603 | 0.088966 | Fixtures/1000 sf | 382.9378 | 679.1378 | 679.1378 | 0.20506 | 0.21186 | 0.21186 | 0 | 0 | 0 | 382.9378 | 679.1378 | 679.1378 | 0.13862 | 0.14322 | 0.14322 | 0 | -5.96 | -5.96 |  | 20 | 20 | 20 | 6.6667 | 0.5 | 244.0522 | 109.6691 | 109.6691 | 30.5065 | 13.7086 | 13.7086 | 0 | 0 | 0 | 1 | 1 | 0.082274 | 0.0066919 | [7 empty] | Low (2008) | Low (2008) | Low (2008) | None
M-068 | Lighting - Induction Fixture (Indoor) | PGE | COM | Electric | COMLighting - Induction Fixture (Indoor) | Interior Induction Fixtures; 4 cases- 100W HID to 70W Induction; 101-175W HID to 100W Induction; 176-200W Induction to 120W Induction; 201-399W HID to 180W Induction; 400W HID to 250W Induction | Standard metal halide or high-pressure sodium | Standard metal halide or high-pressure sodium | Lighting | InGen | Ltg_Wired | Induc_fixt | Indoor | 1 | 0 | 0 | 0.9 | 61 | NA | 1 | NA | Fixtures | EPR | EDUCATION - PRIMARY SCHOOL | Existing | CZ16 | Mount Shasta Area (CZ16) |  |  |  | 1000 sf | 0.077363 | 0.011603 | 0.088966 | Fixtures/1000 sf | 382.9378 | 679.1378 | 679.1378 | 0.20506 | 0.21186 | 0.21186 | 0 | 0 | 0 | 382.9378 | 679.1378 | 679.1378 | 0.13862 | 0.14322 | 0.14322 | 0 | -5.96 | -5.96 |  | 20 | 20 | 20 | 6.6667 | 0.5 | 244.0522 | 109.6691 | 109.6691 | 30.5065 | 13.7086 | 13.7086 | 0 | 0 | 0 | 1 | 1 | 0.082274 | 0.0066919 | [7 empty] | Low (2008) | Low (2008) | Low (2008) | None
M-068 | Lighting - Induction Fixture (Indoor) | SCE | COM | Electric | COMLighting - Induction Fixture (Indoor) | Interior Induction Fixtures; 4 cases- 100W HID to 70W Induction; 101-175W HID to 100W Induction; 176-200W Induction to 120W Induction; 201-399W HID to 180W Induction; 400W HID to 250W Induction | Standard metal halide or high-pressure sodium | Standard metal halide or high-pressure sodium | Lighting | InGen | Ltg_Wired | Induc_fixt | Indoor | 1 | 0 | 0 | 0.9 | 61 | NA | 1 | NA | Fixtures | EPR | EDUCATION - PRIMARY SCHOOL | Existing | CZ05 | Santa Maria Area (CZ05) |  |  |  | 1000 sf | 0.078051 | 0.010915 | 0.088966 | Fixtures/1000 sf | 282.128 | 813.428 | 813.428 | 0.29728 | 0.39448 | 0.39448 | 0 | 0 | 0 | 335.7323 | 967.9793 | 967.9793 | 0.38349 | 0.50888 | 0.50888 | 0 | 0 | 0 |  | 15 | 15 | 15 | 5 | 0.5 | 244.0522 | 109.6691 | 109.6691 | 30.5065 | 13.7086 | 13.7086 | 0 | 0 | 0 | 1 | 1 | 0.082868 | 0.0060986 | [7 empty] | Low (2008) | Low (2008) | Low (2008) | None
M-068 | Lighting - Induction Fixture (Indoor) | SCE | COM | Electric | COMLighting - Induction Fixture (Indoor) | Interior Induction Fixtures; 4 cases- 100W HID to 70W Induction; 101-175W HID to 100W Induction; 176-200W Induction to 120W Induction; 201-399W HID to 180W Induction; 400W HID to 250W Induction | Standard metal halide or high-pressure sodium | Standard metal halide or high-pressure sodium | Lighting | InGen | Ltg_Wired | Induc_fixt | Indoor | 1 | 0 | 0 | 0.9 | 61 | NA | 1 | NA | Fixtures | EPR | EDUCATION - PRIMARY SCHOOL | New | CZ05 | Santa Maria Area (CZ05) |  |  |  | 1000 sf | 0.078051 | 0.010915 | 0.088966 | Fixtures/1000 sf | 282.128 | 813.428 | 813.428 | 0.29728 | 0.39448 | 0.39448 | 0 | 0 | 0 | 335.7323 | 967.9793 | 967.9793 | 0.38349 | 0.50888 | 0.50888 | 0 | 0 | 0 |  | 15 | 15 | 15 | 5 | 0.5 | 244.0522 | 109.6691 | 109.6691 | 30.5065 | 13.7086 | 13.7086 | 0 | 0 | 0 | 1 | 1 | 0.082868 | 0.0060986 | [7 empty] | Low (2008) | Low (2008) | Low (2008) | None
M-068 | Lighting - Induction Fixture (Indoor) | SCE | COM | Electric | COMLighting - Induction Fixture (Indoor) | Interior Induction Fixtures; 4 cases- 100W HID to 70W Induction; 101-175W HID to 100W Induction; 176-200W Induction to 120W Induction; 201-399W HID to 180W Induction; 400W HID to 250W Induction | Standard metal halide or high-pressure sodium | Standard metal halide or high-pressure sodium | Lighting | InGen | Ltg_Wired | Induc_fixt | Indoor | 1 | 0 | 0 | 0.9 | 61 | NA | 1 | NA | Fixtures | EPR | EDUCATION - PRIMARY SCHOOL | New | CZ06 | Los Angeles Area (CZ06) |  |  |  | 1000 sf | 0.078051 | 0.010915 | 0.088966 | Fixtures/1000 sf | 282.128 | 813.428 | 813.428 | 0.29728 | 0.39448 | 0.39448 | 0 | 0 | 0 | 335.7323 | 967.9793 | 967.9793 | 0.38349 | 0.50888 | 0.50888 | 0 | 0 | 0 |  | 15 | 15 | 15 | 5 | 0.5 | 244.0522 | 109.6691 | 109.6691 | 30.5065 | 13.7086 | 13.7086 | 0 | 0 | 0 | 1 | 1 | 0.082868 | 0.0060986 | [7 empty] | Low (2008) | Low (2008) | Low (2008) | None
M-068 | Lighting - Induction Fixture (Indoor) | SCE | COM | Electric | COMLighting - Induction Fixture (Indoor) | Interior Induction Fixtures; 4 cases- 100W HID to 70W Induction; 101-175W HID to 100W Induction; 176-200W Induction to 120W Induction; 201-399W HID to 180W Induction; 400W HID to 250W Induction | Standard metal halide or high-pressure sodium | Standard metal halide or high-pressure sodium | Lighting | InGen | Ltg_Wired | Induc_fixt | Indoor | 1 | 0 | 0 | 0.9 | 61 | NA | 1 | NA | Fixtures | EPR | EDUCATION - PRIMARY SCHOOL | Existing | CZ06 | Los Angeles Area (CZ06) |  |  |  | 1000 sf | 0.078051 | 0.010915 | 0.088966 | Fixtures/1000 sf | 282.128 | 813.428 | 813.428 | 0.29728 | 0.39448 | 0.39448 | 0 | 0 | 0 | 335.7323 | 967.9793 | 967.9793 | 0.38349 | 0.50888 | 0.50888 | 0 | 0 | 0 |  | 15 | 15 | 15 | 5 | 0.5 | 244.0522 | 109.6691 | 109.6691 | 30.5065 | 13.7086 | 13.7086 | 0 | 0 | 0 | 1 | 1 | 0.082868 | 0.0060986 | [7 empty] | Low (2008) | Low (2008) | Low (2008) | None
M-068 | Lighting - Induction Fixture (Indoor) | SCE | COM | Electric | COMLighting - Induction Fixture (Indoor) | Interior Induction Fixtures; 4 cases- 100W HID to 70W Induction; 101-175W HID to 100W Induction; 176-200W Induction to 120W Induction; 201-399W HID to 180W Induction; 400W HID to 250W Induction | Standard metal halide or high-pressure sodium | Standard metal halide or high-pressure sodium | Lighting | InGen | Ltg_Wired | Induc_fixt | Indoor | 1 | 0 | 0 | 0.9 | 61 | NA | 1 | NA | Fixtures | EPR | EDUCATION - PRIMARY SCHOOL | Existing | CZ08 | El Toro Area (CZ08) |  |  |  | 1000 sf | 0.078051 | 0.010915 | 0.088966 | Fixtures/1000 sf | 282.128 | 813.428 | 813.428 | 0.29728 | 0.39448 | 0.39448 | 0 | 0 | 0 | 335.7323 | 967.9793 | 967.9793 | 0.38349 | 0.50888 | 0.50888 | 0 | 0 | 0 |  | 15 | 15 | 15 | 5 | 0.5 | 244.0522 | 109.6691 | 109.6691 | 30.5065 | 13.7086 | 13.7086 | 0 | 0 | 0 | 1 | 1 | 0.082868 | 0.0060986 | [7 empty] | Low (2008) | Low (2008) | Low (2008) | None
M-068 | Lighting - Induction Fixture (Indoor) | SCE | COM | Electric | COMLighting - Induction Fixture (Indoor) | Interior Induction Fixtures; 4 cases- 100W HID to 70W Induction; 101-175W HID to 100W Induction; 176-200W Induction to 120W Induction; 201-399W HID to 180W Induction; 400W HID to 250W Induction | Standard metal halide or high-pressure sodium | Standard metal halide or high-pressure sodium | Lighting | InGen | Ltg_Wired | Induc_fixt | Indoor | 1 | 0 | 0 | 0.9 | 61 | NA | 1 | NA | Fixtures | EPR | EDUCATION - PRIMARY SCHOOL | New | CZ08 | El Toro Area (CZ08) |  |  |  | 1000 sf | 0.078051 | 0.010915 | 0.088966 | Fixtures/1000 sf | 282.128 | 813.428 | 813.428 | 0.29728 | 0.39448 | 0.39448 | 0 | 0 | 0 | 335.7323 | 967.9793 | 967.9793 | 0.38349 | 0.50888 | 0.50888 | 0 | 0 | 0 |  | 15 | 15 | 15 | 5 | 0.5 | 244.0522 | 109.6691 | 109.6691 | 30.5065 | 13.7086 | 13.7086 | 0 | 0 | 0 | 1 | 1 | 0.082868 | 0.0060986 | [7 empty] | Low (2008) | Low (2008) | Low (2008) | None
M-068 | Lighting - Induction Fixture (Indoor) | SCE | COM | Electric | COMLighting - Induction Fixture (Indoor) | Interior Induction Fixtures; 4 cases- 100W HID to 70W Induction; 101-175W HID to 100W Induction; 176-200W Induction to 120W Induction; 201-399W HID to 180W Induction; 400W HID to 250W Induction | Standard metal halide or high-pressure sodium | Standard metal halide or high-pressure sodium | Lighting | InGen | Ltg_Wired | Induc_fixt | Indoor | 1 | 0 | 0 | 0.9 | 61 | NA | 1 | NA | Fixtures | EPR | EDUCATION - PRIMARY SCHOOL | Existing | CZ09 | Pasadena Area (CZ09) |  |  |  | 1000 sf | 0.078051 | 0.010915 | 0.088966 | Fixtures/1000 sf | 282.128 | 813.428 | 813.428 | 0.29728 | 0.39448 | 0.39448 | 0 | 0 | 0 | 335.7323 | 967.9793 | 967.9793 | 0.38349 | 0.50888 | 0.50888 | 0 | 0 | 0 |  | 15 | 15 | 15 | 5 | 0.5 | 244.0522 | 109.6691 | 109.6691 | 30.5065 | 13.7086 | 13.7086 | 0 | 0 | 0 | 1 | 1 | 0.082868 | 0.0060986 | [7 empty] | Low (2008) | Low (2008) | Low (2008) | None
M-068 | Lighting - Induction Fixture (Indoor) | SCE | COM | Electric | COMLighting - Induction Fixture (Indoor) | Interior Induction Fixtures; 4 cases- 100W HID to 70W Induction; 101-175W HID to 100W Induction; 176-200W Induction to 120W Induction; 201-399W HID to 180W Induction; 400W HID to 250W Induction | Standard metal halide or high-pressure sodium | Standard metal halide or high-pressure sodium | Lighting | InGen | Ltg_Wired | Induc_fixt | Indoor | 1 | 0 | 0 | 0.9 | 61 | NA | 1 | NA | Fixtures | EPR | EDUCATION - PRIMARY SCHOOL | New | CZ09 | Pasadena Area (CZ09) |  |  |  | 1000 sf | 0.078051 | 0.010915 | 0.088966 | Fixtures/1000 sf | 282.128 | 813.428 | 813.428 | 0.29728 | 0.39448 | 0.39448 | 0 | 0 | 0 | 335.7323 | 967.9793 | 967.9793 | 0.38349 | 0.50888 | 0.50888 | 0 | 0 | 0 |  | 15 | 15 | 15 | 5 | 0.5 | 244.0522 | 109.6691 | 109.6691 | 30.5065 | 13.7086 | 13.7086 | 0 | 0 | 0 | 1 | 1 | 0.082868 | 0.0060986 | [7 empty] | Low (2008) | Low (2008) | Low (2008) | None
M-068 | Lighting - Induction Fixture (Indoor) | SCE | COM | Electric | COMLighting - Induction Fixture (Indoor) | Interior Induction Fixtures; 4 cases- 100W HID to 70W Induction; 101-175W HID to 100W Induction; 176-200W Induction to 120W Induction; 201-399W HID to 180W Induction; 400W HID to 250W Induction | Standard metal halide or high-pressure sodium | Standard metal halide or high-pressure sodium | Lighting | InGen | Ltg_Wired | Induc_fixt | Indoor | 1 | 0 | 0 | 0.9 | 61 | NA | 1 | NA | Fixtures | EPR | EDUCATION - PRIMARY SCHOOL | Existing | CZ10 | San Bernardino Area (CZ10) |  |  |  | 1000 sf | 0.078051 | 0.010915 | 0.088966 | Fixtures/1000 sf | 282.128 | 813.428 | 813.428 | 0.29728 | 0.39448 | 0.39448 | 0 | 0 | 0 | 335.7323 | 967.9793 | 967.9793 | 0.38349 | 0.50888 | 0.50888 | 0 | 0 | 0 |  | 15 | 15 | 15 | 5 | 0.5 | 244.0522 | 109.6691 | 109.6691 | 30.5065 | 13.7086 | 13.7086 | 0 | 0 | 0 | 1 | 1 | 0.082868 | 0.0060986 | [7 empty] | Low (2008) | Low (2008) | Low (2008) | None
M-068 | Lighting - Induction Fixture (Indoor) | SCE | COM | Electric | COMLighting - Induction Fixture (Indoor) | Interior Induction Fixtures; 4 cases- 100W HID to 70W Induction; 101-175W HID to 100W Induction; 176-200W Induction to 120W Induction; 201-399W HID to 180W Induction; 400W HID to 250W Induction | Standard metal halide or high-pressure sodium | Standard metal halide or high-pressure sodium | Lighting | InGen | Ltg_Wired | Induc_fixt | Indoor | 1 | 0 | 0 | 0.9 | 61 | NA | 1 | NA | Fixtures | EPR | EDUCATION - PRIMARY SCHOOL | New | CZ10 | San Bernardino Area (CZ10) |  |  |  | 1000 sf | 0.078051 | 0.010915 | 0.088966 | Fixtures/1000 sf | 282.128 | 813.428 | 813.428 | 0.29728 | 0.39448 | 0.39448 | 0 | 0 | 0 | 335.7323 | 967.9793 | 967.9793 | 0.38349 | 0.50888 | 0.50888 | 0 | 0 | 0 |  | 15 | 15 | 15 | 5 | 0.5 | 244.0522 | 109.6691 | 109.6691 | 30.5065 | 13.7086 | 13.7086 | 0 | 0 | 0 | 1 | 1 | 0.082868 | 0.0060986 | [7 empty] | Low (2008) | Low (2008) | Low (2008) | None
M-068 | Lighting - Induction Fixture (Indoor) | SCE | COM | Electric | COMLighting - Induction Fixture (Indoor) | Interior Induction Fixtures; 4 cases- 100W HID to 70W Induction; 101-175W HID to 100W Induction; 176-200W Induction to 120W Induction; 201-399W HID to 180W Induction; 400W HID to 250W Induction | Standard metal halide or high-pressure sodium | Standard metal halide or high-pressure sodium | Lighting | InGen | Ltg_Wired | Induc_fixt | Indoor | 1 | 0 | 0 | 0.9 | 61 | NA | 1 | NA | Fixtures | EPR | EDUCATION - PRIMARY SCHOOL | New | CZ13 | Fresno Area (CZ13) |  |  |  | 1000 sf | 0.078051 | 0.010915 | 0.088966 | Fixtures/1000 sf | 282.128 | 813.428 | 813.428 | 0.29728 | 0.39448 | 0.39448 | 0 | 0 | 0 | 335.7323 | 967.9793 | 967.9793 | 0.38349 | 0.50888 | 0.50888 | 0 | 0 | 0 |  | 15 | 15 | 15 | 5 | 0.5 | 244.0522 | 109.6691 | 109.6691 | 30.5065 | 13.7086 | 13.7086 | 0 | 0 | 0 | 1 | 1 | 0.082868 | 0.0060986 | [7 empty] | Low (2008) | Low (2008) | Low (2008) | None
M-068 | Lighting - Induction Fixture (Indoor) | SCE | COM | Electric | COMLighting - Induction Fixture (Indoor) | Interior Induction Fixtures; 4 cases- 100W HID to 70W Induction; 101-175W HID to 100W Induction; 176-200W Induction to 120W Induction; 201-399W HID to 180W Induction; 400W HID to 250W Induction | Standard metal halide or high-pressure sodium | Standard metal halide or high-pressure sodium | Lighting | InGen | Ltg_Wired | Induc_fixt | Indoor | 1 | 0 | 0 | 0.9 | 61 | NA | 1 | NA | Fixtures | EPR | EDUCATION - PRIMARY SCHOOL | Existing | CZ13 | Fresno Area (CZ13) |  |  |  | 1000 sf | 0.078051 | 0.010915 | 0.088966 | Fixtures/1000 sf | 282.128 | 813.428 | 813.428 | 0.29728 | 0.39448 | 0.39448 | 0 | 0 | 0 | 335.7323 | 967.9793 | 967.9793 | 0.38349 | 0.50888 | 0.50888 | 0 | 0 | 0 |  | 15 | 15 | 15 | 5 | 0.5 | 244.0522 | 109.6691 | 109.6691 | 30.5065 | 13.7086 | 13.7086 | 0 | 0 | 0 | 1 | 1 | 0.082868 | 0.0060986 | [7 empty] | Low (2008) | Low (2008) | Low (2008) | None
M-068 | Lighting - Induction Fixture (Indoor) | SCE | COM | Electric | COMLighting - Induction Fixture (Indoor) | Interior Induction Fixtures; 4 cases- 100W HID to 70W Induction; 101-175W HID to 100W Induction; 176-200W Induction to 120W Induction; 201-399W HID to 180W Induction; 400W HID to 250W Induction | Standard metal halide or high-pressure sodium | Standard metal halide or high-pressure sodium | Lighting | InGen | Ltg_Wired | Induc_fixt | Indoor | 1 | 0 | 0 | 0.9 | 61 | NA | 1 | NA | Fixtures | EPR | EDUCATION - PRIMARY SCHOOL | Existing | CZ14 | China Lake Area (CZ14) |  |  |  | 1000 sf | 0.078051 | 0.010915 | 0.088966 | Fixtures/1000 sf | 282.128 | 813.428 | 813.428 | 0.29728 | 0.39448 | 0.39448 | 0 | 0 | 0 | 335.7323 | 967.9793 | 967.9793 | 0.38349 | 0.50888 | 0.50888 | 0 | 0 | 0 |  | 15 | 15 | 15 | 5 | 0.5 | 244.0522 | 109.6691 | 109.6691 | 30.5065 | 13.7086 | 13.7086 | 0 | 0 | 0 | 1 | 1 | 0.082868 | 0.0060986 | [7 empty] | Low (2008) | Low (2008) | Low (2008) | None
M-068 | Lighting - Induction Fixture (Indoor) | SCE | COM | Electric | COMLighting - Induction Fixture (Indoor) | Interior Induction Fixtures; 4 cases- 100W HID to 70W Induction; 101-175W HID to 100W Induction; 176-200W Induction to 120W Induction; 201-399W HID to 180W Induction; 400W HID to 250W Induction | Standard metal halide or high-pressure sodium | Standard metal halide or high-pressure sodium | Lighting | InGen | Ltg_Wired | Induc_fixt | Indoor | 1 | 0 | 0 | 0.9 | 61 | NA | 1 | NA | Fixtures | EPR | EDUCATION - PRIMARY SCHOOL | New | CZ14 | China Lake Area (CZ14) |  |  |  | 1000 sf | 0.078051 | 0.010915 | 0.088966 | Fixtures/1000 sf | 282.128 | 813.428 | 813.428 | 0.29728 | 0.39448 | 0.39448 | 0 | 0 | 0 | 335.7323 | 967.9793 | 967.9793 | 0.38349 | 0.50888 | 0.50888 | 0 | 0 | 0 |  | 15 | 15 | 15 | 5 | 0.5 | 244.0522 | 109.6691 | 109.6691 | 30.5065 | 13.7086 | 13.7086 | 0 | 0 | 0 | 1 | 1 | 0.082868 | 0.0060986 | [7 empty] | Low (2008) | Low (2008) | Low (2008) | None
M-068 | Lighting - Induction Fixture (Indoor) | SCE | COM | Electric | COMLighting - Induction Fixture (Indoor) | Interior Induction Fixtures; 4 cases- 100W HID to 70W Induction; 101-175W HID to 100W Induction; 176-200W Induction to 120W Induction; 201-399W HID to 180W Induction; 400W HID to 250W Induction | Standard metal halide or high-pressure sodium | Standard metal halide or high-pressure sodium | Lighting | InGen | Ltg_Wired | Induc_fixt | Indoor | 1 | 0 | 0 | 0.9 | 61 | NA | 1 | NA | Fixtures | EPR | EDUCATION - PRIMARY SCHOOL | New | CZ15 | Blythe Area (CZ15) |  |  |  | 1000 sf | 0.078051 | 0.010915 | 0.088966 | Fixtures/1000 sf | 282.128 | 813.428 | 813.428 | 0.29728 | 0.39448 | 0.39448 | 0 | 0 | 0 | 335.7323 | 967.9793 | 967.9793 | 0.38349 | 0.50888 | 0.50888 | 0 | 0 | 0 |  | 15 | 15 | 15 | 5 | 0.5 | 244.0522 | 109.6691 | 109.6691 | 30.5065 | 13.7086 | 13.7086 | 0 | 0 | 0 | 1 | 1 | 0.082868 | 0.0060986 | [7 empty] | Low (2008) | Low (2008) | Low (2008) | None
M-068 | Lighting - Induction Fixture (Indoor) | SCE | COM | Electric | COMLighting - Induction Fixture (Indoor) | Interior Induction Fixtures; 4 cases- 100W HID to 70W Induction; 101-175W HID to 100W Induction; 176-200W Induction to 120W Induction; 201-399W HID to 180W Induction; 400W HID to 250W Induction | Standard metal halide or high-pressure sodium | Standard metal halide or high-pressure sodium | Lighting | InGen | Ltg_Wired | Induc_fixt | Indoor | 1 | 0 | 0 | 0.9 | 61 | NA | 1 | NA | Fixtures | EPR | EDUCATION - PRIMARY SCHOOL | Existing | CZ15 | Blythe Area (CZ15) |  |  |  | 1000 sf | 0.078051 | 0.010915 | 0.088966 | Fixtures/1000 sf | 282.128 | 813.428 | 813.428 | 0.29728 | 0.39448 | 0.39448 | 0 | 0 | 0 | 335.7323 | 967.9793 | 967.9793 | 0.38349 | 0.50888 | 0.50888 | 0 | 0 | 0 |  | 15 | 15 | 15 | 5 | 0.5 | 244.0522 | 109.6691 | 109.6691 | 30.5065 | 13.7086 | 13.7086 | 0 | 0 | 0 | 1 | 1 | 0.082868 | 0.0060986 | [7 empty] | Low (2008) | Low (2008) | Low (2008) | None
M-068 | Lighting - Induction Fixture (Indoor) | SCE | COM | Electric | COMLighting - Induction Fixture (Indoor) | Interior Induction Fixtures; 4 cases- 100W HID to 70W Induction; 101-175W HID to 100W Induction; 176-200W Induction to 120W Induction; 201-399W HID to 180W Induction; 400W HID to 250W Induction | Standard metal halide or high-pressure sodium | Standard metal halide or high-pressure sodium | Lighting | InGen | Ltg_Wired | Induc_fixt | Indoor | 1 | 0 | 0 | 0.9 | 61 | NA | 1 | NA | Fixtures | EPR | EDUCATION - PRIMARY SCHOOL | New | CZ16 | Mount Shasta Area (CZ16) |  |  |  | 1000 sf | 0.078051 | 0.010915 | 0.088966 | Fixtures/1000 sf | 282.128 | 813.428 | 813.428 | 0.29728 | 0.39448 | 0.39448 | 0 | 0 | 0 | 335.7323 | 967.9793 | 967.9793 | 0.38349 | 0.50888 | 0.50888 | 0 | 0 | 0 |  | 15 | 15 | 15 | 5 | 0.5 | 244.0522 | 109.6691 | 109.6691 | 30.5065 | 13.7086 | 13.7086 | 0 | 0 | 0 | 1 | 1 | 0.082868 | 0.0060986 | [7 empty] | Low (2008) | Low (2008) | Low (2008) | None
M-068 | Lighting - Induction Fixture (Indoor) | SCE | COM | Electric | COMLighting - Induction Fixture (Indoor) | Interior Induction Fixtures; 4 cases- 100W HID to 70W Induction; 101-175W HID to 100W Induction; 176-200W Induction to 120W Induction; 201-399W HID to 180W Induction; 400W HID to 250W Induction | Standard metal halide or high-pressure sodium | Standard metal halide or high-pressure sodium | Lighting | InGen | Ltg_Wired | Induc_fixt | Indoor | 1 | 0 | 0 | 0.9 | 61 | NA | 1 | NA | Fixtures | EPR | EDUCATION - PRIMARY SCHOOL | Existing | CZ16 | Mount Shasta Area (CZ16) |  |  |  | 1000 sf | 0.078051 | 0.010915 | 0.088966 | Fixtures/1000 sf | 282.128 | 813.428 | 813.428 | 0.29728 | 0.39448 | 0.39448 | 0 | 0 | 0 | 335.7323 | 967.9793 | 967.9793 | 0.38349 | 0.50888 | 0.50888 | 0 | 0 | 0 |  | 15 | 15 | 15 | 5 | 0.5 | 244.0522 | 109.6691 | 109.6691 | 30.5065 | 13.7086 | 13.7086 | 0 | 0 | 0 | 1 | 1 | 0.082868 | 0.0060986 | [7 empty] | Low (2008) | Low (2008) | Low (2008) | None
M-068 | Lighting - Induction Fixture (Indoor) | SDGE | COM | Electric | COMLighting - Induction Fixture (Indoor) | Interior Induction Fixtures; 4 cases- 100W HID to 70W Induction; 101-175W HID to 100W Induction; 176-200W Induction to 120W Induction; 201-399W HID to 180W Induction; 400W HID to 250W Induction | Standard metal halide or high-pressure sodium | Standard metal halide or high-pressure sodium | Lighting | InGen | Ltg_Wired | Induc_fixt | Indoor | 1 | 0 | 0 | 0.9 | 61 | NA | 1 | NA | Fixtures | EPR | EDUCATION - PRIMARY SCHOOL | New | CZ14 | China Lake Area (CZ14) |  |  |  | 1000 sf | 0.10227 | 0.012474 | 0.11474 | Fixtures/1000 sf | 282.128 | 813.428 | 813.428 | 0.29728 | 0.39448 | 0.39448 | 0 | 0 | 0 | 335.7323 | 967.9793 | 967.9793 | 0.38349 | 0.50888 | 0.50888 | 0 | 0 | 0 |  | 15 | 15 | 15 | 5 | 0.5 | 244.0522 | 109.6691 | 109.6691 | 30.5065 | 13.7086 | 13.7086 | 0 | 0 | 0 | 1 | 1 | 0.10833 | 0.0064159 | [7 empty] | Low (2008) | Low (2008) | Low (2008) | None
M-068 | Lighting - Induction Fixture (Indoor) | SDGE | COM | Electric | COMLighting - Induction Fixture (Indoor) | Interior Induction Fixtures; 4 cases- 100W HID to 70W Induction; 101-175W HID to 100W Induction; 176-200W Induction to 120W Induction; 201-399W HID to 180W Induction; 400W HID to 250W Induction | Standard metal halide or high-pressure sodium | Standard metal halide or high-pressure sodium | Lighting | InGen | Ltg_Wired | Induc_fixt | Indoor | 1 | 0 | 0 | 0.9 | 61 | NA | 1 | NA | Fixtures | EPR | EDUCATION - PRIMARY SCHOOL | Existing | CZ14 | China Lake Area (CZ14) |  |  |  | 1000 sf | 0.10227 | 0.012474 | 0.11474 | Fixtures/1000 sf | 282.128 | 813.428 | 813.428 | 0.29728 | 0.39448 | 0.39448 | 0 | 0 | 0 | 335.7323 | 967.9793 | 967.9793 | 0.38349 | 0.50888 | 0.50888 | 0 | 0 | 0 |  | 15 | 15 | 15 | 5 | 0.5 | 244.0522 | 109.6691 | 109.6691 | 30.5065 | 13.7086 | 13.7086 | 0 | 0 | 0 | 1 | 1 | 0.10833 | 0.0064159 | [7 empty] | Low (2008) | Low (2008) | Low (2008) | None
M-068 | Lighting - Induction Fixture (Indoor) | SDGE | COM | Electric | COMLighting - Induction Fixture (Indoor) | Interior Induction Fixtures; 4 cases- 100W HID to 70W Induction; 101-175W HID to 100W Induction; 176-200W Induction to 120W Induction; 201-399W HID to 180W Induction; 400W HID to 250W Induction | Standard metal halide or high-pressure sodium | Standard metal halide or high-pressure sodium | Lighting | InGen | Ltg_Wired | Induc_fixt | Indoor | 1 | 0 | 0 | 0.9 | 61 | NA | 1 | NA | Fixtures | EPR | EDUCATION - PRIMARY SCHOOL | New | CZ15 | Blythe Area (CZ15) |  |  |  | 1000 sf | 0.10227 | 0.012474 | 0.11474 | Fixtures/1000 sf | 282.128 | 813.428 | 813.428 | 0.29728 | 0.39448 | 0.39448 | 0 | 0 | 0 | 335.7323 | 967.9793 | 967.9793 | 0.38349 | 0.50888 | 0.50888 | 0 | 0 | 0 |  | 15 | 15 | 15 | 5 | 0.5 | 244.0522 | 109.6691 | 109.6691 | 30.5065 | 13.7086 | 13.7086 | 0 | 0 | 0 | 1 | 1 | 0.10833 | 0.0064159 | [7 empty] | Low (2008) | Low (2008) | Low (2008) | None
M-068 | Lighting - Induction Fixture (Indoor) | SDGE | COM | Electric | COMLighting - Induction Fixture (Indoor) | Interior Induction Fixtures; 4 cases- 100W HID to 70W Induction; 101-175W HID to 100W Induction; 176-200W Induction to 120W Induction; 201-399W HID to 180W Induction; 400W HID to 250W Induction | Standard metal halide or high-pressure sodium | Standard metal halide or high-pressure sodium | Lighting | InGen | Ltg_Wired | Induc_fixt | Indoor | 1 | 0 | 0 | 0.9 | 61 | NA | 1 | NA | Fixtures | EPR | EDUCATION - PRIMARY SCHOOL | Existing | CZ15 | Blythe Area (CZ15) |  |  |  | 1000 sf | 0.10227 | 0.012474 | 0.11474 | Fixtures/1000 sf | 282.128 | 813.428 | 813.428 | 0.29728 | 0.39448 | 0.39448 | 0 | 0 | 0 | 335.7323 | 967.9793 | 967.9793 | 0.38349 | 0.50888 | 0.50888 | 0 | 0 | 0 |  | 15 | 15 | 15 | 5 | 0.5 | 244.0522 | 109.6691 | 109.6691 | 30.5065 | 13.7086 | 13.7086 | 0 | 0 | 0 | 1 | 1 | 0.10833 | 0.0064159 | [7 empty] | Low (2008) | Low (2008) | Low (2008) | None
M-068 | Lighting - Induction Fixture (Indoor) | PGE | COM | Electric | COMLighting - Induction Fixture (Indoor) | Interior Induction Fixtures; 4 cases- 100W HID to 70W Induction; 101-175W HID to 100W Induction; 176-200W Induction to 120W Induction; 201-399W HID to 180W Induction; 400W HID to 250W Induction | Standard metal halide or high-pressure sodium | Standard metal halide or high-pressure sodium | Lighting | InGen | Ltg_Wired | Induc_fixt | Indoor | 1 | 0 | 0 | 0.9 | 61 | NA | 1 | NA | Fixtures | ERC | EDUCATION - RELOCATABLE CLASSROOM | Existing | CZ01 | Arcata Area (CZ01) |  |  |  | 1000 sf | 0.077363 | 0.011603 | 0.088966 | Fixtures/1000 sf | 420.7808 | 716.9809 | 716.9809 | 0.20506 | 0.21186 | 0.21186 | 0 | 0 | 0 | 420.7808 | 716.9809 | 716.9809 | 0.13862 | 0.14322 | 0.14322 | 0 | -5.96 | -5.96 |  | 20 | 20 | 20 | 6.6667 | 0.5 | 244.0522 | 109.6691 | 109.6691 | 30.5065 | 13.7086 | 13.7086 | 0 | 0 | 0 | 1 | 1 | 0.082274 | 0.0066919 | [7 empty] | Low (2008) | Low (2008) | Low (2008) | None
M-068 | Lighting - Induction Fixture (Indoor) | PGE | COM | Electric | COMLighting - Induction Fixture (Indoor) | Interior Induction Fixtures; 4 cases- 100W HID to 70W Induction; 101-175W HID to 100W Induction; 176-200W Induction to 120W Induction; 201-399W HID to 180W Induction; 400W HID to 250W Induction | Standard metal halide or high-pressure sodium | Standard metal halide or high-pressure sodium | Lighting | InGen | Ltg_Wired | Induc_fixt | Indoor | 1 | 0 | 0 | 0.9 | 61 | NA | 1 | NA | Fixtures | ERC | EDUCATION - RELOCATABLE CLASSROOM | New | CZ01 | Arcata Area (CZ01) |  |  |  | 1000 sf | 0.077363 | 0.011603 | 0.088966 | Fixtures/1000 sf | 420.7808 | 716.9809 | 716.9809 | 0.20506 | 0.21186 | 0.21186 | 0 | 0 | 0 | 420.7808 | 716.9809 | 716.9809 | 0.13862 | 0.14322 | 0.14322 | 0 | -5.96 | -5.96 |  | 20 | 20 | 20 | 6.6667 | 0.5 | 244.0522 | 109.6691 | 109.6691 | 30.5065 | 13.7086 | 13.7086 | 0 | 0 | 0 | 1 | 1 | 0.082274 | 0.0066919 | [7 empty] | Low (2008) | Low (2008) | Low (2008) | None
M-068 | Lighting - Induction Fixture (Indoor) | SCE | COM | Electric | COMLighting - Induction Fixture (Indoor) | Interior Induction Fixtures; 4 cases- 100W HID to 70W Induction; 101-175W HID to 100W Induction; 176-200W Induction to 120W Induction; 201-399W HID to 180W Induction; 400W HID to 250W Induction | Standard metal halide or high-pressure sodium | Standard metal halide or high-pressure sodium | Lighting | InGen | Ltg_Wired | Induc_fixt | Indoor | 1 | 0 | 0 | 0.9 | 61 | NA | 1 | NA | Fixtures | ERC | EDUCATION - RELOCATABLE CLASSROOM | New | CZ08 | El Toro Area (CZ08) |  |  |  | 1000 sf | 0.078051 | 0.010915 | 0.088966 | Fixtures/1000 sf | 573.2496 | 1104.5496 | 1104.5496 | 0.23918 | 0.33638 | 0.33638 | 0 | 0 | 0 | 705.097 | 1358.596 | 1358.596 | 0.2631 | 0.37002 | 0.37002 | 0 | 0 | 0 |  | 15 | 15 | 15 | 5 | 0.5 | 244.0522 | 109.6691 | 109.6691 | 30.5065 | 13.7086 | 13.7086 | 0 | 0 | 0 | 1 | 1 | 0.082868 | 0.0060986 | [7 empty] | Low (2008) | Low (2008) | Low (2008) | None
M-068 | Lighting - Induction Fixture (Indoor) | SCE | COM | Electric | COMLighting - Induction Fixture (Indoor) | Interior Induction Fixtures; 4 cases- 100W HID to 70W Induction; 101-175W HID to 100W Induction; 176-200W Induction to 120W Induction; 201-399W HID to 180W Induction; 400W HID to 250W Induction | Standard metal halide or high-pressure sodium | Standard metal halide or high-pressure sodium | Lighting | InGen | Ltg_Wired | Induc_fixt | Indoor | 1 | 0 | 0 | 0.9 | 61 | NA | 1 | NA | Fixtures | ERC | EDUCATION - RELOCATABLE CLASSROOM | Existing | CZ08 | El Toro Area (CZ08) |  |  |  | 1000 sf | 0.078051 | 0.010915 | 0.088966 | Fixtures/1000 sf | 573.2496 | 1104.5496 | 1104.5496 | 0.23918 | 0.33638 | 0.33638 | 0 | 0 | 0 | 705.097 | 1358.596 | 1358.596 | 0.2631 | 0.37002 | 0.37002 | 0 | 0 | 0 |  | 15 | 15 | 15 | 5 | 0.5 | 244.0522 | 109.6691 | 109.6691 | 30.5065 | 13.7086 | 13.7086 | 0 | 0 | 0 | 1 | 1 | 0.082868 | 0.0060986 | [7 empty] | Low (2008) | Low (2008) | Low (2008) | None
M-068 | Lighting - Induction Fixture (Indoor) | SCE | COM | Electric | COMLighting - Induction Fixture (Indoor) | Interior Induction Fixtures; 4 cases- 100W HID to 70W Induction; 101-175W HID to 100W Induction; 176-200W Induction to 120W Induction; 201-399W HID to 180W Induction; 400W HID to 250W Induction | Standard metal halide or high-pressure sodium | Standard metal halide or high-pressure sodium | Lighting | InGen | Ltg_Wired | Induc_fixt | Indoor | 1 | 0 | 0 | 0.9 | 61 | NA | 1 | NA | Fixtures | ERC | EDUCATION - RELOCATABLE CLASSROOM | Existing | CZ09 | Pasadena Area (CZ09) |  |  |  | 1000 sf | 0.078051 | 0.010915 | 0.088966 | Fixtures/1000 sf | 573.2496 | 1104.5496 | 1104.5496 | 0.23918 | 0.33638 | 0.33638 | 0 | 0 | 0 | 705.097 | 1358.596 | 1358.596 | 0.2631 | 0.37002 | 0.37002 | 0 | 0 | 0 |  | 15 | 15 | 15 | 5 | 0.5 | 244.0522 | 109.6691 | 109.6691 | 30.5065 | 13.7086 | 13.7086 | 0 | 0 | 0 | 1 | 1 | 0.082868 | 0.0060986 | [7 empty] | Low (2008) | Low (2008) | Low (2008) | None
M-068 | Lighting - Induction Fixture (Indoor) | SCE | COM | Electric | COMLighting - Induction Fixture (Indoor) | Interior Induction Fixtures; 4 cases- 100W HID to 70W Induction; 101-175W HID to 100W Induction; 176-200W Induction to 120W Induction; 201-399W HID to 180W Induction; 400W HID to 250W Induction | Standard metal halide or high-pressure sodium | Standard metal halide or high-pressure sodium | Lighting | InGen | Ltg_Wired | Induc_fixt | Indoor | 1 | 0 | 0 | 0.9 | 61 | NA | 1 | NA | Fixtures | ERC | EDUCATION - RELOCATABLE CLASSROOM | New | CZ09 | Pasadena Area (CZ09) |  |  |  | 1000 sf | 0.078051 | 0.010915 | 0.088966 | Fixtures/1000 sf | 573.2496 | 1104.5496 | 1104.5496 | 0.23918 | 0.33638 | 0.33638 | 0 | 0 | 0 | 705.097 | 1358.596 | 1358.596 | 0.2631 | 0.37002 | 0.37002 | 0 | 0 | 0 |  | 15 | 15 | 15 | 5 | 0.5 | 244.0522 | 109.6691 | 109.6691 | 30.5065 | 13.7086 | 13.7086 | 0 | 0 | 0 | 1 | 1 | 0.082868 | 0.0060986 | [7 empty] | Low (2008) | Low (2008) | Low (2008) | None
M-068 | Lighting - Induction Fixture (Indoor) | SCE | COM | Electric | COMLighting - Induction Fixture (Indoor) | Interior Induction Fixtures; 4 cases- 100W HID to 70W Induction; 101-175W HID to 100W Induction; 176-200W Induction to 120W Induction; 201-399W HID to 180W Induction; 400W HID to 250W Induction | Standard metal halide or high-pressure sodium | Standard metal halide or high-pressure sodium | Lighting | InGen | Ltg_Wired | Induc_fixt | Indoor | 1 | 0 | 0 | 0.9 | 61 | NA | 1 | NA | Fixtures | ERC | EDUCATION - RELOCATABLE CLASSROOM | Existing | CZ10 | San Bernardino Area (CZ10) |  |  |  | 1000 sf | 0.078051 | 0.010915 | 0.088966 | Fixtures/1000 sf | 573.2496 | 1104.5496 | 1104.5496 | 0.23918 | 0.33638 | 0.33638 | 0 | 0 | 0 | 705.097 | 1358.596 | 1358.596 | 0.2631 | 0.37002 | 0.37002 | 0 | 0 | 0 |  | 15 | 15 | 15 | 5 | 0.5 | 244.0522 | 109.6691 | 109.6691 | 30.5065 | 13.7086 | 13.7086 | 0 | 0 | 0 | 1 | 1 | 0.082868 | 0.0060986 | [7 empty] | Low (2008) | Low (2008) | Low (2008) | None
M-068 | Lighting - Induction Fixture (Indoor) | SCE | COM | Electric | COMLighting - Induction Fixture (Indoor) | Interior Induction Fixtures; 4 cases- 100W HID to 70W Induction; 101-175W HID to 100W Induction; 176-200W Induction to 120W Induction; 201-399W HID to 180W Induction; 400W HID to 250W Induction | Standard metal halide or high-pressure sodium | Standard metal halide or high-pressure sodium | Lighting | InGen | Ltg_Wired | Induc_fixt | Indoor | 1 | 0 | 0 | 0.9 | 61 | NA | 1 | NA | Fixtures | ERC | EDUCATION - RELOCATABLE CLASSROOM | New | CZ10 | San Bernardino Area (CZ10) |  |  |  | 1000 sf | 0.078051 | 0.010915 | 0.088966 | Fixtures/1000 sf | 573.2496 | 1104.5496 | 1104.5496 | 0.23918 | 0.33638 | 0.33638 | 0 | 0 | 0 | 705.097 | 1358.596 | 1358.596 | 0.2631 | 0.37002 | 0.37002 | 0 | 0 | 0 |  | 15 | 15 | 15 | 5 | 0.5 | 244.0522 | 109.6691 | 109.6691 | 30.5065 | 13.7086 | 13.7086 | 0 | 0 | 0 | 1 | 1 | 0.082868 | 0.0060986 | [7 empty] | Low (2008) | Low (2008) | Low (2008) | None
M-068 | Lighting - Induction Fixture (Indoor) | SCE | COM | Electric | COMLighting - Induction Fixture (Indoor) | Interior Induction Fixtures; 4 cases- 100W HID to 70W Induction; 101-175W HID to 100W Induction; 176-200W Induction to 120W Induction; 201-399W HID to 180W Induction; 400W HID to 250W Induction | Standard metal halide or high-pressure sodium | Standard metal halide or high-pressure sodium | Lighting | InGen | Ltg_Wired | Induc_fixt | Indoor | 1 | 0 | 0 | 0.9 | 61 | NA | 1 | NA | Fixtures | ERC | EDUCATION - RELOCATABLE CLASSROOM | New | CZ13 | Fresno Area (CZ13) |  |  |  | 1000 sf | 0.078051 | 0.010915 | 0.088966 | Fixtures/1000 sf | 573.2496 | 1104.5496 | 1104.5496 | 0.23918 | 0.33638 | 0.33638 | 0 | 0 | 0 | 705.097 | 1358.596 | 1358.596 | 0.2631 | 0.37002 | 0.37002 | 0 | 0 | 0 |  | 15 | 15 | 15 | 5 | 0.5 | 244.0522 | 109.6691 | 109.6691 | 30.5065 | 13.7086 | 13.7086 | 0 | 0 | 0 | 1 | 1 | 0.082868 | 0.0060986 | [7 empty] | Low (2008) | Low (2008) | Low (2008) | None
M-068 | Lighting - Induction Fixture (Indoor) | SCE | COM | Electric | COMLighting - Induction Fixture (Indoor) | Interior Induction Fixtures; 4 cases- 100W HID to 70W Induction; 101-175W HID to 100W Induction; 176-200W Induction to 120W Induction; 201-399W HID to 180W Induction; 400W HID to 250W Induction | Standard metal halide or high-pressure sodium | Standard metal halide or high-pressure sodium | Lighting | InGen | Ltg_Wired | Induc_fixt | Indoor | 1 | 0 | 0 | 0.9 | 61 | NA | 1 | NA | Fixtures | ERC | EDUCATION - RELOCATABLE CLASSROOM | Existing | CZ13 | Fresno Area (CZ13) |  |  |  | 1000 sf | 0.078051 | 0.010915 | 0.088966 | Fixtures/1000 sf | 573.2496 | 1104.5496 | 1104.5496 | 0.23918 | 0.33638 | 0.33638 | 0 | 0 | 0 | 705.097 | 1358.596 | 1358.596 | 0.2631 | 0.37002 | 0.37002 | 0 | 0 | 0 |  | 15 | 15 | 15 | 5 | 0.5 | 244.0522 | 109.6691 | 109.6691 | 30.5065 | 13.7086 | 13.7086 | 0 | 0 | 0 | 1 | 1 | 0.082868 | 0.0060986 | [7 empty] | Low (2008) | Low (2008) | Low (2008) | None
M-068 | Lighting - Induction Fixture (Indoor) | SCE | COM | Electric | COMLighting - Induction Fixture (Indoor) | Interior Induction Fixtures; 4 cases- 100W HID to 70W Induction; 101-175W HID to 100W Induction; 176-200W Induction to 120W Induction; 201-399W HID to 180W Induction; 400W HID to 250W Induction | Standard metal halide or high-pressure sodium | Standard metal halide or high-pressure sodium | Lighting | InGen | Ltg_Wired | Induc_fixt | Indoor | 1 | 0 | 0 | 0.9 | 61 | NA | 1 | NA | Fixtures | ERC | EDUCATION - RELOCATABLE CLASSROOM | Existing | CZ14 | China Lake Area (CZ14) |  |  |  | 1000 sf | 0.078051 | 0.010915 | 0.088966 | Fixtures/1000 sf | 573.2496 | 1104.5496 | 1104.5496 | 0.23918 | 0.33638 | 0.33638 | 0 | 0 | 0 | 705.097 | 1358.596 | 1358.596 | 0.2631 | 0.37002 | 0.37002 | 0 | 0 | 0 |  | 15 | 15 | 15 | 5 | 0.5 | 244.0522 | 109.6691 | 109.6691 | 30.5065 | 13.7086 | 13.7086 | 0 | 0 | 0 | 1 | 1 | 0.082868 | 0.0060986 | [7 empty] | Low (2008) | Low (2008) | Low (2008) | None
M-068 | Lighting - Induction Fixture (Indoor) | SCE | COM | Electric | COMLighting - Induction Fixture (Indoor) | Interior Induction Fixtures; 4 cases- 100W HID to 70W Induction; 101-175W HID to 100W Induction; 176-200W Induction to 120W Induction; 201-399W HID to 180W Induction; 400W HID to 250W Induction | Standard metal halide or high-pressure sodium | Standard metal halide or high-pressure sodium | Lighting | InGen | Ltg_Wired | Induc_fixt | Indoor | 1 | 0 | 0 | 0.9 | 61 | NA | 1 | NA | Fixtures | ERC | EDUCATION - RELOCATABLE CLASSROOM | New | CZ14 | China Lake Area (CZ14) |  |  |  | 1000 sf | 0.078051 | 0.010915 | 0.088966 | Fixtures/1000 sf | 573.2496 | 1104.5496 | 1104.5496 | 0.23918 | 0.33638 | 0.33638 | 0 | 0 | 0 | 705.097 | 1358.596 | 1358.596 | 0.2631 | 0.37002 | 0.37002 | 0 | 0 | 0 |  | 15 | 15 | 15 | 5 | 0.5 | 244.0522 | 109.6691 | 109.6691 | 30.5065 | 13.7086 | 13.7086 | 0 | 0 | 0 | 1 | 1 | 0.082868 | 0.0060986 | [7 empty] | Low (2008) | Low (2008) | Low (2008) | None
M-068 | Lighting - Induction Fixture (Indoor) | SCE | COM | Electric | COMLighting - Induction Fixture (Indoor) | Interior Induction Fixtures; 4 cases- 100W HID to 70W Induction; 101-175W HID to 100W Induction; 176-200W Induction to 120W Induction; 201-399W HID to 180W Induction; 400W HID to 250W Induction | Standard metal halide or high-pressure sodium | Standard metal halide or high-pressure sodium | Lighting | InGen | Ltg_Wired | Induc_fixt | Indoor | 1 | 0 | 0 | 0.9 | 61 | NA | 1 | NA | Fixtures | ERC | EDUCATION - RELOCATABLE CLASSROOM | New | CZ15 | Blythe Area (CZ15) |  |  |  | 1000 sf | 0.078051 | 0.010915 | 0.088966 | Fixtures/1000 sf | 573.2496 | 1104.5496 | 1104.5496 | 0.23918 | 0.33638 | 0.33638 | 0 | 0 | 0 | 705.097 | 1358.596 | 1358.596 | 0.2631 | 0.37002 | 0.37002 | 0 | 0 | 0 |  | 15 | 15 | 15 | 5 | 0.5 | 244.0522 | 109.6691 | 109.6691 | 30.5065 | 13.7086 | 13.7086 | 0 | 0 | 0 | 1 | 1 | 0.082868 | 0.0060986 | [7 empty] | Low (2008) | Low (2008) | Low (2008) | None
M-068 | Lighting - Induction Fixture (Indoor) | SCE | COM | Electric | COMLighting - Induction Fixture (Indoor) | Interior Induction Fixtures; 4 cases- 100W HID to 70W Induction; 101-175W HID to 100W Induction; 176-200W Induction to 120W Induction; 201-399W HID to 180W Induction; 400W HID to 250W Induction | Standard metal halide or high-pressure sodium | Standard metal halide or high-pressure sodium | Lighting | InGen | Ltg_Wired | Induc_fixt | Indoor | 1 | 0 | 0 | 0.9 | 61 | NA | 1 | NA | Fixtures | ERC | EDUCATION - RELOCATABLE CLASSROOM | Existing | CZ15 | Blythe Area (CZ15) |  |  |  | 1000 sf | 0.078051 | 0.010915 | 0.088966 | Fixtures/1000 sf | 573.2496 | 1104.5496 | 1104.5496 | 0.23918 | 0.33638 | 0.33638 | 0 | 0 | 0 | 705.097 | 1358.596 | 1358.596 | 0.2631 | 0.37002 | 0.37002 | 0 | 0 | 0 |  | 15 | 15 | 15 | 5 | 0.5 | 244.0522 | 109.6691 | 109.6691 | 30.5065 | 13.7086 | 13.7086 | 0 | 0 | 0 | 1 | 1 | 0.082868 | 0.0060986 | [7 empty] | Low (2008) | Low (2008) | Low (2008) | None
M-068 | Lighting - Induction Fixture (Indoor) | SCE | COM | Electric | COMLighting - Induction Fixture (Indoor) | Interior Induction Fixtures; 4 cases- 100W HID to 70W Induction; 101-175W HID to 100W Induction; 176-200W Induction to 120W Induction; 201-399W HID to 180W Induction; 400W HID to 250W Induction | Standard metal halide or high-pressure sodium | Standard metal halide or high-pressure sodium | Lighting | InGen | Ltg_Wired | Induc_fixt | Indoor | 1 | 0 | 0 | 0.9 | 61 | NA | 1 | NA | Fixtures | ERC | EDUCATION - RELOCATABLE CLASSROOM | Existing | CZ16 | Mount Shasta Area (CZ16) |  |  |  | 1000 sf | 0.078051 | 0.010915 | 0.088966 | Fixtures/1000 sf | 573.2496 | 1104.5496 | 1104.5496 | 0.23918 | 0.33638 | 0.33638 | 0 | 0 | 0 | 705.097 | 1358.596 | 1358.596 | 0.2631 | 0.37002 | 0.37002 | 0 | 0 | 0 |  | 15 | 15 | 15 | 5 | 0.5 | 244.0522 | 109.6691 | 109.6691 | 30.5065 | 13.7086 | 13.7086 | 0 | 0 | 0 | 1 | 1 | 0.082868 | 0.0060986 | [7 empty] | Low (2008) | Low (2008) | Low (2008) | None
M-068 | Lighting - Induction Fixture (Indoor) | SCE | COM | Electric | COMLighting - Induction Fixture (Indoor) | Interior Induction Fixtures; 4 cases- 100W HID to 70W Induction; 101-175W HID to 100W Induction; 176-200W Induction to 120W Induction; 201-399W HID to 180W Induction; 400W HID to 250W Induction | Standard metal halide or high-pressure sodium | Standard metal halide or high-pressure sodium | Lighting | InGen | Ltg_Wired | Induc_fixt | Indoor | 1 | 0 | 0 | 0.9 | 61 | NA | 1 | NA | Fixtures | ERC | EDUCATION - RELOCATABLE CLASSROOM | New | CZ16 | Mount Shasta Area (CZ16) |  |  |  | 1000 sf | 0.078051 | 0.010915 | 0.088966 | Fixtures/1000 sf | 573.2496 | 1104.5496 | 1104.5496 | 0.23918 | 0.33638 | 0.33638 | 0 | 0 | 0 | 705.097 | 1358.596 | 1358.596 | 0.2631 | 0.37002 | 0.37002 | 0 | 0 | 0 |  | 15 | 15 | 15 | 5 | 0.5 | 244.0522 | 109.6691 | 109.6691 | 30.5065 | 13.7086 | 13.7086 | 0 | 0 | 0 | 1 | 1 | 0.082868 | 0.0060986 | [7 empty] | Low (2008) | Low (2008) | Low (2008) | None
M-068 | Lighting - Induction Fixture (Indoor) | SDGE | COM | Electric | COMLighting - Induction Fixture (Indoor) | Interior Induction Fixtures; 4 cases- 100W HID to 70W Induction; 101-175W HID to 100W Induction; 176-200W Induction to 120W Induction; 201-399W HID to 180W Induction; 400W HID to 250W Induction | Standard metal halide or high-pressure sodium | Standard metal halide or high-pressure sodium | Lighting | InGen | Ltg_Wired | Induc_fixt | Indoor | 1 | 0 | 0 | 0.9 | 61 | NA | 1 | NA | Fixtures | ERC | EDUCATION - RELOCATABLE CLASSROOM | New | CZ06 | Los Angeles Area (CZ06) |  |  |  | 1000 sf | 0.10227 | 0.012474 | 0.11474 | Fixtures/1000 sf | 573.2496 | 1104.5496 | 1104.5496 | 0.23918 | 0.33638 | 0.33638 | 0 | 0 | 0 | 705.097 | 1358.596 | 1358.596 | 0.2631 | 0.37002 | 0.37002 | 0 | 0 | 0 |  | 15 | 15 | 15 | 5 | 0.5 | 244.0522 | 109.6691 | 109.6691 | 30.5065 | 13.7086 | 13.7086 | 0 | 0 | 0 | 1 | 1 | 0.10833 | 0.0064159 | [7 empty] | Low (2008) | Low (2008) | Low (2008) | None
M-068 | Lighting - Induction Fixture (Indoor) | SDGE | COM | Electric | COMLighting - Induction Fixture (Indoor) | Interior Induction Fixtures; 4 cases- 100W HID to 70W Induction; 101-175W HID to 100W Induction; 176-200W Induction to 120W Induction; 201-399W HID to 180W Induction; 400W HID to 250W Induction | Standard metal halide or high-pressure sodium | Standard metal halide or high-pressure sodium | Lighting | InGen | Ltg_Wired | Induc_fixt | Indoor | 1 | 0 | 0 | 0.9 | 61 | NA | 1 | NA | Fixtures | ERC | EDUCATION - RELOCATABLE CLASSROOM | Existing | CZ06 | Los Angeles Area (CZ06) |  |  |  | 1000 sf | 0.10227 | 0.012474 | 0.11474 | Fixtures/1000 sf | 573.2496 | 1104.5496 | 1104.5496 | 0.23918 | 0.33638 | 0.33638 | 0 | 0 | 0 | 705.097 | 1358.596 | 1358.596 | 0.2631 | 0.37002 | 0.37002 | 0 | 0 | 0 |  | 15 | 15 | 15 | 5 | 0.5 | 244.0522 | 109.6691 | 109.6691 | 30.5065 | 13.7086 | 13.7086 | 0 | 0 | 0 | 1 | 1 | 0.10833 | 0.0064159 | [7 empty] | Low (2008) | Low (2008) | Low (2008) | None
M-068 | Lighting - Induction Fixture (Indoor) | SDGE | COM | Electric | COMLighting - Induction Fixture (Indoor) | Interior Induction Fixtures; 4 cases- 100W HID to 70W Induction; 101-175W HID to 100W Induction; 176-200W Induction to 120W Induction; 201-399W HID to 180W Induction; 400W HID to 250W Induction | Standard metal halide or high-pressure sodium | Standard metal halide or high-pressure sodium | Lighting | InGen | Ltg_Wired | Induc_fixt | Indoor | 1 | 0 | 0 | 0.9 | 61 | NA | 1 | NA | Fixtures | ERC | EDUCATION - RELOCATABLE CLASSROOM | Existing | CZ07 | San Diego Area (CZ07) |  |  |  | 1000 sf | 0.10227 | 0.012474 | 0.11474 | Fixtures/1000 sf | 573.2496 | 1104.5496 | 1104.5496 | 0.23918 | 0.33638 | 0.33638 | 0 | 0 | 0 | 705.097 | 1358.596 | 1358.596 | 0.2631 | 0.37002 | 0.37002 | 0 | 0 | 0 |  | 15 | 15 | 15 | 5 | 0.5 | 244.0522 | 109.6691 | 109.6691 | 30.5065 | 13.7086 | 13.7086 | 0 | 0 | 0 | 1 | 1 | 0.10833 | 0.0064159 | [7 empty] | Low (2008) | Low (2008) | Low (2008) | None
M-068 | Lighting - Induction Fixture (Indoor) | SDGE | COM | Electric | COMLighting - Induction Fixture (Indoor) | Interior Induction Fixtures; 4 cases- 100W HID to 70W Induction; 101-175W HID to 100W Induction; 176-200W Induction to 120W Induction; 201-399W HID to 180W Induction; 400W HID to 250W Induction | Standard metal halide or high-pressure sodium | Standard metal halide or high-pressure sodium | Lighting | InGen | Ltg_Wired | Induc_fixt | Indoor | 1 | 0 | 0 | 0.9 | 61 | NA | 1 | NA | Fixtures | ERC | EDUCATION - RELOCATABLE CLASSROOM | Existing | CZ10 | San Bernardino Area (CZ10) |  |  |  | 1000 sf | 0.10227 | 0.012474 | 0.11474 | Fixtures/1000 sf | 573.2496 | 1104.5496 | 1104.5496 | 0.23918 | 0.33638 | 0.33638 | 0 | 0 | 0 | 705.097 | 1358.596 | 1358.596 | 0.2631 | 0.37002 | 0.37002 | 0 | 0 | 0 |  | 15 | 15 | 15 | 5 | 0.5 | 244.0522 | 109.6691 | 109.6691 | 30.5065 | 13.7086 | 13.7086 | 0 | 0 | 0 | 1 | 1 | 0.10833 | 0.0064159 | [7 empty] | Low (2008) | Low (2008) | Low (2008) | None
M-068 | Lighting - Induction Fixture (Indoor) | SDGE | COM | Electric | COMLighting - Induction Fixture (Indoor) | Interior Induction Fixtures; 4 cases- 100W HID to 70W Induction; 101-175W HID to 100W Induction; 176-200W Induction to 120W Induction; 201-399W HID to 180W Induction; 400W HID to 250W Induction | Standard metal halide or high-pressure sodium | Standard metal halide or high-pressure sodium | Lighting | InGen | Ltg_Wired | Induc_fixt | Indoor | 1 | 0 | 0 | 0.9 | 61 | NA | 1 | NA | Fixtures | ERC | EDUCATION - RELOCATABLE CLASSROOM | New | CZ10 | San Bernardino Area (CZ10) |  |  |  | 1000 sf | 0.10227 | 0.012474 | 0.11474 | Fixtures/1000 sf | 573.2496 | 1104.5496 | 1104.5496 | 0.23918 | 0.33638 | 0.33638 | 0 | 0 | 0 | 705.097 | 1358.596 | 1358.596 | 0.2631 | 0.37002 | 0.37002 | 0 | 0 | 0 |  | 15 | 15 | 15 | 5 | 0.5 | 244.0522 | 109.6691 | 109.6691 | 30.5065 | 13.7086 | 13.7086 | 0 | 0 | 0 | 1 | 1 | 0.10833 | 0.0064159 | [7 empty] | Low (2008) | Low (2008) | Low (2008) | None
M-068 | Lighting - Induction Fixture (Indoor) | SDGE | COM | Electric | COMLighting - Induction Fixture (Indoor) | Interior Induction Fixtures; 4 cases- 100W HID to 70W Induction; 101-175W HID to 100W Induction; 176-200W Induction to 120W Induction; 201-399W HID to 180W Induction; 400W HID to 250W Induction | Standard metal halide or high-pressure sodium | Standard metal halide or high-pressure sodium | Lighting | InGen | Ltg_Wired | Induc_fixt | Indoor | 1 | 0 | 0 | 0.9 | 61 | NA | 1 | NA | Fixtures | ERC | EDUCATION - RELOCATABLE CLASSROOM | New | CZ14 | China Lake Area (CZ14) |  |  |  | 1000 sf | 0.10227 | 0.012474 | 0.11474 | Fixtures/1000 sf | 573.2496 | 1104.5496 | 1104.5496 | 0.23918 | 0.33638 | 0.33638 | 0 | 0 | 0 | 705.097 | 1358.596 | 1358.596 | 0.2631 | 0.37002 | 0.37002 | 0 | 0 | 0 |  | 15 | 15 | 15 | 5 | 0.5 | 244.0522 | 109.6691 | 109.6691 | 30.5065 | 13.7086 | 13.7086 | 0 | 0 | 0 | 1 | 1 | 0.10833 | 0.0064159 | [7 empty] | Low (2008) | Low (2008) | Low (2008) | None
M-068 | Lighting - Induction Fixture (Indoor) | SCE | COM | Electric | COMLighting - Induction Fixture (Indoor) | Interior Induction Fixtures; 4 cases- 100W HID to 70W Induction; 101-175W HID to 100W Induction; 176-200W Induction to 120W Induction; 201-399W HID to 180W Induction; 400W HID to 250W Induction | Standard metal halide or high-pressure sodium | Standard metal halide or high-pressure sodium | Lighting | InGen | Ltg_Wired | Induc_fixt | Indoor | 1 | 0 | 0 | 0.9 | 61 | NA | 1 | NA | Fixtures | HSP | HEALTH/MEDICAL - HOSPITAL | Existing | CZ08 | El Toro Area (CZ08) |  |  |  | 1000 sf | 0.078051 | 0.010915 | 0.088966 | Fixtures/1000 sf | 833.4854 | 1364.7854 | 1364.7854 | 0.24835 | 0.34555 | 0.34555 | 0 | 0 | 0 | 925.1688 | 1514.9118 | 1514.9118 | 0.28064 | 0.39048 | 0.39048 | 0 | 0 | 0 |  | 15 | 15 | 15 | 5 | 0.5 | 244.0522 | 109.6691 | 109.6691 | 30.5065 | 13.7086 | 13.7086 | 0 | 0 | 0 | 1 | 1 | 0.082868 | 0.0060986 | [7 empty] | Low (2008) | Low (2008) | Low (2008) | None
M-068 | Lighting - Induction Fixture (Indoor) | SCE | COM | Electric | COMLighting - Induction Fixture (Indoor) | Interior Induction Fixtures; 4 cases- 100W HID to 70W Induction; 101-175W HID to 100W Induction; 176-200W Induction to 120W Induction; 201-399W HID to 180W Induction; 400W HID to 250W Induction | Standard metal halide or high-pressure sodium | Standard metal halide or high-pressure sodium | Lighting | InGen | Ltg_Wired | Induc_fixt | Indoor | 1 | 0 | 0 | 0.9 | 61 | NA | 1 | NA | Fixtures | HSP | HEALTH/MEDICAL - HOSPITAL | New | CZ09 | Pasadena Area (CZ09) |  |  |  | 1000 sf | 0.078051 | 0.010915 | 0.088966 | Fixtures/1000 sf | 833.4854 | 1364.7854 | 1364.7854 | 0.24835 | 0.34555 | 0.34555 | 0 | 0 | 0 | 925.1688 | 1514.9118 | 1514.9118 | 0.28064 | 0.39048 | 0.39048 | 0 | 0 | 0 |  | 15 | 15 | 15 | 5 | 0.5 | 244.0522 | 109.6691 | 109.6691 | 30.5065 | 13.7086 | 13.7086 | 0 | 0 | 0 | 1 | 1 | 0.082868 | 0.0060986 | [7 empty] | Low (2008) | Low (2008) | Low (2008) | None
M-068 | Lighting - Induction Fixture (Indoor) | SCE | COM | Electric | COMLighting - Induction Fixture (Indoor) | Interior Induction Fixtures; 4 cases- 100W HID to 70W Induction; 101-175W HID to 100W Induction; 176-200W Induction to 120W Induction; 201-399W HID to 180W Induction; 400W HID to 250W Induction | Standard metal halide or high-pressure sodium | Standard metal halide or high-pressure sodium | Lighting | InGen | Ltg_Wired | Induc_fixt | Indoor | 1 | 0 | 0 | 0.9 | 61 | NA | 1 | NA | Fixtures | HSP | HEALTH/MEDICAL - HOSPITAL | Existing | CZ09 | Pasadena Area (CZ09) |  |  |  | 1000 sf | 0.078051 | 0.010915 | 0.088966 | Fixtures/1000 sf | 833.4854 | 1364.7854 | 1364.7854 | 0.24835 | 0.34555 | 0.34555 | 0 | 0 | 0 | 925.1688 | 1514.9118 | 1514.9118 | 0.28064 | 0.39048 | 0.39048 | 0 | 0 | 0 |  | 15 | 15 | 15 | 5 | 0.5 | 244.0522 | 109.6691 | 109.6691 | 30.5065 | 13.7086 | 13.7086 | 0 | 0 | 0 | 1 | 1 | 0.082868 | 0.0060986 | [7 empty] | Low (2008) | Low (2008) | Low (2008) | None
M-068 | Lighting - Induction Fixture (Indoor) | SCE | COM | Electric | COMLighting - Induction Fixture (Indoor) | Interior Induction Fixtures; 4 cases- 100W HID to 70W Induction; 101-175W HID to 100W Induction; 176-200W Induction to 120W Induction; 201-399W HID to 180W Induction; 400W HID to 250W Induction | Standard metal halide or high-pressure sodium | Standard metal halide or high-pressure sodium | Lighting | InGen | Ltg_Wired | Induc_fixt | Indoor | 1 | 0 | 0 | 0.9 | 61 | NA | 1 | NA | Fixtures | HSP | HEALTH/MEDICAL - HOSPITAL | Existing | CZ10 | San Bernardino Area (CZ10) |  |  |  | 1000 sf | 0.078051 | 0.010915 | 0.088966 | Fixtures/1000 sf | 833.4854 | 1364.7854 | 1364.7854 | 0.24835 | 0.34555 | 0.34555 | 0 | 0 | 0 | 925.1688 | 1514.9118 | 1514.9118 | 0.28064 | 0.39048 | 0.39048 | 0 | 0 | 0 |  | 15 | 15 | 15 | 5 | 0.5 | 244.0522 | 109.6691 | 109.6691 | 30.5065 | 13.7086 | 13.7086 | 0 | 0 | 0 | 1 | 1 | 0.082868 | 0.0060986 | [7 empty] | Low (2008) | Low (2008) | Low (2008) | None
M-068 | Lighting - Induction Fixture (Indoor) | SCE | COM | Electric | COMLighting - Induction Fixture (Indoor) | Interior Induction Fixtures; 4 cases- 100W HID to 70W Induction; 101-175W HID to 100W Induction; 176-200W Induction to 120W Induction; 201-399W HID to 180W Induction; 400W HID to 250W Induction | Standard metal halide or high-pressure sodium | Standard metal halide or high-pressure sodium | Lighting | InGen | Ltg_Wired | Induc_fixt | Indoor | 1 | 0 | 0 | 0.9 | 61 | NA | 1 | NA | Fixtures | HSP | HEALTH/MEDICAL - HOSPITAL | New | CZ10 | San Bernardino Area (CZ10) |  |  |  | 1000 sf | 0.078051 | 0.010915 | 0.088966 | Fixtures/1000 sf | 833.4854 | 1364.7854 | 1364.7854 | 0.24835 | 0.34555 | 0.34555 | 0 | 0 | 0 | 925.1688 | 1514.9118 | 1514.9118 | 0.28064 | 0.39048 | 0.39048 | 0 | 0 | 0 |  | 15 | 15 | 15 | 5 | 0.5 | 244.0522 | 109.6691 | 109.6691 | 30.5065 | 13.7086 | 13.7086 | 0 | 0 | 0 | 1 | 1 | 0.082868 | 0.0060986 | [7 empty] | Low (2008) | Low (2008) | Low (2008) | None
M-068 | Lighting - Induction Fixture (Indoor) | SCE | COM | Electric | COMLighting - Induction Fixture (Indoor) | Interior Induction Fixtures; 4 cases- 100W HID to 70W Induction; 101-175W HID to 100W Induction; 176-200W Induction to 120W Induction; 201-399W HID to 180W Induction; 400W HID to 250W Induction | Standard metal halide or high-pressure sodium | Standard metal halide or high-pressure sodium | Lighting | InGen | Ltg_Wired | Induc_fixt | Indoor | 1 | 0 | 0 | 0.9 | 61 | NA | 1 | NA | Fixtures | HSP | HEALTH/MEDICAL - HOSPITAL | Existing | CZ15 | Blythe Area (CZ15) |  |  |  | 1000 sf | 0.078051 | 0.010915 | 0.088966 | Fixtures/1000 sf | 833.4854 | 1364.7854 | 1364.7854 | 0.24835 | 0.34555 | 0.34555 | 0 | 0 | 0 | 925.1688 | 1514.9118 | 1514.9118 | 0.28064 | 0.39048 | 0.39048 | 0 | 0 | 0 |  | 15 | 15 | 15 | 5 | 0.5 | 244.0522 | 109.6691 | 109.6691 | 30.5065 | 13.7086 | 13.7086 | 0 | 0 | 0 | 1 | 1 | 0.082868 | 0.0060986 | [7 empty] | Low (2008) | Low (2008) | Low (2008) | None
M-068 | Lighting - Induction Fixture (Indoor) | SCE | COM | Electric | COMLighting - Induction Fixture (Indoor) | Interior Induction Fixtures; 4 cases- 100W HID to 70W Induction; 101-175W HID to 100W Induction; 176-200W Induction to 120W Induction; 201-399W HID to 180W Induction; 400W HID to 250W Induction | Standard metal halide or high-pressure sodium | Standard metal halide or high-pressure sodium | Lighting | InGen | Ltg_Wired | Induc_fixt | Indoor | 1 | 0 | 0 | 0.9 | 61 | NA | 1 | NA | Fixtures | HSP | HEALTH/MEDICAL - HOSPITAL | New | CZ15 | Blythe Area (CZ15) |  |  |  | 1000 sf | 0.078051 | 0.010915 | 0.088966 | Fixtures/1000 sf | 833.4854 | 1364.7854 | 1364.7854 | 0.24835 | 0.34555 | 0.34555 | 0 | 0 | 0 | 925.1688 | 1514.9118 | 1514.9118 | 0.28064 | 0.39048 | 0.39048 | 0 | 0 | 0 |  | 15 | 15 | 15 | 5 | 0.5 | 244.0522 | 109.6691 | 109.6691 | 30.5065 | 13.7086 | 13.7086 | 0 | 0 | 0 | 1 | 1 | 0.082868 | 0.0060986 | [7 empty] | Low (2008) | Low (2008) | Low (2008) | None
M-068 | Lighting - Induction Fixture (Indoor) | SCE | COM | Electric | COMLighting - Induction Fixture (Indoor) | Interior Induction Fixtures; 4 cases- 100W HID to 70W Induction; 101-175W HID to 100W Induction; 176-200W Induction to 120W Induction; 201-399W HID to 180W Induction; 400W HID to 250W Induction | Standard metal halide or high-pressure sodium | Standard metal halide or high-pressure sodium | Lighting | InGen | Ltg_Wired | Induc_fixt | Indoor | 1 | 0 | 0 | 0.9 | 61 | NA | 1 | NA | Fixtures | HSP | HEALTH/MEDICAL - HOSPITAL | Existing | CZ16 | Mount Shasta Area (CZ16) |  |  |  | 1000 sf | 0.078051 | 0.010915 | 0.088966 | Fixtures/1000 sf | 833.4854 | 1364.7854 | 1364.7854 | 0.24835 | 0.34555 | 0.34555 | 0 | 0 | 0 | 925.1688 | 1514.9118 | 1514.9118 | 0.28064 | 0.39048 | 0.39048 | 0 | 0 | 0 |  | 15 | 15 | 15 | 5 | 0.5 | 244.0522 | 109.6691 | 109.6691 | 30.5065 | 13.7086 | 13.7086 | 0 | 0 | 0 | 1 | 1 | 0.082868 | 0.0060986 | [7 empty] | Low (2008) | Low (2008) | Low (2008) | None
M-068 | Lighting - Induction Fixture (Indoor) | SCE | COM | Electric | COMLighting - Induction Fixture (Indoor) | Interior Induction Fixtures; 4 cases- 100W HID to 70W Induction; 101-175W HID to 100W Induction; 176-200W Induction to 120W Induction; 201-399W HID to 180W Induction; 400W HID to 250W Induction | Standard metal halide or high-pressure sodium | Standard metal halide or high-pressure sodium | Lighting | InGen | Ltg_Wired | Induc_fixt | Indoor | 1 | 0 | 0 | 0.9 | 61 | NA | 1 | NA | Fixtures | HSP | HEALTH/MEDICAL - HOSPITAL | New | CZ16 | Mount Shasta Area (CZ16) |  |  |  | 1000 sf | 0.078051 | 0.010915 | 0.088966 | Fixtures/1000 sf | 833.4854 | 1364.7854 | 1364.7854 | 0.24835 | 0.34555 | 0.34555 | 0 | 0 | 0 | 925.1688 | 1514.9118 | 1514.9118 | 0.28064 | 0.39048 | 0.39048 | 0 | 0 | 0 |  | 15 | 15 | 15 | 5 | 0.5 | 244.0522 | 109.6691 | 109.6691 | 30.5065 | 13.7086 | 13.7086 | 0 | 0 | 0 | 1 | 1 | 0.082868 | 0.0060986 | [7 empty] | Low (2008) | Low (2008) | Low (2008) | None
M-068 | Lighting - Induction Fixture (Indoor) | SDGE | COM | Electric | COMLighting - Induction Fixture (Indoor) | Interior Induction Fixtures; 4 cases- 100W HID to 70W Induction; 101-175W HID to 100W Induction; 176-200W Induction to 120W Induction; 201-399W HID to 180W Induction; 400W HID to 250W Induction | Standard metal halide or high-pressure sodium | Standard metal halide or high-pressure sodium | Lighting | InGen | Ltg_Wired | Induc_fixt | Indoor | 1 | 0 | 0 | 0.9 | 61 | NA | 1 | NA | Fixtures | HSP | HEALTH/MEDICAL - HOSPITAL | New | CZ06 | Los Angeles Area (CZ06) |  |  |  | 1000 sf | 0.10227 | 0.012474 | 0.11474 | Fixtures/1000 sf | 833.4854 | 1364.7854 | 1364.7854 | 0.24835 | 0.34555 | 0.34555 | 0 | 0 | 0 | 925.1688 | 1514.9118 | 1514.9118 | 0.28064 | 0.39048 | 0.39048 | 0 | 0 | 0 |  | 15 | 15 | 15 | 5 | 0.5 | 244.0522 | 109.6691 | 109.6691 | 30.5065 | 13.7086 | 13.7086 | 0 | 0 | 0 | 1 | 1 | 0.10833 | 0.0064159 | [7 empty] | Low (2008) | Low (2008) | Low (2008) | None
M-068 | Lighting - Induction Fixture (Indoor) | SDGE | COM | Electric | COMLighting - Induction Fixture (Indoor) | Interior Induction Fixtures; 4 cases- 100W HID to 70W Induction; 101-175W HID to 100W Induction; 176-200W Induction to 120W Induction; 201-399W HID to 180W Induction; 400W HID to 250W Induction | Standard metal halide or high-pressure sodium | Standard metal halide or high-pressure sodium | Lighting | InGen | Ltg_Wired | Induc_fixt | Indoor | 1 | 0 | 0 | 0.9 | 61 | NA | 1 | NA | Fixtures | HSP | HEALTH/MEDICAL - HOSPITAL | Existing | CZ06 | Los Angeles Area (CZ06) |  |  |  | 1000 sf | 0.10227 | 0.012474 | 0.11474 | Fixtures/1000 sf | 833.4854 | 1364.7854 | 1364.7854 | 0.24835 | 0.34555 | 0.34555 | 0 | 0 | 0 | 925.1688 | 1514.9118 | 1514.9118 | 0.28064 | 0.39048 | 0.39048 | 0 | 0 | 0 |  | 15 | 15 | 15 | 5 | 0.5 | 244.0522 | 109.6691 | 109.6691 | 30.5065 | 13.7086 | 13.7086 | 0 | 0 | 0 | 1 | 1 | 0.10833 | 0.0064159 | [7 empty] | Low (2008) | Low (2008) | Low (2008) | None
M-068 | Lighting - Induction Fixture (Indoor) | SDGE | COM | Electric | COMLighting - Induction Fixture (Indoor) | Interior Induction Fixtures; 4 cases- 100W HID to 70W Induction; 101-175W HID to 100W Induction; 176-200W Induction to 120W Induction; 201-399W HID to 180W Induction; 400W HID to 250W Induction | Standard metal halide or high-pressure sodium | Standard metal halide or high-pressure sodium | Lighting | InGen | Ltg_Wired | Induc_fixt | Indoor | 1 | 0 | 0 | 0.9 | 61 | NA | 1 | NA | Fixtures | HSP | HEALTH/MEDICAL - HOSPITAL | Existing | CZ07 | San Diego Area (CZ07) |  |  |  | 1000 sf | 0.10227 | 0.012474 | 0.11474 | Fixtures/1000 sf | 833.4854 | 1364.7854 | 1364.7854 | 0.24835 | 0.34555 | 0.34555 | 0 | 0 | 0 | 925.1688 | 1514.9118 | 1514.9118 | 0.28064 | 0.39048 | 0.39048 | 0 | 0 | 0 |  | 15 | 15 | 15 | 5 | 0.5 | 244.0522 | 109.6691 | 109.6691 | 30.5065 | 13.7086 | 13.7086 | 0 | 0 | 0 | 1 | 1 | 0.10833 | 0.0064159 | [7 empty] | Low (2008) | Low (2008) | Low (2008) | None
M-068 | Lighting - Induction Fixture (Indoor) | SDGE | COM | Electric | COMLighting - Induction Fixture (Indoor) | Interior Induction Fixtures; 4 cases- 100W HID to 70W Induction; 101-175W HID to 100W Induction; 176-200W Induction to 120W Induction; 201-399W HID to 180W Induction; 400W HID to 250W Induction | Standard metal halide or high-pressure sodium | Standard metal halide or high-pressure sodium | Lighting | InGen | Ltg_Wired | Induc_fixt | Indoor | 1 | 0 | 0 | 0.9 | 61 | NA | 1 | NA | Fixtures | HTL | LODGING - HOTEL | New | CZ07 | San Diego Area (CZ07) |  |  |  | 1000 sf | 0.10227 | 0.012474 | 0.11474 | Fixtures/1000 sf | 1276.8954 | 1808.1954 | 1808.1954 | 0.29728 | 0.39448 | 0.39448 | 0 | 0 | 0 | 1532.2745 | 2169.8345 | 2169.8345 | 0.38349 | 0.50888 | 0.50888 | 0 | 0 | 0 |  | 15 | 15 | 15 | 5 | 0.5 | 244.0522 | 109.6691 | 109.6691 | 30.5065 | 13.7086 | 13.7086 | 0 | 0 | 0 | 1 | 1 | 0.10833 | 0.0064159 | [7 empty] | Low (2008) | Low (2008) | Low (2008) | None
M-068 | Lighting - Induction Fixture (Indoor) | SDGE | COM | Electric | COMLighting - Induction Fixture (Indoor) | Interior Induction Fixtures; 4 cases- 100W HID to 70W Induction; 101-175W HID to 100W Induction; 176-200W Induction to 120W Induction; 201-399W HID to 180W Induction; 400W HID to 250W Induction | Standard metal halide or high-pressure sodium | Standard metal halide or high-pressure sodium | Lighting | InGen | Ltg_Wired | Induc_fixt | Indoor | 1 | 0 | 0 | 0.9 | 61 | NA | 1 | NA | Fixtures | HTL | LODGING - HOTEL | Existing | CZ08 | El Toro Area (CZ08) |  |  |  | 1000 sf | 0.10227 | 0.012474 | 0.11474 | Fixtures/1000 sf | 1276.8954 | 1808.1954 | 1808.1954 | 0.29728 | 0.39448 | 0.39448 | 0 | 0 | 0 | 1532.2745 | 2169.8345 | 2169.8345 | 0.38349 | 0.50888 | 0.50888 | 0 | 0 | 0 |  | 15 | 15 | 15 | 5 | 0.5 | 244.0522 | 109.6691 | 109.6691 | 30.5065 | 13.7086 | 13.7086 | 0 | 0 | 0 | 1 | 1 | 0.10833 | 0.0064159 | [7 empty] | Low (2008) | Low (2008) | Low (2008) | None
M-068 | Lighting - Induction Fixture (Indoor) | SDGE | COM | Electric | COMLighting - Induction Fixture (Indoor) | Interior Induction Fixtures; 4 cases- 100W HID to 70W Induction; 101-175W HID to 100W Induction; 176-200W Induction to 120W Induction; 201-399W HID to 180W Induction; 400W HID to 250W Induction | Standard metal halide or high-pressure sodium | Standard metal halide or high-pressure sodium | Lighting | InGen | Ltg_Wired | Induc_fixt | Indoor | 1 | 0 | 0 | 0.9 | 61 | NA | 1 | NA | Fixtures | HTL | LODGING - HOTEL | New | CZ08 | El Toro Area (CZ08) |  |  |  | 1000 sf | 0.10227 | 0.012474 | 0.11474 | Fixtures/1000 sf | 1276.8954 | 1808.1954 | 1808.1954 | 0.29728 | 0.39448 | 0.39448 | 0 | 0 | 0 | 1532.2745 | 2169.8345 | 2169.8345 | 0.38349 | 0.50888 | 0.50888 | 0 | 0 | 0 |  | 15 | 15 | 15 | 5 | 0.5 | 244.0522 | 109.6691 | 109.6691 | 30.5065 | 13.7086 | 13.7086 | 0 | 0 | 0 | 1 | 1 | 0.10833 | 0.0064159 | [7 empty] | Low (2008) | Low (2008) | Low (2008) | None
M-068 | Lighting - Induction Fixture (Indoor) | SDGE | COM | Electric | COMLighting - Induction Fixture (Indoor) | Interior Induction Fixtures; 4 cases- 100W HID to 70W Induction; 101-175W HID to 100W Induction; 176-200W Induction to 120W Induction; 201-399W HID to 180W Induction; 400W HID to 250W Induction | Standard metal halide or high-pressure sodium | Standard metal halide or high-pressure sodium | Lighting | InGen | Ltg_Wired | Induc_fixt | Indoor | 1 | 0 | 0 | 0.9 | 61 | NA | 1 | NA | Fixtures | HTL | LODGING - HOTEL | Existing | CZ10 | San Bernardino Area (CZ10) |  |  |  | 1000 sf | 0.10227 | 0.012474 | 0.11474 | Fixtures/1000 sf | 1276.8954 | 1808.1954 | 1808.1954 | 0.29728 | 0.39448 | 0.39448 | 0 | 0 | 0 | 1532.2745 | 2169.8345 | 2169.8345 | 0.38349 | 0.50888 | 0.50888 | 0 | 0 | 0 |  | 15 | 15 | 15 | 5 | 0.5 | 244.0522 | 109.6691 | 109.6691 | 30.5065 | 13.7086 | 13.7086 | 0 | 0 | 0 | 1 | 1 | 0.10833 | 0.0064159 | [7 empty] | Low (2008) | Low (2008) | Low (2008) | None
M-068 | Lighting - Induction Fixture (Indoor) | SCE | COM | Electric | COMLighting - Induction Fixture (Indoor) | Interior Induction Fixtures; 4 cases- 100W HID to 70W Induction; 101-175W HID to 100W Induction; 176-200W Induction to 120W Induction; 201-399W HID to 180W Induction; 400W HID to 250W Induction | Standard metal halide or high-pressure sodium | Standard metal halide or high-pressure sodium | Lighting | InGen | Ltg_Wired | Induc_fixt | Indoor | 1 | 0 | 0 | 0.9 | 61 | NA | 1 | NA | Fixtures | OFS | OFFICE - SMALL | Existing | CZ08 | El Toro Area (CZ08) |  |  |  | 1000 sf | 0.078051 | 0.010915 | 0.088966 | Fixtures/1000 sf | 678.7506 | 1210.0506 | 1210.0506 | 0.28811 | 0.38531 | 0.38531 | 0 | 0 | 0 | 821.2882 | 1464.1612 | 1464.1612 | 0.36302 | 0.48549 | 0.48549 | 0 | 0 | 0 |  | 15 | 15 | 15 | 5 | 0.5 | 244.0522 | 109.6691 | 109.6691 | 30.5065 | 13.7086 | 13.7086 | 0 | 0 | 0 | 1 | 1 | 0.082868 | 0.0060986 | [7 empty] | Low (2008) | Low (2008) | Low (2008) | None
M-068 | Lighting - Induction Fixture (Indoor) | PGE | COM | Electric | COMLighting - Induction Fixture (Indoor) | Interior Induction Fixtures; 4 cases- 100W HID to 70W Induction; 101-175W HID to 100W Induction; 176-200W Induction to 120W Induction; 201-399W HID to 180W Induction; 400W HID to 250W Induction | Standard metal halide or high-pressure sodium | Standard metal halide or high-pressure sodium | Lighting | InGen | Ltg_Wired | Induc_fixt | Indoor | 1 | 0 | 0 | 0.9 | 61 | NA | 1 | NA | Fixtures | RSD | RESTAURANT - SIT-DOWN | Existing | CZ03 | Oakland Area (CZ03) |  |  |  | 1000 sf | 0.077363 | 0.011603 | 0.088966 | Fixtures/1000 sf | 843.021 | 1509.021 | 1509.021 | 0.086458 | 0.21186 | 0.21186 | 0 | 0 | 0 | 843.021 | 1509.021 | 1509.021 | 0.058446 | 0.14322 | 0.14322 | 0 | -11.706 | -11.706 |  | 20 | 20 | 20 | 6.6667 | 0.5 | 244.0522 | 109.6691 | 109.6691 | 30.5065 | 13.7086 | 13.7086 | 0 | 0 | 0 | 1 | 1 | 0.082274 | 0.0066919 | [7 empty] | Low (2008) | Low (2008) | Low (2008) | None
M-068 | Lighting - Induction Fixture (Indoor) | PGE | COM | Electric | COMLighting - Induction Fixture (Indoor) | Interior Induction Fixtures; 4 cases- 100W HID to 70W Induction; 101-175W HID to 100W Induction; 176-200W Induction to 120W Induction; 201-399W HID to 180W Induction; 400W HID to 250W Induction | Standard metal halide or high-pressure sodium | Standard metal halide or high-pressure sodium | Lighting | InGen | Ltg_Wired | Induc_fixt | Indoor | 1 | 0 | 0 | 0.9 | 61 | NA | 1 | NA | Fixtures | RSD | RESTAURANT - SIT-DOWN | New | CZ03 | Oakland Area (CZ03) |  |  |  | 1000 sf | 0.077363 | 0.011603 | 0.088966 | Fixtures/1000 sf | 843.021 | 1509.021 | 1509.021 | 0.086458 | 0.21186 | 0.21186 | 0 | 0 | 0 | 843.021 | 1509.021 | 1509.021 | 0.058446 | 0.14322 | 0.14322 | 0 | -11.706 | -11.706 |  | 20 | 20 | 20 | 6.6667 | 0.5 | 244.0522 | 109.6691 | 109.6691 | 30.5065 | 13.7086 | 13.7086 | 0 | 0 | 0 | 1 | 1 | 0.082274 | 0.0066919 | [7 empty] | Low (2008) | Low (2008) | Low (2008) | None
M-068 | Lighting - Induction Fixture (Indoor) | PGE | COM | Electric | COMLighting - Induction Fixture (Indoor) | Interior Induction Fixtures; 4 cases- 100W HID to 70W Induction; 101-175W HID to 100W Induction; 176-200W Induction to 120W Induction; 201-399W HID to 180W Induction; 400W HID to 250W Induction | Standard metal halide or high-pressure sodium | Standard metal halide or high-pressure sodium | Lighting | InGen | Ltg_Wired | Induc_fixt | Indoor | 1 | 0 | 0 | 0.9 | 61 | NA | 1 | NA | Fixtures | RSD | RESTAURANT - SIT-DOWN | Existing | CZ04 | Sunnyvale Area (CZ04) |  |  |  | 1000 sf | 0.077363 | 0.011603 | 0.088966 | Fixtures/1000 sf | 843.021 | 1509.021 | 1509.021 | 0.086458 | 0.21186 | 0.21186 | 0 | 0 | 0 | 843.021 | 1509.021 | 1509.021 | 0.058446 | 0.14322 | 0.14322 | 0 | -11.706 | -11.706 |  | 20 | 20 | 20 | 6.6667 | 0.5 | 244.0522 | 109.6691 | 109.6691 | 30.5065 | 13.7086 | 13.7086 | 0 | 0 | 0 | 1 | 1 | 0.082274 | 0.0066919 | [7 empty] | Low (2008) | Low (2008) | Low (2008) | None
M-068 | Lighting - Induction Fixture (Indoor) | PGE | COM | Electric | COMLighting - Induction Fixture (Indoor) | Interior Induction Fixtures; 4 cases- 100W HID to 70W Induction; 101-175W HID to 100W Induction; 176-200W Induction to 120W Induction; 201-399W HID to 180W Induction; 400W HID to 250W Induction | Standard metal halide or high-pressure sodium | Standard metal halide or high-pressure sodium | Lighting | InGen | Ltg_Wired | Induc_fixt | Indoor | 1 | 0 | 0 | 0.9 | 61 | NA | 1 | NA | Fixtures | EUN | EDUCATION - UNIVERSITY | Existing | CZ12 | Sacramento Area (CZ12) |  |  |  | 1000 sf | 0.077363 | 0.011603 | 0.088966 | Fixtures/1000 sf | 458.63 | 767.83 | 767.83 | 0.15466 | 0.21186 | 0.21186 | 0 | 0 | 0 | 458.63 | 767.83 | 767.83 | 0.10455 | 0.14322 | 0.14322 | 0 | -7.94 | -7.94 |  | 20 | 20 | 20 | 6.6667 | 0.5 | 244.0522 | 109.6691 | 109.6691 | 30.5065 | 13.7086 | 13.7086 | 0 | 0 | 0 | 1 | 1 | 0.082274 | 0.0066919 | [7 empty] | Low (2008) | Low (2008) | Low (2008) | None
M-068 | Lighting - Induction Fixture (Indoor) | PGE | COM | Electric | COMLighting - Induction Fixture (Indoor) | Interior Induction Fixtures; 4 cases- 100W HID to 70W Induction; 101-175W HID to 100W Induction; 176-200W Induction to 120W Induction; 201-399W HID to 180W Induction; 400W HID to 250W Induction | Standard metal halide or high-pressure sodium | Standard metal halide or high-pressure sodium | Lighting | InGen | Ltg_Wired | Induc_fixt | Indoor | 1 | 0 | 0 | 0.9 | 61 | NA | 1 | NA | Fixtures | EUN | EDUCATION - UNIVERSITY | Existing | CZ13 | Fresno Area (CZ13) |  |  |  | 1000 sf | 0.077363 | 0.011603 | 0.088966 | Fixtures/1000 sf | 458.63 | 767.83 | 767.83 | 0.15466 | 0.21186 | 0.21186 | 0 | 0 | 0 | 458.63 | 767.83 | 767.83 | 0.10455 | 0.14322 | 0.14322 | 0 | -7.94 | -7.94 |  | 20 | 20 | 20 | 6.6667 | 0.5 | 244.0522 | 109.6691 | 109.6691 | 30.5065 | 13.7086 | 13.7086 | 0 | 0 | 0 | 1 | 1 | 0.082274 | 0.0066919 | [7 empty] | Low (2008) | Low (2008) | Low (2008) | None
M-068 | Lighting - Induction Fixture (Indoor) | PGE | COM | Electric | COMLighting - Induction Fixture (Indoor) | Interior Induction Fixtures; 4 cases- 100W HID to 70W Induction; 101-175W HID to 100W Induction; 176-200W Induction to 120W Induction; 201-399W HID to 180W Induction; 400W HID to 250W Induction | Standard metal halide or high-pressure sodium | Standard metal halide or high-pressure sodium | Lighting | InGen | Ltg_Wired | Induc_fixt | Indoor | 1 | 0 | 0 | 0.9 | 61 | NA | 1 | NA | Fixtures | EUN | EDUCATION - UNIVERSITY | New | CZ13 | Fresno Area (CZ13) |  |  |  | 1000 sf | 0.077363 | 0.011603 | 0.088966 | Fixtures/1000 sf | 458.63 | 767.83 | 767.83 | 0.15466 | 0.21186 | 0.21186 | 0 | 0 | 0 | 458.63 | 767.83 | 767.83 | 0.10455 | 0.14322 | 0.14322 | 0 | -7.94 | -7.94 |  | 20 | 20 | 20 | 6.6667 | 0.5 | 244.0522 | 109.6691 | 109.6691 | 30.5065 | 13.7086 | 13.7086 | 0 | 0 | 0 | 1 | 1 | 0.082274 | 0.0066919 | [7 empty] | Low (2008) | Low (2008) | Low (2008) | None
M-068 | Lighting - Induction Fixture (Indoor) | PGE | COM | Electric | COMLighting - Induction Fixture (Indoor) | Interior Induction Fixtures; 4 cases- 100W HID to 70W Induction; 101-175W HID to 100W Induction; 176-200W Induction to 120W Induction; 201-399W HID to 180W Induction; 400W HID to 250W Induction | Standard metal halide or high-pressure sodium | Standard metal halide or high-pressure sodium | Lighting | InGen | Ltg_Wired | Induc_fixt | Indoor | 1 | 0 | 0 | 0.9 | 61 | NA | 1 | NA | Fixtures | EUN | EDUCATION - UNIVERSITY | New | CZ16 | Mount Shasta Area (CZ16) |  |  |  | 1000 sf | 0.077363 | 0.011603 | 0.088966 | Fixtures/1000 sf | 458.63 | 767.83 | 767.83 | 0.15466 | 0.21186 | 0.21186 | 0 | 0 | 0 | 458.63 | 767.83 | 767.83 | 0.10455 | 0.14322 | 0.14322 | 0 | -7.94 | -7.94 |  | 20 | 20 | 20 | 6.6667 | 0.5 | 244.0522 | 109.6691 | 109.6691 | 30.5065 | 13.7086 | 13.7086 | 0 | 0 | 0 | 1 | 1 | 0.082274 | 0.0066919 | [7 empty] | Low (2008) | Low (2008) | Low (2008) | None
M-068 | Lighting - Induction Fixture (Indoor) | PGE | COM | Electric | COMLighting - Induction Fixture (Indoor) | Interior Induction Fixtures; 4 cases- 100W HID to 70W Induction; 101-175W HID to 100W Induction; 176-200W Induction to 120W Induction; 201-399W HID to 180W Induction; 400W HID to 250W Induction | Standard metal halide or high-pressure sodium | Standard metal halide or high-pressure sodium | Lighting | InGen | Ltg_Wired | Induc_fixt | Indoor | 1 | 0 | 0 | 0.9 | 61 | NA | 1 | NA | Fixtures | EUN | EDUCATION - UNIVERSITY | Existing | CZ16 | Mount Shasta Area (CZ16) |  |  |  | 1000 sf | 0.077363 | 0.011603 | 0.088966 | Fixtures/1000 sf | 458.63 | 767.83 | 767.83 | 0.15466 | 0.21186 | 0.21186 | 0 | 0 | 0 | 458.63 | 767.83 | 767.83 | 0.10455 | 0.14322 | 0.14322 | 0 | -7.94 | -7.94 |  | 20 | 20 | 20 | 6.6667 | 0.5 | 244.0522 | 109.6691 | 109.6691 | 30.5065 | 13.7086 | 13.7086 | 0 | 0 | 0 | 1 | 1 | 0.082274 | 0.0066919 | [7 empty] | Low (2008) | Low (2008) | Low (2008) | None
M-068 | Lighting - Induction Fixture (Indoor) | SCE | COM | Electric | COMLighting - Induction Fixture (Indoor) | Interior Induction Fixtures; 4 cases- 100W HID to 70W Induction; 101-175W HID to 100W Induction; 176-200W Induction to 120W Induction; 201-399W HID to 180W Induction; 400W HID to 250W Induction | Standard metal halide or high-pressure sodium | Standard metal halide or high-pressure sodium | Lighting | InGen | Ltg_Wired | Induc_fixt | Indoor | 1 | 0 | 0 | 0.9 | 61 | NA | 1 | NA | Fixtures | EUN | EDUCATION - UNIVERSITY | Existing | CZ05 | Santa Maria Area (CZ05) |  |  |  | 1000 sf | 0.078051 | 0.010915 | 0.088966 | Fixtures/1000 sf | 334.114 | 865.414 | 865.414 | 0.27588 | 0.37308 | 0.37308 | 0 | 0 | 0 | 377.5488 | 977.9178 | 977.9178 | 0.33657 | 0.45515 | 0.45515 | 0 | 0 | 0 |  | 15 | 15 | 15 | 5 | 0.5 | 244.0522 | 109.6691 | 109.6691 | 30.5065 | 13.7086 | 13.7086 | 0 | 0 | 0 | 1 | 1 | 0.082868 | 0.0060986 | [7 empty] | Low (2008) | Low (2008) | Low (2008) | None
M-068 | Lighting - Induction Fixture (Indoor) | SCE | COM | Electric | COMLighting - Induction Fixture (Indoor) | Interior Induction Fixtures; 4 cases- 100W HID to 70W Induction; 101-175W HID to 100W Induction; 176-200W Induction to 120W Induction; 201-399W HID to 180W Induction; 400W HID to 250W Induction | Standard metal halide or high-pressure sodium | Standard metal halide or high-pressure sodium | Lighting | InGen | Ltg_Wired | Induc_fixt | Indoor | 1 | 0 | 0 | 0.9 | 61 | NA | 1 | NA | Fixtures | EUN | EDUCATION - UNIVERSITY | New | CZ05 | Santa Maria Area (CZ05) |  |  |  | 1000 sf | 0.078051 | 0.010915 | 0.088966 | Fixtures/1000 sf | 334.114 | 865.414 | 865.414 | 0.27588 | 0.37308 | 0.37308 | 0 | 0 | 0 | 377.5488 | 977.9178 | 977.9178 | 0.33657 | 0.45515 | 0.45515 | 0 | 0 | 0 |  | 15 | 15 | 15 | 5 | 0.5 | 244.0522 | 109.6691 | 109.6691 | 30.5065 | 13.7086 | 13.7086 | 0 | 0 | 0 | 1 | 1 | 0.082868 | 0.0060986 | [7 empty] | Low (2008) | Low (2008) | Low (2008) | None
M-068 | Lighting - Induction Fixture (Indoor) | SDGE | COM | Electric | COMLighting - Induction Fixture (Indoor) | Interior Induction Fixtures; 4 cases- 100W HID to 70W Induction; 101-175W HID to 100W Induction; 176-200W Induction to 120W Induction; 201-399W HID to 180W Induction; 400W HID to 250W Induction | Standard metal halide or high-pressure sodium | Standard metal halide or high-pressure sodium | Lighting | InGen | Ltg_Wired | Induc_fixt | Indoor | 1 | 0 | 0 | 0.9 | 61 | NA | 1 | NA | Fixtures | EUN | EDUCATION - UNIVERSITY | New | CZ06 | Los Angeles Area (CZ06) |  |  |  | 1000 sf | 0.10227 | 0.012474 | 0.11474 | Fixtures/1000 sf | 334.114 | 865.414 | 865.414 | 0.27588 | 0.37308 | 0.37308 | 0 | 0 | 0 | 377.5488 | 977.9178 | 977.9178 | 0.33657 | 0.45515 | 0.45515 | 0 | 0 | 0 |  | 15 | 15 | 15 | 5 | 0.5 | 244.0522 | 109.6691 | 109.6691 | 30.5065 | 13.7086 | 13.7086 | 0 | 0 | 0 | 1 | 1 | 0.10833 | 0.0064159 | [7 empty] | Low (2008) | Low (2008) | Low (2008) | None
M-068 | Lighting - Induction Fixture (Indoor) | SDGE | COM | Electric | COMLighting - Induction Fixture (Indoor) | Interior Induction Fixtures; 4 cases- 100W HID to 70W Induction; 101-175W HID to 100W Induction; 176-200W Induction to 120W Induction; 201-399W HID to 180W Induction; 400W HID to 250W Induction | Standard metal halide or high-pressure sodium | Standard metal halide or high-pressure sodium | Lighting | InGen | Ltg_Wired | Induc_fixt | Indoor | 1 | 0 | 0 | 0.9 | 61 | NA | 1 | NA | Fixtures | EUN | EDUCATION - UNIVERSITY | Existing | CZ06 | Los Angeles Area (CZ06) |  |  |  | 1000 sf | 0.10227 | 0.012474 | 0.11474 | Fixtures/1000 sf | 334.114 | 865.414 | 865.414 | 0.27588 | 0.37308 | 0.37308 | 0 | 0 | 0 | 377.5488 | 977.9178 | 977.9178 | 0.33657 | 0.45515 | 0.45515 | 0 | 0 | 0 |  | 15 | 15 | 15 | 5 | 0.5 | 244.0522 | 109.6691 | 109.6691 | 30.5065 | 13.7086 | 13.7086 | 0 | 0 | 0 | 1 | 1 | 0.10833 | 0.0064159 | [7 empty] | Low (2008) | Low (2008) | Low (2008) | None
M-068 | Lighting - Induction Fixture (Indoor) | SDGE | COM | Electric | COMLighting - Induction Fixture (Indoor) | Interior Induction Fixtures; 4 cases- 100W HID to 70W Induction; 101-175W HID to 100W Induction; 176-200W Induction to 120W Induction; 201-399W HID to 180W Induction; 400W HID to 250W Induction | Standard metal halide or high-pressure sodium | Standard metal halide or high-pressure sodium | Lighting | InGen | Ltg_Wired | Induc_fixt | Indoor | 1 | 0 | 0 | 0.9 | 61 | NA | 1 | NA | Fixtures | EUN | EDUCATION - UNIVERSITY | Existing | CZ07 | San Diego Area (CZ07) |  |  |  | 1000 sf | 0.10227 | 0.012474 | 0.11474 | Fixtures/1000 sf | 334.114 | 865.414 | 865.414 | 0.27588 | 0.37308 | 0.37308 | 0 | 0 | 0 | 377.5488 | 977.9178 | 977.9178 | 0.33657 | 0.45515 | 0.45515 | 0 | 0 | 0 |  | 15 | 15 | 15 | 5 | 0.5 | 244.0522 | 109.6691 | 109.6691 | 30.5065 | 13.7086 | 13.7086 | 0 | 0 | 0 | 1 | 1 | 0.10833 | 0.0064159 | [7 empty] | Low (2008) | Low (2008) | Low (2008) | None
M-068 | Lighting - Induction Fixture (Indoor) | SDGE | COM | Electric | COMLighting - Induction Fixture (Indoor) | Interior Induction Fixtures; 4 cases- 100W HID to 70W Induction; 101-175W HID to 100W Induction; 176-200W Induction to 120W Induction; 201-399W HID to 180W Induction; 400W HID to 250W Induction | Standard metal halide or high-pressure sodium | Standard metal halide or high-pressure sodium | Lighting | InGen | Ltg_Wired | Induc_fixt | Indoor | 1 | 0 | 0 | 0.9 | 61 | NA | 1 | NA | Fixtures | EUN | EDUCATION - UNIVERSITY | New | CZ07 | San Diego Area (CZ07) |  |  |  | 1000 sf | 0.10227 | 0.012474 | 0.11474 | Fixtures/1000 sf | 334.114 | 865.414 | 865.414 | 0.27588 | 0.37308 | 0.37308 | 0 | 0 | 0 | 377.5488 | 977.9178 | 977.9178 | 0.33657 | 0.45515 | 0.45515 | 0 | 0 | 0 |  | 15 | 15 | 15 | 5 | 0.5 | 244.0522 | 109.6691 | 109.6691 | 30.5065 | 13.7086 | 13.7086 | 0 | 0 | 0 | 1 | 1 | 0.10833 | 0.0064159 | [7 empty] | Low (2008) | Low (2008) | Low (2008) | None
M-068 | Lighting - Induction Fixture (Indoor) | SDGE | COM | Electric | COMLighting - Induction Fixture (Indoor) | Interior Induction Fixtures; 4 cases- 100W HID to 70W Induction; 101-175W HID to 100W Induction; 176-200W Induction to 120W Induction; 201-399W HID to 180W Induction; 400W HID to 250W Induction | Standard metal halide or high-pressure sodium | Standard metal halide or high-pressure sodium | Lighting | InGen | Ltg_Wired | Induc_fixt | Indoor | 1 | 0 | 0 | 0.9 | 61 | NA | 1 | NA | Fixtures | EUN | EDUCATION - UNIVERSITY | Existing | CZ08 | El Toro Area (CZ08) |  |  |  | 1000 sf | 0.10227 | 0.012474 | 0.11474 | Fixtures/1000 sf | 334.114 | 865.414 | 865.414 | 0.27588 | 0.37308 | 0.37308 | 0 | 0 | 0 | 377.5488 | 977.9178 | 977.9178 | 0.33657 | 0.45515 | 0.45515 | 0 | 0 | 0 |  | 15 | 15 | 15 | 5 | 0.5 | 244.0522 | 109.6691 | 109.6691 | 30.5065 | 13.7086 | 13.7086 | 0 | 0 | 0 | 1 | 1 | 0.10833 | 0.0064159 | [7 empty] | Low (2008) | Low (2008) | Low (2008) | None
M-068 | Lighting - Induction Fixture (Indoor) | SDGE | COM | Electric | COMLighting - Induction Fixture (Indoor) | Interior Induction Fixtures; 4 cases- 100W HID to 70W Induction; 101-175W HID to 100W Induction; 176-200W Induction to 120W Induction; 201-399W HID to 180W Induction; 400W HID to 250W Induction | Standard metal halide or high-pressure sodium | Standard metal halide or high-pressure sodium | Lighting | InGen | Ltg_Wired | Induc_fixt | Indoor | 1 | 0 | 0 | 0.9 | 61 | NA | 1 | NA | Fixtures | EUN | EDUCATION - UNIVERSITY | New | CZ08 | El Toro Area (CZ08) |  |  |  | 1000 sf | 0.10227 | 0.012474 | 0.11474 | Fixtures/1000 sf | 334.114 | 865.414 | 865.414 | 0.27588 | 0.37308 | 0.37308 | 0 | 0 | 0 | 377.5488 | 977.9178 | 977.9178 | 0.33657 | 0.45515 | 0.45515 | 0 | 0 | 0 |  | 15 | 15 | 15 | 5 | 0.5 | 244.0522 | 109.6691 | 109.6691 | 30.5065 | 13.7086 | 13.7086 | 0 | 0 | 0 | 1 | 1 | 0.10833 | 0.0064159 | [7 empty] | Low (2008) | Low (2008) | Low (2008) | None
M-068 | Lighting - Induction Fixture (Indoor) | SDGE | COM | Electric | COMLighting - Induction Fixture (Indoor) | Interior Induction Fixtures; 4 cases- 100W HID to 70W Induction; 101-175W HID to 100W Induction; 176-200W Induction to 120W Induction; 201-399W HID to 180W Induction; 400W HID to 250W Induction | Standard metal halide or high-pressure sodium | Standard metal halide or high-pressure sodium | Lighting | InGen | Ltg_Wired | Induc_fixt | Indoor | 1 | 0 | 0 | 0.9 | 61 | NA | 1 | NA | Fixtures | EUN | EDUCATION - UNIVERSITY | Existing | CZ10 | San Bernardino Area (CZ10) |  |  |  | 1000 sf | 0.10227 | 0.012474 | 0.11474 | Fixtures/1000 sf | 334.114 | 865.414 | 865.414 | 0.27588 | 0.37308 | 0.37308 | 0 | 0 | 0 | 377.5488 | 977.9178 | 977.9178 | 0.33657 | 0.45515 | 0.45515 | 0 | 0 | 0 |  | 15 | 15 | 15 | 5 | 0.5 | 244.0522 | 109.6691 | 109.6691 | 30.5065 | 13.7086 | 13.7086 | 0 | 0 | 0 | 1 | 1 | 0.10833 | 0.0064159 | [7 empty] | Low (2008) | Low (2008) | Low (2008) | None
M-068 | Lighting - Induction Fixture (Indoor) | SDGE | COM | Electric | COMLighting - Induction Fixture (Indoor) | Interior Induction Fixtures; 4 cases- 100W HID to 70W Induction; 101-175W HID to 100W Induction; 176-200W Induction to 120W Induction; 201-399W HID to 180W Induction; 400W HID to 250W Induction | Standard metal halide or high-pressure sodium | Standard metal halide or high-pressure sodium | Lighting | InGen | Ltg_Wired | Induc_fixt | Indoor | 1 | 0 | 0 | 0.9 | 61 | NA | 1 | NA | Fixtures | EUN | EDUCATION - UNIVERSITY | New | CZ10 | San Bernardino Area (CZ10) |  |  |  | 1000 sf | 0.10227 | 0.012474 | 0.11474 | Fixtures/1000 sf | 334.114 | 865.414 | 865.414 | 0.27588 | 0.37308 | 0.37308 | 0 | 0 | 0 | 377.5488 | 977.9178 | 977.9178 | 0.33657 | 0.45515 | 0.45515 | 0 | 0 | 0 |  | 15 | 15 | 15 | 5 | 0.5 | 244.0522 | 109.6691 | 109.6691 | 30.5065 | 13.7086 | 13.7086 | 0 | 0 | 0 | 1 | 1 | 0.10833 | 0.0064159 | [7 empty] | Low (2008) | Low (2008) | Low (2008) | None
M-068 | Lighting - Induction Fixture (Indoor) | SDGE | COM | Electric | COMLighting - Induction Fixture (Indoor) | Interior Induction Fixtures; 4 cases- 100W HID to 70W Induction; 101-175W HID to 100W Induction; 176-200W Induction to 120W Induction; 201-399W HID to 180W Induction; 400W HID to 250W Induction | Standard metal halide or high-pressure sodium | Standard metal halide or high-pressure sodium | Lighting | InGen | Ltg_Wired | Induc_fixt | Indoor | 1 | 0 | 0 | 0.9 | 61 | NA | 1 | NA | Fixtures | EUN | EDUCATION - UNIVERSITY | New | CZ14 | China Lake Area (CZ14) |  |  |  | 1000 sf | 0.10227 | 0.012474 | 0.11474 | Fixtures/1000 sf | 334.114 | 865.414 | 865.414 | 0.27588 | 0.37308 | 0.37308 | 0 | 0 | 0 | 377.5488 | 977.9178 | 977.9178 | 0.33657 | 0.45515 | 0.45515 | 0 | 0 | 0 |  | 15 | 15 | 15 | 5 | 0.5 | 244.0522 | 109.6691 | 109.6691 | 30.5065 | 13.7086 | 13.7086 | 0 | 0 | 0 | 1 | 1 | 0.10833 | 0.0064159 | [7 empty] | Low (2008) | Low (2008) | Low (2008) | None
M-068 | Lighting - Induction Fixture (Indoor) | SDGE | COM | Electric | COMLighting - Induction Fixture (Indoor) | Interior Induction Fixtures; 4 cases- 100W HID to 70W Induction; 101-175W HID to 100W Induction; 176-200W Induction to 120W Induction; 201-399W HID to 180W Induction; 400W HID to 250W Induction | Standard metal halide or high-pressure sodium | Standard metal halide or high-pressure sodium | Lighting | InGen | Ltg_Wired | Induc_fixt | Indoor | 1 | 0 | 0 | 0.9 | 61 | NA | 1 | NA | Fixtures | EUN | EDUCATION - UNIVERSITY | Existing | CZ14 | China Lake Area (CZ14) |  |  |  | 1000 sf | 0.10227 | 0.012474 | 0.11474 | Fixtures/1000 sf | 334.114 | 865.414 | 865.414 | 0.27588 | 0.37308 | 0.37308 | 0 | 0 | 0 | 377.5488 | 977.9178 | 977.9178 | 0.33657 | 0.45515 | 0.45515 | 0 | 0 | 0 |  | 15 | 15 | 15 | 5 | 0.5 | 244.0522 | 109.6691 | 109.6691 | 30.5065 | 13.7086 | 13.7086 | 0 | 0 | 0 | 1 | 1 | 0.10833 | 0.0064159 | [7 empty] | Low (2008) | Low (2008) | Low (2008) | None
M-068 | Lighting - Induction Fixture (Indoor) | SDGE | COM | Electric | COMLighting - Induction Fixture (Indoor) | Interior Induction Fixtures; 4 cases- 100W HID to 70W Induction; 101-175W HID to 100W Induction; 176-200W Induction to 120W Induction; 201-399W HID to 180W Induction; 400W HID to 250W Induction | Standard metal halide or high-pressure sodium | Standard metal halide or high-pressure sodium | Lighting | InGen | Ltg_Wired | Induc_fixt | Indoor | 1 | 0 | 0 | 0.9 | 61 | NA | 1 | NA | Fixtures | EUN | EDUCATION - UNIVERSITY | New | CZ15 | Blythe Area (CZ15) |  |  |  | 1000 sf | 0.10227 | 0.012474 | 0.11474 | Fixtures/1000 sf | 334.114 | 865.414 | 865.414 | 0.27588 | 0.37308 | 0.37308 | 0 | 0 | 0 | 377.5488 | 977.9178 | 977.9178 | 0.33657 | 0.45515 | 0.45515 | 0 | 0 | 0 |  | 15 | 15 | 15 | 5 | 0.5 | 244.0522 | 109.6691 | 109.6691 | 30.5065 | 13.7086 | 13.7086 | 0 | 0 | 0 | 1 | 1 | 0.10833 | 0.0064159 | [7 empty] | Low (2008) | Low (2008) | Low (2008) | None
M-068 | Lighting - Induction Fixture (Indoor) | SDGE | COM | Electric | COMLighting - Induction Fixture (Indoor) | Interior Induction Fixtures; 4 cases- 100W HID to 70W Induction; 101-175W HID to 100W Induction; 176-200W Induction to 120W Induction; 201-399W HID to 180W Induction; 400W HID to 250W Induction | Standard metal halide or high-pressure sodium | Standard metal halide or high-pressure sodium | Lighting | InGen | Ltg_Wired | Induc_fixt | Indoor | 1 | 0 | 0 | 0.9 | 61 | NA | 1 | NA | Fixtures | EUN | EDUCATION - UNIVERSITY | Existing | CZ15 | Blythe Area (CZ15) |  |  |  | 1000 sf | 0.10227 | 0.012474 | 0.11474 | Fixtures/1000 sf | 334.114 | 865.414 | 865.414 | 0.27588 | 0.37308 | 0.37308 | 0 | 0 | 0 | 377.5488 | 977.9178 | 977.9178 | 0.33657 | 0.45515 | 0.45515 | 0 | 0 | 0 |  | 15 | 15 | 15 | 5 | 0.5 | 244.0522 | 109.6691 | 109.6691 | 30.5065 | 13.7086 | 13.7086 | 0 | 0 | 0 | 1 | 1 | 0.10833 | 0.0064159 | [7 empty] | Low (2008) | Low (2008) | Low (2008) | None
M-068 | Lighting - Induction Fixture (Indoor) | PGE | COM | Electric | COMLighting - Induction Fixture (Indoor) | Interior Induction Fixtures; 4 cases- 100W HID to 70W Induction; 101-175W HID to 100W Induction; 176-200W Induction to 120W Induction; 201-399W HID to 180W Induction; 400W HID to 250W Induction | Standard metal halide or high-pressure sodium | Standard metal halide or high-pressure sodium | Lighting | InGen | Ltg_Wired | Induc_fixt | Indoor | 1 | 0 | 0 | 0.9 | 61 | NA | 1 | NA | Fixtures | GRO | GROCERY | Existing | CZ01 | Arcata Area (CZ01) |  |  |  | 1000 sf | 0.077363 | 0.011603 | 0.088966 | Fixtures/1000 sf | 924.0724 | 1531.2724 | 1531.2724 | 0.10626 | 0.21186 | 0.21186 | 0 | 0 | 0 | 924.0724 | 1531.2724 | 1531.2724 | 0.071831 | 0.14322 | 0.14322 | 0 | -18.75 | -18.75 |  | 20 | 20 | 20 | 6.6667 | 0.5 | 244.0522 | 109.6691 | 109.6691 | 30.5065 | 13.7086 | 13.7086 | 0 | 0 | 0 | 1 | 1 | 0.082274 | 0.0066919 | [7 empty] | Low (2008) | Low (2008) | Low (2008) | None
M-068 | Lighting - Induction Fixture (Indoor) | SDGE | COM | Electric | COMLighting - Induction Fixture (Indoor) | Interior Induction Fixtures; 4 cases- 100W HID to 70W Induction; 101-175W HID to 100W Induction; 176-200W Induction to 120W Induction; 201-399W HID to 180W Induction; 400W HID to 250W Induction | Standard metal halide or high-pressure sodium | Standard metal halide or high-pressure sodium | Lighting | InGen | Ltg_Wired | Induc_fixt | Indoor | 1 | 0 | 0 | 0.9 | 61 | NA | 1 | NA | Fixtures | ERC | EDUCATION - RELOCATABLE CLASSROOM | Existing | CZ14 | China Lake Area (CZ14) |  |  |  | 1000 sf | 0.10227 | 0.012474 | 0.11474 | Fixtures/1000 sf | 573.2496 | 1104.5496 | 1104.5496 | 0.23918 | 0.33638 | 0.33638 | 0 | 0 | 0 | 705.097 | 1358.596 | 1358.596 | 0.2631 | 0.37002 | 0.37002 | 0 | 0 | 0 |  | 15 | 15 | 15 | 5 | 0.5 | 244.0522 | 109.6691 | 109.6691 | 30.5065 | 13.7086 | 13.7086 | 0 | 0 | 0 | 1 | 1 | 0.10833 | 0.0064159 | [7 empty] | Low (2008) | Low (2008) | Low (2008) | None
M-068 | Lighting - Induction Fixture (Indoor) | SDGE | COM | Electric | COMLighting - Induction Fixture (Indoor) | Interior Induction Fixtures; 4 cases- 100W HID to 70W Induction; 101-175W HID to 100W Induction; 176-200W Induction to 120W Induction; 201-399W HID to 180W Induction; 400W HID to 250W Induction | Standard metal halide or high-pressure sodium | Standard metal halide or high-pressure sodium | Lighting | InGen | Ltg_Wired | Induc_fixt | Indoor | 1 | 0 | 0 | 0.9 | 61 | NA | 1 | NA | Fixtures | ERC | EDUCATION - RELOCATABLE CLASSROOM | New | CZ15 | Blythe Area (CZ15) |  |  |  | 1000 sf | 0.10227 | 0.012474 | 0.11474 | Fixtures/1000 sf | 573.2496 | 1104.5496 | 1104.5496 | 0.23918 | 0.33638 | 0.33638 | 0 | 0 | 0 | 705.097 | 1358.596 | 1358.596 | 0.2631 | 0.37002 | 0.37002 | 0 | 0 | 0 |  | 15 | 15 | 15 | 5 | 0.5 | 244.0522 | 109.6691 | 109.6691 | 30.5065 | 13.7086 | 13.7086 | 0 | 0 | 0 | 1 | 1 | 0.10833 | 0.0064159 | [7 empty] | Low (2008) | Low (2008) | Low (2008) | None
M-068 | Lighting - Induction Fixture (Indoor) | SDGE | COM | Electric | COMLighting - Induction Fixture (Indoor) | Interior Induction Fixtures; 4 cases- 100W HID to 70W Induction; 101-175W HID to 100W Induction; 176-200W Induction to 120W Induction; 201-399W HID to 180W Induction; 400W HID to 250W Induction | Standard metal halide or high-pressure sodium | Standard metal halide or high-pressure sodium | Lighting | InGen | Ltg_Wired | Induc_fixt | Indoor | 1 | 0 | 0 | 0.9 | 61 | NA | 1 | NA | Fixtures | ERC | EDUCATION - RELOCATABLE CLASSROOM | Existing | CZ15 | Blythe Area (CZ15) |  |  |  | 1000 sf | 0.10227 | 0.012474 | 0.11474 | Fixtures/1000 sf | 573.2496 | 1104.5496 | 1104.5496 | 0.23918 | 0.33638 | 0.33638 | 0 | 0 | 0 | 705.097 | 1358.596 | 1358.596 | 0.2631 | 0.37002 | 0.37002 | 0 | 0 | 0 |  | 15 | 15 | 15 | 5 | 0.5 | 244.0522 | 109.6691 | 109.6691 | 30.5065 | 13.7086 | 13.7086 | 0 | 0 | 0 | 1 | 1 | 0.10833 | 0.0064159 | [7 empty] | Low (2008) | Low (2008) | Low (2008) | None
M-068 | Lighting - Induction Fixture (Indoor) | PGE | COM | Electric | COMLighting - Induction Fixture (Indoor) | Interior Induction Fixtures; 4 cases- 100W HID to 70W Induction; 101-175W HID to 100W Induction; 176-200W Induction to 120W Induction; 201-399W HID to 180W Induction; 400W HID to 250W Induction | Standard metal halide or high-pressure sodium | Standard metal halide or high-pressure sodium | Lighting | InGen | Ltg_Wired | Induc_fixt | Indoor | 1 | 0 | 0 | 0.9 | 61 | NA | 1 | NA | Fixtures | ESE | EDUCATION - SECONDARY SCHOOL | Existing | CZ01 | Arcata Area (CZ01) |  |  |  | 1000 sf | 0.077363 | 0.011603 | 0.088966 | Fixtures/1000 sf | 412.0282 | 728.0282 | 728.0282 | 0.20386 | 0.21186 | 0.21186 | 0 | 0 | 0 | 412.0282 | 728.0282 | 728.0282 | 0.13781 | 0.14322 | 0.14322 | 0 | -5.012 | -5.012 |  | 20 | 20 | 20 | 6.6667 | 0.5 | 244.0522 | 109.6691 | 109.6691 | 30.5065 | 13.7086 | 13.7086 | 0 | 0 | 0 | 1 | 1 | 0.082274 | 0.0066919 | [7 empty] | Low (2008) | Low (2008) | Low (2008) | None
M-068 | Lighting - Induction Fixture (Indoor) | PGE | COM | Electric | COMLighting - Induction Fixture (Indoor) | Interior Induction Fixtures; 4 cases- 100W HID to 70W Induction; 101-175W HID to 100W Induction; 176-200W Induction to 120W Induction; 201-399W HID to 180W Induction; 400W HID to 250W Induction | Standard metal halide or high-pressure sodium | Standard metal halide or high-pressure sodium | Lighting | InGen | Ltg_Wired | Induc_fixt | Indoor | 1 | 0 | 0 | 0.9 | 61 | NA | 1 | NA | Fixtures | ESE | EDUCATION - SECONDARY SCHOOL | New | CZ01 | Arcata Area (CZ01) |  |  |  | 1000 sf | 0.077363 | 0.011603 | 0.088966 | Fixtures/1000 sf | 412.0282 | 728.0282 | 728.0282 | 0.20386 | 0.21186 | 0.21186 | 0 | 0 | 0 | 412.0282 | 728.0282 | 728.0282 | 0.13781 | 0.14322 | 0.14322 | 0 | -5.012 | -5.012 |  | 20 | 20 | 20 | 6.6667 | 0.5 | 244.0522 | 109.6691 | 109.6691 | 30.5065 | 13.7086 | 13.7086 | 0 | 0 | 0 | 1 | 1 | 0.082274 | 0.0066919 | [7 empty] | Low (2008) | Low (2008) | Low (2008) | None
M-068 | Lighting - Induction Fixture (Indoor) | PGE | COM | Electric | COMLighting - Induction Fixture (Indoor) | Interior Induction Fixtures; 4 cases- 100W HID to 70W Induction; 101-175W HID to 100W Induction; 176-200W Induction to 120W Induction; 201-399W HID to 180W Induction; 400W HID to 250W Induction | Standard metal halide or high-pressure sodium | Standard metal halide or high-pressure sodium | Lighting | InGen | Ltg_Wired | Induc_fixt | Indoor | 1 | 0 | 0 | 0.9 | 61 | NA | 1 | NA | Fixtures | ESE | EDUCATION - SECONDARY SCHOOL | Existing | CZ02 | Santa Rosa Area (CZ02) |  |  |  | 1000 sf | 0.077363 | 0.011603 | 0.088966 | Fixtures/1000 sf | 412.0282 | 728.0282 | 728.0282 | 0.20386 | 0.21186 | 0.21186 | 0 | 0 | 0 | 412.0282 | 728.0282 | 728.0282 | 0.13781 | 0.14322 | 0.14322 | 0 | -5.012 | -5.012 |  | 20 | 20 | 20 | 6.6667 | 0.5 | 244.0522 | 109.6691 | 109.6691 | 30.5065 | 13.7086 | 13.7086 | 0 | 0 | 0 | 1 | 1 | 0.082274 | 0.0066919 | [7 empty] | Low (2008) | Low (2008) | Low (2008) | None
M-068 | Lighting - Induction Fixture (Indoor) | PGE | COM | Electric | COMLighting - Induction Fixture (Indoor) | Interior Induction Fixtures; 4 cases- 100W HID to 70W Induction; 101-175W HID to 100W Induction; 176-200W Induction to 120W Induction; 201-399W HID to 180W Induction; 400W HID to 250W Induction | Standard metal halide or high-pressure sodium | Standard metal halide or high-pressure sodium | Lighting | InGen | Ltg_Wired | Induc_fixt | Indoor | 1 | 0 | 0 | 0.9 | 61 | NA | 1 | NA | Fixtures | ESE | EDUCATION - SECONDARY SCHOOL | New | CZ02 | Santa Rosa Area (CZ02) |  |  |  | 1000 sf | 0.077363 | 0.011603 | 0.088966 | Fixtures/1000 sf | 412.0282 | 728.0282 | 728.0282 | 0.20386 | 0.21186 | 0.21186 | 0 | 0 | 0 | 412.0282 | 728.0282 | 728.0282 | 0.13781 | 0.14322 | 0.14322 | 0 | -5.012 | -5.012 |  | 20 | 20 | 20 | 6.6667 | 0.5 | 244.0522 | 109.6691 | 109.6691 | 30.5065 | 13.7086 | 13.7086 | 0 | 0 | 0 | 1 | 1 | 0.082274 | 0.0066919 | [7 empty] | Low (2008) | Low (2008) | Low (2008) | None
M-068 | Lighting - Induction Fixture (Indoor) | PGE | COM | Electric | COMLighting - Induction Fixture (Indoor) | Interior Induction Fixtures; 4 cases- 100W HID to 70W Induction; 101-175W HID to 100W Induction; 176-200W Induction to 120W Induction; 201-399W HID to 180W Induction; 400W HID to 250W Induction | Standard metal halide or high-pressure sodium | Standard metal halide or high-pressure sodium | Lighting | InGen | Ltg_Wired | Induc_fixt | Indoor | 1 | 0 | 0 | 0.9 | 61 | NA | 1 | NA | Fixtures | ESE | EDUCATION - SECONDARY SCHOOL | Existing | CZ03 | Oakland Area (CZ03) |  |  |  | 1000 sf | 0.077363 | 0.011603 | 0.088966 | Fixtures/1000 sf | 412.0282 | 728.0282 | 728.0282 | 0.20386 | 0.21186 | 0.21186 | 0 | 0 | 0 | 412.0282 | 728.0282 | 728.0282 | 0.13781 | 0.14322 | 0.14322 | 0 | -5.012 | -5.012 |  | 20 | 20 | 20 | 6.6667 | 0.5 | 244.0522 | 109.6691 | 109.6691 | 30.5065 | 13.7086 | 13.7086 | 0 | 0 | 0 | 1 | 1 | 0.082274 | 0.0066919 | [7 empty] | Low (2008) | Low (2008) | Low (2008) | None
M-068 | Lighting - Induction Fixture (Indoor) | PGE | COM | Electric | COMLighting - Induction Fixture (Indoor) | Interior Induction Fixtures; 4 cases- 100W HID to 70W Induction; 101-175W HID to 100W Induction; 176-200W Induction to 120W Induction; 201-399W HID to 180W Induction; 400W HID to 250W Induction | Standard metal halide or high-pressure sodium | Standard metal halide or high-pressure sodium | Lighting | InGen | Ltg_Wired | Induc_fixt | Indoor | 1 | 0 | 0 | 0.9 | 61 | NA | 1 | NA | Fixtures | ESE | EDUCATION - SECONDARY SCHOOL | New | CZ03 | Oakland Area (CZ03) |  |  |  | 1000 sf | 0.077363 | 0.011603 | 0.088966 | Fixtures/1000 sf | 412.0282 | 728.0282 | 728.0282 | 0.20386 | 0.21186 | 0.21186 | 0 | 0 | 0 | 412.0282 | 728.0282 | 728.0282 | 0.13781 | 0.14322 | 0.14322 | 0 | -5.012 | -5.012 |  | 20 | 20 | 20 | 6.6667 | 0.5 | 244.0522 | 109.6691 | 109.6691 | 30.5065 | 13.7086 | 13.7086 | 0 | 0 | 0 | 1 | 1 | 0.082274 | 0.0066919 | [7 empty] | Low (2008) | Low (2008) | Low (2008) | None
M-068 | Lighting - Induction Fixture (Indoor) | PGE | COM | Electric | COMLighting - Induction Fixture (Indoor) | Interior Induction Fixtures; 4 cases- 100W HID to 70W Induction; 101-175W HID to 100W Induction; 176-200W Induction to 120W Induction; 201-399W HID to 180W Induction; 400W HID to 250W Induction | Standard metal halide or high-pressure sodium | Standard metal halide or high-pressure sodium | Lighting | InGen | Ltg_Wired | Induc_fixt | Indoor | 1 | 0 | 0 | 0.9 | 61 | NA | 1 | NA | Fixtures | ESE | EDUCATION - SECONDARY SCHOOL | New | CZ04 | Sunnyvale Area (CZ04) |  |  |  | 1000 sf | 0.077363 | 0.011603 | 0.088966 | Fixtures/1000 sf | 412.0282 | 728.0282 | 728.0282 | 0.20386 | 0.21186 | 0.21186 | 0 | 0 | 0 | 412.0282 | 728.0282 | 728.0282 | 0.13781 | 0.14322 | 0.14322 | 0 | -5.012 | -5.012 |  | 20 | 20 | 20 | 6.6667 | 0.5 | 244.0522 | 109.6691 | 109.6691 | 30.5065 | 13.7086 | 13.7086 | 0 | 0 | 0 | 1 | 1 | 0.082274 | 0.0066919 | [7 empty] | Low (2008) | Low (2008) | Low (2008) | None
M-068 | Lighting - Induction Fixture (Indoor) | PGE | COM | Electric | COMLighting - Induction Fixture (Indoor) | Interior Induction Fixtures; 4 cases- 100W HID to 70W Induction; 101-175W HID to 100W Induction; 176-200W Induction to 120W Induction; 201-399W HID to 180W Induction; 400W HID to 250W Induction | Standard metal halide or high-pressure sodium | Standard metal halide or high-pressure sodium | Lighting | InGen | Ltg_Wired | Induc_fixt | Indoor | 1 | 0 | 0 | 0.9 | 61 | NA | 1 | NA | Fixtures | ESE | EDUCATION - SECONDARY SCHOOL | Existing | CZ04 | Sunnyvale Area (CZ04) |  |  |  | 1000 sf | 0.077363 | 0.011603 | 0.088966 | Fixtures/1000 sf | 412.0282 | 728.0282 | 728.0282 | 0.20386 | 0.21186 | 0.21186 | 0 | 0 | 0 | 412.0282 | 728.0282 | 728.0282 | 0.13781 | 0.14322 | 0.14322 | 0 | -5.012 | -5.012 |  | 20 | 20 | 20 | 6.6667 | 0.5 | 244.0522 | 109.6691 | 109.6691 | 30.5065 | 13.7086 | 13.7086 | 0 | 0 | 0 | 1 | 1 | 0.082274 | 0.0066919 | [7 empty] | Low (2008) | Low (2008) | Low (2008) | None
M-068 | Lighting - Induction Fixture (Indoor) | PGE | COM | Electric | COMLighting - Induction Fixture (Indoor) | Interior Induction Fixtures; 4 cases- 100W HID to 70W Induction; 101-175W HID to 100W Induction; 176-200W Induction to 120W Induction; 201-399W HID to 180W Induction; 400W HID to 250W Induction | Standard metal halide or high-pressure sodium | Standard metal halide or high-pressure sodium | Lighting | InGen | Ltg_Wired | Induc_fixt | Indoor | 1 | 0 | 0 | 0.9 | 61 | NA | 1 | NA | Fixtures | ESE | EDUCATION - SECONDARY SCHOOL | New | CZ16 | Mount Shasta Area (CZ16) |  |  |  | 1000 sf | 0.077363 | 0.011603 | 0.088966 | Fixtures/1000 sf | 412.0282 | 728.0282 | 728.0282 | 0.20386 | 0.21186 | 0.21186 | 0 | 0 | 0 | 412.0282 | 728.0282 | 728.0282 | 0.13781 | 0.14322 | 0.14322 | 0 | -5.012 | -5.012 |  | 20 | 20 | 20 | 6.6667 | 0.5 | 244.0522 | 109.6691 | 109.6691 | 30.5065 | 13.7086 | 13.7086 | 0 | 0 | 0 | 1 | 1 | 0.082274 | 0.0066919 | [7 empty] | Low (2008) | Low (2008) | Low (2008) | None
M-068 | Lighting - Induction Fixture (Indoor) | PGE | COM | Electric | COMLighting - Induction Fixture (Indoor) | Interior Induction Fixtures; 4 cases- 100W HID to 70W Induction; 101-175W HID to 100W Induction; 176-200W Induction to 120W Induction; 201-399W HID to 180W Induction; 400W HID to 250W Induction | Standard metal halide or high-pressure sodium | Standard metal halide or high-pressure sodium | Lighting | InGen | Ltg_Wired | Induc_fixt | Indoor | 1 | 0 | 0 | 0.9 | 61 | NA | 1 | NA | Fixtures | ESE | EDUCATION - SECONDARY SCHOOL | Existing | CZ16 | Mount Shasta Area (CZ16) |  |  |  | 1000 sf | 0.077363 | 0.011603 | 0.088966 | Fixtures/1000 sf | 412.0282 | 728.0282 | 728.0282 | 0.20386 | 0.21186 | 0.21186 | 0 | 0 | 0 | 412.0282 | 728.0282 | 728.0282 | 0.13781 | 0.14322 | 0.14322 | 0 | -5.012 | -5.012 |  | 20 | 20 | 20 | 6.6667 | 0.5 | 244.0522 | 109.6691 | 109.6691 | 30.5065 | 13.7086 | 13.7086 | 0 | 0 | 0 | 1 | 1 | 0.082274 | 0.0066919 | [7 empty] | Low (2008) | Low (2008) | Low (2008) | None
M-068 | Lighting - Induction Fixture (Indoor) | SCE | COM | Electric | COMLighting - Induction Fixture (Indoor) | Interior Induction Fixtures; 4 cases- 100W HID to 70W Induction; 101-175W HID to 100W Induction; 176-200W Induction to 120W Induction; 201-399W HID to 180W Induction; 400W HID to 250W Induction | Standard metal halide or high-pressure sodium | Standard metal halide or high-pressure sodium | Lighting | InGen | Ltg_Wired | Induc_fixt | Indoor | 1 | 0 | 0 | 0.9 | 61 | NA | 1 | NA | Fixtures | ESE | EDUCATION - SECONDARY SCHOOL | Existing | CZ05 | Santa Maria Area (CZ05) |  |  |  | 1000 sf | 0.078051 | 0.010915 | 0.088966 | Fixtures/1000 sf | 266.2264 | 797.5264 | 797.5264 | 0.29728 | 0.39448 | 0.39448 | 0 | 0 | 0 | 316.8094 | 949.0564 | 949.0564 | 0.38349 | 0.50888 | 0.50888 | 0 | 0 | 0 |  | 15 | 15 | 15 | 5 | 0.5 | 244.0522 | 109.6691 | 109.6691 | 30.5065 | 13.7086 | 13.7086 | 0 | 0 | 0 | 1 | 1 | 0.082868 | 0.0060986 | [7 empty] | Low (2008) | Low (2008) | Low (2008) | None
M-068 | Lighting - Induction Fixture (Indoor) | SCE | COM | Electric | COMLighting - Induction Fixture (Indoor) | Interior Induction Fixtures; 4 cases- 100W HID to 70W Induction; 101-175W HID to 100W Induction; 176-200W Induction to 120W Induction; 201-399W HID to 180W Induction; 400W HID to 250W Induction | Standard metal halide or high-pressure sodium | Standard metal halide or high-pressure sodium | Lighting | InGen | Ltg_Wired | Induc_fixt | Indoor | 1 | 0 | 0 | 0.9 | 61 | NA | 1 | NA | Fixtures | ESE | EDUCATION - SECONDARY SCHOOL | New | CZ05 | Santa Maria Area (CZ05) |  |  |  | 1000 sf | 0.078051 | 0.010915 | 0.088966 | Fixtures/1000 sf | 266.2264 | 797.5264 | 797.5264 | 0.29728 | 0.39448 | 0.39448 | 0 | 0 | 0 | 316.8094 | 949.0564 | 949.0564 | 0.38349 | 0.50888 | 0.50888 | 0 | 0 | 0 |  | 15 | 15 | 15 | 5 | 0.5 | 244.0522 | 109.6691 | 109.6691 | 30.5065 | 13.7086 | 13.7086 | 0 | 0 | 0 | 1 | 1 | 0.082868 | 0.0060986 | [7 empty] | Low (2008) | Low (2008) | Low (2008) | None
M-068 | Lighting - Induction Fixture (Indoor) | SCE | COM | Electric | COMLighting - Induction Fixture (Indoor) | Interior Induction Fixtures; 4 cases- 100W HID to 70W Induction; 101-175W HID to 100W Induction; 176-200W Induction to 120W Induction; 201-399W HID to 180W Induction; 400W HID to 250W Induction | Standard metal halide or high-pressure sodium | Standard metal halide or high-pressure sodium | Lighting | InGen | Ltg_Wired | Induc_fixt | Indoor | 1 | 0 | 0 | 0.9 | 61 | NA | 1 | NA | Fixtures | ESE | EDUCATION - SECONDARY SCHOOL | New | CZ06 | Los Angeles Area (CZ06) |  |  |  | 1000 sf | 0.078051 | 0.010915 | 0.088966 | Fixtures/1000 sf | 266.2264 | 797.5264 | 797.5264 | 0.29728 | 0.39448 | 0.39448 | 0 | 0 | 0 | 316.8094 | 949.0564 | 949.0564 | 0.38349 | 0.50888 | 0.50888 | 0 | 0 | 0 |  | 15 | 15 | 15 | 5 | 0.5 | 244.0522 | 109.6691 | 109.6691 | 30.5065 | 13.7086 | 13.7086 | 0 | 0 | 0 | 1 | 1 | 0.082868 | 0.0060986 | [7 empty] | Low (2008) | Low (2008) | Low (2008) | None
M-068 | Lighting - Induction Fixture (Indoor) | SCE | COM | Electric | COMLighting - Induction Fixture (Indoor) | Interior Induction Fixtures; 4 cases- 100W HID to 70W Induction; 101-175W HID to 100W Induction; 176-200W Induction to 120W Induction; 201-399W HID to 180W Induction; 400W HID to 250W Induction | Standard metal halide or high-pressure sodium | Standard metal halide or high-pressure sodium | Lighting | InGen | Ltg_Wired | Induc_fixt | Indoor | 1 | 0 | 0 | 0.9 | 61 | NA | 1 | NA | Fixtures | ESE | EDUCATION - SECONDARY SCHOOL | Existing | CZ06 | Los Angeles Area (CZ06) |  |  |  | 1000 sf | 0.078051 | 0.010915 | 0.088966 | Fixtures/1000 sf | 266.2264 | 797.5264 | 797.5264 | 0.29728 | 0.39448 | 0.39448 | 0 | 0 | 0 | 316.8094 | 949.0564 | 949.0564 | 0.38349 | 0.50888 | 0.50888 | 0 | 0 | 0 |  | 15 | 15 | 15 | 5 | 0.5 | 244.0522 | 109.6691 | 109.6691 | 30.5065 | 13.7086 | 13.7086 | 0 | 0 | 0 | 1 | 1 | 0.082868 | 0.0060986 | [7 empty] | Low (2008) | Low (2008) | Low (2008) | None
M-068 | Lighting - Induction Fixture (Indoor) | SCE | COM | Electric | COMLighting - Induction Fixture (Indoor) | Interior Induction Fixtures; 4 cases- 100W HID to 70W Induction; 101-175W HID to 100W Induction; 176-200W Induction to 120W Induction; 201-399W HID to 180W Induction; 400W HID to 250W Induction | Standard metal halide or high-pressure sodium | Standard metal halide or high-pressure sodium | Lighting | InGen | Ltg_Wired | Induc_fixt | Indoor | 1 | 0 | 0 | 0.9 | 61 | NA | 1 | NA | Fixtures | ESE | EDUCATION - SECONDARY SCHOOL | Existing | CZ08 | El Toro Area (CZ08) |  |  |  | 1000 sf | 0.078051 | 0.010915 | 0.088966 | Fixtures/1000 sf | 266.2264 | 797.5264 | 797.5264 | 0.29728 | 0.39448 | 0.39448 | 0 | 0 | 0 | 316.8094 | 949.0564 | 949.0564 | 0.38349 | 0.50888 | 0.50888 | 0 | 0 | 0 |  | 15 | 15 | 15 | 5 | 0.5 | 244.0522 | 109.6691 | 109.6691 | 30.5065 | 13.7086 | 13.7086 | 0 | 0 | 0 | 1 | 1 | 0.082868 | 0.0060986 | [7 empty] | Low (2008) | Low (2008) | Low (2008) | None
M-068 | Lighting - Induction Fixture (Indoor) | SCE | COM | Electric | COMLighting - Induction Fixture (Indoor) | Interior Induction Fixtures; 4 cases- 100W HID to 70W Induction; 101-175W HID to 100W Induction; 176-200W Induction to 120W Induction; 201-399W HID to 180W Induction; 400W HID to 250W Induction | Standard metal halide or high-pressure sodium | Standard metal halide or high-pressure sodium | Lighting | InGen | Ltg_Wired | Induc_fixt | Indoor | 1 | 0 | 0 | 0.9 | 61 | NA | 1 | NA | Fixtures | ESE | EDUCATION - SECONDARY SCHOOL | New | CZ08 | El Toro Area (CZ08) |  |  |  | 1000 sf | 0.078051 | 0.010915 | 0.088966 | Fixtures/1000 sf | 266.2264 | 797.5264 | 797.5264 | 0.29728 | 0.39448 | 0.39448 | 0 | 0 | 0 | 316.8094 | 949.0564 | 949.0564 | 0.38349 | 0.50888 | 0.50888 | 0 | 0 | 0 |  | 15 | 15 | 15 | 5 | 0.5 | 244.0522 | 109.6691 | 109.6691 | 30.5065 | 13.7086 | 13.7086 | 0 | 0 | 0 | 1 | 1 | 0.082868 | 0.0060986 | [7 empty] | Low (2008) | Low (2008) | Low (2008) | None
M-068 | Lighting - Induction Fixture (Indoor) | SCE | COM | Electric | COMLighting - Induction Fixture (Indoor) | Interior Induction Fixtures; 4 cases- 100W HID to 70W Induction; 101-175W HID to 100W Induction; 176-200W Induction to 120W Induction; 201-399W HID to 180W Induction; 400W HID to 250W Induction | Standard metal halide or high-pressure sodium | Standard metal halide or high-pressure sodium | Lighting | InGen | Ltg_Wired | Induc_fixt | Indoor | 1 | 0 | 0 | 0.9 | 61 | NA | 1 | NA | Fixtures | ESE | EDUCATION - SECONDARY SCHOOL | Existing | CZ09 | Pasadena Area (CZ09) |  |  |  | 1000 sf | 0.078051 | 0.010915 | 0.088966 | Fixtures/1000 sf | 266.2264 | 797.5264 | 797.5264 | 0.29728 | 0.39448 | 0.39448 | 0 | 0 | 0 | 316.8094 | 949.0564 | 949.0564 | 0.38349 | 0.50888 | 0.50888 | 0 | 0 | 0 |  | 15 | 15 | 15 | 5 | 0.5 | 244.0522 | 109.6691 | 109.6691 | 30.5065 | 13.7086 | 13.7086 | 0 | 0 | 0 | 1 | 1 | 0.082868 | 0.0060986 | [7 empty] | Low (2008) | Low (2008) | Low (2008) | None
M-068 | Lighting - Induction Fixture (Indoor) | SCE | COM | Electric | COMLighting - Induction Fixture (Indoor) | Interior Induction Fixtures; 4 cases- 100W HID to 70W Induction; 101-175W HID to 100W Induction; 176-200W Induction to 120W Induction; 201-399W HID to 180W Induction; 400W HID to 250W Induction | Standard metal halide or high-pressure sodium | Standard metal halide or high-pressure sodium | Lighting | InGen | Ltg_Wired | Induc_fixt | Indoor | 1 | 0 | 0 | 0.9 | 61 | NA | 1 | NA | Fixtures | ESE | EDUCATION - SECONDARY SCHOOL | New | CZ09 | Pasadena Area (CZ09) |  |  |  | 1000 sf | 0.078051 | 0.010915 | 0.088966 | Fixtures/1000 sf | 266.2264 | 797.5264 | 797.5264 | 0.29728 | 0.39448 | 0.39448 | 0 | 0 | 0 | 316.8094 | 949.0564 | 949.0564 | 0.38349 | 0.50888 | 0.50888 | 0 | 0 | 0 |  | 15 | 15 | 15 | 5 | 0.5 | 244.0522 | 109.6691 | 109.6691 | 30.5065 | 13.7086 | 13.7086 | 0 | 0 | 0 | 1 | 1 | 0.082868 | 0.0060986 | [7 empty] | Low (2008) | Low (2008) | Low (2008) | None
M-068 | Lighting - Induction Fixture (Indoor) | SCE | COM | Electric | COMLighting - Induction Fixture (Indoor) | Interior Induction Fixtures; 4 cases- 100W HID to 70W Induction; 101-175W HID to 100W Induction; 176-200W Induction to 120W Induction; 201-399W HID to 180W Induction; 400W HID to 250W Induction | Standard metal halide or high-pressure sodium | Standard metal halide or high-pressure sodium | Lighting | InGen | Ltg_Wired | Induc_fixt | Indoor | 1 | 0 | 0 | 0.9 | 61 | NA | 1 | NA | Fixtures | ESE | EDUCATION - SECONDARY SCHOOL | Existing | CZ10 | San Bernardino Area (CZ10) |  |  |  | 1000 sf | 0.078051 | 0.010915 | 0.088966 | Fixtures/1000 sf | 266.2264 | 797.5264 | 797.5264 | 0.29728 | 0.39448 | 0.39448 | 0 | 0 | 0 | 316.8094 | 949.0564 | 949.0564 | 0.38349 | 0.50888 | 0.50888 | 0 | 0 | 0 |  | 15 | 15 | 15 | 5 | 0.5 | 244.0522 | 109.6691 | 109.6691 | 30.5065 | 13.7086 | 13.7086 | 0 | 0 | 0 | 1 | 1 | 0.082868 | 0.0060986 | [7 empty] | Low (2008) | Low (2008) | Low (2008) | None
M-068 | Lighting - Induction Fixture (Indoor) | SCE | COM | Electric | COMLighting - Induction Fixture (Indoor) | Interior Induction Fixtures; 4 cases- 100W HID to 70W Induction; 101-175W HID to 100W Induction; 176-200W Induction to 120W Induction; 201-399W HID to 180W Induction; 400W HID to 250W Induction | Standard metal halide or high-pressure sodium | Standard metal halide or high-pressure sodium | Lighting | InGen | Ltg_Wired | Induc_fixt | Indoor | 1 | 0 | 0 | 0.9 | 61 | NA | 1 | NA | Fixtures | ESE | EDUCATION - SECONDARY SCHOOL | New | CZ10 | San Bernardino Area (CZ10) |  |  |  | 1000 sf | 0.078051 | 0.010915 | 0.088966 | Fixtures/1000 sf | 266.2264 | 797.5264 | 797.5264 | 0.29728 | 0.39448 | 0.39448 | 0 | 0 | 0 | 316.8094 | 949.0564 | 949.0564 | 0.38349 | 0.50888 | 0.50888 | 0 | 0 | 0 |  | 15 | 15 | 15 | 5 | 0.5 | 244.0522 | 109.6691 | 109.6691 | 30.5065 | 13.7086 | 13.7086 | 0 | 0 | 0 | 1 | 1 | 0.082868 | 0.0060986 | [7 empty] | Low (2008) | Low (2008) | Low (2008) | None
M-068 | Lighting - Induction Fixture (Indoor) | SCE | COM | Electric | COMLighting - Induction Fixture (Indoor) | Interior Induction Fixtures; 4 cases- 100W HID to 70W Induction; 101-175W HID to 100W Induction; 176-200W Induction to 120W Induction; 201-399W HID to 180W Induction; 400W HID to 250W Induction | Standard metal halide or high-pressure sodium | Standard metal halide or high-pressure sodium | Lighting | InGen | Ltg_Wired | Induc_fixt | Indoor | 1 | 0 | 0 | 0.9 | 61 | NA | 1 | NA | Fixtures | EUN | EDUCATION - UNIVERSITY | New | CZ06 | Los Angeles Area (CZ06) |  |  |  | 1000 sf | 0.078051 | 0.010915 | 0.088966 | Fixtures/1000 sf | 334.114 | 865.414 | 865.414 | 0.27588 | 0.37308 | 0.37308 | 0 | 0 | 0 | 377.5488 | 977.9178 | 977.9178 | 0.33657 | 0.45515 | 0.45515 | 0 | 0 | 0 |  | 15 | 15 | 15 | 5 | 0.5 | 244.0522 | 109.6691 | 109.6691 | 30.5065 | 13.7086 | 13.7086 | 0 | 0 | 0 | 1 | 1 | 0.082868 | 0.0060986 | [7 empty] | Low (2008) | Low (2008) | Low (2008) | None
M-068 | Lighting - Induction Fixture (Indoor) | SCE | COM | Electric | COMLighting - Induction Fixture (Indoor) | Interior Induction Fixtures; 4 cases- 100W HID to 70W Induction; 101-175W HID to 100W Induction; 176-200W Induction to 120W Induction; 201-399W HID to 180W Induction; 400W HID to 250W Induction | Standard metal halide or high-pressure sodium | Standard metal halide or high-pressure sodium | Lighting | InGen | Ltg_Wired | Induc_fixt | Indoor | 1 | 0 | 0 | 0.9 | 61 | NA | 1 | NA | Fixtures | EUN | EDUCATION - UNIVERSITY | Existing | CZ06 | Los Angeles Area (CZ06) |  |  |  | 1000 sf | 0.078051 | 0.010915 | 0.088966 | Fixtures/1000 sf | 334.114 | 865.414 | 865.414 | 0.27588 | 0.37308 | 0.37308 | 0 | 0 | 0 | 377.5488 | 977.9178 | 977.9178 | 0.33657 | 0.45515 | 0.45515 | 0 | 0 | 0 |  | 15 | 15 | 15 | 5 | 0.5 | 244.0522 | 109.6691 | 109.6691 | 30.5065 | 13.7086 | 13.7086 | 0 | 0 | 0 | 1 | 1 | 0.082868 | 0.0060986 | [7 empty] | Low (2008) | Low (2008) | Low (2008) | None
M-068 | Lighting - Induction Fixture (Indoor) | SCE | COM | Electric | COMLighting - Induction Fixture (Indoor) | Interior Induction Fixtures; 4 cases- 100W HID to 70W Induction; 101-175W HID to 100W Induction; 176-200W Induction to 120W Induction; 201-399W HID to 180W Induction; 400W HID to 250W Induction | Standard metal halide or high-pressure sodium | Standard metal halide or high-pressure sodium | Lighting | InGen | Ltg_Wired | Induc_fixt | Indoor | 1 | 0 | 0 | 0.9 | 61 | NA | 1 | NA | Fixtures | EUN | EDUCATION - UNIVERSITY | Existing | CZ08 | El Toro Area (CZ08) |  |  |  | 1000 sf | 0.078051 | 0.010915 | 0.088966 | Fixtures/1000 sf | 334.114 | 865.414 | 865.414 | 0.27588 | 0.37308 | 0.37308 | 0 | 0 | 0 | 377.5488 | 977.9178 | 977.9178 | 0.33657 | 0.45515 | 0.45515 | 0 | 0 | 0 |  | 15 | 15 | 15 | 5 | 0.5 | 244.0522 | 109.6691 | 109.6691 | 30.5065 | 13.7086 | 13.7086 | 0 | 0 | 0 | 1 | 1 | 0.082868 | 0.0060986 | [7 empty] | Low (2008) | Low (2008) | Low (2008) | None
M-068 | Lighting - Induction Fixture (Indoor) | SCE | COM | Electric | COMLighting - Induction Fixture (Indoor) | Interior Induction Fixtures; 4 cases- 100W HID to 70W Induction; 101-175W HID to 100W Induction; 176-200W Induction to 120W Induction; 201-399W HID to 180W Induction; 400W HID to 250W Induction | Standard metal halide or high-pressure sodium | Standard metal halide or high-pressure sodium | Lighting | InGen | Ltg_Wired | Induc_fixt | Indoor | 1 | 0 | 0 | 0.9 | 61 | NA | 1 | NA | Fixtures | EUN | EDUCATION - UNIVERSITY | New | CZ08 | El Toro Area (CZ08) |  |  |  | 1000 sf | 0.078051 | 0.010915 | 0.088966 | Fixtures/1000 sf | 334.114 | 865.414 | 865.414 | 0.27588 | 0.37308 | 0.37308 | 0 | 0 | 0 | 377.5488 | 977.9178 | 977.9178 | 0.33657 | 0.45515 | 0.45515 | 0 | 0 | 0 |  | 15 | 15 | 15 | 5 | 0.5 | 244.0522 | 109.6691 | 109.6691 | 30.5065 | 13.7086 | 13.7086 | 0 | 0 | 0 | 1 | 1 | 0.082868 | 0.0060986 | [7 empty] | Low (2008) | Low (2008) | Low (2008) | None
M-068 | Lighting - Induction Fixture (Indoor) | SCE | COM | Electric | COMLighting - Induction Fixture (Indoor) | Interior Induction Fixtures; 4 cases- 100W HID to 70W Induction; 101-175W HID to 100W Induction; 176-200W Induction to 120W Induction; 201-399W HID to 180W Induction; 400W HID to 250W Induction | Standard metal halide or high-pressure sodium | Standard metal halide or high-pressure sodium | Lighting | InGen | Ltg_Wired | Induc_fixt | Indoor | 1 | 0 | 0 | 0.9 | 61 | NA | 1 | NA | Fixtures | EUN | EDUCATION - UNIVERSITY | New | CZ09 | Pasadena Area (CZ09) |  |  |  | 1000 sf | 0.078051 | 0.010915 | 0.088966 | Fixtures/1000 sf | 334.114 | 865.414 | 865.414 | 0.27588 | 0.37308 | 0.37308 | 0 | 0 | 0 | 377.5488 | 977.9178 | 977.9178 | 0.33657 | 0.45515 | 0.45515 | 0 | 0 | 0 |  | 15 | 15 | 15 | 5 | 0.5 | 244.0522 | 109.6691 | 109.6691 | 30.5065 | 13.7086 | 13.7086 | 0 | 0 | 0 | 1 | 1 | 0.082868 | 0.0060986 | [7 empty] | Low (2008) | Low (2008) | Low (2008) | None
M-068 | Lighting - Induction Fixture (Indoor) | SCE | COM | Electric | COMLighting - Induction Fixture (Indoor) | Interior Induction Fixtures; 4 cases- 100W HID to 70W Induction; 101-175W HID to 100W Induction; 176-200W Induction to 120W Induction; 201-399W HID to 180W Induction; 400W HID to 250W Induction | Standard metal halide or high-pressure sodium | Standard metal halide or high-pressure sodium | Lighting | InGen | Ltg_Wired | Induc_fixt | Indoor | 1 | 0 | 0 | 0.9 | 61 | NA | 1 | NA | Fixtures | EUN | EDUCATION - UNIVERSITY | Existing | CZ09 | Pasadena Area (CZ09) |  |  |  | 1000 sf | 0.078051 | 0.010915 | 0.088966 | Fixtures/1000 sf | 334.114 | 865.414 | 865.414 | 0.27588 | 0.37308 | 0.37308 | 0 | 0 | 0 | 377.5488 | 977.9178 | 977.9178 | 0.33657 | 0.45515 | 0.45515 | 0 | 0 | 0 |  | 15 | 15 | 15 | 5 | 0.5 | 244.0522 | 109.6691 | 109.6691 | 30.5065 | 13.7086 | 13.7086 | 0 | 0 | 0 | 1 | 1 | 0.082868 | 0.0060986 | [7 empty] | Low (2008) | Low (2008) | Low (2008) | None
M-068 | Lighting - Induction Fixture (Indoor) | SCE | COM | Electric | COMLighting - Induction Fixture (Indoor) | Interior Induction Fixtures; 4 cases- 100W HID to 70W Induction; 101-175W HID to 100W Induction; 176-200W Induction to 120W Induction; 201-399W HID to 180W Induction; 400W HID to 250W Induction | Standard metal halide or high-pressure sodium | Standard metal halide or high-pressure sodium | Lighting | InGen | Ltg_Wired | Induc_fixt | Indoor | 1 | 0 | 0 | 0.9 | 61 | NA | 1 | NA | Fixtures | EUN | EDUCATION - UNIVERSITY | Existing | CZ10 | San Bernardino Area (CZ10) |  |  |  | 1000 sf | 0.078051 | 0.010915 | 0.088966 | Fixtures/1000 sf | 334.114 | 865.414 | 865.414 | 0.27588 | 0.37308 | 0.37308 | 0 | 0 | 0 | 377.5488 | 977.9178 | 977.9178 | 0.33657 | 0.45515 | 0.45515 | 0 | 0 | 0 |  | 15 | 15 | 15 | 5 | 0.5 | 244.0522 | 109.6691 | 109.6691 | 30.5065 | 13.7086 | 13.7086 | 0 | 0 | 0 | 1 | 1 | 0.082868 | 0.0060986 | [7 empty] | Low (2008) | Low (2008) | Low (2008) | None
M-068 | Lighting - Induction Fixture (Indoor) | SCE | COM | Electric | COMLighting - Induction Fixture (Indoor) | Interior Induction Fixtures; 4 cases- 100W HID to 70W Induction; 101-175W HID to 100W Induction; 176-200W Induction to 120W Induction; 201-399W HID to 180W Induction; 400W HID to 250W Induction | Standard metal halide or high-pressure sodium | Standard metal halide or high-pressure sodium | Lighting | InGen | Ltg_Wired | Induc_fixt | Indoor | 1 | 0 | 0 | 0.9 | 61 | NA | 1 | NA | Fixtures | EUN | EDUCATION - UNIVERSITY | New | CZ10 | San Bernardino Area (CZ10) |  |  |  | 1000 sf | 0.078051 | 0.010915 | 0.088966 | Fixtures/1000 sf | 334.114 | 865.414 | 865.414 | 0.27588 | 0.37308 | 0.37308 | 0 | 0 | 0 | 377.5488 | 977.9178 | 977.9178 | 0.33657 | 0.45515 | 0.45515 | 0 | 0 | 0 |  | 15 | 15 | 15 | 5 | 0.5 | 244.0522 | 109.6691 | 109.6691 | 30.5065 | 13.7086 | 13.7086 | 0 | 0 | 0 | 1 | 1 | 0.082868 | 0.0060986 | [7 empty] | Low (2008) | Low (2008) | Low (2008) | None
M-068 | Lighting - Induction Fixture (Indoor) | SCE | COM | Electric | COMLighting - Induction Fixture (Indoor) | Interior Induction Fixtures; 4 cases- 100W HID to 70W Induction; 101-175W HID to 100W Induction; 176-200W Induction to 120W Induction; 201-399W HID to 180W Induction; 400W HID to 250W Induction | Standard metal halide or high-pressure sodium | Standard metal halide or high-pressure sodium | Lighting | InGen | Ltg_Wired | Induc_fixt | Indoor | 1 | 0 | 0 | 0.9 | 61 | NA | 1 | NA | Fixtures | EUN | EDUCATION - UNIVERSITY | New | CZ13 | Fresno Area (CZ13) |  |  |  | 1000 sf | 0.078051 | 0.010915 | 0.088966 | Fixtures/1000 sf | 334.114 | 865.414 | 865.414 | 0.27588 | 0.37308 | 0.37308 | 0 | 0 | 0 | 377.5488 | 977.9178 | 977.9178 | 0.33657 | 0.45515 | 0.45515 | 0 | 0 | 0 |  | 15 | 15 | 15 | 5 | 0.5 | 244.0522 | 109.6691 | 109.6691 | 30.5065 | 13.7086 | 13.7086 | 0 | 0 | 0 | 1 | 1 | 0.082868 | 0.0060986 | [7 empty] | Low (2008) | Low (2008) | Low (2008) | None
M-068 | Lighting - Induction Fixture (Indoor) | SCE | COM | Electric | COMLighting - Induction Fixture (Indoor) | Interior Induction Fixtures; 4 cases- 100W HID to 70W Induction; 101-175W HID to 100W Induction; 176-200W Induction to 120W Induction; 201-399W HID to 180W Induction; 400W HID to 250W Induction | Standard metal halide or high-pressure sodium | Standard metal halide or high-pressure sodium | Lighting | InGen | Ltg_Wired | Induc_fixt | Indoor | 1 | 0 | 0 | 0.9 | 61 | NA | 1 | NA | Fixtures | EUN | EDUCATION - UNIVERSITY | Existing | CZ13 | Fresno Area (CZ13) |  |  |  | 1000 sf | 0.078051 | 0.010915 | 0.088966 | Fixtures/1000 sf | 334.114 | 865.414 | 865.414 | 0.27588 | 0.37308 | 0.37308 | 0 | 0 | 0 | 377.5488 | 977.9178 | 977.9178 | 0.33657 | 0.45515 | 0.45515 | 0 | 0 | 0 |  | 15 | 15 | 15 | 5 | 0.5 | 244.0522 | 109.6691 | 109.6691 | 30.5065 | 13.7086 | 13.7086 | 0 | 0 | 0 | 1 | 1 | 0.082868 | 0.0060986 | [7 empty] | Low (2008) | Low (2008) | Low (2008) | None
M-068 | Lighting - Induction Fixture (Indoor) | SCE | COM | Electric | COMLighting - Induction Fixture (Indoor) | Interior Induction Fixtures; 4 cases- 100W HID to 70W Induction; 101-175W HID to 100W Induction; 176-200W Induction to 120W Induction; 201-399W HID to 180W Induction; 400W HID to 250W Induction | Standard metal halide or high-pressure sodium | Standard metal halide or high-pressure sodium | Lighting | InGen | Ltg_Wired | Induc_fixt | Indoor | 1 | 0 | 0 | 0.9 | 61 | NA | 1 | NA | Fixtures | EUN | EDUCATION - UNIVERSITY | Existing | CZ14 | China Lake Area (CZ14) |  |  |  | 1000 sf | 0.078051 | 0.010915 | 0.088966 | Fixtures/1000 sf | 334.114 | 865.414 | 865.414 | 0.27588 | 0.37308 | 0.37308 | 0 | 0 | 0 | 377.5488 | 977.9178 | 977.9178 | 0.33657 | 0.45515 | 0.45515 | 0 | 0 | 0 |  | 15 | 15 | 15 | 5 | 0.5 | 244.0522 | 109.6691 | 109.6691 | 30.5065 | 13.7086 | 13.7086 | 0 | 0 | 0 | 1 | 1 | 0.082868 | 0.0060986 | [7 empty] | Low (2008) | Low (2008) | Low (2008) | None
M-068 | Lighting - Induction Fixture (Indoor) | SCE | COM | Electric | COMLighting - Induction Fixture (Indoor) | Interior Induction Fixtures; 4 cases- 100W HID to 70W Induction; 101-175W HID to 100W Induction; 176-200W Induction to 120W Induction; 201-399W HID to 180W Induction; 400W HID to 250W Induction | Standard metal halide or high-pressure sodium | Standard metal halide or high-pressure sodium | Lighting | InGen | Ltg_Wired | Induc_fixt | Indoor | 1 | 0 | 0 | 0.9 | 61 | NA | 1 | NA | Fixtures | EUN | EDUCATION - UNIVERSITY | New | CZ14 | China Lake Area (CZ14) |  |  |  | 1000 sf | 0.078051 | 0.010915 | 0.088966 | Fixtures/1000 sf | 334.114 | 865.414 | 865.414 | 0.27588 | 0.37308 | 0.37308 | 0 | 0 | 0 | 377.5488 | 977.9178 | 977.9178 | 0.33657 | 0.45515 | 0.45515 | 0 | 0 | 0 |  | 15 | 15 | 15 | 5 | 0.5 | 244.0522 | 109.6691 | 109.6691 | 30.5065 | 13.7086 | 13.7086 | 0 | 0 | 0 | 1 | 1 | 0.082868 | 0.0060986 | [7 empty] | Low (2008) | Low (2008) | Low (2008) | None
M-068 | Lighting - Induction Fixture (Indoor) | SCE | COM | Electric | COMLighting - Induction Fixture (Indoor) | Interior Induction Fixtures; 4 cases- 100W HID to 70W Induction; 101-175W HID to 100W Induction; 176-200W Induction to 120W Induction; 201-399W HID to 180W Induction; 400W HID to 250W Induction | Standard metal halide or high-pressure sodium | Standard metal halide or high-pressure sodium | Lighting | InGen | Ltg_Wired | Induc_fixt | Indoor | 1 | 0 | 0 | 0.9 | 61 | NA | 1 | NA | Fixtures | EUN | EDUCATION - UNIVERSITY | Existing | CZ15 | Blythe Area (CZ15) |  |  |  | 1000 sf | 0.078051 | 0.010915 | 0.088966 | Fixtures/1000 sf | 334.114 | 865.414 | 865.414 | 0.27588 | 0.37308 | 0.37308 | 0 | 0 | 0 | 377.5488 | 977.9178 | 977.9178 | 0.33657 | 0.45515 | 0.45515 | 0 | 0 | 0 |  | 15 | 15 | 15 | 5 | 0.5 | 244.0522 | 109.6691 | 109.6691 | 30.5065 | 13.7086 | 13.7086 | 0 | 0 | 0 | 1 | 1 | 0.082868 | 0.0060986 | [7 empty] | Low (2008) | Low (2008) | Low (2008) | None
M-068 | Lighting - Induction Fixture (Indoor) | SCE | COM | Electric | COMLighting - Induction Fixture (Indoor) | Interior Induction Fixtures; 4 cases- 100W HID to 70W Induction; 101-175W HID to 100W Induction; 176-200W Induction to 120W Induction; 201-399W HID to 180W Induction; 400W HID to 250W Induction | Standard metal halide or high-pressure sodium | Standard metal halide or high-pressure sodium | Lighting | InGen | Ltg_Wired | Induc_fixt | Indoor | 1 | 0 | 0 | 0.9 | 61 | NA | 1 | NA | Fixtures | EUN | EDUCATION - UNIVERSITY | New | CZ15 | Blythe Area (CZ15) |  |  |  | 1000 sf | 0.078051 | 0.010915 | 0.088966 | Fixtures/1000 sf | 334.114 | 865.414 | 865.414 | 0.27588 | 0.37308 | 0.37308 | 0 | 0 | 0 | 377.5488 | 977.9178 | 977.9178 | 0.33657 | 0.45515 | 0.45515 | 0 | 0 | 0 |  | 15 | 15 | 15 | 5 | 0.5 | 244.0522 | 109.6691 | 109.6691 | 30.5065 | 13.7086 | 13.7086 | 0 | 0 | 0 | 1 | 1 | 0.082868 | 0.0060986 | [7 empty] | Low (2008) | Low (2008) | Low (2008) | None
M-068 | Lighting - Induction Fixture (Indoor) | SCE | COM | Electric | COMLighting - Induction Fixture (Indoor) | Interior Induction Fixtures; 4 cases- 100W HID to 70W Induction; 101-175W HID to 100W Induction; 176-200W Induction to 120W Induction; 201-399W HID to 180W Induction; 400W HID to 250W Induction | Standard metal halide or high-pressure sodium | Standard metal halide or high-pressure sodium | Lighting | InGen | Ltg_Wired | Induc_fixt | Indoor | 1 | 0 | 0 | 0.9 | 61 | NA | 1 | NA | Fixtures | EUN | EDUCATION - UNIVERSITY | Existing | CZ16 | Mount Shasta Area (CZ16) |  |  |  | 1000 sf | 0.078051 | 0.010915 | 0.088966 | Fixtures/1000 sf | 334.114 | 865.414 | 865.414 | 0.27588 | 0.37308 | 0.37308 | 0 | 0 | 0 | 377.5488 | 977.9178 | 977.9178 | 0.33657 | 0.45515 | 0.45515 | 0 | 0 | 0 |  | 15 | 15 | 15 | 5 | 0.5 | 244.0522 | 109.6691 | 109.6691 | 30.5065 | 13.7086 | 13.7086 | 0 | 0 | 0 | 1 | 1 | 0.082868 | 0.0060986 | [7 empty] | Low (2008) | Low (2008) | Low (2008) | None
M-068 | Lighting - Induction Fixture (Indoor) | SCE | COM | Electric | COMLighting - Induction Fixture (Indoor) | Interior Induction Fixtures; 4 cases- 100W HID to 70W Induction; 101-175W HID to 100W Induction; 176-200W Induction to 120W Induction; 201-399W HID to 180W Induction; 400W HID to 250W Induction | Standard metal halide or high-pressure sodium | Standard metal halide or high-pressure sodium | Lighting | InGen | Ltg_Wired | Induc_fixt | Indoor | 1 | 0 | 0 | 0.9 | 61 | NA | 1 | NA | Fixtures | EUN | EDUCATION - UNIVERSITY | New | CZ16 | Mount Shasta Area (CZ16) |  |  |  | 1000 sf | 0.078051 | 0.010915 | 0.088966 | Fixtures/1000 sf | 334.114 | 865.414 | 865.414 | 0.27588 | 0.37308 | 0.37308 | 0 | 0 | 0 | 377.5488 | 977.9178 | 977.9178 | 0.33657 | 0.45515 | 0.45515 | 0 | 0 | 0 |  | 15 | 15 | 15 | 5 | 0.5 | 244.0522 | 109.6691 | 109.6691 | 30.5065 | 13.7086 | 13.7086 | 0 | 0 | 0 | 1 | 1 | 0.082868 | 0.0060986 | [7 empty] | Low (2008) | Low (2008) | Low (2008) | None
M-068 | Lighting - Induction Fixture (Indoor) | SCE | COM | Electric | COMLighting - Induction Fixture (Indoor) | Interior Induction Fixtures; 4 cases- 100W HID to 70W Induction; 101-175W HID to 100W Induction; 176-200W Induction to 120W Induction; 201-399W HID to 180W Induction; 400W HID to 250W Induction | Standard metal halide or high-pressure sodium | Standard metal halide or high-pressure sodium | Lighting | InGen | Ltg_Wired | Induc_fixt | Indoor | 1 | 0 | 0 | 0.9 | 61 | NA | 1 | NA | Fixtures | ESE | EDUCATION - SECONDARY SCHOOL | New | CZ13 | Fresno Area (CZ13) |  |  |  | 1000 sf | 0.078051 | 0.010915 | 0.088966 | Fixtures/1000 sf | 266.2264 | 797.5264 | 797.5264 | 0.29728 | 0.39448 | 0.39448 | 0 | 0 | 0 | 316.8094 | 949.0564 | 949.0564 | 0.38349 | 0.50888 | 0.50888 | 0 | 0 | 0 |  | 15 | 15 | 15 | 5 | 0.5 | 244.0522 | 109.6691 | 109.6691 | 30.5065 | 13.7086 | 13.7086 | 0 | 0 | 0 | 1 | 1 | 0.082868 | 0.0060986 | [7 empty] | Low (2008) | Low (2008) | Low (2008) | None
M-068 | Lighting - Induction Fixture (Indoor) | SCE | COM | Electric | COMLighting - Induction Fixture (Indoor) | Interior Induction Fixtures; 4 cases- 100W HID to 70W Induction; 101-175W HID to 100W Induction; 176-200W Induction to 120W Induction; 201-399W HID to 180W Induction; 400W HID to 250W Induction | Standard metal halide or high-pressure sodium | Standard metal halide or high-pressure sodium | Lighting | InGen | Ltg_Wired | Induc_fixt | Indoor | 1 | 0 | 0 | 0.9 | 61 | NA | 1 | NA | Fixtures | ESE | EDUCATION - SECONDARY SCHOOL | Existing | CZ13 | Fresno Area (CZ13) |  |  |  | 1000 sf | 0.078051 | 0.010915 | 0.088966 | Fixtures/1000 sf | 266.2264 | 797.5264 | 797.5264 | 0.29728 | 0.39448 | 0.39448 | 0 | 0 | 0 | 316.8094 | 949.0564 | 949.0564 | 0.38349 | 0.50888 | 0.50888 | 0 | 0 | 0 |  | 15 | 15 | 15 | 5 | 0.5 | 244.0522 | 109.6691 | 109.6691 | 30.5065 | 13.7086 | 13.7086 | 0 | 0 | 0 | 1 | 1 | 0.082868 | 0.0060986 | [7 empty] | Low (2008) | Low (2008) | Low (2008) | None
M-068 | Lighting - Induction Fixture (Indoor) | SCE | COM | Electric | COMLighting - Induction Fixture (Indoor) | Interior Induction Fixtures; 4 cases- 100W HID to 70W Induction; 101-175W HID to 100W Induction; 176-200W Induction to 120W Induction; 201-399W HID to 180W Induction; 400W HID to 250W Induction | Standard metal halide or high-pressure sodium | Standard metal halide or high-pressure sodium | Lighting | InGen | Ltg_Wired | Induc_fixt | Indoor | 1 | 0 | 0 | 0.9 | 61 | NA | 1 | NA | Fixtures | ESE | EDUCATION - SECONDARY SCHOOL | Existing | CZ14 | China Lake Area (CZ14) |  |  |  | 1000 sf | 0.078051 | 0.010915 | 0.088966 | Fixtures/1000 sf | 266.2264 | 797.5264 | 797.5264 | 0.29728 | 0.39448 | 0.39448 | 0 | 0 | 0 | 316.8094 | 949.0564 | 949.0564 | 0.38349 | 0.50888 | 0.50888 | 0 | 0 | 0 |  | 15 | 15 | 15 | 5 | 0.5 | 244.0522 | 109.6691 | 109.6691 | 30.5065 | 13.7086 | 13.7086 | 0 | 0 | 0 | 1 | 1 | 0.082868 | 0.0060986 | [7 empty] | Low (2008) | Low (2008) | Low (2008) | None
M-068 | Lighting - Induction Fixture (Indoor) | SCE | COM | Electric | COMLighting - Induction Fixture (Indoor) | Interior Induction Fixtures; 4 cases- 100W HID to 70W Induction; 101-175W HID to 100W Induction; 176-200W Induction to 120W Induction; 201-399W HID to 180W Induction; 400W HID to 250W Induction | Standard metal halide or high-pressure sodium | Standard metal halide or high-pressure sodium | Lighting | InGen | Ltg_Wired | Induc_fixt | Indoor | 1 | 0 | 0 | 0.9 | 61 | NA | 1 | NA | Fixtures | ESE | EDUCATION - SECONDARY SCHOOL | New | CZ14 | China Lake Area (CZ14) |  |  |  | 1000 sf | 0.078051 | 0.010915 | 0.088966 | Fixtures/1000 sf | 266.2264 | 797.5264 | 797.5264 | 0.29728 | 0.39448 | 0.39448 | 0 | 0 | 0 | 316.8094 | 949.0564 | 949.0564 | 0.38349 | 0.50888 | 0.50888 | 0 | 0 | 0 |  | 15 | 15 | 15 | 5 | 0.5 | 244.0522 | 109.6691 | 109.6691 | 30.5065 | 13.7086 | 13.7086 | 0 | 0 | 0 | 1 | 1 | 0.082868 | 0.0060986 | [7 empty] | Low (2008) | Low (2008) | Low (2008) | None
M-068 | Lighting - Induction Fixture (Indoor) | SCE | COM | Electric | COMLighting - Induction Fixture (Indoor) | Interior Induction Fixtures; 4 cases- 100W HID to 70W Induction; 101-175W HID to 100W Induction; 176-200W Induction to 120W Induction; 201-399W HID to 180W Induction; 400W HID to 250W Induction | Standard metal halide or high-pressure sodium | Standard metal halide or high-pressure sodium | Lighting | InGen | Ltg_Wired | Induc_fixt | Indoor | 1 | 0 | 0 | 0.9 | 61 | NA | 1 | NA | Fixtures | ESE | EDUCATION - SECONDARY SCHOOL | New | CZ15 | Blythe Area (CZ15) |  |  |  | 1000 sf | 0.078051 | 0.010915 | 0.088966 | Fixtures/1000 sf | 266.2264 | 797.5264 | 797.5264 | 0.29728 | 0.39448 | 0.39448 | 0 | 0 | 0 | 316.8094 | 949.0564 | 949.0564 | 0.38349 | 0.50888 | 0.50888 | 0 | 0 | 0 |  | 15 | 15 | 15 | 5 | 0.5 | 244.0522 | 109.6691 | 109.6691 | 30.5065 | 13.7086 | 13.7086 | 0 | 0 | 0 | 1 | 1 | 0.082868 | 0.0060986 | [7 empty] | Low (2008) | Low (2008) | Low (2008) | None
M-068 | Lighting - Induction Fixture (Indoor) | SCE | COM | Electric | COMLighting - Induction Fixture (Indoor) | Interior Induction Fixtures; 4 cases- 100W HID to 70W Induction; 101-175W HID to 100W Induction; 176-200W Induction to 120W Induction; 201-399W HID to 180W Induction; 400W HID to 250W Induction | Standard metal halide or high-pressure sodium | Standard metal halide or high-pressure sodium | Lighting | InGen | Ltg_Wired | Induc_fixt | Indoor | 1 | 0 | 0 | 0.9 | 61 | NA | 1 | NA | Fixtures | ESE | EDUCATION - SECONDARY SCHOOL | Existing | CZ15 | Blythe Area (CZ15) |  |  |  | 1000 sf | 0.078051 | 0.010915 | 0.088966 | Fixtures/1000 sf | 266.2264 | 797.5264 | 797.5264 | 0.29728 | 0.39448 | 0.39448 | 0 | 0 | 0 | 316.8094 | 949.0564 | 949.0564 | 0.38349 | 0.50888 | 0.50888 | 0 | 0 | 0 |  | 15 | 15 | 15 | 5 | 0.5 | 244.0522 | 109.6691 | 109.6691 | 30.5065 | 13.7086 | 13.7086 | 0 | 0 | 0 | 1 | 1 | 0.082868 | 0.0060986 | [7 empty] | Low (2008) | Low (2008) | Low (2008) | None
M-068 | Lighting - Induction Fixture (Indoor) | SCE | COM | Electric | COMLighting - Induction Fixture (Indoor) | Interior Induction Fixtures; 4 cases- 100W HID to 70W Induction; 101-175W HID to 100W Induction; 176-200W Induction to 120W Induction; 201-399W HID to 180W Induction; 400W HID to 250W Induction | Standard metal halide or high-pressure sodium | Standard metal halide or high-pressure sodium | Lighting | InGen | Ltg_Wired | Induc_fixt | Indoor | 1 | 0 | 0 | 0.9 | 61 | NA | 1 | NA | Fixtures | ESE | EDUCATION - SECONDARY SCHOOL | New | CZ16 | Mount Shasta Area (CZ16) |  |  |  | 1000 sf | 0.078051 | 0.010915 | 0.088966 | Fixtures/1000 sf | 266.2264 | 797.5264 | 797.5264 | 0.29728 | 0.39448 | 0.39448 | 0 | 0 | 0 | 316.8094 | 949.0564 | 949.0564 | 0.38349 | 0.50888 | 0.50888 | 0 | 0 | 0 |  | 15 | 15 | 15 | 5 | 0.5 | 244.0522 | 109.6691 | 109.6691 | 30.5065 | 13.7086 | 13.7086 | 0 | 0 | 0 | 1 | 1 | 0.082868 | 0.0060986 | [7 empty] | Low (2008) | Low (2008) | Low (2008) | None
M-068 | Lighting - Induction Fixture (Indoor) | SCE | COM | Electric | COMLighting - Induction Fixture (Indoor) | Interior Induction Fixtures; 4 cases- 100W HID to 70W Induction; 101-175W HID to 100W Induction; 176-200W Induction to 120W Induction; 201-399W HID to 180W Induction; 400W HID to 250W Induction | Standard metal halide or high-pressure sodium | Standard metal halide or high-pressure sodium | Lighting | InGen | Ltg_Wired | Induc_fixt | Indoor | 1 | 0 | 0 | 0.9 | 61 | NA | 1 | NA | Fixtures | ESE | EDUCATION - SECONDARY SCHOOL | Existing | CZ16 | Mount Shasta Area (CZ16) |  |  |  | 1000 sf | 0.078051 | 0.010915 | 0.088966 | Fixtures/1000 sf | 266.2264 | 797.5264 | 797.5264 | 0.29728 | 0.39448 | 0.39448 | 0 | 0 | 0 | 316.8094 | 949.0564 | 949.0564 | 0.38349 | 0.50888 | 0.50888 | 0 | 0 | 0 |  | 15 | 15 | 15 | 5 | 0.5 | 244.0522 | 109.6691 | 109.6691 | 30.5065 | 13.7086 | 13.7086 | 0 | 0 | 0 | 1 | 1 | 0.082868 | 0.0060986 | [7 empty] | Low (2008) | Low (2008) | Low (2008) | None
M-068 | Lighting - Induction Fixture (Indoor) | SDGE | COM | Electric | COMLighting - Induction Fixture (Indoor) | Interior Induction Fixtures; 4 cases- 100W HID to 70W Induction; 101-175W HID to 100W Induction; 176-200W Induction to 120W Induction; 201-399W HID to 180W Induction; 400W HID to 250W Induction | Standard metal halide or high-pressure sodium | Standard metal halide or high-pressure sodium | Lighting | InGen | Ltg_Wired | Induc_fixt | Indoor | 1 | 0 | 0 | 0.9 | 61 | NA | 1 | NA | Fixtures | ESE | EDUCATION - SECONDARY SCHOOL | New | CZ06 | Los Angeles Area (CZ06) |  |  |  | 1000 sf | 0.10227 | 0.012474 | 0.11474 | Fixtures/1000 sf | 266.2264 | 797.5264 | 797.5264 | 0.29728 | 0.39448 | 0.39448 | 0 | 0 | 0 | 316.8094 | 949.0564 | 949.0564 | 0.38349 | 0.50888 | 0.50888 | 0 | 0 | 0 |  | 15 | 15 | 15 | 5 | 0.5 | 244.0522 | 109.6691 | 109.6691 | 30.5065 | 13.7086 | 13.7086 | 0 | 0 | 0 | 1 | 1 | 0.10833 | 0.0064159 | [7 empty] | Low (2008) | Low (2008) | Low (2008) | None
M-068 | Lighting - Induction Fixture (Indoor) | SDGE | COM | Electric | COMLighting - Induction Fixture (Indoor) | Interior Induction Fixtures; 4 cases- 100W HID to 70W Induction; 101-175W HID to 100W Induction; 176-200W Induction to 120W Induction; 201-399W HID to 180W Induction; 400W HID to 250W Induction | Standard metal halide or high-pressure sodium | Standard metal halide or high-pressure sodium | Lighting | InGen | Ltg_Wired | Induc_fixt | Indoor | 1 | 0 | 0 | 0.9 | 61 | NA | 1 | NA | Fixtures | ESE | EDUCATION - SECONDARY SCHOOL | Existing | CZ06 | Los Angeles Area (CZ06) |  |  |  | 1000 sf | 0.10227 | 0.012474 | 0.11474 | Fixtures/1000 sf | 266.2264 | 797.5264 | 797.5264 | 0.29728 | 0.39448 | 0.39448 | 0 | 0 | 0 | 316.8094 | 949.0564 | 949.0564 | 0.38349 | 0.50888 | 0.50888 | 0 | 0 | 0 |  | 15 | 15 | 15 | 5 | 0.5 | 244.0522 | 109.6691 | 109.6691 | 30.5065 | 13.7086 | 13.7086 | 0 | 0 | 0 | 1 | 1 | 0.10833 | 0.0064159 | [7 empty] | Low (2008) | Low (2008) | Low (2008) | None
M-068 | Lighting - Induction Fixture (Indoor) | SDGE | COM | Electric | COMLighting - Induction Fixture (Indoor) | Interior Induction Fixtures; 4 cases- 100W HID to 70W Induction; 101-175W HID to 100W Induction; 176-200W Induction to 120W Induction; 201-399W HID to 180W Induction; 400W HID to 250W Induction | Standard metal halide or high-pressure sodium | Standard metal halide or high-pressure sodium | Lighting | InGen | Ltg_Wired | Induc_fixt | Indoor | 1 | 0 | 0 | 0.9 | 61 | NA | 1 | NA | Fixtures | ESE | EDUCATION - SECONDARY SCHOOL | Existing | CZ07 | San Diego Area (CZ07) |  |  |  | 1000 sf | 0.10227 | 0.012474 | 0.11474 | Fixtures/1000 sf | 266.2264 | 797.5264 | 797.5264 | 0.29728 | 0.39448 | 0.39448 | 0 | 0 | 0 | 316.8094 | 949.0564 | 949.0564 | 0.38349 | 0.50888 | 0.50888 | 0 | 0 | 0 |  | 15 | 15 | 15 | 5 | 0.5 | 244.0522 | 109.6691 | 109.6691 | 30.5065 | 13.7086 | 13.7086 | 0 | 0 | 0 | 1 | 1 | 0.10833 | 0.0064159 | [7 empty] | Low (2008) | Low (2008) | Low (2008) | None
M-068 | Lighting - Induction Fixture (Indoor) | SDGE | COM | Electric | COMLighting - Induction Fixture (Indoor) | Interior Induction Fixtures; 4 cases- 100W HID to 70W Induction; 101-175W HID to 100W Induction; 176-200W Induction to 120W Induction; 201-399W HID to 180W Induction; 400W HID to 250W Induction | Standard metal halide or high-pressure sodium | Standard metal halide or high-pressure sodium | Lighting | InGen | Ltg_Wired | Induc_fixt | Indoor | 1 | 0 | 0 | 0.9 | 61 | NA | 1 | NA | Fixtures | ESE | EDUCATION - SECONDARY SCHOOL | New | CZ07 | San Diego Area (CZ07) |  |  |  | 1000 sf | 0.10227 | 0.012474 | 0.11474 | Fixtures/1000 sf | 266.2264 | 797.5264 | 797.5264 | 0.29728 | 0.39448 | 0.39448 | 0 | 0 | 0 | 316.8094 | 949.0564 | 949.0564 | 0.38349 | 0.50888 | 0.50888 | 0 | 0 | 0 |  | 15 | 15 | 15 | 5 | 0.5 | 244.0522 | 109.6691 | 109.6691 | 30.5065 | 13.7086 | 13.7086 | 0 | 0 | 0 | 1 | 1 | 0.10833 | 0.0064159 | [7 empty] | Low (2008) | Low (2008) | Low (2008) | None
M-068 | Lighting - Induction Fixture (Indoor) | SDGE | COM | Electric | COMLighting - Induction Fixture (Indoor) | Interior Induction Fixtures; 4 cases- 100W HID to 70W Induction; 101-175W HID to 100W Induction; 176-200W Induction to 120W Induction; 201-399W HID to 180W Induction; 400W HID to 250W Induction | Standard metal halide or high-pressure sodium | Standard metal halide or high-pressure sodium | Lighting | InGen | Ltg_Wired | Induc_fixt | Indoor | 1 | 0 | 0 | 0.9 | 61 | NA | 1 | NA | Fixtures | ESE | EDUCATION - SECONDARY SCHOOL | Existing | CZ08 | El Toro Area (CZ08) |  |  |  | 1000 sf | 0.10227 | 0.012474 | 0.11474 | Fixtures/1000 sf | 266.2264 | 797.5264 | 797.5264 | 0.29728 | 0.39448 | 0.39448 | 0 | 0 | 0 | 316.8094 | 949.0564 | 949.0564 | 0.38349 | 0.50888 | 0.50888 | 0 | 0 | 0 |  | 15 | 15 | 15 | 5 | 0.5 | 244.0522 | 109.6691 | 109.6691 | 30.5065 | 13.7086 | 13.7086 | 0 | 0 | 0 | 1 | 1 | 0.10833 | 0.0064159 | [7 empty] | Low (2008) | Low (2008) | Low (2008) | None
M-068 | Lighting - Induction Fixture (Indoor) | SDGE | COM | Electric | COMLighting - Induction Fixture (Indoor) | Interior Induction Fixtures; 4 cases- 100W HID to 70W Induction; 101-175W HID to 100W Induction; 176-200W Induction to 120W Induction; 201-399W HID to 180W Induction; 400W HID to 250W Induction | Standard metal halide or high-pressure sodium | Standard metal halide or high-pressure sodium | Lighting | InGen | Ltg_Wired | Induc_fixt | Indoor | 1 | 0 | 0 | 0.9 | 61 | NA | 1 | NA | Fixtures | ESE | EDUCATION - SECONDARY SCHOOL | New | CZ08 | El Toro Area (CZ08) |  |  |  | 1000 sf | 0.10227 | 0.012474 | 0.11474 | Fixtures/1000 sf | 266.2264 | 797.5264 | 797.5264 | 0.29728 | 0.39448 | 0.39448 | 0 | 0 | 0 | 316.8094 | 949.0564 | 949.0564 | 0.38349 | 0.50888 | 0.50888 | 0 | 0 | 0 |  | 15 | 15 | 15 | 5 | 0.5 | 244.0522 | 109.6691 | 109.6691 | 30.5065 | 13.7086 | 13.7086 | 0 | 0 | 0 | 1 | 1 | 0.10833 | 0.0064159 | [7 empty] | Low (2008) | Low (2008) | Low (2008) | None
M-068 | Lighting - Induction Fixture (Indoor) | SDGE | COM | Electric | COMLighting - Induction Fixture (Indoor) | Interior Induction Fixtures; 4 cases- 100W HID to 70W Induction; 101-175W HID to 100W Induction; 176-200W Induction to 120W Induction; 201-399W HID to 180W Induction; 400W HID to 250W Induction | Standard metal halide or high-pressure sodium | Standard metal halide or high-pressure sodium | Lighting | InGen | Ltg_Wired | Induc_fixt | Indoor | 1 | 0 | 0 | 0.9 | 61 | NA | 1 | NA | Fixtures | ESE | EDUCATION - SECONDARY SCHOOL | Existing | CZ10 | San Bernardino Area (CZ10) |  |  |  | 1000 sf | 0.10227 | 0.012474 | 0.11474 | Fixtures/1000 sf | 266.2264 | 797.5264 | 797.5264 | 0.29728 | 0.39448 | 0.39448 | 0 | 0 | 0 | 316.8094 | 949.0564 | 949.0564 | 0.38349 | 0.50888 | 0.50888 | 0 | 0 | 0 |  | 15 | 15 | 15 | 5 | 0.5 | 244.0522 | 109.6691 | 109.6691 | 30.5065 | 13.7086 | 13.7086 | 0 | 0 | 0 | 1 | 1 | 0.10833 | 0.0064159 | [7 empty] | Low (2008) | Low (2008) | Low (2008) | None
M-068 | Lighting - Induction Fixture (Indoor) | SDGE | COM | Electric | COMLighting - Induction Fixture (Indoor) | Interior Induction Fixtures; 4 cases- 100W HID to 70W Induction; 101-175W HID to 100W Induction; 176-200W Induction to 120W Induction; 201-399W HID to 180W Induction; 400W HID to 250W Induction | Standard metal halide or high-pressure sodium | Standard metal halide or high-pressure sodium | Lighting | InGen | Ltg_Wired | Induc_fixt | Indoor | 1 | 0 | 0 | 0.9 | 61 | NA | 1 | NA | Fixtures | ESE | EDUCATION - SECONDARY SCHOOL | New | CZ10 | San Bernardino Area (CZ10) |  |  |  | 1000 sf | 0.10227 | 0.012474 | 0.11474 | Fixtures/1000 sf | 266.2264 | 797.5264 | 797.5264 | 0.29728 | 0.39448 | 0.39448 | 0 | 0 | 0 | 316.8094 | 949.0564 | 949.0564 | 0.38349 | 0.50888 | 0.50888 | 0 | 0 | 0 |  | 15 | 15 | 15 | 5 | 0.5 | 244.0522 | 109.6691 | 109.6691 | 30.5065 | 13.7086 | 13.7086 | 0 | 0 | 0 | 1 | 1 | 0.10833 | 0.0064159 | [7 empty] | Low (2008) | Low (2008) | Low (2008) | None
M-068 | Lighting - Induction Fixture (Indoor) | SDGE | COM | Electric | COMLighting - Induction Fixture (Indoor) | Interior Induction Fixtures; 4 cases- 100W HID to 70W Induction; 101-175W HID to 100W Induction; 176-200W Induction to 120W Induction; 201-399W HID to 180W Induction; 400W HID to 250W Induction | Standard metal halide or high-pressure sodium | Standard metal halide or high-pressure sodium | Lighting | InGen | Ltg_Wired | Induc_fixt | Indoor | 1 | 0 | 0 | 0.9 | 61 | NA | 1 | NA | Fixtures | ESE | EDUCATION - SECONDARY SCHOOL | New | CZ14 | China Lake Area (CZ14) |  |  |  | 1000 sf | 0.10227 | 0.012474 | 0.11474 | Fixtures/1000 sf | 266.2264 | 797.5264 | 797.5264 | 0.29728 | 0.39448 | 0.39448 | 0 | 0 | 0 | 316.8094 | 949.0564 | 949.0564 | 0.38349 | 0.50888 | 0.50888 | 0 | 0 | 0 |  | 15 | 15 | 15 | 5 | 0.5 | 244.0522 | 109.6691 | 109.6691 | 30.5065 | 13.7086 | 13.7086 | 0 | 0 | 0 | 1 | 1 | 0.10833 | 0.0064159 | [7 empty] | Low (2008) | Low (2008) | Low (2008) | None
M-068 | Lighting - Induction Fixture (Indoor) | SDGE | COM | Electric | COMLighting - Induction Fixture (Indoor) | Interior Induction Fixtures; 4 cases- 100W HID to 70W Induction; 101-175W HID to 100W Induction; 176-200W Induction to 120W Induction; 201-399W HID to 180W Induction; 400W HID to 250W Induction | Standard metal halide or high-pressure sodium | Standard metal halide or high-pressure sodium | Lighting | InGen | Ltg_Wired | Induc_fixt | Indoor | 1 | 0 | 0 | 0.9 | 61 | NA | 1 | NA | Fixtures | ESE | EDUCATION - SECONDARY SCHOOL | Existing | CZ14 | China Lake Area (CZ14) |  |  |  | 1000 sf | 0.10227 | 0.012474 | 0.11474 | Fixtures/1000 sf | 266.2264 | 797.5264 | 797.5264 | 0.29728 | 0.39448 | 0.39448 | 0 | 0 | 0 | 316.8094 | 949.0564 | 949.0564 | 0.38349 | 0.50888 | 0.50888 | 0 | 0 | 0 |  | 15 | 15 | 15 | 5 | 0.5 | 244.0522 | 109.6691 | 109.6691 | 30.5065 | 13.7086 | 13.7086 | 0 | 0 | 0 | 1 | 1 | 0.10833 | 0.0064159 | [7 empty] | Low (2008) | Low (2008) | Low (2008) | None
M-068 | Lighting - Induction Fixture (Indoor) | SDGE | COM | Electric | COMLighting - Induction Fixture (Indoor) | Interior Induction Fixtures; 4 cases- 100W HID to 70W Induction; 101-175W HID to 100W Induction; 176-200W Induction to 120W Induction; 201-399W HID to 180W Induction; 400W HID to 250W Induction | Standard metal halide or high-pressure sodium | Standard metal halide or high-pressure sodium | Lighting | InGen | Ltg_Wired | Induc_fixt | Indoor | 1 | 0 | 0 | 0.9 | 61 | NA | 1 | NA | Fixtures | ESE | EDUCATION - SECONDARY SCHOOL | New | CZ15 | Blythe Area (CZ15) |  |  |  | 1000 sf | 0.10227 | 0.012474 | 0.11474 | Fixtures/1000 sf | 266.2264 | 797.5264 | 797.5264 | 0.29728 | 0.39448 | 0.39448 | 0 | 0 | 0 | 316.8094 | 949.0564 | 949.0564 | 0.38349 | 0.50888 | 0.50888 | 0 | 0 | 0 |  | 15 | 15 | 15 | 5 | 0.5 | 244.0522 | 109.6691 | 109.6691 | 30.5065 | 13.7086 | 13.7086 | 0 | 0 | 0 | 1 | 1 | 0.10833 | 0.0064159 | [7 empty] | Low (2008) | Low (2008) | Low (2008) | None
M-068 | Lighting - Induction Fixture (Indoor) | SDGE | COM | Electric | COMLighting - Induction Fixture (Indoor) | Interior Induction Fixtures; 4 cases- 100W HID to 70W Induction; 101-175W HID to 100W Induction; 176-200W Induction to 120W Induction; 201-399W HID to 180W Induction; 400W HID to 250W Induction | Standard metal halide or high-pressure sodium | Standard metal halide or high-pressure sodium | Lighting | InGen | Ltg_Wired | Induc_fixt | Indoor | 1 | 0 | 0 | 0.9 | 61 | NA | 1 | NA | Fixtures | ESE | EDUCATION - SECONDARY SCHOOL | Existing | CZ15 | Blythe Area (CZ15) |  |  |  | 1000 sf | 0.10227 | 0.012474 | 0.11474 | Fixtures/1000 sf | 266.2264 | 797.5264 | 797.5264 | 0.29728 | 0.39448 | 0.39448 | 0 | 0 | 0 | 316.8094 | 949.0564 | 949.0564 | 0.38349 | 0.50888 | 0.50888 | 0 | 0 | 0 |  | 15 | 15 | 15 | 5 | 0.5 | 244.0522 | 109.6691 | 109.6691 | 30.5065 | 13.7086 | 13.7086 | 0 | 0 | 0 | 1 | 1 | 0.10833 | 0.0064159 | [7 empty] | Low (2008) | Low (2008) | Low (2008) | None
M-068 | Lighting - Induction Fixture (Indoor) | PGE | COM | Electric | COMLighting - Induction Fixture (Indoor) | Interior Induction Fixtures; 4 cases- 100W HID to 70W Induction; 101-175W HID to 100W Induction; 176-200W Induction to 120W Induction; 201-399W HID to 180W Induction; 400W HID to 250W Induction | Standard metal halide or high-pressure sodium | Standard metal halide or high-pressure sodium | Lighting | InGen | Ltg_Wired | Induc_fixt | Indoor | 1 | 0 | 0 | 0.9 | 61 | NA | 1 | NA | Fixtures | EUN | EDUCATION - UNIVERSITY | Existing | CZ01 | Arcata Area (CZ01) |  |  |  | 1000 sf | 0.077363 | 0.011603 | 0.088966 | Fixtures/1000 sf | 458.63 | 767.83 | 767.83 | 0.15466 | 0.21186 | 0.21186 | 0 | 0 | 0 | 458.63 | 767.83 | 767.83 | 0.10455 | 0.14322 | 0.14322 | 0 | -7.94 | -7.94 |  | 20 | 20 | 20 | 6.6667 | 0.5 | 244.0522 | 109.6691 | 109.6691 | 30.5065 | 13.7086 | 13.7086 | 0 | 0 | 0 | 1 | 1 | 0.082274 | 0.0066919 | [7 empty] | Low (2008) | Low (2008) | Low (2008) | None
M-068 | Lighting - Induction Fixture (Indoor) | PGE | COM | Electric | COMLighting - Induction Fixture (Indoor) | Interior Induction Fixtures; 4 cases- 100W HID to 70W Induction; 101-175W HID to 100W Induction; 176-200W Induction to 120W Induction; 201-399W HID to 180W Induction; 400W HID to 250W Induction | Standard metal halide or high-pressure sodium | Standard metal halide or high-pressure sodium | Lighting | InGen | Ltg_Wired | Induc_fixt | Indoor | 1 | 0 | 0 | 0.9 | 61 | NA | 1 | NA | Fixtures | EUN | EDUCATION - UNIVERSITY | New | CZ01 | Arcata Area (CZ01) |  |  |  | 1000 sf | 0.077363 | 0.011603 | 0.088966 | Fixtures/1000 sf | 458.63 | 767.83 | 767.83 | 0.15466 | 0.21186 | 0.21186 | 0 | 0 | 0 | 458.63 | 767.83 | 767.83 | 0.10455 | 0.14322 | 0.14322 | 0 | -7.94 | -7.94 |  | 20 | 20 | 20 | 6.6667 | 0.5 | 244.0522 | 109.6691 | 109.6691 | 30.5065 | 13.7086 | 13.7086 | 0 | 0 | 0 | 1 | 1 | 0.082274 | 0.0066919 | [7 empty] | Low (2008) | Low (2008) | Low (2008) | None
M-068 | Lighting - Induction Fixture (Indoor) | PGE | COM | Electric | COMLighting - Induction Fixture (Indoor) | Interior Induction Fixtures; 4 cases- 100W HID to 70W Induction; 101-175W HID to 100W Induction; 176-200W Induction to 120W Induction; 201-399W HID to 180W Induction; 400W HID to 250W Induction | Standard metal halide or high-pressure sodium | Standard metal halide or high-pressure sodium | Lighting | InGen | Ltg_Wired | Induc_fixt | Indoor | 1 | 0 | 0 | 0.9 | 61 | NA | 1 | NA | Fixtures | EUN | EDUCATION - UNIVERSITY | Existing | CZ02 | Santa Rosa Area (CZ02) |  |  |  | 1000 sf | 0.077363 | 0.011603 | 0.088966 | Fixtures/1000 sf | 458.63 | 767.83 | 767.83 | 0.15466 | 0.21186 | 0.21186 | 0 | 0 | 0 | 458.63 | 767.83 | 767.83 | 0.10455 | 0.14322 | 0.14322 | 0 | -7.94 | -7.94 |  | 20 | 20 | 20 | 6.6667 | 0.5 | 244.0522 | 109.6691 | 109.6691 | 30.5065 | 13.7086 | 13.7086 | 0 | 0 | 0 | 1 | 1 | 0.082274 | 0.0066919 | [7 empty] | Low (2008) | Low (2008) | Low (2008) | None
M-068 | Lighting - Induction Fixture (Indoor) | PGE | COM | Electric | COMLighting - Induction Fixture (Indoor) | Interior Induction Fixtures; 4 cases- 100W HID to 70W Induction; 101-175W HID to 100W Induction; 176-200W Induction to 120W Induction; 201-399W HID to 180W Induction; 400W HID to 250W Induction | Standard metal halide or high-pressure sodium | Standard metal halide or high-pressure sodium | Lighting | InGen | Ltg_Wired | Induc_fixt | Indoor | 1 | 0 | 0 | 0.9 | 61 | NA | 1 | NA | Fixtures | EUN | EDUCATION - UNIVERSITY | New | CZ02 | Santa Rosa Area (CZ02) |  |  |  | 1000 sf | 0.077363 | 0.011603 | 0.088966 | Fixtures/1000 sf | 458.63 | 767.83 | 767.83 | 0.15466 | 0.21186 | 0.21186 | 0 | 0 | 0 | 458.63 | 767.83 | 767.83 | 0.10455 | 0.14322 | 0.14322 | 0 | -7.94 | -7.94 |  | 20 | 20 | 20 | 6.6667 | 0.5 | 244.0522 | 109.6691 | 109.6691 | 30.5065 | 13.7086 | 13.7086 | 0 | 0 | 0 | 1 | 1 | 0.082274 | 0.0066919 | [7 empty] | Low (2008) | Low (2008) | Low (2008) | None
M-068 | Lighting - Induction Fixture (Indoor) | PGE | COM | Electric | COMLighting - Induction Fixture (Indoor) | Interior Induction Fixtures; 4 cases- 100W HID to 70W Induction; 101-175W HID to 100W Induction; 176-200W Induction to 120W Induction; 201-399W HID to 180W Induction; 400W HID to 250W Induction | Standard metal halide or high-pressure sodium | Standard metal halide or high-pressure sodium | Lighting | InGen | Ltg_Wired | Induc_fixt | Indoor | 1 | 0 | 0 | 0.9 | 61 | NA | 1 | NA | Fixtures | EUN | EDUCATION - UNIVERSITY | Existing | CZ05 | Santa Maria Area (CZ05) |  |  |  | 1000 sf | 0.077363 | 0.011603 | 0.088966 | Fixtures/1000 sf | 458.63 | 767.83 | 767.83 | 0.15466 | 0.21186 | 0.21186 | 0 | 0 | 0 | 458.63 | 767.83 | 767.83 | 0.10455 | 0.14322 | 0.14322 | 0 | -7.94 | -7.94 |  | 20 | 20 | 20 | 6.6667 | 0.5 | 244.0522 | 109.6691 | 109.6691 | 30.5065 | 13.7086 | 13.7086 | 0 | 0 | 0 | 1 | 1 | 0.082274 | 0.0066919 | [7 empty] | Low (2008) | Low (2008) | Low (2008) | None
M-068 | Lighting - Induction Fixture (Indoor) | PGE | COM | Electric | COMLighting - Induction Fixture (Indoor) | Interior Induction Fixtures; 4 cases- 100W HID to 70W Induction; 101-175W HID to 100W Induction; 176-200W Induction to 120W Induction; 201-399W HID to 180W Induction; 400W HID to 250W Induction | Standard metal halide or high-pressure sodium | Standard metal halide or high-pressure sodium | Lighting | InGen | Ltg_Wired | Induc_fixt | Indoor | 1 | 0 | 0 | 0.9 | 61 | NA | 1 | NA | Fixtures | EUN | EDUCATION - UNIVERSITY | New | CZ05 | Santa Maria Area (CZ05) |  |  |  | 1000 sf | 0.077363 | 0.011603 | 0.088966 | Fixtures/1000 sf | 458.63 | 767.83 | 767.83 | 0.15466 | 0.21186 | 0.21186 | 0 | 0 | 0 | 458.63 | 767.83 | 767.83 | 0.10455 | 0.14322 | 0.14322 | 0 | -7.94 | -7.94 |  | 20 | 20 | 20 | 6.6667 | 0.5 | 244.0522 | 109.6691 | 109.6691 | 30.5065 | 13.7086 | 13.7086 | 0 | 0 | 0 | 1 | 1 | 0.082274 | 0.0066919 | [7 empty] | Low (2008) | Low (2008) | Low (2008) | None
M-068 | Lighting - Induction Fixture (Indoor) | PGE | COM | Electric | COMLighting - Induction Fixture (Indoor) | Interior Induction Fixtures; 4 cases- 100W HID to 70W Induction; 101-175W HID to 100W Induction; 176-200W Induction to 120W Induction; 201-399W HID to 180W Induction; 400W HID to 250W Induction | Standard metal halide or high-pressure sodium | Standard metal halide or high-pressure sodium | Lighting | InGen | Ltg_Wired | Induc_fixt | Indoor | 1 | 0 | 0 | 0.9 | 61 | NA | 1 | NA | Fixtures | EUN | EDUCATION - UNIVERSITY | Existing | CZ11 | Red Bluff Area (CZ11) |  |  |  | 1000 sf | 0.077363 | 0.011603 | 0.088966 | Fixtures/1000 sf | 458.63 | 767.83 | 767.83 | 0.15466 | 0.21186 | 0.21186 | 0 | 0 | 0 | 458.63 | 767.83 | 767.83 | 0.10455 | 0.14322 | 0.14322 | 0 | -7.94 | -7.94 |  | 20 | 20 | 20 | 6.6667 | 0.5 | 244.0522 | 109.6691 | 109.6691 | 30.5065 | 13.7086 | 13.7086 | 0 | 0 | 0 | 1 | 1 | 0.082274 | 0.0066919 | [7 empty] | Low (2008) | Low (2008) | Low (2008) | None
M-068 | Lighting - Induction Fixture (Indoor) | PGE | COM | Electric | COMLighting - Induction Fixture (Indoor) | Interior Induction Fixtures; 4 cases- 100W HID to 70W Induction; 101-175W HID to 100W Induction; 176-200W Induction to 120W Induction; 201-399W HID to 180W Induction; 400W HID to 250W Induction | Standard metal halide or high-pressure sodium | Standard metal halide or high-pressure sodium | Lighting | InGen | Ltg_Wired | Induc_fixt | Indoor | 1 | 0 | 0 | 0.9 | 61 | NA | 1 | NA | Fixtures | EUN | EDUCATION - UNIVERSITY | New | CZ11 | Red Bluff Area (CZ11) |  |  |  | 1000 sf | 0.077363 | 0.011603 | 0.088966 | Fixtures/1000 sf | 458.63 | 767.83 | 767.83 | 0.15466 | 0.21186 | 0.21186 | 0 | 0 | 0 | 458.63 | 767.83 | 767.83 | 0.10455 | 0.14322 | 0.14322 | 0 | -7.94 | -7.94 |  | 20 | 20 | 20 | 6.6667 | 0.5 | 244.0522 | 109.6691 | 109.6691 | 30.5065 | 13.7086 | 13.7086 | 0 | 0 | 0 | 1 | 1 | 0.082274 | 0.0066919 | [7 empty] | Low (2008) | Low (2008) | Low (2008) | None
M-068 | Lighting - Induction Fixture (Indoor) | PGE | COM | Electric | COMLighting - Induction Fixture (Indoor) | Interior Induction Fixtures; 4 cases- 100W HID to 70W Induction; 101-175W HID to 100W Induction; 176-200W Induction to 120W Induction; 201-399W HID to 180W Induction; 400W HID to 250W Induction | Standard metal halide or high-pressure sodium | Standard metal halide or high-pressure sodium | Lighting | InGen | Ltg_Wired | Induc_fixt | Indoor | 1 | 0 | 0 | 0.9 | 61 | NA | 1 | NA | Fixtures | EUN | EDUCATION - UNIVERSITY | New | CZ12 | Sacramento Area (CZ12) |  |  |  | 1000 sf | 0.077363 | 0.011603 | 0.088966 | Fixtures/1000 sf | 458.63 | 767.83 | 767.83 | 0.15466 | 0.21186 | 0.21186 | 0 | 0 | 0 | 458.63 | 767.83 | 767.83 | 0.10455 | 0.14322 | 0.14322 | 0 | -7.94 | -7.94 |  | 20 | 20 | 20 | 6.6667 | 0.5 | 244.0522 | 109.6691 | 109.6691 | 30.5065 | 13.7086 | 13.7086 | 0 | 0 | 0 | 1 | 1 | 0.082274 | 0.0066919 | [7 empty] | Low (2008) | Low (2008) | Low (2008) | None
M-068 | Lighting - Induction Fixture (Indoor) | PGE | COM | Electric | COMLighting - Induction Fixture (Indoor) | Interior Induction Fixtures; 4 cases- 100W HID to 70W Induction; 101-175W HID to 100W Induction; 176-200W Induction to 120W Induction; 201-399W HID to 180W Induction; 400W HID to 250W Induction | Standard metal halide or high-pressure sodium | Standard metal halide or high-pressure sodium | Lighting | InGen | Ltg_Wired | Induc_fixt | Indoor | 1 | 0 | 0 | 0.9 | 61 | NA | 1 | NA | Fixtures | GRO | GROCERY | New | CZ01 | Arcata Area (CZ01) |  |  |  | 1000 sf | 0.077363 | 0.011603 | 0.088966 | Fixtures/1000 sf | 924.0724 | 1531.2724 | 1531.2724 | 0.10626 | 0.21186 | 0.21186 | 0 | 0 | 0 | 924.0724 | 1531.2724 | 1531.2724 | 0.071831 | 0.14322 | 0.14322 | 0 | -18.75 | -18.75 |  | 20 | 20 | 20 | 6.6667 | 0.5 | 244.0522 | 109.6691 | 109.6691 | 30.5065 | 13.7086 | 13.7086 | 0 | 0 | 0 | 1 | 1 | 0.082274 | 0.0066919 | [7 empty] | Low (2008) | Low (2008) | Low (2008) | None
M-068 | Lighting - Induction Fixture (Indoor) | PGE | COM | Electric | COMLighting - Induction Fixture (Indoor) | Interior Induction Fixtures; 4 cases- 100W HID to 70W Induction; 101-175W HID to 100W Induction; 176-200W Induction to 120W Induction; 201-399W HID to 180W Induction; 400W HID to 250W Induction | Standard metal halide or high-pressure sodium | Standard metal halide or high-pressure sodium | Lighting | InGen | Ltg_Wired | Induc_fixt | Indoor | 1 | 0 | 0 | 0.9 | 61 | NA | 1 | NA | Fixtures | GRO | GROCERY | Existing | CZ02 | Santa Rosa Area (CZ02) |  |  |  | 1000 sf | 0.077363 | 0.011603 | 0.088966 | Fixtures/1000 sf | 924.0724 | 1531.2724 | 1531.2724 | 0.10626 | 0.21186 | 0.21186 | 0 | 0 | 0 | 924.0724 | 1531.2724 | 1531.2724 | 0.071831 | 0.14322 | 0.14322 | 0 | -18.75 | -18.75 |  | 20 | 20 | 20 | 6.6667 | 0.5 | 244.0522 | 109.6691 | 109.6691 | 30.5065 | 13.7086 | 13.7086 | 0 | 0 | 0 | 1 | 1 | 0.082274 | 0.0066919 | [7 empty] | Low (2008) | Low (2008) | Low (2008) | None
M-068 | Lighting - Induction Fixture (Indoor) | PGE | COM | Electric | COMLighting - Induction Fixture (Indoor) | Interior Induction Fixtures; 4 cases- 100W HID to 70W Induction; 101-175W HID to 100W Induction; 176-200W Induction to 120W Induction; 201-399W HID to 180W Induction; 400W HID to 250W Induction | Standard metal halide or high-pressure sodium | Standard metal halide or high-pressure sodium | Lighting | InGen | Ltg_Wired | Induc_fixt | Indoor | 1 | 0 | 0 | 0.9 | 61 | NA | 1 | NA | Fixtures | GRO | GROCERY | New | CZ02 | Santa Rosa Area (CZ02) |  |  |  | 1000 sf | 0.077363 | 0.011603 | 0.088966 | Fixtures/1000 sf | 924.0724 | 1531.2724 | 1531.2724 | 0.10626 | 0.21186 | 0.21186 | 0 | 0 | 0 | 924.0724 | 1531.2724 | 1531.2724 | 0.071831 | 0.14322 | 0.14322 | 0 | -18.75 | -18.75 |  | 20 | 20 | 20 | 6.6667 | 0.5 | 244.0522 | 109.6691 | 109.6691 | 30.5065 | 13.7086 | 13.7086 | 0 | 0 | 0 | 1 | 1 | 0.082274 | 0.0066919 | [7 empty] | Low (2008) | Low (2008) | Low (2008) | None
M-068 | Lighting - Induction Fixture (Indoor) | PGE | COM | Electric | COMLighting - Induction Fixture (Indoor) | Interior Induction Fixtures; 4 cases- 100W HID to 70W Induction; 101-175W HID to 100W Induction; 176-200W Induction to 120W Induction; 201-399W HID to 180W Induction; 400W HID to 250W Induction | Standard metal halide or high-pressure sodium | Standard metal halide or high-pressure sodium | Lighting | InGen | Ltg_Wired | Induc_fixt | Indoor | 1 | 0 | 0 | 0.9 | 61 | NA | 1 | NA | Fixtures | GRO | GROCERY | Existing | CZ03 | Oakland Area (CZ03) |  |  |  | 1000 sf | 0.077363 | 0.011603 | 0.088966 | Fixtures/1000 sf | 924.0724 | 1531.2724 | 1531.2724 | 0.10626 | 0.21186 | 0.21186 | 0 | 0 | 0 | 924.0724 | 1531.2724 | 1531.2724 | 0.071831 | 0.14322 | 0.14322 | 0 | -18.75 | -18.75 |  | 20 | 20 | 20 | 6.6667 | 0.5 | 244.0522 | 109.6691 | 109.6691 | 30.5065 | 13.7086 | 13.7086 | 0 | 0 | 0 | 1 | 1 | 0.082274 | 0.0066919 | [7 empty] | Low (2008) | Low (2008) | Low (2008) | None
M-068 | Lighting - Induction Fixture (Indoor) | PGE | COM | Electric | COMLighting - Induction Fixture (Indoor) | Interior Induction Fixtures; 4 cases- 100W HID to 70W Induction; 101-175W HID to 100W Induction; 176-200W Induction to 120W Induction; 201-399W HID to 180W Induction; 400W HID to 250W Induction | Standard metal halide or high-pressure sodium | Standard metal halide or high-pressure sodium | Lighting | InGen | Ltg_Wired | Induc_fixt | Indoor | 1 | 0 | 0 | 0.9 | 61 | NA | 1 | NA | Fixtures | GRO | GROCERY | New | CZ03 | Oakland Area (CZ03) |  |  |  | 1000 sf | 0.077363 | 0.011603 | 0.088966 | Fixtures/1000 sf | 924.0724 | 1531.2724 | 1531.2724 | 0.10626 | 0.21186 | 0.21186 | 0 | 0 | 0 | 924.0724 | 1531.2724 | 1531.2724 | 0.071831 | 0.14322 | 0.14322 | 0 | -18.75 | -18.75 |  | 20 | 20 | 20 | 6.6667 | 0.5 | 244.0522 | 109.6691 | 109.6691 | 30.5065 | 13.7086 | 13.7086 | 0 | 0 | 0 | 1 | 1 | 0.082274 | 0.0066919 | [7 empty] | Low (2008) | Low (2008) | Low (2008) | None
M-068 | Lighting - Induction Fixture (Indoor) | PGE | COM | Electric | COMLighting - Induction Fixture (Indoor) | Interior Induction Fixtures; 4 cases- 100W HID to 70W Induction; 101-175W HID to 100W Induction; 176-200W Induction to 120W Induction; 201-399W HID to 180W Induction; 400W HID to 250W Induction | Standard metal halide or high-pressure sodium | Standard metal halide or high-pressure sodium | Lighting | InGen | Ltg_Wired | Induc_fixt | Indoor | 1 | 0 | 0 | 0.9 | 61 | NA | 1 | NA | Fixtures | GRO | GROCERY | New | CZ04 | Sunnyvale Area (CZ04) |  |  |  | 1000 sf | 0.077363 | 0.011603 | 0.088966 | Fixtures/1000 sf | 924.0724 | 1531.2724 | 1531.2724 | 0.10626 | 0.21186 | 0.21186 | 0 | 0 | 0 | 924.0724 | 1531.2724 | 1531.2724 | 0.071831 | 0.14322 | 0.14322 | 0 | -18.75 | -18.75 |  | 20 | 20 | 20 | 6.6667 | 0.5 | 244.0522 | 109.6691 | 109.6691 | 30.5065 | 13.7086 | 13.7086 | 0 | 0 | 0 | 1 | 1 | 0.082274 | 0.0066919 | [7 empty] | Low (2008) | Low (2008) | Low (2008) | None
M-068 | Lighting - Induction Fixture (Indoor) | PGE | COM | Electric | COMLighting - Induction Fixture (Indoor) | Interior Induction Fixtures; 4 cases- 100W HID to 70W Induction; 101-175W HID to 100W Induction; 176-200W Induction to 120W Induction; 201-399W HID to 180W Induction; 400W HID to 250W Induction | Standard metal halide or high-pressure sodium | Standard metal halide or high-pressure sodium | Lighting | InGen | Ltg_Wired | Induc_fixt | Indoor | 1 | 0 | 0 | 0.9 | 61 | NA | 1 | NA | Fixtures | GRO | GROCERY | Existing | CZ04 | Sunnyvale Area (CZ04) |  |  |  | 1000 sf | 0.077363 | 0.011603 | 0.088966 | Fixtures/1000 sf | 924.0724 | 1531.2724 | 1531.2724 | 0.10626 | 0.21186 | 0.21186 | 0 | 0 | 0 | 924.0724 | 1531.2724 | 1531.2724 | 0.071831 | 0.14322 | 0.14322 | 0 | -18.75 | -18.75 |  | 20 | 20 | 20 | 6.6667 | 0.5 | 244.0522 | 109.6691 | 109.6691 | 30.5065 | 13.7086 | 13.7086 | 0 | 0 | 0 | 1 | 1 | 0.082274 | 0.0066919 | [7 empty] | Low (2008) | Low (2008) | Low (2008) | None
M-068 | Lighting - Induction Fixture (Indoor) | PGE | COM | Electric | COMLighting - Induction Fixture (Indoor) | Interior Induction Fixtures; 4 cases- 100W HID to 70W Induction; 101-175W HID to 100W Induction; 176-200W Induction to 120W Induction; 201-399W HID to 180W Induction; 400W HID to 250W Induction | Standard metal halide or high-pressure sodium | Standard metal halide or high-pressure sodium | Lighting | InGen | Ltg_Wired | Induc_fixt | Indoor | 1 | 0 | 0 | 0.9 | 61 | NA | 1 | NA | Fixtures | GRO | GROCERY | New | CZ12 | Sacramento Area (CZ12) |  |  |  | 1000 sf | 0.077363 | 0.011603 | 0.088966 | Fixtures/1000 sf | 924.0724 | 1531.2724 | 1531.2724 | 0.10626 | 0.21186 | 0.21186 | 0 | 0 | 0 | 924.0724 | 1531.2724 | 1531.2724 | 0.071831 | 0.14322 | 0.14322 | 0 | -18.75 | -18.75 |  | 20 | 20 | 20 | 6.6667 | 0.5 | 244.0522 | 109.6691 | 109.6691 | 30.5065 | 13.7086 | 13.7086 | 0 | 0 | 0 | 1 | 1 | 0.082274 | 0.0066919 | [7 empty] | Low (2008) | Low (2008) | Low (2008) | None
M-068 | Lighting - Induction Fixture (Indoor) | PGE | COM | Electric | COMLighting - Induction Fixture (Indoor) | Interior Induction Fixtures; 4 cases- 100W HID to 70W Induction; 101-175W HID to 100W Induction; 176-200W Induction to 120W Induction; 201-399W HID to 180W Induction; 400W HID to 250W Induction | Standard metal halide or high-pressure sodium | Standard metal halide or high-pressure sodium | Lighting | InGen | Ltg_Wired | Induc_fixt | Indoor | 1 | 0 | 0 | 0.9 | 61 | NA | 1 | NA | Fixtures | GRO | GROCERY | Existing | CZ12 | Sacramento Area (CZ12) |  |  |  | 1000 sf | 0.077363 | 0.011603 | 0.088966 | Fixtures/1000 sf | 924.0724 | 1531.2724 | 1531.2724 | 0.10626 | 0.21186 | 0.21186 | 0 | 0 | 0 | 924.0724 | 1531.2724 | 1531.2724 | 0.071831 | 0.14322 | 0.14322 | 0 | -18.75 | -18.75 |  | 20 | 20 | 20 | 6.6667 | 0.5 | 244.0522 | 109.6691 | 109.6691 | 30.5065 | 13.7086 | 13.7086 | 0 | 0 | 0 | 1 | 1 | 0.082274 | 0.0066919 | [7 empty] | Low (2008) | Low (2008) | Low (2008) | None
M-068 | Lighting - Induction Fixture (Indoor) | PGE | COM | Electric | COMLighting - Induction Fixture (Indoor) | Interior Induction Fixtures; 4 cases- 100W HID to 70W Induction; 101-175W HID to 100W Induction; 176-200W Induction to 120W Induction; 201-399W HID to 180W Induction; 400W HID to 250W Induction | Standard metal halide or high-pressure sodium | Standard metal halide or high-pressure sodium | Lighting | InGen | Ltg_Wired | Induc_fixt | Indoor | 1 | 0 | 0 | 0.9 | 61 | NA | 1 | NA | Fixtures | GRO | GROCERY | Existing | CZ13 | Fresno Area (CZ13) |  |  |  | 1000 sf | 0.077363 | 0.011603 | 0.088966 | Fixtures/1000 sf | 924.0724 | 1531.2724 | 1531.2724 | 0.10626 | 0.21186 | 0.21186 | 0 | 0 | 0 | 924.0724 | 1531.2724 | 1531.2724 | 0.071831 | 0.14322 | 0.14322 | 0 | -18.75 | -18.75 |  | 20 | 20 | 20 | 6.6667 | 0.5 | 244.0522 | 109.6691 | 109.6691 | 30.5065 | 13.7086 | 13.7086 | 0 | 0 | 0 | 1 | 1 | 0.082274 | 0.0066919 | [7 empty] | Low (2008) | Low (2008) | Low (2008) | None
M-068 | Lighting - Induction Fixture (Indoor) | PGE | COM | Electric | COMLighting - Induction Fixture (Indoor) | Interior Induction Fixtures; 4 cases- 100W HID to 70W Induction; 101-175W HID to 100W Induction; 176-200W Induction to 120W Induction; 201-399W HID to 180W Induction; 400W HID to 250W Induction | Standard metal halide or high-pressure sodium | Standard metal halide or high-pressure sodium | Lighting | InGen | Ltg_Wired | Induc_fixt | Indoor | 1 | 0 | 0 | 0.9 | 61 | NA | 1 | NA | Fixtures | GRO | GROCERY | New | CZ13 | Fresno Area (CZ13) |  |  |  | 1000 sf | 0.077363 | 0.011603 | 0.088966 | Fixtures/1000 sf | 924.0724 | 1531.2724 | 1531.2724 | 0.10626 | 0.21186 | 0.21186 | 0 | 0 | 0 | 924.0724 | 1531.2724 | 1531.2724 | 0.071831 | 0.14322 | 0.14322 | 0 | -18.75 | -18.75 |  | 20 | 20 | 20 | 6.6667 | 0.5 | 244.0522 | 109.6691 | 109.6691 | 30.5065 | 13.7086 | 13.7086 | 0 | 0 | 0 | 1 | 1 | 0.082274 | 0.0066919 | [7 empty] | Low (2008) | Low (2008) | Low (2008) | None
M-068 | Lighting - Induction Fixture (Indoor) | PGE | COM | Electric | COMLighting - Induction Fixture (Indoor) | Interior Induction Fixtures; 4 cases- 100W HID to 70W Induction; 101-175W HID to 100W Induction; 176-200W Induction to 120W Induction; 201-399W HID to 180W Induction; 400W HID to 250W Induction | Standard metal halide or high-pressure sodium | Standard metal halide or high-pressure sodium | Lighting | InGen | Ltg_Wired | Induc_fixt | Indoor | 1 | 0 | 0 | 0.9 | 61 | NA | 1 | NA | Fixtures | GRO | GROCERY | New | CZ16 | Mount Shasta Area (CZ16) |  |  |  | 1000 sf | 0.077363 | 0.011603 | 0.088966 | Fixtures/1000 sf | 924.0724 | 1531.2724 | 1531.2724 | 0.10626 | 0.21186 | 0.21186 | 0 | 0 | 0 | 924.0724 | 1531.2724 | 1531.2724 | 0.071831 | 0.14322 | 0.14322 | 0 | -18.75 | -18.75 |  | 20 | 20 | 20 | 6.6667 | 0.5 | 244.0522 | 109.6691 | 109.6691 | 30.5065 | 13.7086 | 13.7086 | 0 | 0 | 0 | 1 | 1 | 0.082274 | 0.0066919 | [7 empty] | Low (2008) | Low (2008) | Low (2008) | None
M-068 | Lighting - Induction Fixture (Indoor) | PGE | COM | Electric | COMLighting - Induction Fixture (Indoor) | Interior Induction Fixtures; 4 cases- 100W HID to 70W Induction; 101-175W HID to 100W Induction; 176-200W Induction to 120W Induction; 201-399W HID to 180W Induction; 400W HID to 250W Induction | Standard metal halide or high-pressure sodium | Standard metal halide or high-pressure sodium | Lighting | InGen | Ltg_Wired | Induc_fixt | Indoor | 1 | 0 | 0 | 0.9 | 61 | NA | 1 | NA | Fixtures | GRO | GROCERY | Existing | CZ16 | Mount Shasta Area (CZ16) |  |  |  | 1000 sf | 0.077363 | 0.011603 | 0.088966 | Fixtures/1000 sf | 924.0724 | 1531.2724 | 1531.2724 | 0.10626 | 0.21186 | 0.21186 | 0 | 0 | 0 | 924.0724 | 1531.2724 | 1531.2724 | 0.071831 | 0.14322 | 0.14322 | 0 | -18.75 | -18.75 |  | 20 | 20 | 20 | 6.6667 | 0.5 | 244.0522 | 109.6691 | 109.6691 | 30.5065 | 13.7086 | 13.7086 | 0 | 0 | 0 | 1 | 1 | 0.082274 | 0.0066919 | [7 empty] | Low (2008) | Low (2008) | Low (2008) | None
M-068 | Lighting - Induction Fixture (Indoor) | SCE | COM | Electric | COMLighting - Induction Fixture (Indoor) | Interior Induction Fixtures; 4 cases- 100W HID to 70W Induction; 101-175W HID to 100W Induction; 176-200W Induction to 120W Induction; 201-399W HID to 180W Induction; 400W HID to 250W Induction | Standard metal halide or high-pressure sodium | Standard metal halide or high-pressure sodium | Lighting | InGen | Ltg_Wired | Induc_fixt | Indoor | 1 | 0 | 0 | 0.9 | 61 | NA | 1 | NA | Fixtures | GRO | GROCERY | Existing | CZ05 | Santa Maria Area (CZ05) |  |  |  | 1000 sf | 0.078051 | 0.010915 | 0.088966 | Fixtures/1000 sf | 674.1636 | 1205.4636 | 1205.4636 | 0.27282 | 0.37002 | 0.37002 | 0 | 0 | 0 | 721.3551 | 1289.8461 | 1289.8461 | 0.33011 | 0.44772 | 0.44772 | 0 | 0 | 0 |  | 15 | 15 | 15 | 5 | 0.5 | 244.0522 | 109.6691 | 109.6691 | 30.5065 | 13.7086 | 13.7086 | 0 | 0 | 0 | 1 | 1 | 0.082868 | 0.0060986 | [7 empty] | Low (2008) | Low (2008) | Low (2008) | None
M-068 | Lighting - Induction Fixture (Indoor) | SCE | COM | Electric | COMLighting - Induction Fixture (Indoor) | Interior Induction Fixtures; 4 cases- 100W HID to 70W Induction; 101-175W HID to 100W Induction; 176-200W Induction to 120W Induction; 201-399W HID to 180W Induction; 400W HID to 250W Induction | Standard metal halide or high-pressure sodium | Standard metal halide or high-pressure sodium | Lighting | InGen | Ltg_Wired | Induc_fixt | Indoor | 1 | 0 | 0 | 0.9 | 61 | NA | 1 | NA | Fixtures | GRO | GROCERY | New | CZ05 | Santa Maria Area (CZ05) |  |  |  | 1000 sf | 0.078051 | 0.010915 | 0.088966 | Fixtures/1000 sf | 674.1636 | 1205.4636 | 1205.4636 | 0.27282 | 0.37002 | 0.37002 | 0 | 0 | 0 | 721.3551 | 1289.8461 | 1289.8461 | 0.33011 | 0.44772 | 0.44772 | 0 | 0 | 0 |  | 15 | 15 | 15 | 5 | 0.5 | 244.0522 | 109.6691 | 109.6691 | 30.5065 | 13.7086 | 13.7086 | 0 | 0 | 0 | 1 | 1 | 0.082868 | 0.0060986 | [7 empty] | Low (2008) | Low (2008) | Low (2008) | None
M-068 | Lighting - Induction Fixture (Indoor) | SCE | COM | Electric | COMLighting - Induction Fixture (Indoor) | Interior Induction Fixtures; 4 cases- 100W HID to 70W Induction; 101-175W HID to 100W Induction; 176-200W Induction to 120W Induction; 201-399W HID to 180W Induction; 400W HID to 250W Induction | Standard metal halide or high-pressure sodium | Standard metal halide or high-pressure sodium | Lighting | InGen | Ltg_Wired | Induc_fixt | Indoor | 1 | 0 | 0 | 0.9 | 61 | NA | 1 | NA | Fixtures | GRO | GROCERY | New | CZ06 | Los Angeles Area (CZ06) |  |  |  | 1000 sf | 0.078051 | 0.010915 | 0.088966 | Fixtures/1000 sf | 674.1636 | 1205.4636 | 1205.4636 | 0.27282 | 0.37002 | 0.37002 | 0 | 0 | 0 | 721.3551 | 1289.8461 | 1289.8461 | 0.33011 | 0.44772 | 0.44772 | 0 | 0 | 0 |  | 15 | 15 | 15 | 5 | 0.5 | 244.0522 | 109.6691 | 109.6691 | 30.5065 | 13.7086 | 13.7086 | 0 | 0 | 0 | 1 | 1 | 0.082868 | 0.0060986 | [7 empty] | Low (2008) | Low (2008) | Low (2008) | None
M-068 | Lighting - Induction Fixture (Indoor) | SCE | COM | Electric | COMLighting - Induction Fixture (Indoor) | Interior Induction Fixtures; 4 cases- 100W HID to 70W Induction; 101-175W HID to 100W Induction; 176-200W Induction to 120W Induction; 201-399W HID to 180W Induction; 400W HID to 250W Induction | Standard metal halide or high-pressure sodium | Standard metal halide or high-pressure sodium | Lighting | InGen | Ltg_Wired | Induc_fixt | Indoor | 1 | 0 | 0 | 0.9 | 61 | NA | 1 | NA | Fixtures | GRO | GROCERY | Existing | CZ06 | Los Angeles Area (CZ06) |  |  |  | 1000 sf | 0.078051 | 0.010915 | 0.088966 | Fixtures/1000 sf | 674.1636 | 1205.4636 | 1205.4636 | 0.27282 | 0.37002 | 0.37002 | 0 | 0 | 0 | 721.3551 | 1289.8461 | 1289.8461 | 0.33011 | 0.44772 | 0.44772 | 0 | 0 | 0 |  | 15 | 15 | 15 | 5 | 0.5 | 244.0522 | 109.6691 | 109.6691 | 30.5065 | 13.7086 | 13.7086 | 0 | 0 | 0 | 1 | 1 | 0.082868 | 0.0060986 | [7 empty] | Low (2008) | Low (2008) | Low (2008) | None
M-068 | Lighting - Induction Fixture (Indoor) | SCE | COM | Electric | COMLighting - Induction Fixture (Indoor) | Interior Induction Fixtures; 4 cases- 100W HID to 70W Induction; 101-175W HID to 100W Induction; 176-200W Induction to 120W Induction; 201-399W HID to 180W Induction; 400W HID to 250W Induction | Standard metal halide or high-pressure sodium | Standard metal halide or high-pressure sodium | Lighting | InGen | Ltg_Wired | Induc_fixt | Indoor | 1 | 0 | 0 | 0.9 | 61 | NA | 1 | NA | Fixtures | GRO | GROCERY | Existing | CZ08 | El Toro Area (CZ08) |  |  |  | 1000 sf | 0.078051 | 0.010915 | 0.088966 | Fixtures/1000 sf | 674.1636 | 1205.4636 | 1205.4636 | 0.27282 | 0.37002 | 0.37002 | 0 | 0 | 0 | 721.3551 | 1289.8461 | 1289.8461 | 0.33011 | 0.44772 | 0.44772 | 0 | 0 | 0 |  | 15 | 15 | 15 | 5 | 0.5 | 244.0522 | 109.6691 | 109.6691 | 30.5065 | 13.7086 | 13.7086 | 0 | 0 | 0 | 1 | 1 | 0.082868 | 0.0060986 | [7 empty] | Low (2008) | Low (2008) | Low (2008) | None
M-068 | Lighting - Induction Fixture (Indoor) | SCE | COM | Electric | COMLighting - Induction Fixture (Indoor) | Interior Induction Fixtures; 4 cases- 100W HID to 70W Induction; 101-175W HID to 100W Induction; 176-200W Induction to 120W Induction; 201-399W HID to 180W Induction; 400W HID to 250W Induction | Standard metal halide or high-pressure sodium | Standard metal halide or high-pressure sodium | Lighting | InGen | Ltg_Wired | Induc_fixt | Indoor | 1 | 0 | 0 | 0.9 | 61 | NA | 1 | NA | Fixtures | GRO | GROCERY | New | CZ08 | El Toro Area (CZ08) |  |  |  | 1000 sf | 0.078051 | 0.010915 | 0.088966 | Fixtures/1000 sf | 674.1636 | 1205.4636 | 1205.4636 | 0.27282 | 0.37002 | 0.37002 | 0 | 0 | 0 | 721.3551 | 1289.8461 | 1289.8461 | 0.33011 | 0.44772 | 0.44772 | 0 | 0 | 0 |  | 15 | 15 | 15 | 5 | 0.5 | 244.0522 | 109.6691 | 109.6691 | 30.5065 | 13.7086 | 13.7086 | 0 | 0 | 0 | 1 | 1 | 0.082868 | 0.0060986 | [7 empty] | Low (2008) | Low (2008) | Low (2008) | None
M-068 | Lighting - Induction Fixture (Indoor) | SCE | COM | Electric | COMLighting - Induction Fixture (Indoor) | Interior Induction Fixtures; 4 cases- 100W HID to 70W Induction; 101-175W HID to 100W Induction; 176-200W Induction to 120W Induction; 201-399W HID to 180W Induction; 400W HID to 250W Induction | Standard metal halide or high-pressure sodium | Standard metal halide or high-pressure sodium | Lighting | InGen | Ltg_Wired | Induc_fixt | Indoor | 1 | 0 | 0 | 0.9 | 61 | NA | 1 | NA | Fixtures | GRO | GROCERY | New | CZ09 | Pasadena Area (CZ09) |  |  |  | 1000 sf | 0.078051 | 0.010915 | 0.088966 | Fixtures/1000 sf | 674.1636 | 1205.4636 | 1205.4636 | 0.27282 | 0.37002 | 0.37002 | 0 | 0 | 0 | 721.3551 | 1289.8461 | 1289.8461 | 0.33011 | 0.44772 | 0.44772 | 0 | 0 | 0 |  | 15 | 15 | 15 | 5 | 0.5 | 244.0522 | 109.6691 | 109.6691 | 30.5065 | 13.7086 | 13.7086 | 0 | 0 | 0 | 1 | 1 | 0.082868 | 0.0060986 | [7 empty] | Low (2008) | Low (2008) | Low (2008) | None
M-068 | Lighting - Induction Fixture (Indoor) | SCE | COM | Electric | COMLighting - Induction Fixture (Indoor) | Interior Induction Fixtures; 4 cases- 100W HID to 70W Induction; 101-175W HID to 100W Induction; 176-200W Induction to 120W Induction; 201-399W HID to 180W Induction; 400W HID to 250W Induction | Standard metal halide or high-pressure sodium | Standard metal halide or high-pressure sodium | Lighting | InGen | Ltg_Wired | Induc_fixt | Indoor | 1 | 0 | 0 | 0.9 | 61 | NA | 1 | NA | Fixtures | GRO | GROCERY | Existing | CZ09 | Pasadena Area (CZ09) |  |  |  | 1000 sf | 0.078051 | 0.010915 | 0.088966 | Fixtures/1000 sf | 674.1636 | 1205.4636 | 1205.4636 | 0.27282 | 0.37002 | 0.37002 | 0 | 0 | 0 | 721.3551 | 1289.8461 | 1289.8461 | 0.33011 | 0.44772 | 0.44772 | 0 | 0 | 0 |  | 15 | 15 | 15 | 5 | 0.5 | 244.0522 | 109.6691 | 109.6691 | 30.5065 | 13.7086 | 13.7086 | 0 | 0 | 0 | 1 | 1 | 0.082868 | 0.0060986 | [7 empty] | Low (2008) | Low (2008) | Low (2008) | None
M-068 | Lighting - Induction Fixture (Indoor) | SCE | COM | Electric | COMLighting - Induction Fixture (Indoor) | Interior Induction Fixtures; 4 cases- 100W HID to 70W Induction; 101-175W HID to 100W Induction; 176-200W Induction to 120W Induction; 201-399W HID to 180W Induction; 400W HID to 250W Induction | Standard metal halide or high-pressure sodium | Standard metal halide or high-pressure sodium | Lighting | InGen | Ltg_Wired | Induc_fixt | Indoor | 1 | 0 | 0 | 0.9 | 61 | NA | 1 | NA | Fixtures | GRO | GROCERY | Existing | CZ10 | San Bernardino Area (CZ10) |  |  |  | 1000 sf | 0.078051 | 0.010915 | 0.088966 | Fixtures/1000 sf | 674.1636 | 1205.4636 | 1205.4636 | 0.27282 | 0.37002 | 0.37002 | 0 | 0 | 0 | 721.3551 | 1289.8461 | 1289.8461 | 0.33011 | 0.44772 | 0.44772 | 0 | 0 | 0 |  | 15 | 15 | 15 | 5 | 0.5 | 244.0522 | 109.6691 | 109.6691 | 30.5065 | 13.7086 | 13.7086 | 0 | 0 | 0 | 1 | 1 | 0.082868 | 0.0060986 | [7 empty] | Low (2008) | Low (2008) | Low (2008) | None
M-068 | Lighting - Induction Fixture (Indoor) | SCE | COM | Electric | COMLighting - Induction Fixture (Indoor) | Interior Induction Fixtures; 4 cases- 100W HID to 70W Induction; 101-175W HID to 100W Induction; 176-200W Induction to 120W Induction; 201-399W HID to 180W Induction; 400W HID to 250W Induction | Standard metal halide or high-pressure sodium | Standard metal halide or high-pressure sodium | Lighting | InGen | Ltg_Wired | Induc_fixt | Indoor | 1 | 0 | 0 | 0.9 | 61 | NA | 1 | NA | Fixtures | GRO | GROCERY | New | CZ10 | San Bernardino Area (CZ10) |  |  |  | 1000 sf | 0.078051 | 0.010915 | 0.088966 | Fixtures/1000 sf | 674.1636 | 1205.4636 | 1205.4636 | 0.27282 | 0.37002 | 0.37002 | 0 | 0 | 0 | 721.3551 | 1289.8461 | 1289.8461 | 0.33011 | 0.44772 | 0.44772 | 0 | 0 | 0 |  | 15 | 15 | 15 | 5 | 0.5 | 244.0522 | 109.6691 | 109.6691 | 30.5065 | 13.7086 | 13.7086 | 0 | 0 | 0 | 1 | 1 | 0.082868 | 0.0060986 | [7 empty] | Low (2008) | Low (2008) | Low (2008) | None
M-068 | Lighting - Induction Fixture (Indoor) | SCE | COM | Electric | COMLighting - Induction Fixture (Indoor) | Interior Induction Fixtures; 4 cases- 100W HID to 70W Induction; 101-175W HID to 100W Induction; 176-200W Induction to 120W Induction; 201-399W HID to 180W Induction; 400W HID to 250W Induction | Standard metal halide or high-pressure sodium | Standard metal halide or high-pressure sodium | Lighting | InGen | Ltg_Wired | Induc_fixt | Indoor | 1 | 0 | 0 | 0.9 | 61 | NA | 1 | NA | Fixtures | GRO | GROCERY | New | CZ13 | Fresno Area (CZ13) |  |  |  | 1000 sf | 0.078051 | 0.010915 | 0.088966 | Fixtures/1000 sf | 674.1636 | 1205.4636 | 1205.4636 | 0.27282 | 0.37002 | 0.37002 | 0 | 0 | 0 | 721.3551 | 1289.8461 | 1289.8461 | 0.33011 | 0.44772 | 0.44772 | 0 | 0 | 0 |  | 15 | 15 | 15 | 5 | 0.5 | 244.0522 | 109.6691 | 109.6691 | 30.5065 | 13.7086 | 13.7086 | 0 | 0 | 0 | 1 | 1 | 0.082868 | 0.0060986 | [7 empty] | Low (2008) | Low (2008) | Low (2008) | None
M-068 | Lighting - Induction Fixture (Indoor) | SCE | COM | Electric | COMLighting - Induction Fixture (Indoor) | Interior Induction Fixtures; 4 cases- 100W HID to 70W Induction; 101-175W HID to 100W Induction; 176-200W Induction to 120W Induction; 201-399W HID to 180W Induction; 400W HID to 250W Induction | Standard metal halide or high-pressure sodium | Standard metal halide or high-pressure sodium | Lighting | InGen | Ltg_Wired | Induc_fixt | Indoor | 1 | 0 | 0 | 0.9 | 61 | NA | 1 | NA | Fixtures | GRO | GROCERY | Existing | CZ13 | Fresno Area (CZ13) |  |  |  | 1000 sf | 0.078051 | 0.010915 | 0.088966 | Fixtures/1000 sf | 674.1636 | 1205.4636 | 1205.4636 | 0.27282 | 0.37002 | 0.37002 | 0 | 0 | 0 | 721.3551 | 1289.8461 | 1289.8461 | 0.33011 | 0.44772 | 0.44772 | 0 | 0 | 0 |  | 15 | 15 | 15 | 5 | 0.5 | 244.0522 | 109.6691 | 109.6691 | 30.5065 | 13.7086 | 13.7086 | 0 | 0 | 0 | 1 | 1 | 0.082868 | 0.0060986 | [7 empty] | Low (2008) | Low (2008) | Low (2008) | None
M-068 | Lighting - Induction Fixture (Indoor) | SCE | COM | Electric | COMLighting - Induction Fixture (Indoor) | Interior Induction Fixtures; 4 cases- 100W HID to 70W Induction; 101-175W HID to 100W Induction; 176-200W Induction to 120W Induction; 201-399W HID to 180W Induction; 400W HID to 250W Induction | Standard metal halide or high-pressure sodium | Standard metal halide or high-pressure sodium | Lighting | InGen | Ltg_Wired | Induc_fixt | Indoor | 1 | 0 | 0 | 0.9 | 61 | NA | 1 | NA | Fixtures | GRO | GROCERY | Existing | CZ14 | China Lake Area (CZ14) |  |  |  | 1000 sf | 0.078051 | 0.010915 | 0.088966 | Fixtures/1000 sf | 674.1636 | 1205.4636 | 1205.4636 | 0.27282 | 0.37002 | 0.37002 | 0 | 0 | 0 | 721.3551 | 1289.8461 | 1289.8461 | 0.33011 | 0.44772 | 0.44772 | 0 | 0 | 0 |  | 15 | 15 | 15 | 5 | 0.5 | 244.0522 | 109.6691 | 109.6691 | 30.5065 | 13.7086 | 13.7086 | 0 | 0 | 0 | 1 | 1 | 0.082868 | 0.0060986 | [7 empty] | Low (2008) | Low (2008) | Low (2008) | None
M-068 | Lighting - Induction Fixture (Indoor) | SCE | COM | Electric | COMLighting - Induction Fixture (Indoor) | Interior Induction Fixtures; 4 cases- 100W HID to 70W Induction; 101-175W HID to 100W Induction; 176-200W Induction to 120W Induction; 201-399W HID to 180W Induction; 400W HID to 250W Induction | Standard metal halide or high-pressure sodium | Standard metal halide or high-pressure sodium | Lighting | InGen | Ltg_Wired | Induc_fixt | Indoor | 1 | 0 | 0 | 0.9 | 61 | NA | 1 | NA | Fixtures | GRO | GROCERY | New | CZ14 | China Lake Area (CZ14) |  |  |  | 1000 sf | 0.078051 | 0.010915 | 0.088966 | Fixtures/1000 sf | 674.1636 | 1205.4636 | 1205.4636 | 0.27282 | 0.37002 | 0.37002 | 0 | 0 | 0 | 721.3551 | 1289.8461 | 1289.8461 | 0.33011 | 0.44772 | 0.44772 | 0 | 0 | 0 |  | 15 | 15 | 15 | 5 | 0.5 | 244.0522 | 109.6691 | 109.6691 | 30.5065 | 13.7086 | 13.7086 | 0 | 0 | 0 | 1 | 1 | 0.082868 | 0.0060986 | [7 empty] | Low (2008) | Low (2008) | Low (2008) | None
M-068 | Lighting - Induction Fixture (Indoor) | SCE | COM | Electric | COMLighting - Induction Fixture (Indoor) | Interior Induction Fixtures; 4 cases- 100W HID to 70W Induction; 101-175W HID to 100W Induction; 176-200W Induction to 120W Induction; 201-399W HID to 180W Induction; 400W HID to 250W Induction | Standard metal halide or high-pressure sodium | Standard metal halide or high-pressure sodium | Lighting | InGen | Ltg_Wired | Induc_fixt | Indoor | 1 | 0 | 0 | 0.9 | 61 | NA | 1 | NA | Fixtures | GRO | GROCERY | Existing | CZ15 | Blythe Area (CZ15) |  |  |  | 1000 sf | 0.078051 | 0.010915 | 0.088966 | Fixtures/1000 sf | 674.1636 | 1205.4636 | 1205.4636 | 0.27282 | 0.37002 | 0.37002 | 0 | 0 | 0 | 721.3551 | 1289.8461 | 1289.8461 | 0.33011 | 0.44772 | 0.44772 | 0 | 0 | 0 |  | 15 | 15 | 15 | 5 | 0.5 | 244.0522 | 109.6691 | 109.6691 | 30.5065 | 13.7086 | 13.7086 | 0 | 0 | 0 | 1 | 1 | 0.082868 | 0.0060986 | [7 empty] | Low (2008) | Low (2008) | Low (2008) | None
M-068 | Lighting - Induction Fixture (Indoor) | SCE | COM | Electric | COMLighting - Induction Fixture (Indoor) | Interior Induction Fixtures; 4 cases- 100W HID to 70W Induction; 101-175W HID to 100W Induction; 176-200W Induction to 120W Induction; 201-399W HID to 180W Induction; 400W HID to 250W Induction | Standard metal halide or high-pressure sodium | Standard metal halide or high-pressure sodium | Lighting | InGen | Ltg_Wired | Induc_fixt | Indoor | 1 | 0 | 0 | 0.9 | 61 | NA | 1 | NA | Fixtures | GRO | GROCERY | New | CZ15 | Blythe Area (CZ15) |  |  |  | 1000 sf | 0.078051 | 0.010915 | 0.088966 | Fixtures/1000 sf | 674.1636 | 1205.4636 | 1205.4636 | 0.27282 | 0.37002 | 0.37002 | 0 | 0 | 0 | 721.3551 | 1289.8461 | 1289.8461 | 0.33011 | 0.44772 | 0.44772 | 0 | 0 | 0 |  | 15 | 15 | 15 | 5 | 0.5 | 244.0522 | 109.6691 | 109.6691 | 30.5065 | 13.7086 | 13.7086 | 0 | 0 | 0 | 1 | 1 | 0.082868 | 0.0060986 | [7 empty] | Low (2008) | Low (2008) | Low (2008) | None
M-068 | Lighting - Induction Fixture (Indoor) | SCE | COM | Electric | COMLighting - Induction Fixture (Indoor) | Interior Induction Fixtures; 4 cases- 100W HID to 70W Induction; 101-175W HID to 100W Induction; 176-200W Induction to 120W Induction; 201-399W HID to 180W Induction; 400W HID to 250W Induction | Standard metal halide or high-pressure sodium | Standard metal halide or high-pressure sodium | Lighting | InGen | Ltg_Wired | Induc_fixt | Indoor | 1 | 0 | 0 | 0.9 | 61 | NA | 1 | NA | Fixtures | GRO | GROCERY | Existing | CZ16 | Mount Shasta Area (CZ16) |  |  |  | 1000 sf | 0.078051 | 0.010915 | 0.088966 | Fixtures/1000 sf | 674.1636 | 1205.4636 | 1205.4636 | 0.27282 | 0.37002 | 0.37002 | 0 | 0 | 0 | 721.3551 | 1289.8461 | 1289.8461 | 0.33011 | 0.44772 | 0.44772 | 0 | 0 | 0 |  | 15 | 15 | 15 | 5 | 0.5 | 244.0522 | 109.6691 | 109.6691 | 30.5065 | 13.7086 | 13.7086 | 0 | 0 | 0 | 1 | 1 | 0.082868 | 0.0060986 | [7 empty] | Low (2008) | Low (2008) | Low (2008) | None
M-068 | Lighting - Induction Fixture (Indoor) | SCE | COM | Electric | COMLighting - Induction Fixture (Indoor) | Interior Induction Fixtures; 4 cases- 100W HID to 70W Induction; 101-175W HID to 100W Induction; 176-200W Induction to 120W Induction; 201-399W HID to 180W Induction; 400W HID to 250W Induction | Standard metal halide or high-pressure sodium | Standard metal halide or high-pressure sodium | Lighting | InGen | Ltg_Wired | Induc_fixt | Indoor | 1 | 0 | 0 | 0.9 | 61 | NA | 1 | NA | Fixtures | GRO | GROCERY | New | CZ16 | Mount Shasta Area (CZ16) |  |  |  | 1000 sf | 0.078051 | 0.010915 | 0.088966 | Fixtures/1000 sf | 674.1636 | 1205.4636 | 1205.4636 | 0.27282 | 0.37002 | 0.37002 | 0 | 0 | 0 | 721.3551 | 1289.8461 | 1289.8461 | 0.33011 | 0.44772 | 0.44772 | 0 | 0 | 0 |  | 15 | 15 | 15 | 5 | 0.5 | 244.0522 | 109.6691 | 109.6691 | 30.5065 | 13.7086 | 13.7086 | 0 | 0 | 0 | 1 | 1 | 0.082868 | 0.0060986 | [7 empty] | Low (2008) | Low (2008) | Low (2008) | None
M-068 | Lighting - Induction Fixture (Indoor) | SDGE | COM | Electric | COMLighting - Induction Fixture (Indoor) | Interior Induction Fixtures; 4 cases- 100W HID to 70W Induction; 101-175W HID to 100W Induction; 176-200W Induction to 120W Induction; 201-399W HID to 180W Induction; 400W HID to 250W Induction | Standard metal halide or high-pressure sodium | Standard metal halide or high-pressure sodium | Lighting | InGen | Ltg_Wired | Induc_fixt | Indoor | 1 | 0 | 0 | 0.9 | 61 | NA | 1 | NA | Fixtures | GRO | GROCERY | New | CZ06 | Los Angeles Area (CZ06) |  |  |  | 1000 sf | 0.10227 | 0.012474 | 0.11474 | Fixtures/1000 sf | 674.1636 | 1205.4636 | 1205.4636 | 0.27282 | 0.37002 | 0.37002 | 0 | 0 | 0 | 721.3551 | 1289.8461 | 1289.8461 | 0.33011 | 0.44772 | 0.44772 | 0 | 0 | 0 |  | 15 | 15 | 15 | 5 | 0.5 | 244.0522 | 109.6691 | 109.6691 | 30.5065 | 13.7086 | 13.7086 | 0 | 0 | 0 | 1 | 1 | 0.10833 | 0.0064159 | [7 empty] | Low (2008) | Low (2008) | Low (2008) | None
M-068 | Lighting - Induction Fixture (Indoor) | SDGE | COM | Electric | COMLighting - Induction Fixture (Indoor) | Interior Induction Fixtures; 4 cases- 100W HID to 70W Induction; 101-175W HID to 100W Induction; 176-200W Induction to 120W Induction; 201-399W HID to 180W Induction; 400W HID to 250W Induction | Standard metal halide or high-pressure sodium | Standard metal halide or high-pressure sodium | Lighting | InGen | Ltg_Wired | Induc_fixt | Indoor | 1 | 0 | 0 | 0.9 | 61 | NA | 1 | NA | Fixtures | GRO | GROCERY | Existing | CZ06 | Los Angeles Area (CZ06) |  |  |  | 1000 sf | 0.10227 | 0.012474 | 0.11474 | Fixtures/1000 sf | 674.1636 | 1205.4636 | 1205.4636 | 0.27282 | 0.37002 | 0.37002 | 0 | 0 | 0 | 721.3551 | 1289.8461 | 1289.8461 | 0.33011 | 0.44772 | 0.44772 | 0 | 0 | 0 |  | 15 | 15 | 15 | 5 | 0.5 | 244.0522 | 109.6691 | 109.6691 | 30.5065 | 13.7086 | 13.7086 | 0 | 0 | 0 | 1 | 1 | 0.10833 | 0.0064159 | [7 empty] | Low (2008) | Low (2008) | Low (2008) | None
M-068 | Lighting - Induction Fixture (Indoor) | SDGE | COM | Electric | COMLighting - Induction Fixture (Indoor) | Interior Induction Fixtures; 4 cases- 100W HID to 70W Induction; 101-175W HID to 100W Induction; 176-200W Induction to 120W Induction; 201-399W HID to 180W Induction; 400W HID to 250W Induction | Standard metal halide or high-pressure sodium | Standard metal halide or high-pressure sodium | Lighting | InGen | Ltg_Wired | Induc_fixt | Indoor | 1 | 0 | 0 | 0.9 | 61 | NA | 1 | NA | Fixtures | GRO | GROCERY | Existing | CZ07 | San Diego Area (CZ07) |  |  |  | 1000 sf | 0.10227 | 0.012474 | 0.11474 | Fixtures/1000 sf | 674.1636 | 1205.4636 | 1205.4636 | 0.27282 | 0.37002 | 0.37002 | 0 | 0 | 0 | 721.3551 | 1289.8461 | 1289.8461 | 0.33011 | 0.44772 | 0.44772 | 0 | 0 | 0 |  | 15 | 15 | 15 | 5 | 0.5 | 244.0522 | 109.6691 | 109.6691 | 30.5065 | 13.7086 | 13.7086 | 0 | 0 | 0 | 1 | 1 | 0.10833 | 0.0064159 | [7 empty] | Low (2008) | Low (2008) | Low (2008) | None
M-068 | Lighting - Induction Fixture (Indoor) | SDGE | COM | Electric | COMLighting - Induction Fixture (Indoor) | Interior Induction Fixtures; 4 cases- 100W HID to 70W Induction; 101-175W HID to 100W Induction; 176-200W Induction to 120W Induction; 201-399W HID to 180W Induction; 400W HID to 250W Induction | Standard metal halide or high-pressure sodium | Standard metal halide or high-pressure sodium | Lighting | InGen | Ltg_Wired | Induc_fixt | Indoor | 1 | 0 | 0 | 0.9 | 61 | NA | 1 | NA | Fixtures | GRO | GROCERY | New | CZ07 | San Diego Area (CZ07) |  |  |  | 1000 sf | 0.10227 | 0.012474 | 0.11474 | Fixtures/1000 sf | 674.1636 | 1205.4636 | 1205.4636 | 0.27282 | 0.37002 | 0.37002 | 0 | 0 | 0 | 721.3551 | 1289.8461 | 1289.8461 | 0.33011 | 0.44772 | 0.44772 | 0 | 0 | 0 |  | 15 | 15 | 15 | 5 | 0.5 | 244.0522 | 109.6691 | 109.6691 | 30.5065 | 13.7086 | 13.7086 | 0 | 0 | 0 | 1 | 1 | 0.10833 | 0.0064159 | [7 empty] | Low (2008) | Low (2008) | Low (2008) | None
M-068 | Lighting - Induction Fixture (Indoor) | SDGE | COM | Electric | COMLighting - Induction Fixture (Indoor) | Interior Induction Fixtures; 4 cases- 100W HID to 70W Induction; 101-175W HID to 100W Induction; 176-200W Induction to 120W Induction; 201-399W HID to 180W Induction; 400W HID to 250W Induction | Standard metal halide or high-pressure sodium | Standard metal halide or high-pressure sodium | Lighting | InGen | Ltg_Wired | Induc_fixt | Indoor | 1 | 0 | 0 | 0.9 | 61 | NA | 1 | NA | Fixtures | GRO | GROCERY | Existing | CZ08 | El Toro Area (CZ08) |  |  |  | 1000 sf | 0.10227 | 0.012474 | 0.11474 | Fixtures/1000 sf | 674.1636 | 1205.4636 | 1205.4636 | 0.27282 | 0.37002 | 0.37002 | 0 | 0 | 0 | 721.3551 | 1289.8461 | 1289.8461 | 0.33011 | 0.44772 | 0.44772 | 0 | 0 | 0 |  | 15 | 15 | 15 | 5 | 0.5 | 244.0522 | 109.6691 | 109.6691 | 30.5065 | 13.7086 | 13.7086 | 0 | 0 | 0 | 1 | 1 | 0.10833 | 0.0064159 | [7 empty] | Low (2008) | Low (2008) | Low (2008) | None
M-068 | Lighting - Induction Fixture (Indoor) | SDGE | COM | Electric | COMLighting - Induction Fixture (Indoor) | Interior Induction Fixtures; 4 cases- 100W HID to 70W Induction; 101-175W HID to 100W Induction; 176-200W Induction to 120W Induction; 201-399W HID to 180W Induction; 400W HID to 250W Induction | Standard metal halide or high-pressure sodium | Standard metal halide or high-pressure sodium | Lighting | InGen | Ltg_Wired | Induc_fixt | Indoor | 1 | 0 | 0 | 0.9 | 61 | NA | 1 | NA | Fixtures | GRO | GROCERY | New | CZ08 | El Toro Area (CZ08) |  |  |  | 1000 sf | 0.10227 | 0.012474 | 0.11474 | Fixtures/1000 sf | 674.1636 | 1205.4636 | 1205.4636 | 0.27282 | 0.37002 | 0.37002 | 0 | 0 | 0 | 721.3551 | 1289.8461 | 1289.8461 | 0.33011 | 0.44772 | 0.44772 | 0 | 0 | 0 |  | 15 | 15 | 15 | 5 | 0.5 | 244.0522 | 109.6691 | 109.6691 | 30.5065 | 13.7086 | 13.7086 | 0 | 0 | 0 | 1 | 1 | 0.10833 | 0.0064159 | [7 empty] | Low (2008) | Low (2008) | Low (2008) | None
M-068 | Lighting - Induction Fixture (Indoor) | SDGE | COM | Electric | COMLighting - Induction Fixture (Indoor) | Interior Induction Fixtures; 4 cases- 100W HID to 70W Induction; 101-175W HID to 100W Induction; 176-200W Induction to 120W Induction; 201-399W HID to 180W Induction; 400W HID to 250W Induction | Standard metal halide or high-pressure sodium | Standard metal halide or high-pressure sodium | Lighting | InGen | Ltg_Wired | Induc_fixt | Indoor | 1 | 0 | 0 | 0.9 | 61 | NA | 1 | NA | Fixtures | GRO | GROCERY | Existing | CZ10 | San Bernardino Area (CZ10) |  |  |  | 1000 sf | 0.10227 | 0.012474 | 0.11474 | Fixtures/1000 sf | 674.1636 | 1205.4636 | 1205.4636 | 0.27282 | 0.37002 | 0.37002 | 0 | 0 | 0 | 721.3551 | 1289.8461 | 1289.8461 | 0.33011 | 0.44772 | 0.44772 | 0 | 0 | 0 |  | 15 | 15 | 15 | 5 | 0.5 | 244.0522 | 109.6691 | 109.6691 | 30.5065 | 13.7086 | 13.7086 | 0 | 0 | 0 | 1 | 1 | 0.10833 | 0.0064159 | [7 empty] | Low (2008) | Low (2008) | Low (2008) | None
M-068 | Lighting - Induction Fixture (Indoor) | SDGE | COM | Electric | COMLighting - Induction Fixture (Indoor) | Interior Induction Fixtures; 4 cases- 100W HID to 70W Induction; 101-175W HID to 100W Induction; 176-200W Induction to 120W Induction; 201-399W HID to 180W Induction; 400W HID to 250W Induction | Standard metal halide or high-pressure sodium | Standard metal halide or high-pressure sodium | Lighting | InGen | Ltg_Wired | Induc_fixt | Indoor | 1 | 0 | 0 | 0.9 | 61 | NA | 1 | NA | Fixtures | GRO | GROCERY | New | CZ10 | San Bernardino Area (CZ10) |  |  |  | 1000 sf | 0.10227 | 0.012474 | 0.11474 | Fixtures/1000 sf | 674.1636 | 1205.4636 | 1205.4636 | 0.27282 | 0.37002 | 0.37002 | 0 | 0 | 0 | 721.3551 | 1289.8461 | 1289.8461 | 0.33011 | 0.44772 | 0.44772 | 0 | 0 | 0 |  | 15 | 15 | 15 | 5 | 0.5 | 244.0522 | 109.6691 | 109.6691 | 30.5065 | 13.7086 | 13.7086 | 0 | 0 | 0 | 1 | 1 | 0.10833 | 0.0064159 | [7 empty] | Low (2008) | Low (2008) | Low (2008) | None
M-068 | Lighting - Induction Fixture (Indoor) | SDGE | COM | Electric | COMLighting - Induction Fixture (Indoor) | Interior Induction Fixtures; 4 cases- 100W HID to 70W Induction; 101-175W HID to 100W Induction; 176-200W Induction to 120W Induction; 201-399W HID to 180W Induction; 400W HID to 250W Induction | Standard metal halide or high-pressure sodium | Standard metal halide or high-pressure sodium | Lighting | InGen | Ltg_Wired | Induc_fixt | Indoor | 1 | 0 | 0 | 0.9 | 61 | NA | 1 | NA | Fixtures | GRO | GROCERY | New | CZ14 | China Lake Area (CZ14) |  |  |  | 1000 sf | 0.10227 | 0.012474 | 0.11474 | Fixtures/1000 sf | 674.1636 | 1205.4636 | 1205.4636 | 0.27282 | 0.37002 | 0.37002 | 0 | 0 | 0 | 721.3551 | 1289.8461 | 1289.8461 | 0.33011 | 0.44772 | 0.44772 | 0 | 0 | 0 |  | 15 | 15 | 15 | 5 | 0.5 | 244.0522 | 109.6691 | 109.6691 | 30.5065 | 13.7086 | 13.7086 | 0 | 0 | 0 | 1 | 1 | 0.10833 | 0.0064159 | [7 empty] | Low (2008) | Low (2008) | Low (2008) | None
M-068 | Lighting - Induction Fixture (Indoor) | SDGE | COM | Electric | COMLighting - Induction Fixture (Indoor) | Interior Induction Fixtures; 4 cases- 100W HID to 70W Induction; 101-175W HID to 100W Induction; 176-200W Induction to 120W Induction; 201-399W HID to 180W Induction; 400W HID to 250W Induction | Standard metal halide or high-pressure sodium | Standard metal halide or high-pressure sodium | Lighting | InGen | Ltg_Wired | Induc_fixt | Indoor | 1 | 0 | 0 | 0.9 | 61 | NA | 1 | NA | Fixtures | GRO | GROCERY | Existing | CZ14 | China Lake Area (CZ14) |  |  |  | 1000 sf | 0.10227 | 0.012474 | 0.11474 | Fixtures/1000 sf | 674.1636 | 1205.4636 | 1205.4636 | 0.27282 | 0.37002 | 0.37002 | 0 | 0 | 0 | 721.3551 | 1289.8461 | 1289.8461 | 0.33011 | 0.44772 | 0.44772 | 0 | 0 | 0 |  | 15 | 15 | 15 | 5 | 0.5 | 244.0522 | 109.6691 | 109.6691 | 30.5065 | 13.7086 | 13.7086 | 0 | 0 | 0 | 1 | 1 | 0.10833 | 0.0064159 | [7 empty] | Low (2008) | Low (2008) | Low (2008) | None
M-068 | Lighting - Induction Fixture (Indoor) | SDGE | COM | Electric | COMLighting - Induction Fixture (Indoor) | Interior Induction Fixtures; 4 cases- 100W HID to 70W Induction; 101-175W HID to 100W Induction; 176-200W Induction to 120W Induction; 201-399W HID to 180W Induction; 400W HID to 250W Induction | Standard metal halide or high-pressure sodium | Standard metal halide or high-pressure sodium | Lighting | InGen | Ltg_Wired | Induc_fixt | Indoor | 1 | 0 | 0 | 0.9 | 61 | NA | 1 | NA | Fixtures | GRO | GROCERY | New | CZ15 | Blythe Area (CZ15) |  |  |  | 1000 sf | 0.10227 | 0.012474 | 0.11474 | Fixtures/1000 sf | 674.1636 | 1205.4636 | 1205.4636 | 0.27282 | 0.37002 | 0.37002 | 0 | 0 | 0 | 721.3551 | 1289.8461 | 1289.8461 | 0.33011 | 0.44772 | 0.44772 | 0 | 0 | 0 |  | 15 | 15 | 15 | 5 | 0.5 | 244.0522 | 109.6691 | 109.6691 | 30.5065 | 13.7086 | 13.7086 | 0 | 0 | 0 | 1 | 1 | 0.10833 | 0.0064159 | [7 empty] | Low (2008) | Low (2008) | Low (2008) | None
M-068 | Lighting - Induction Fixture (Indoor) | SDGE | COM | Electric | COMLighting - Induction Fixture (Indoor) | Interior Induction Fixtures; 4 cases- 100W HID to 70W Induction; 101-175W HID to 100W Induction; 176-200W Induction to 120W Induction; 201-399W HID to 180W Induction; 400W HID to 250W Induction | Standard metal halide or high-pressure sodium | Standard metal halide or high-pressure sodium | Lighting | InGen | Ltg_Wired | Induc_fixt | Indoor | 1 | 0 | 0 | 0.9 | 61 | NA | 1 | NA | Fixtures | GRO | GROCERY | Existing | CZ15 | Blythe Area (CZ15) |  |  |  | 1000 sf | 0.10227 | 0.012474 | 0.11474 | Fixtures/1000 sf | 674.1636 | 1205.4636 | 1205.4636 | 0.27282 | 0.37002 | 0.37002 | 0 | 0 | 0 | 721.3551 | 1289.8461 | 1289.8461 | 0.33011 | 0.44772 | 0.44772 | 0 | 0 | 0 |  | 15 | 15 | 15 | 5 | 0.5 | 244.0522 | 109.6691 | 109.6691 | 30.5065 | 13.7086 | 13.7086 | 0 | 0 | 0 | 1 | 1 | 0.10833 | 0.0064159 | [7 empty] | Low (2008) | Low (2008) | Low (2008) | None
M-068 | Lighting - Induction Fixture (Indoor) | PGE | COM | Electric | COMLighting - Induction Fixture (Indoor) | Interior Induction Fixtures; 4 cases- 100W HID to 70W Induction; 101-175W HID to 100W Induction; 176-200W Induction to 120W Induction; 201-399W HID to 180W Induction; 400W HID to 250W Induction | Standard metal halide or high-pressure sodium | Standard metal halide or high-pressure sodium | Lighting | InGen | Ltg_Wired | Induc_fixt | Indoor | 1 | 0 | 0 | 0.9 | 61 | NA | 1 | NA | Fixtures | HSP | HEALTH/MEDICAL - HOSPITAL | Existing | CZ01 | Arcata Area (CZ01) |  |  |  | 1000 sf | 0.077363 | 0.011603 | 0.088966 | Fixtures/1000 sf | 827.8188 | 1530.0188 | 1530.0188 | 0.10046 | 0.21186 | 0.21186 | 0 | 0 | 0 | 827.8188 | 1530.0188 | 1530.0188 | 0.06791 | 0.14322 | 0.14322 | 0 | -19.608 | -19.608 |  | 20 | 20 | 20 | 6.6667 | 0.5 | 244.0522 | 109.6691 | 109.6691 | 30.5065 | 13.7086 | 13.7086 | 0 | 0 | 0 | 1 | 1 | 0.082274 | 0.0066919 | [7 empty] | Low (2008) | Low (2008) | Low (2008) | None
M-068 | Lighting - Induction Fixture (Indoor) | PGE | COM | Electric | COMLighting - Induction Fixture (Indoor) | Interior Induction Fixtures; 4 cases- 100W HID to 70W Induction; 101-175W HID to 100W Induction; 176-200W Induction to 120W Induction; 201-399W HID to 180W Induction; 400W HID to 250W Induction | Standard metal halide or high-pressure sodium | Standard metal halide or high-pressure sodium | Lighting | InGen | Ltg_Wired | Induc_fixt | Indoor | 1 | 0 | 0 | 0.9 | 61 | NA | 1 | NA | Fixtures | HSP | HEALTH/MEDICAL - HOSPITAL | New | CZ01 | Arcata Area (CZ01) |  |  |  | 1000 sf | 0.077363 | 0.011603 | 0.088966 | Fixtures/1000 sf | 827.8188 | 1530.0188 | 1530.0188 | 0.10046 | 0.21186 | 0.21186 | 0 | 0 | 0 | 827.8188 | 1530.0188 | 1530.0188 | 0.06791 | 0.14322 | 0.14322 | 0 | -19.608 | -19.608 |  | 20 | 20 | 20 | 6.6667 | 0.5 | 244.0522 | 109.6691 | 109.6691 | 30.5065 | 13.7086 | 13.7086 | 0 | 0 | 0 | 1 | 1 | 0.082274 | 0.0066919 | [7 empty] | Low (2008) | Low (2008) | Low (2008) | None
M-068 | Lighting - Induction Fixture (Indoor) | PGE | COM | Electric | COMLighting - Induction Fixture (Indoor) | Interior Induction Fixtures; 4 cases- 100W HID to 70W Induction; 101-175W HID to 100W Induction; 176-200W Induction to 120W Induction; 201-399W HID to 180W Induction; 400W HID to 250W Induction | Standard metal halide or high-pressure sodium | Standard metal halide or high-pressure sodium | Lighting | InGen | Ltg_Wired | Induc_fixt | Indoor | 1 | 0 | 0 | 0.9 | 61 | NA | 1 | NA | Fixtures | HSP | HEALTH/MEDICAL - HOSPITAL | Existing | CZ02 | Santa Rosa Area (CZ02) |  |  |  | 1000 sf | 0.077363 | 0.011603 | 0.088966 | Fixtures/1000 sf | 827.8188 | 1530.0188 | 1530.0188 | 0.10046 | 0.21186 | 0.21186 | 0 | 0 | 0 | 827.8188 | 1530.0188 | 1530.0188 | 0.06791 | 0.14322 | 0.14322 | 0 | -19.608 | -19.608 |  | 20 | 20 | 20 | 6.6667 | 0.5 | 244.0522 | 109.6691 | 109.6691 | 30.5065 | 13.7086 | 13.7086 | 0 | 0 | 0 | 1 | 1 | 0.082274 | 0.0066919 | [7 empty] | Low (2008) | Low (2008) | Low (2008) | None
M-068 | Lighting - Induction Fixture (Indoor) | PGE | COM | Electric | COMLighting - Induction Fixture (Indoor) | Interior Induction Fixtures; 4 cases- 100W HID to 70W Induction; 101-175W HID to 100W Induction; 176-200W Induction to 120W Induction; 201-399W HID to 180W Induction; 400W HID to 250W Induction | Standard metal halide or high-pressure sodium | Standard metal halide or high-pressure sodium | Lighting | InGen | Ltg_Wired | Induc_fixt | Indoor | 1 | 0 | 0 | 0.9 | 61 | NA | 1 | NA | Fixtures | HSP | HEALTH/MEDICAL - HOSPITAL | New | CZ02 | Santa Rosa Area (CZ02) |  |  |  | 1000 sf | 0.077363 | 0.011603 | 0.088966 | Fixtures/1000 sf | 827.8188 | 1530.0188 | 1530.0188 | 0.10046 | 0.21186 | 0.21186 | 0 | 0 | 0 | 827.8188 | 1530.0188 | 1530.0188 | 0.06791 | 0.14322 | 0.14322 | 0 | -19.608 | -19.608 |  | 20 | 20 | 20 | 6.6667 | 0.5 | 244.0522 | 109.6691 | 109.6691 | 30.5065 | 13.7086 | 13.7086 | 0 | 0 | 0 | 1 | 1 | 0.082274 | 0.0066919 | [7 empty] | Low (2008) | Low (2008) | Low (2008) | None
M-068 | Lighting - Induction Fixture (Indoor) | PGE | COM | Electric | COMLighting - Induction Fixture (Indoor) | Interior Induction Fixtures; 4 cases- 100W HID to 70W Induction; 101-175W HID to 100W Induction; 176-200W Induction to 120W Induction; 201-399W HID to 180W Induction; 400W HID to 250W Induction | Standard metal halide or high-pressure sodium | Standard metal halide or high-pressure sodium | Lighting | InGen | Ltg_Wired | Induc_fixt | Indoor | 1 | 0 | 0 | 0.9 | 61 | NA | 1 | NA | Fixtures | HSP | HEALTH/MEDICAL - HOSPITAL | Existing | CZ11 | Red Bluff Area (CZ11) |  |  |  | 1000 sf | 0.077363 | 0.011603 | 0.088966 | Fixtures/1000 sf | 827.8188 | 1530.0188 | 1530.0188 | 0.10046 | 0.21186 | 0.21186 | 0 | 0 | 0 | 827.8188 | 1530.0188 | 1530.0188 | 0.06791 | 0.14322 | 0.14322 | 0 | -19.608 | -19.608 |  | 20 | 20 | 20 | 6.6667 | 0.5 | 244.0522 | 109.6691 | 109.6691 | 30.5065 | 13.7086 | 13.7086 | 0 | 0 | 0 | 1 | 1 | 0.082274 | 0.0066919 | [7 empty] | Low (2008) | Low (2008) | Low (2008) | None
M-068 | Lighting - Induction Fixture (Indoor) | PGE | COM | Electric | COMLighting - Induction Fixture (Indoor) | Interior Induction Fixtures; 4 cases- 100W HID to 70W Induction; 101-175W HID to 100W Induction; 176-200W Induction to 120W Induction; 201-399W HID to 180W Induction; 400W HID to 250W Induction | Standard metal halide or high-pressure sodium | Standard metal halide or high-pressure sodium | Lighting | InGen | Ltg_Wired | Induc_fixt | Indoor | 1 | 0 | 0 | 0.9 | 61 | NA | 1 | NA | Fixtures | HSP | HEALTH/MEDICAL - HOSPITAL | New | CZ11 | Red Bluff Area (CZ11) |  |  |  | 1000 sf | 0.077363 | 0.011603 | 0.088966 | Fixtures/1000 sf | 827.8188 | 1530.0188 | 1530.0188 | 0.10046 | 0.21186 | 0.21186 | 0 | 0 | 0 | 827.8188 | 1530.0188 | 1530.0188 | 0.06791 | 0.14322 | 0.14322 | 0 | -19.608 | -19.608 |  | 20 | 20 | 20 | 6.6667 | 0.5 | 244.0522 | 109.6691 | 109.6691 | 30.5065 | 13.7086 | 13.7086 | 0 | 0 | 0 | 1 | 1 | 0.082274 | 0.0066919 | [7 empty] | Low (2008) | Low (2008) | Low (2008) | None
M-068 | Lighting - Induction Fixture (Indoor) | PGE | COM | Electric | COMLighting - Induction Fixture (Indoor) | Interior Induction Fixtures; 4 cases- 100W HID to 70W Induction; 101-175W HID to 100W Induction; 176-200W Induction to 120W Induction; 201-399W HID to 180W Induction; 400W HID to 250W Induction | Standard metal halide or high-pressure sodium | Standard metal halide or high-pressure sodium | Lighting | InGen | Ltg_Wired | Induc_fixt | Indoor | 1 | 0 | 0 | 0.9 | 61 | NA | 1 | NA | Fixtures | HSP | HEALTH/MEDICAL - HOSPITAL | New | CZ12 | Sacramento Area (CZ12) |  |  |  | 1000 sf | 0.077363 | 0.011603 | 0.088966 | Fixtures/1000 sf | 827.8188 | 1530.0188 | 1530.0188 | 0.10046 | 0.21186 | 0.21186 | 0 | 0 | 0 | 827.8188 | 1530.0188 | 1530.0188 | 0.06791 | 0.14322 | 0.14322 | 0 | -19.608 | -19.608 |  | 20 | 20 | 20 | 6.6667 | 0.5 | 244.0522 | 109.6691 | 109.6691 | 30.5065 | 13.7086 | 13.7086 | 0 | 0 | 0 | 1 | 1 | 0.082274 | 0.0066919 | [7 empty] | Low (2008) | Low (2008) | Low (2008) | None
M-068 | Lighting - Induction Fixture (Indoor) | PGE | COM | Electric | COMLighting - Induction Fixture (Indoor) | Interior Induction Fixtures; 4 cases- 100W HID to 70W Induction; 101-175W HID to 100W Induction; 176-200W Induction to 120W Induction; 201-399W HID to 180W Induction; 400W HID to 250W Induction | Standard metal halide or high-pressure sodium | Standard metal halide or high-pressure sodium | Lighting | InGen | Ltg_Wired | Induc_fixt | Indoor | 1 | 0 | 0 | 0.9 | 61 | NA | 1 | NA | Fixtures | HSP | HEALTH/MEDICAL - HOSPITAL | Existing | CZ12 | Sacramento Area (CZ12) |  |  |  | 1000 sf | 0.077363 | 0.011603 | 0.088966 | Fixtures/1000 sf | 827.8188 | 1530.0188 | 1530.0188 | 0.10046 | 0.21186 | 0.21186 | 0 | 0 | 0 | 827.8188 | 1530.0188 | 1530.0188 | 0.06791 | 0.14322 | 0.14322 | 0 | -19.608 | -19.608 |  | 20 | 20 | 20 | 6.6667 | 0.5 | 244.0522 | 109.6691 | 109.6691 | 30.5065 | 13.7086 | 13.7086 | 0 | 0 | 0 | 1 | 1 | 0.082274 | 0.0066919 | [7 empty] | Low (2008) | Low (2008) | Low (2008) | None
M-068 | Lighting - Induction Fixture (Indoor) | PGE | COM | Electric | COMLighting - Induction Fixture (Indoor) | Interior Induction Fixtures; 4 cases- 100W HID to 70W Induction; 101-175W HID to 100W Induction; 176-200W Induction to 120W Induction; 201-399W HID to 180W Induction; 400W HID to 250W Induction | Standard metal halide or high-pressure sodium | Standard metal halide or high-pressure sodium | Lighting | InGen | Ltg_Wired | Induc_fixt | Indoor | 1 | 0 | 0 | 0.9 | 61 | NA | 1 | NA | Fixtures | HSP | HEALTH/MEDICAL - HOSPITAL | Existing | CZ13 | Fresno Area (CZ13) |  |  |  | 1000 sf | 0.077363 | 0.011603 | 0.088966 | Fixtures/1000 sf | 827.8188 | 1530.0188 | 1530.0188 | 0.10046 | 0.21186 | 0.21186 | 0 | 0 | 0 | 827.8188 | 1530.0188 | 1530.0188 | 0.06791 | 0.14322 | 0.14322 | 0 | -19.608 | -19.608 |  | 20 | 20 | 20 | 6.6667 | 0.5 | 244.0522 | 109.6691 | 109.6691 | 30.5065 | 13.7086 | 13.7086 | 0 | 0 | 0 | 1 | 1 | 0.082274 | 0.0066919 | [7 empty] | Low (2008) | Low (2008) | Low (2008) | None
M-068 | Lighting - Induction Fixture (Indoor) | PGE | COM | Electric | COMLighting - Induction Fixture (Indoor) | Interior Induction Fixtures; 4 cases- 100W HID to 70W Induction; 101-175W HID to 100W Induction; 176-200W Induction to 120W Induction; 201-399W HID to 180W Induction; 400W HID to 250W Induction | Standard metal halide or high-pressure sodium | Standard metal halide or high-pressure sodium | Lighting | InGen | Ltg_Wired | Induc_fixt | Indoor | 1 | 0 | 0 | 0.9 | 61 | NA | 1 | NA | Fixtures | HSP | HEALTH/MEDICAL - HOSPITAL | New | CZ13 | Fresno Area (CZ13) |  |  |  | 1000 sf | 0.077363 | 0.011603 | 0.088966 | Fixtures/1000 sf | 827.8188 | 1530.0188 | 1530.0188 | 0.10046 | 0.21186 | 0.21186 | 0 | 0 | 0 | 827.8188 | 1530.0188 | 1530.0188 | 0.06791 | 0.14322 | 0.14322 | 0 | -19.608 | -19.608 |  | 20 | 20 | 20 | 6.6667 | 0.5 | 244.0522 | 109.6691 | 109.6691 | 30.5065 | 13.7086 | 13.7086 | 0 | 0 | 0 | 1 | 1 | 0.082274 | 0.0066919 | [7 empty] | Low (2008) | Low (2008) | Low (2008) | None
M-068 | Lighting - Induction Fixture (Indoor) | PGE | COM | Electric | COMLighting - Induction Fixture (Indoor) | Interior Induction Fixtures; 4 cases- 100W HID to 70W Induction; 101-175W HID to 100W Induction; 176-200W Induction to 120W Induction; 201-399W HID to 180W Induction; 400W HID to 250W Induction | Standard metal halide or high-pressure sodium | Standard metal halide or high-pressure sodium | Lighting | InGen | Ltg_Wired | Induc_fixt | Indoor | 1 | 0 | 0 | 0.9 | 61 | NA | 1 | NA | Fixtures | HSP | HEALTH/MEDICAL - HOSPITAL | New | CZ16 | Mount Shasta Area (CZ16) |  |  |  | 1000 sf | 0.077363 | 0.011603 | 0.088966 | Fixtures/1000 sf | 827.8188 | 1530.0188 | 1530.0188 | 0.10046 | 0.21186 | 0.21186 | 0 | 0 | 0 | 827.8188 | 1530.0188 | 1530.0188 | 0.06791 | 0.14322 | 0.14322 | 0 | -19.608 | -19.608 |  | 20 | 20 | 20 | 6.6667 | 0.5 | 244.0522 | 109.6691 | 109.6691 | 30.5065 | 13.7086 | 13.7086 | 0 | 0 | 0 | 1 | 1 | 0.082274 | 0.0066919 | [7 empty] | Low (2008) | Low (2008) | Low (2008) | None
M-068 | Lighting - Induction Fixture (Indoor) | PGE | COM | Electric | COMLighting - Induction Fixture (Indoor) | Interior Induction Fixtures; 4 cases- 100W HID to 70W Induction; 101-175W HID to 100W Induction; 176-200W Induction to 120W Induction; 201-399W HID to 180W Induction; 400W HID to 250W Induction | Standard metal halide or high-pressure sodium | Standard metal halide or high-pressure sodium | Lighting | InGen | Ltg_Wired | Induc_fixt | Indoor | 1 | 0 | 0 | 0.9 | 61 | NA | 1 | NA | Fixtures | HSP | HEALTH/MEDICAL - HOSPITAL | Existing | CZ16 | Mount Shasta Area (CZ16) |  |  |  | 1000 sf | 0.077363 | 0.011603 | 0.088966 | Fixtures/1000 sf | 827.8188 | 1530.0188 | 1530.0188 | 0.10046 | 0.21186 | 0.21186 | 0 | 0 | 0 | 827.8188 | 1530.0188 | 1530.0188 | 0.06791 | 0.14322 | 0.14322 | 0 | -19.608 | -19.608 |  | 20 | 20 | 20 | 6.6667 | 0.5 | 244.0522 | 109.6691 | 109.6691 | 30.5065 | 13.7086 | 13.7086 | 0 | 0 | 0 | 1 | 1 | 0.082274 | 0.0066919 | [7 empty] | Low (2008) | Low (2008) | Low (2008) | None
M-068 | Lighting - Induction Fixture (Indoor) | SCE | COM | Electric | COMLighting - Induction Fixture (Indoor) | Interior Induction Fixtures; 4 cases- 100W HID to 70W Induction; 101-175W HID to 100W Induction; 176-200W Induction to 120W Induction; 201-399W HID to 180W Induction; 400W HID to 250W Induction | Standard metal halide or high-pressure sodium | Standard metal halide or high-pressure sodium | Lighting | InGen | Ltg_Wired | Induc_fixt | Indoor | 1 | 0 | 0 | 0.9 | 61 | NA | 1 | NA | Fixtures | HSP | HEALTH/MEDICAL - HOSPITAL | Existing | CZ05 | Santa Maria Area (CZ05) |  |  |  | 1000 sf | 0.078051 | 0.010915 | 0.088966 | Fixtures/1000 sf | 833.4854 | 1364.7854 | 1364.7854 | 0.24835 | 0.34555 | 0.34555 | 0 | 0 | 0 | 925.1688 | 1514.9118 | 1514.9118 | 0.28064 | 0.39048 | 0.39048 | 0 | 0 | 0 |  | 15 | 15 | 15 | 5 | 0.5 | 244.0522 | 109.6691 | 109.6691 | 30.5065 | 13.7086 | 13.7086 | 0 | 0 | 0 | 1 | 1 | 0.082868 | 0.0060986 | [7 empty] | Low (2008) | Low (2008) | Low (2008) | None
M-068 | Lighting - Induction Fixture (Indoor) | SCE | COM | Electric | COMLighting - Induction Fixture (Indoor) | Interior Induction Fixtures; 4 cases- 100W HID to 70W Induction; 101-175W HID to 100W Induction; 176-200W Induction to 120W Induction; 201-399W HID to 180W Induction; 400W HID to 250W Induction | Standard metal halide or high-pressure sodium | Standard metal halide or high-pressure sodium | Lighting | InGen | Ltg_Wired | Induc_fixt | Indoor | 1 | 0 | 0 | 0.9 | 61 | NA | 1 | NA | Fixtures | HSP | HEALTH/MEDICAL - HOSPITAL | New | CZ05 | Santa Maria Area (CZ05) |  |  |  | 1000 sf | 0.078051 | 0.010915 | 0.088966 | Fixtures/1000 sf | 833.4854 | 1364.7854 | 1364.7854 | 0.24835 | 0.34555 | 0.34555 | 0 | 0 | 0 | 925.1688 | 1514.9118 | 1514.9118 | 0.28064 | 0.39048 | 0.39048 | 0 | 0 | 0 |  | 15 | 15 | 15 | 5 | 0.5 | 244.0522 | 109.6691 | 109.6691 | 30.5065 | 13.7086 | 13.7086 | 0 | 0 | 0 | 1 | 1 | 0.082868 | 0.0060986 | [7 empty] | Low (2008) | Low (2008) | Low (2008) | None
M-068 | Lighting - Induction Fixture (Indoor) | SCE | COM | Electric | COMLighting - Induction Fixture (Indoor) | Interior Induction Fixtures; 4 cases- 100W HID to 70W Induction; 101-175W HID to 100W Induction; 176-200W Induction to 120W Induction; 201-399W HID to 180W Induction; 400W HID to 250W Induction | Standard metal halide or high-pressure sodium | Standard metal halide or high-pressure sodium | Lighting | InGen | Ltg_Wired | Induc_fixt | Indoor | 1 | 0 | 0 | 0.9 | 61 | NA | 1 | NA | Fixtures | HSP | HEALTH/MEDICAL - HOSPITAL | Existing | CZ06 | Los Angeles Area (CZ06) |  |  |  | 1000 sf | 0.078051 | 0.010915 | 0.088966 | Fixtures/1000 sf | 833.4854 | 1364.7854 | 1364.7854 | 0.24835 | 0.34555 | 0.34555 | 0 | 0 | 0 | 925.1688 | 1514.9118 | 1514.9118 | 0.28064 | 0.39048 | 0.39048 | 0 | 0 | 0 |  | 15 | 15 | 15 | 5 | 0.5 | 244.0522 | 109.6691 | 109.6691 | 30.5065 | 13.7086 | 13.7086 | 0 | 0 | 0 | 1 | 1 | 0.082868 | 0.0060986 | [7 empty] | Low (2008) | Low (2008) | Low (2008) | None
M-068 | Lighting - Induction Fixture (Indoor) | SCE | COM | Electric | COMLighting - Induction Fixture (Indoor) | Interior Induction Fixtures; 4 cases- 100W HID to 70W Induction; 101-175W HID to 100W Induction; 176-200W Induction to 120W Induction; 201-399W HID to 180W Induction; 400W HID to 250W Induction | Standard metal halide or high-pressure sodium | Standard metal halide or high-pressure sodium | Lighting | InGen | Ltg_Wired | Induc_fixt | Indoor | 1 | 0 | 0 | 0.9 | 61 | NA | 1 | NA | Fixtures | HSP | HEALTH/MEDICAL - HOSPITAL | New | CZ06 | Los Angeles Area (CZ06) |  |  |  | 1000 sf | 0.078051 | 0.010915 | 0.088966 | Fixtures/1000 sf | 833.4854 | 1364.7854 | 1364.7854 | 0.24835 | 0.34555 | 0.34555 | 0 | 0 | 0 | 925.1688 | 1514.9118 | 1514.9118 | 0.28064 | 0.39048 | 0.39048 | 0 | 0 | 0 |  | 15 | 15 | 15 | 5 | 0.5 | 244.0522 | 109.6691 | 109.6691 | 30.5065 | 13.7086 | 13.7086 | 0 | 0 | 0 | 1 | 1 | 0.082868 | 0.0060986 | [7 empty] | Low (2008) | Low (2008) | Low (2008) | None
M-068 | Lighting - Induction Fixture (Indoor) | SCE | COM | Electric | COMLighting - Induction Fixture (Indoor) | Interior Induction Fixtures; 4 cases- 100W HID to 70W Induction; 101-175W HID to 100W Induction; 176-200W Induction to 120W Induction; 201-399W HID to 180W Induction; 400W HID to 250W Induction | Standard metal halide or high-pressure sodium | Standard metal halide or high-pressure sodium | Lighting | InGen | Ltg_Wired | Induc_fixt | Indoor | 1 | 0 | 0 | 0.9 | 61 | NA | 1 | NA | Fixtures | HSP | HEALTH/MEDICAL - HOSPITAL | New | CZ08 | El Toro Area (CZ08) |  |  |  | 1000 sf | 0.078051 | 0.010915 | 0.088966 | Fixtures/1000 sf | 833.4854 | 1364.7854 | 1364.7854 | 0.24835 | 0.34555 | 0.34555 | 0 | 0 | 0 | 925.1688 | 1514.9118 | 1514.9118 | 0.28064 | 0.39048 | 0.39048 | 0 | 0 | 0 |  | 15 | 15 | 15 | 5 | 0.5 | 244.0522 | 109.6691 | 109.6691 | 30.5065 | 13.7086 | 13.7086 | 0 | 0 | 0 | 1 | 1 | 0.082868 | 0.0060986 | [7 empty] | Low (2008) | Low (2008) | Low (2008) | None
M-068 | Lighting - Induction Fixture (Indoor) | SDGE | COM | Electric | COMLighting - Induction Fixture (Indoor) | Interior Induction Fixtures; 4 cases- 100W HID to 70W Induction; 101-175W HID to 100W Induction; 176-200W Induction to 120W Induction; 201-399W HID to 180W Induction; 400W HID to 250W Induction | Standard metal halide or high-pressure sodium | Standard metal halide or high-pressure sodium | Lighting | InGen | Ltg_Wired | Induc_fixt | Indoor | 1 | 0 | 0 | 0.9 | 61 | NA | 1 | NA | Fixtures | HSP | HEALTH/MEDICAL - HOSPITAL | New | CZ07 | San Diego Area (CZ07) |  |  |  | 1000 sf | 0.10227 | 0.012474 | 0.11474 | Fixtures/1000 sf | 833.4854 | 1364.7854 | 1364.7854 | 0.24835 | 0.34555 | 0.34555 | 0 | 0 | 0 | 925.1688 | 1514.9118 | 1514.9118 | 0.28064 | 0.39048 | 0.39048 | 0 | 0 | 0 |  | 15 | 15 | 15 | 5 | 0.5 | 244.0522 | 109.6691 | 109.6691 | 30.5065 | 13.7086 | 13.7086 | 0 | 0 | 0 | 1 | 1 | 0.10833 | 0.0064159 | [7 empty] | Low (2008) | Low (2008) | Low (2008) | None
M-068 | Lighting - Induction Fixture (Indoor) | SDGE | COM | Electric | COMLighting - Induction Fixture (Indoor) | Interior Induction Fixtures; 4 cases- 100W HID to 70W Induction; 101-175W HID to 100W Induction; 176-200W Induction to 120W Induction; 201-399W HID to 180W Induction; 400W HID to 250W Induction | Standard metal halide or high-pressure sodium | Standard metal halide or high-pressure sodium | Lighting | InGen | Ltg_Wired | Induc_fixt | Indoor | 1 | 0 | 0 | 0.9 | 61 | NA | 1 | NA | Fixtures | HSP | HEALTH/MEDICAL - HOSPITAL | Existing | CZ08 | El Toro Area (CZ08) |  |  |  | 1000 sf | 0.10227 | 0.012474 | 0.11474 | Fixtures/1000 sf | 833.4854 | 1364.7854 | 1364.7854 | 0.24835 | 0.34555 | 0.34555 | 0 | 0 | 0 | 925.1688 | 1514.9118 | 1514.9118 | 0.28064 | 0.39048 | 0.39048 | 0 | 0 | 0 |  | 15 | 15 | 15 | 5 | 0.5 | 244.0522 | 109.6691 | 109.6691 | 30.5065 | 13.7086 | 13.7086 | 0 | 0 | 0 | 1 | 1 | 0.10833 | 0.0064159 | [7 empty] | Low (2008) | Low (2008) | Low (2008) | None
M-068 | Lighting - Induction Fixture (Indoor) | SDGE | COM | Electric | COMLighting - Induction Fixture (Indoor) | Interior Induction Fixtures; 4 cases- 100W HID to 70W Induction; 101-175W HID to 100W Induction; 176-200W Induction to 120W Induction; 201-399W HID to 180W Induction; 400W HID to 250W Induction | Standard metal halide or high-pressure sodium | Standard metal halide or high-pressure sodium | Lighting | InGen | Ltg_Wired | Induc_fixt | Indoor | 1 | 0 | 0 | 0.9 | 61 | NA | 1 | NA | Fixtures | HSP | HEALTH/MEDICAL - HOSPITAL | New | CZ08 | El Toro Area (CZ08) |  |  |  | 1000 sf | 0.10227 | 0.012474 | 0.11474 | Fixtures/1000 sf | 833.4854 | 1364.7854 | 1364.7854 | 0.24835 | 0.34555 | 0.34555 | 0 | 0 | 0 | 925.1688 | 1514.9118 | 1514.9118 | 0.28064 | 0.39048 | 0.39048 | 0 | 0 | 0 |  | 15 | 15 | 15 | 5 | 0.5 | 244.0522 | 109.6691 | 109.6691 | 30.5065 | 13.7086 | 13.7086 | 0 | 0 | 0 | 1 | 1 | 0.10833 | 0.0064159 | [7 empty] | Low (2008) | Low (2008) | Low (2008) | None
M-068 | Lighting - Induction Fixture (Indoor) | SDGE | COM | Electric | COMLighting - Induction Fixture (Indoor) | Interior Induction Fixtures; 4 cases- 100W HID to 70W Induction; 101-175W HID to 100W Induction; 176-200W Induction to 120W Induction; 201-399W HID to 180W Induction; 400W HID to 250W Induction | Standard metal halide or high-pressure sodium | Standard metal halide or high-pressure sodium | Lighting | InGen | Ltg_Wired | Induc_fixt | Indoor | 1 | 0 | 0 | 0.9 | 61 | NA | 1 | NA | Fixtures | HSP | HEALTH/MEDICAL - HOSPITAL | Existing | CZ10 | San Bernardino Area (CZ10) |  |  |  | 1000 sf | 0.10227 | 0.012474 | 0.11474 | Fixtures/1000 sf | 833.4854 | 1364.7854 | 1364.7854 | 0.24835 | 0.34555 | 0.34555 | 0 | 0 | 0 | 925.1688 | 1514.9118 | 1514.9118 | 0.28064 | 0.39048 | 0.39048 | 0 | 0 | 0 |  | 15 | 15 | 15 | 5 | 0.5 | 244.0522 | 109.6691 | 109.6691 | 30.5065 | 13.7086 | 13.7086 | 0 | 0 | 0 | 1 | 1 | 0.10833 | 0.0064159 | [7 empty] | Low (2008) | Low (2008) | Low (2008) | None
M-068 | Lighting - Induction Fixture (Indoor) | SDGE | COM | Electric | COMLighting - Induction Fixture (Indoor) | Interior Induction Fixtures; 4 cases- 100W HID to 70W Induction; 101-175W HID to 100W Induction; 176-200W Induction to 120W Induction; 201-399W HID to 180W Induction; 400W HID to 250W Induction | Standard metal halide or high-pressure sodium | Standard metal halide or high-pressure sodium | Lighting | InGen | Ltg_Wired | Induc_fixt | Indoor | 1 | 0 | 0 | 0.9 | 61 | NA | 1 | NA | Fixtures | HSP | HEALTH/MEDICAL - HOSPITAL | New | CZ10 | San Bernardino Area (CZ10) |  |  |  | 1000 sf | 0.10227 | 0.012474 | 0.11474 | Fixtures/1000 sf | 833.4854 | 1364.7854 | 1364.7854 | 0.24835 | 0.34555 | 0.34555 | 0 | 0 | 0 | 925.1688 | 1514.9118 | 1514.9118 | 0.28064 | 0.39048 | 0.39048 | 0 | 0 | 0 |  | 15 | 15 | 15 | 5 | 0.5 | 244.0522 | 109.6691 | 109.6691 | 30.5065 | 13.7086 | 13.7086 | 0 | 0 | 0 | 1 | 1 | 0.10833 | 0.0064159 | [7 empty] | Low (2008) | Low (2008) | Low (2008) | None
M-068 | Lighting - Induction Fixture (Indoor) | SDGE | COM | Electric | COMLighting - Induction Fixture (Indoor) | Interior Induction Fixtures; 4 cases- 100W HID to 70W Induction; 101-175W HID to 100W Induction; 176-200W Induction to 120W Induction; 201-399W HID to 180W Induction; 400W HID to 250W Induction | Standard metal halide or high-pressure sodium | Standard metal halide or high-pressure sodium | Lighting | InGen | Ltg_Wired | Induc_fixt | Indoor | 1 | 0 | 0 | 0.9 | 61 | NA | 1 | NA | Fixtures | HSP | HEALTH/MEDICAL - HOSPITAL | Existing | CZ14 | China Lake Area (CZ14) |  |  |  | 1000 sf | 0.10227 | 0.012474 | 0.11474 | Fixtures/1000 sf | 833.4854 | 1364.7854 | 1364.7854 | 0.24835 | 0.34555 | 0.34555 | 0 | 0 | 0 | 925.1688 | 1514.9118 | 1514.9118 | 0.28064 | 0.39048 | 0.39048 | 0 | 0 | 0 |  | 15 | 15 | 15 | 5 | 0.5 | 244.0522 | 109.6691 | 109.6691 | 30.5065 | 13.7086 | 13.7086 | 0 | 0 | 0 | 1 | 1 | 0.10833 | 0.0064159 | [7 empty] | Low (2008) | Low (2008) | Low (2008) | None
M-068 | Lighting - Induction Fixture (Indoor) | SDGE | COM | Electric | COMLighting - Induction Fixture (Indoor) | Interior Induction Fixtures; 4 cases- 100W HID to 70W Induction; 101-175W HID to 100W Induction; 176-200W Induction to 120W Induction; 201-399W HID to 180W Induction; 400W HID to 250W Induction | Standard metal halide or high-pressure sodium | Standard metal halide or high-pressure sodium | Lighting | InGen | Ltg_Wired | Induc_fixt | Indoor | 1 | 0 | 0 | 0.9 | 61 | NA | 1 | NA | Fixtures | HSP | HEALTH/MEDICAL - HOSPITAL | New | CZ14 | China Lake Area (CZ14) |  |  |  | 1000 sf | 0.10227 | 0.012474 | 0.11474 | Fixtures/1000 sf | 833.4854 | 1364.7854 | 1364.7854 | 0.24835 | 0.34555 | 0.34555 | 0 | 0 | 0 | 925.1688 | 1514.9118 | 1514.9118 | 0.28064 | 0.39048 | 0.39048 | 0 | 0 | 0 |  | 15 | 15 | 15 | 5 | 0.5 | 244.0522 | 109.6691 | 109.6691 | 30.5065 | 13.7086 | 13.7086 | 0 | 0 | 0 | 1 | 1 | 0.10833 | 0.0064159 | [7 empty] | Low (2008) | Low (2008) | Low (2008) | None
M-068 | Lighting - Induction Fixture (Indoor) | SDGE | COM | Electric | COMLighting - Induction Fixture (Indoor) | Interior Induction Fixtures; 4 cases- 100W HID to 70W Induction; 101-175W HID to 100W Induction; 176-200W Induction to 120W Induction; 201-399W HID to 180W Induction; 400W HID to 250W Induction | Standard metal halide or high-pressure sodium | Standard metal halide or high-pressure sodium | Lighting | InGen | Ltg_Wired | Induc_fixt | Indoor | 1 | 0 | 0 | 0.9 | 61 | NA | 1 | NA | Fixtures | HSP | HEALTH/MEDICAL - HOSPITAL | New | CZ15 | Blythe Area (CZ15) |  |  |  | 1000 sf | 0.10227 | 0.012474 | 0.11474 | Fixtures/1000 sf | 833.4854 | 1364.7854 | 1364.7854 | 0.24835 | 0.34555 | 0.34555 | 0 | 0 | 0 | 925.1688 | 1514.9118 | 1514.9118 | 0.28064 | 0.39048 | 0.39048 | 0 | 0 | 0 |  | 15 | 15 | 15 | 5 | 0.5 | 244.0522 | 109.6691 | 109.6691 | 30.5065 | 13.7086 | 13.7086 | 0 | 0 | 0 | 1 | 1 | 0.10833 | 0.0064159 | [7 empty] | Low (2008) | Low (2008) | Low (2008) | None
M-068 | Lighting - Induction Fixture (Indoor) | SDGE | COM | Electric | COMLighting - Induction Fixture (Indoor) | Interior Induction Fixtures; 4 cases- 100W HID to 70W Induction; 101-175W HID to 100W Induction; 176-200W Induction to 120W Induction; 201-399W HID to 180W Induction; 400W HID to 250W Induction | Standard metal halide or high-pressure sodium | Standard metal halide or high-pressure sodium | Lighting | InGen | Ltg_Wired | Induc_fixt | Indoor | 1 | 0 | 0 | 0.9 | 61 | NA | 1 | NA | Fixtures | HSP | HEALTH/MEDICAL - HOSPITAL | Existing | CZ15 | Blythe Area (CZ15) |  |  |  | 1000 sf | 0.10227 | 0.012474 | 0.11474 | Fixtures/1000 sf | 833.4854 | 1364.7854 | 1364.7854 | 0.24835 | 0.34555 | 0.34555 | 0 | 0 | 0 | 925.1688 | 1514.9118 | 1514.9118 | 0.28064 | 0.39048 | 0.39048 | 0 | 0 | 0 |  | 15 | 15 | 15 | 5 | 0.5 | 244.0522 | 109.6691 | 109.6691 | 30.5065 | 13.7086 | 13.7086 | 0 | 0 | 0 | 1 | 1 | 0.10833 | 0.0064159 | [7 empty] | Low (2008) | Low (2008) | Low (2008) | None
M-068 | Lighting - Induction Fixture (Indoor) | PGE | COM | Electric | COMLighting - Induction Fixture (Indoor) | Interior Induction Fixtures; 4 cases- 100W HID to 70W Induction; 101-175W HID to 100W Induction; 176-200W Induction to 120W Induction; 201-399W HID to 180W Induction; 400W HID to 250W Induction | Standard metal halide or high-pressure sodium | Standard metal halide or high-pressure sodium | Lighting | InGen | Ltg_Wired | Induc_fixt | Indoor | 1 | 0 | 0 | 0.9 | 61 | NA | 1 | NA | Fixtures | HTL | LODGING - HOTEL | Existing | CZ01 | Arcata Area (CZ01) |  |  |  | 1000 sf | 0.077363 | 0.011603 | 0.088966 | Fixtures/1000 sf | 332.9176 | 615.5176 | 615.5176 | 0.17126 | 0.21186 | 0.21186 | 0 | 0 | 0 | 332.9176 | 615.5176 | 615.5176 | 0.11577 | 0.14322 | 0.14322 | 0 | -4.11 | -4.11 |  | 20 | 20 | 20 | 6.6667 | 0.5 | 244.0522 | 109.6691 | 109.6691 | 30.5065 | 13.7086 | 13.7086 | 0 | 0 | 0 | 1 | 1 | 0.082274 | 0.0066919 | [7 empty] | Low (2008) | Low (2008) | Low (2008) | None
M-068 | Lighting - Induction Fixture (Indoor) | PGE | COM | Electric | COMLighting - Induction Fixture (Indoor) | Interior Induction Fixtures; 4 cases- 100W HID to 70W Induction; 101-175W HID to 100W Induction; 176-200W Induction to 120W Induction; 201-399W HID to 180W Induction; 400W HID to 250W Induction | Standard metal halide or high-pressure sodium | Standard metal halide or high-pressure sodium | Lighting | InGen | Ltg_Wired | Induc_fixt | Indoor | 1 | 0 | 0 | 0.9 | 61 | NA | 1 | NA | Fixtures | HTL | LODGING - HOTEL | New | CZ01 | Arcata Area (CZ01) |  |  |  | 1000 sf | 0.077363 | 0.011603 | 0.088966 | Fixtures/1000 sf | 332.9176 | 615.5176 | 615.5176 | 0.17126 | 0.21186 | 0.21186 | 0 | 0 | 0 | 332.9176 | 615.5176 | 615.5176 | 0.11577 | 0.14322 | 0.14322 | 0 | -4.11 | -4.11 |  | 20 | 20 | 20 | 6.6667 | 0.5 | 244.0522 | 109.6691 | 109.6691 | 30.5065 | 13.7086 | 13.7086 | 0 | 0 | 0 | 1 | 1 | 0.082274 | 0.0066919 | [7 empty] | Low (2008) | Low (2008) | Low (2008) | None
M-068 | Lighting - Induction Fixture (Indoor) | PGE | COM | Electric | COMLighting - Induction Fixture (Indoor) | Interior Induction Fixtures; 4 cases- 100W HID to 70W Induction; 101-175W HID to 100W Induction; 176-200W Induction to 120W Induction; 201-399W HID to 180W Induction; 400W HID to 250W Induction | Standard metal halide or high-pressure sodium | Standard metal halide or high-pressure sodium | Lighting | InGen | Ltg_Wired | Induc_fixt | Indoor | 1 | 0 | 0 | 0.9 | 61 | NA | 1 | NA | Fixtures | HTL | LODGING - HOTEL | Existing | CZ02 | Santa Rosa Area (CZ02) |  |  |  | 1000 sf | 0.077363 | 0.011603 | 0.088966 | Fixtures/1000 sf | 332.9176 | 615.5176 | 615.5176 | 0.17126 | 0.21186 | 0.21186 | 0 | 0 | 0 | 332.9176 | 615.5176 | 615.5176 | 0.11577 | 0.14322 | 0.14322 | 0 | -4.11 | -4.11 |  | 20 | 20 | 20 | 6.6667 | 0.5 | 244.0522 | 109.6691 | 109.6691 | 30.5065 | 13.7086 | 13.7086 | 0 | 0 | 0 | 1 | 1 | 0.082274 | 0.0066919 | [7 empty] | Low (2008) | Low (2008) | Low (2008) | None
M-068 | Lighting - Induction Fixture (Indoor) | SDGE | COM | Electric | COMLighting - Induction Fixture (Indoor) | Interior Induction Fixtures; 4 cases- 100W HID to 70W Induction; 101-175W HID to 100W Induction; 176-200W Induction to 120W Induction; 201-399W HID to 180W Induction; 400W HID to 250W Induction | Standard metal halide or high-pressure sodium | Standard metal halide or high-pressure sodium | Lighting | InGen | Ltg_Wired | Induc_fixt | Indoor | 1 | 0 | 0 | 0.9 | 61 | NA | 1 | NA | Fixtures | HTL | LODGING - HOTEL | New | CZ10 | San Bernardino Area (CZ10) |  |  |  | 1000 sf | 0.10227 | 0.012474 | 0.11474 | Fixtures/1000 sf | 1276.8954 | 1808.1954 | 1808.1954 | 0.29728 | 0.39448 | 0.39448 | 0 | 0 | 0 | 1532.2745 | 2169.8345 | 2169.8345 | 0.38349 | 0.50888 | 0.50888 | 0 | 0 | 0 |  | 15 | 15 | 15 | 5 | 0.5 | 244.0522 | 109.6691 | 109.6691 | 30.5065 | 13.7086 | 13.7086 | 0 | 0 | 0 | 1 | 1 | 0.10833 | 0.0064159 | [7 empty] | Low (2008) | Low (2008) | Low (2008) | None
M-068 | Lighting - Induction Fixture (Indoor) | SDGE | COM | Electric | COMLighting - Induction Fixture (Indoor) | Interior Induction Fixtures; 4 cases- 100W HID to 70W Induction; 101-175W HID to 100W Induction; 176-200W Induction to 120W Induction; 201-399W HID to 180W Induction; 400W HID to 250W Induction | Standard metal halide or high-pressure sodium | Standard metal halide or high-pressure sodium | Lighting | InGen | Ltg_Wired | Induc_fixt | Indoor | 1 | 0 | 0 | 0.9 | 61 | NA | 1 | NA | Fixtures | HTL | LODGING - HOTEL | Existing | CZ14 | China Lake Area (CZ14) |  |  |  | 1000 sf | 0.10227 | 0.012474 | 0.11474 | Fixtures/1000 sf | 1276.8954 | 1808.1954 | 1808.1954 | 0.29728 | 0.39448 | 0.39448 | 0 | 0 | 0 | 1532.2745 | 2169.8345 | 2169.8345 | 0.38349 | 0.50888 | 0.50888 | 0 | 0 | 0 |  | 15 | 15 | 15 | 5 | 0.5 | 244.0522 | 109.6691 | 109.6691 | 30.5065 | 13.7086 | 13.7086 | 0 | 0 | 0 | 1 | 1 | 0.10833 | 0.0064159 | [7 empty] | Low (2008) | Low (2008) | Low (2008) | None
M-068 | Lighting - Induction Fixture (Indoor) | SDGE | COM | Electric | COMLighting - Induction Fixture (Indoor) | Interior Induction Fixtures; 4 cases- 100W HID to 70W Induction; 101-175W HID to 100W Induction; 176-200W Induction to 120W Induction; 201-399W HID to 180W Induction; 400W HID to 250W Induction | Standard metal halide or high-pressure sodium | Standard metal halide or high-pressure sodium | Lighting | InGen | Ltg_Wired | Induc_fixt | Indoor | 1 | 0 | 0 | 0.9 | 61 | NA | 1 | NA | Fixtures | HTL | LODGING - HOTEL | New | CZ14 | China Lake Area (CZ14) |  |  |  | 1000 sf | 0.10227 | 0.012474 | 0.11474 | Fixtures/1000 sf | 1276.8954 | 1808.1954 | 1808.1954 | 0.29728 | 0.39448 | 0.39448 | 0 | 0 | 0 | 1532.2745 | 2169.8345 | 2169.8345 | 0.38349 | 0.50888 | 0.50888 | 0 | 0 | 0 |  | 15 | 15 | 15 | 5 | 0.5 | 244.0522 | 109.6691 | 109.6691 | 30.5065 | 13.7086 | 13.7086 | 0 | 0 | 0 | 1 | 1 | 0.10833 | 0.0064159 | [7 empty] | Low (2008) | Low (2008) | Low (2008) | None
M-068 | Lighting - Induction Fixture (Indoor) | SDGE | COM | Electric | COMLighting - Induction Fixture (Indoor) | Interior Induction Fixtures; 4 cases- 100W HID to 70W Induction; 101-175W HID to 100W Induction; 176-200W Induction to 120W Induction; 201-399W HID to 180W Induction; 400W HID to 250W Induction | Standard metal halide or high-pressure sodium | Standard metal halide or high-pressure sodium | Lighting | InGen | Ltg_Wired | Induc_fixt | Indoor | 1 | 0 | 0 | 0.9 | 61 | NA | 1 | NA | Fixtures | HTL | LODGING - HOTEL | New | CZ15 | Blythe Area (CZ15) |  |  |  | 1000 sf | 0.10227 | 0.012474 | 0.11474 | Fixtures/1000 sf | 1276.8954 | 1808.1954 | 1808.1954 | 0.29728 | 0.39448 | 0.39448 | 0 | 0 | 0 | 1532.2745 | 2169.8345 | 2169.8345 | 0.38349 | 0.50888 | 0.50888 | 0 | 0 | 0 |  | 15 | 15 | 15 | 5 | 0.5 | 244.0522 | 109.6691 | 109.6691 | 30.5065 | 13.7086 | 13.7086 | 0 | 0 | 0 | 1 | 1 | 0.10833 | 0.0064159 | [7 empty] | Low (2008) | Low (2008) | Low (2008) | None
M-068 | Lighting - Induction Fixture (Indoor) | SDGE | COM | Electric | COMLighting - Induction Fixture (Indoor) | Interior Induction Fixtures; 4 cases- 100W HID to 70W Induction; 101-175W HID to 100W Induction; 176-200W Induction to 120W Induction; 201-399W HID to 180W Induction; 400W HID to 250W Induction | Standard metal halide or high-pressure sodium | Standard metal halide or high-pressure sodium | Lighting | InGen | Ltg_Wired | Induc_fixt | Indoor | 1 | 0 | 0 | 0.9 | 61 | NA | 1 | NA | Fixtures | HTL | LODGING - HOTEL | Existing | CZ15 | Blythe Area (CZ15) |  |  |  | 1000 sf | 0.10227 | 0.012474 | 0.11474 | Fixtures/1000 sf | 1276.8954 | 1808.1954 | 1808.1954 | 0.29728 | 0.39448 | 0.39448 | 0 | 0 | 0 | 1532.2745 | 2169.8345 | 2169.8345 | 0.38349 | 0.50888 | 0.50888 | 0 | 0 | 0 |  | 15 | 15 | 15 | 5 | 0.5 | 244.0522 | 109.6691 | 109.6691 | 30.5065 | 13.7086 | 13.7086 | 0 | 0 | 0 | 1 | 1 | 0.10833 | 0.0064159 | [7 empty] | Low (2008) | Low (2008) | Low (2008) | None
M-068 | Lighting - Induction Fixture (Indoor) | PGE | COM | Electric | COMLighting - Induction Fixture (Indoor) | Interior Induction Fixtures; 4 cases- 100W HID to 70W Induction; 101-175W HID to 100W Induction; 176-200W Induction to 120W Induction; 201-399W HID to 180W Induction; 400W HID to 250W Induction | Standard metal halide or high-pressure sodium | Standard metal halide or high-pressure sodium | Lighting | InGen | Ltg_Wired | Induc_fixt | Indoor | 1 | 0 | 0 | 0.9 | 61 | NA | 1 | NA | Fixtures | MTL | LODGING - MOTEL | Existing | CZ01 | Arcata Area (CZ01) |  |  |  | 1000 sf | 0.077363 | 0.011603 | 0.088966 | Fixtures/1000 sf | 323.3244 | 522.1244 | 522.1244 | 0.18186 | 0.21186 | 0.21186 | 0 | 0 | 0 | 323.3244 | 522.1244 | 522.1244 | 0.12294 | 0.14322 | 0.14322 | 0 | 0 | 0 |  | 20 | 20 | 20 | 6.6667 | 0.5 | 244.0522 | 109.6691 | 109.6691 | 30.5065 | 13.7086 | 13.7086 | 0 | 0 | 0 | 1 | 1 | 0.082274 | 0.0066919 | [7 empty] | Low (2008) | Low (2008) | Low (2008) | None
M-068 | Lighting - Induction Fixture (Indoor) | PGE | COM | Electric | COMLighting - Induction Fixture (Indoor) | Interior Induction Fixtures; 4 cases- 100W HID to 70W Induction; 101-175W HID to 100W Induction; 176-200W Induction to 120W Induction; 201-399W HID to 180W Induction; 400W HID to 250W Induction | Standard metal halide or high-pressure sodium | Standard metal halide or high-pressure sodium | Lighting | InGen | Ltg_Wired | Induc_fixt | Indoor | 1 | 0 | 0 | 0.9 | 61 | NA | 1 | NA | Fixtures | MTL | LODGING - MOTEL | New | CZ01 | Arcata Area (CZ01) |  |  |  | 1000 sf | 0.077363 | 0.011603 | 0.088966 | Fixtures/1000 sf | 323.3244 | 522.1244 | 522.1244 | 0.18186 | 0.21186 | 0.21186 | 0 | 0 | 0 | 323.3244 | 522.1244 | 522.1244 | 0.12294 | 0.14322 | 0.14322 | 0 | 0 | 0 |  | 20 | 20 | 20 | 6.6667 | 0.5 | 244.0522 | 109.6691 | 109.6691 | 30.5065 | 13.7086 | 13.7086 | 0 | 0 | 0 | 1 | 1 | 0.082274 | 0.0066919 | [7 empty] | Low (2008) | Low (2008) | Low (2008) | None
M-068 | Lighting - Induction Fixture (Indoor) | PGE | COM | Electric | COMLighting - Induction Fixture (Indoor) | Interior Induction Fixtures; 4 cases- 100W HID to 70W Induction; 101-175W HID to 100W Induction; 176-200W Induction to 120W Induction; 201-399W HID to 180W Induction; 400W HID to 250W Induction | Standard metal halide or high-pressure sodium | Standard metal halide or high-pressure sodium | Lighting | InGen | Ltg_Wired | Induc_fixt | Indoor | 1 | 0 | 0 | 0.9 | 61 | NA | 1 | NA | Fixtures | MTL | LODGING - MOTEL | Existing | CZ02 | Santa Rosa Area (CZ02) |  |  |  | 1000 sf | 0.077363 | 0.011603 | 0.088966 | Fixtures/1000 sf | 323.3244 | 522.1244 | 522.1244 | 0.18186 | 0.21186 | 0.21186 | 0 | 0 | 0 | 323.3244 | 522.1244 | 522.1244 | 0.12294 | 0.14322 | 0.14322 | 0 | 0 | 0 |  | 20 | 20 | 20 | 6.6667 | 0.5 | 244.0522 | 109.6691 | 109.6691 | 30.5065 | 13.7086 | 13.7086 | 0 | 0 | 0 | 1 | 1 | 0.082274 | 0.0066919 | [7 empty] | Low (2008) | Low (2008) | Low (2008) | None
M-068 | Lighting - Induction Fixture (Indoor) | PGE | COM | Electric | COMLighting - Induction Fixture (Indoor) | Interior Induction Fixtures; 4 cases- 100W HID to 70W Induction; 101-175W HID to 100W Induction; 176-200W Induction to 120W Induction; 201-399W HID to 180W Induction; 400W HID to 250W Induction | Standard metal halide or high-pressure sodium | Standard metal halide or high-pressure sodium | Lighting | InGen | Ltg_Wired | Induc_fixt | Indoor | 1 | 0 | 0 | 0.9 | 61 | NA | 1 | NA | Fixtures | MTL | LODGING - MOTEL | New | CZ02 | Santa Rosa Area (CZ02) |  |  |  | 1000 sf | 0.077363 | 0.011603 | 0.088966 | Fixtures/1000 sf | 323.3244 | 522.1244 | 522.1244 | 0.18186 | 0.21186 | 0.21186 | 0 | 0 | 0 | 323.3244 | 522.1244 | 522.1244 | 0.12294 | 0.14322 | 0.14322 | 0 | 0 | 0 |  | 20 | 20 | 20 | 6.6667 | 0.5 | 244.0522 | 109.6691 | 109.6691 | 30.5065 | 13.7086 | 13.7086 | 0 | 0 | 0 | 1 | 1 | 0.082274 | 0.0066919 | [7 empty] | Low (2008) | Low (2008) | Low (2008) | None
M-068 | Lighting - Induction Fixture (Indoor) | PGE | COM | Electric | COMLighting - Induction Fixture (Indoor) | Interior Induction Fixtures; 4 cases- 100W HID to 70W Induction; 101-175W HID to 100W Induction; 176-200W Induction to 120W Induction; 201-399W HID to 180W Induction; 400W HID to 250W Induction | Standard metal halide or high-pressure sodium | Standard metal halide or high-pressure sodium | Lighting | InGen | Ltg_Wired | Induc_fixt | Indoor | 1 | 0 | 0 | 0.9 | 61 | NA | 1 | NA | Fixtures | MTL | LODGING - MOTEL | Existing | CZ03 | Oakland Area (CZ03) |  |  |  | 1000 sf | 0.077363 | 0.011603 | 0.088966 | Fixtures/1000 sf | 323.3244 | 522.1244 | 522.1244 | 0.18186 | 0.21186 | 0.21186 | 0 | 0 | 0 | 323.3244 | 522.1244 | 522.1244 | 0.12294 | 0.14322 | 0.14322 | 0 | 0 | 0 |  | 20 | 20 | 20 | 6.6667 | 0.5 | 244.0522 | 109.6691 | 109.6691 | 30.5065 | 13.7086 | 13.7086 | 0 | 0 | 0 | 1 | 1 | 0.082274 | 0.0066919 | [7 empty] | Low (2008) | Low (2008) | Low (2008) | None
M-068 | Lighting - Induction Fixture (Indoor) | PGE | COM | Electric | COMLighting - Induction Fixture (Indoor) | Interior Induction Fixtures; 4 cases- 100W HID to 70W Induction; 101-175W HID to 100W Induction; 176-200W Induction to 120W Induction; 201-399W HID to 180W Induction; 400W HID to 250W Induction | Standard metal halide or high-pressure sodium | Standard metal halide or high-pressure sodium | Lighting | InGen | Ltg_Wired | Induc_fixt | Indoor | 1 | 0 | 0 | 0.9 | 61 | NA | 1 | NA | Fixtures | MTL | LODGING - MOTEL | New | CZ03 | Oakland Area (CZ03) |  |  |  | 1000 sf | 0.077363 | 0.011603 | 0.088966 | Fixtures/1000 sf | 323.3244 | 522.1244 | 522.1244 | 0.18186 | 0.21186 | 0.21186 | 0 | 0 | 0 | 323.3244 | 522.1244 | 522.1244 | 0.12294 | 0.14322 | 0.14322 | 0 | 0 | 0 |  | 20 | 20 | 20 | 6.6667 | 0.5 | 244.0522 | 109.6691 | 109.6691 | 30.5065 | 13.7086 | 13.7086 | 0 | 0 | 0 | 1 | 1 | 0.082274 | 0.0066919 | [7 empty] | Low (2008) | Low (2008) | Low (2008) | None
M-068 | Lighting - Induction Fixture (Indoor) | PGE | COM | Electric | COMLighting - Induction Fixture (Indoor) | Interior Induction Fixtures; 4 cases- 100W HID to 70W Induction; 101-175W HID to 100W Induction; 176-200W Induction to 120W Induction; 201-399W HID to 180W Induction; 400W HID to 250W Induction | Standard metal halide or high-pressure sodium | Standard metal halide or high-pressure sodium | Lighting | InGen | Ltg_Wired | Induc_fixt | Indoor | 1 | 0 | 0 | 0.9 | 61 | NA | 1 | NA | Fixtures | MTL | LODGING - MOTEL | New | CZ04 | Sunnyvale Area (CZ04) |  |  |  | 1000 sf | 0.077363 | 0.011603 | 0.088966 | Fixtures/1000 sf | 323.3244 | 522.1244 | 522.1244 | 0.18186 | 0.21186 | 0.21186 | 0 | 0 | 0 | 323.3244 | 522.1244 | 522.1244 | 0.12294 | 0.14322 | 0.14322 | 0 | 0 | 0 |  | 20 | 20 | 20 | 6.6667 | 0.5 | 244.0522 | 109.6691 | 109.6691 | 30.5065 | 13.7086 | 13.7086 | 0 | 0 | 0 | 1 | 1 | 0.082274 | 0.0066919 | [7 empty] | Low (2008) | Low (2008) | Low (2008) | None
M-068 | Lighting - Induction Fixture (Indoor) | PGE | COM | Electric | COMLighting - Induction Fixture (Indoor) | Interior Induction Fixtures; 4 cases- 100W HID to 70W Induction; 101-175W HID to 100W Induction; 176-200W Induction to 120W Induction; 201-399W HID to 180W Induction; 400W HID to 250W Induction | Standard metal halide or high-pressure sodium | Standard metal halide or high-pressure sodium | Lighting | InGen | Ltg_Wired | Induc_fixt | Indoor | 1 | 0 | 0 | 0.9 | 61 | NA | 1 | NA | Fixtures | MTL | LODGING - MOTEL | Existing | CZ04 | Sunnyvale Area (CZ04) |  |  |  | 1000 sf | 0.077363 | 0.011603 | 0.088966 | Fixtures/1000 sf | 323.3244 | 522.1244 | 522.1244 | 0.18186 | 0.21186 | 0.21186 | 0 | 0 | 0 | 323.3244 | 522.1244 | 522.1244 | 0.12294 | 0.14322 | 0.14322 | 0 | 0 | 0 |  | 20 | 20 | 20 | 6.6667 | 0.5 | 244.0522 | 109.6691 | 109.6691 | 30.5065 | 13.7086 | 13.7086 | 0 | 0 | 0 | 1 | 1 | 0.082274 | 0.0066919 | [7 empty] | Low (2008) | Low (2008) | Low (2008) | None
M-068 | Lighting - Induction Fixture (Indoor) | PGE | COM | Electric | COMLighting - Induction Fixture (Indoor) | Interior Induction Fixtures; 4 cases- 100W HID to 70W Induction; 101-175W HID to 100W Induction; 176-200W Induction to 120W Induction; 201-399W HID to 180W Induction; 400W HID to 250W Induction | Standard metal halide or high-pressure sodium | Standard metal halide or high-pressure sodium | Lighting | InGen | Ltg_Wired | Induc_fixt | Indoor | 1 | 0 | 0 | 0.9 | 61 | NA | 1 | NA | Fixtures | MTL | LODGING - MOTEL | Existing | CZ05 | Santa Maria Area (CZ05) |  |  |  | 1000 sf | 0.077363 | 0.011603 | 0.088966 | Fixtures/1000 sf | 323.3244 | 522.1244 | 522.1244 | 0.18186 | 0.21186 | 0.21186 | 0 | 0 | 0 | 323.3244 | 522.1244 | 522.1244 | 0.12294 | 0.14322 | 0.14322 | 0 | 0 | 0 |  | 20 | 20 | 20 | 6.6667 | 0.5 | 244.0522 | 109.6691 | 109.6691 | 30.5065 | 13.7086 | 13.7086 | 0 | 0 | 0 | 1 | 1 | 0.082274 | 0.0066919 | [7 empty] | Low (2008) | Low (2008) | Low (2008) | None
M-068 | Lighting - Induction Fixture (Indoor) | PGE | COM | Electric | COMLighting - Induction Fixture (Indoor) | Interior Induction Fixtures; 4 cases- 100W HID to 70W Induction; 101-175W HID to 100W Induction; 176-200W Induction to 120W Induction; 201-399W HID to 180W Induction; 400W HID to 250W Induction | Standard metal halide or high-pressure sodium | Standard metal halide or high-pressure sodium | Lighting | InGen | Ltg_Wired | Induc_fixt | Indoor | 1 | 0 | 0 | 0.9 | 61 | NA | 1 | NA | Fixtures | MTL | LODGING - MOTEL | New | CZ05 | Santa Maria Area (CZ05) |  |  |  | 1000 sf | 0.077363 | 0.011603 | 0.088966 | Fixtures/1000 sf | 323.3244 | 522.1244 | 522.1244 | 0.18186 | 0.21186 | 0.21186 | 0 | 0 | 0 | 323.3244 | 522.1244 | 522.1244 | 0.12294 | 0.14322 | 0.14322 | 0 | 0 | 0 |  | 20 | 20 | 20 | 6.6667 | 0.5 | 244.0522 | 109.6691 | 109.6691 | 30.5065 | 13.7086 | 13.7086 | 0 | 0 | 0 | 1 | 1 | 0.082274 | 0.0066919 | [7 empty] | Low (2008) | Low (2008) | Low (2008) | None
M-068 | Lighting - Induction Fixture (Indoor) | PGE | COM | Electric | COMLighting - Induction Fixture (Indoor) | Interior Induction Fixtures; 4 cases- 100W HID to 70W Induction; 101-175W HID to 100W Induction; 176-200W Induction to 120W Induction; 201-399W HID to 180W Induction; 400W HID to 250W Induction | Standard metal halide or high-pressure sodium | Standard metal halide or high-pressure sodium | Lighting | InGen | Ltg_Wired | Induc_fixt | Indoor | 1 | 0 | 0 | 0.9 | 61 | NA | 1 | NA | Fixtures | MTL | LODGING - MOTEL | Existing | CZ11 | Red Bluff Area (CZ11) |  |  |  | 1000 sf | 0.077363 | 0.011603 | 0.088966 | Fixtures/1000 sf | 323.3244 | 522.1244 | 522.1244 | 0.18186 | 0.21186 | 0.21186 | 0 | 0 | 0 | 323.3244 | 522.1244 | 522.1244 | 0.12294 | 0.14322 | 0.14322 | 0 | 0 | 0 |  | 20 | 20 | 20 | 6.6667 | 0.5 | 244.0522 | 109.6691 | 109.6691 | 30.5065 | 13.7086 | 13.7086 | 0 | 0 | 0 | 1 | 1 | 0.082274 | 0.0066919 | [7 empty] | Low (2008) | Low (2008) | Low (2008) | None
M-068 | Lighting - Induction Fixture (Indoor) | PGE | COM | Electric | COMLighting - Induction Fixture (Indoor) | Interior Induction Fixtures; 4 cases- 100W HID to 70W Induction; 101-175W HID to 100W Induction; 176-200W Induction to 120W Induction; 201-399W HID to 180W Induction; 400W HID to 250W Induction | Standard metal halide or high-pressure sodium | Standard metal halide or high-pressure sodium | Lighting | InGen | Ltg_Wired | Induc_fixt | Indoor | 1 | 0 | 0 | 0.9 | 61 | NA | 1 | NA | Fixtures | HTL | LODGING - HOTEL | New | CZ02 | Santa Rosa Area (CZ02) |  |  |  | 1000 sf | 0.077363 | 0.011603 | 0.088966 | Fixtures/1000 sf | 332.9176 | 615.5176 | 615.5176 | 0.17126 | 0.21186 | 0.21186 | 0 | 0 | 0 | 332.9176 | 615.5176 | 615.5176 | 0.11577 | 0.14322 | 0.14322 | 0 | -4.11 | -4.11 |  | 20 | 20 | 20 | 6.6667 | 0.5 | 244.0522 | 109.6691 | 109.6691 | 30.5065 | 13.7086 | 13.7086 | 0 | 0 | 0 | 1 | 1 | 0.082274 | 0.0066919 | [7 empty] | Low (2008) | Low (2008) | Low (2008) | None
M-068 | Lighting - Induction Fixture (Indoor) | PGE | COM | Electric | COMLighting - Induction Fixture (Indoor) | Interior Induction Fixtures; 4 cases- 100W HID to 70W Induction; 101-175W HID to 100W Induction; 176-200W Induction to 120W Induction; 201-399W HID to 180W Induction; 400W HID to 250W Induction | Standard metal halide or high-pressure sodium | Standard metal halide or high-pressure sodium | Lighting | InGen | Ltg_Wired | Induc_fixt | Indoor | 1 | 0 | 0 | 0.9 | 61 | NA | 1 | NA | Fixtures | HTL | LODGING - HOTEL | Existing | CZ03 | Oakland Area (CZ03) |  |  |  | 1000 sf | 0.077363 | 0.011603 | 0.088966 | Fixtures/1000 sf | 332.9176 | 615.5176 | 615.5176 | 0.17126 | 0.21186 | 0.21186 | 0 | 0 | 0 | 332.9176 | 615.5176 | 615.5176 | 0.11577 | 0.14322 | 0.14322 | 0 | -4.11 | -4.11 |  | 20 | 20 | 20 | 6.6667 | 0.5 | 244.0522 | 109.6691 | 109.6691 | 30.5065 | 13.7086 | 13.7086 | 0 | 0 | 0 | 1 | 1 | 0.082274 | 0.0066919 | [7 empty] | Low (2008) | Low (2008) | Low (2008) | None
M-068 | Lighting - Induction Fixture (Indoor) | PGE | COM | Electric | COMLighting - Induction Fixture (Indoor) | Interior Induction Fixtures; 4 cases- 100W HID to 70W Induction; 101-175W HID to 100W Induction; 176-200W Induction to 120W Induction; 201-399W HID to 180W Induction; 400W HID to 250W Induction | Standard metal halide or high-pressure sodium | Standard metal halide or high-pressure sodium | Lighting | InGen | Ltg_Wired | Induc_fixt | Indoor | 1 | 0 | 0 | 0.9 | 61 | NA | 1 | NA | Fixtures | HTL | LODGING - HOTEL | New | CZ03 | Oakland Area (CZ03) |  |  |  | 1000 sf | 0.077363 | 0.011603 | 0.088966 | Fixtures/1000 sf | 332.9176 | 615.5176 | 615.5176 | 0.17126 | 0.21186 | 0.21186 | 0 | 0 | 0 | 332.9176 | 615.5176 | 615.5176 | 0.11577 | 0.14322 | 0.14322 | 0 | -4.11 | -4.11 |  | 20 | 20 | 20 | 6.6667 | 0.5 | 244.0522 | 109.6691 | 109.6691 | 30.5065 | 13.7086 | 13.7086 | 0 | 0 | 0 | 1 | 1 | 0.082274 | 0.0066919 | [7 empty] | Low (2008) | Low (2008) | Low (2008) | None
M-068 | Lighting - Induction Fixture (Indoor) | PGE | COM | Electric | COMLighting - Induction Fixture (Indoor) | Interior Induction Fixtures; 4 cases- 100W HID to 70W Induction; 101-175W HID to 100W Induction; 176-200W Induction to 120W Induction; 201-399W HID to 180W Induction; 400W HID to 250W Induction | Standard metal halide or high-pressure sodium | Standard metal halide or high-pressure sodium | Lighting | InGen | Ltg_Wired | Induc_fixt | Indoor | 1 | 0 | 0 | 0.9 | 61 | NA | 1 | NA | Fixtures | HTL | LODGING - HOTEL | New | CZ04 | Sunnyvale Area (CZ04) |  |  |  | 1000 sf | 0.077363 | 0.011603 | 0.088966 | Fixtures/1000 sf | 332.9176 | 615.5176 | 615.5176 | 0.17126 | 0.21186 | 0.21186 | 0 | 0 | 0 | 332.9176 | 615.5176 | 615.5176 | 0.11577 | 0.14322 | 0.14322 | 0 | -4.11 | -4.11 |  | 20 | 20 | 20 | 6.6667 | 0.5 | 244.0522 | 109.6691 | 109.6691 | 30.5065 | 13.7086 | 13.7086 | 0 | 0 | 0 | 1 | 1 | 0.082274 | 0.0066919 | [7 empty] | Low (2008) | Low (2008) | Low (2008) | None
M-068 | Lighting - Induction Fixture (Indoor) | PGE | COM | Electric | COMLighting - Induction Fixture (Indoor) | Interior Induction Fixtures; 4 cases- 100W HID to 70W Induction; 101-175W HID to 100W Induction; 176-200W Induction to 120W Induction; 201-399W HID to 180W Induction; 400W HID to 250W Induction | Standard metal halide or high-pressure sodium | Standard metal halide or high-pressure sodium | Lighting | InGen | Ltg_Wired | Induc_fixt | Indoor | 1 | 0 | 0 | 0.9 | 61 | NA | 1 | NA | Fixtures | HTL | LODGING - HOTEL | Existing | CZ04 | Sunnyvale Area (CZ04) |  |  |  | 1000 sf | 0.077363 | 0.011603 | 0.088966 | Fixtures/1000 sf | 332.9176 | 615.5176 | 615.5176 | 0.17126 | 0.21186 | 0.21186 | 0 | 0 | 0 | 332.9176 | 615.5176 | 615.5176 | 0.11577 | 0.14322 | 0.14322 | 0 | -4.11 | -4.11 |  | 20 | 20 | 20 | 6.6667 | 0.5 | 244.0522 | 109.6691 | 109.6691 | 30.5065 | 13.7086 | 13.7086 | 0 | 0 | 0 | 1 | 1 | 0.082274 | 0.0066919 | [7 empty] | Low (2008) | Low (2008) | Low (2008) | None
M-068 | Lighting - Induction Fixture (Indoor) | PGE | COM | Electric | COMLighting - Induction Fixture (Indoor) | Interior Induction Fixtures; 4 cases- 100W HID to 70W Induction; 101-175W HID to 100W Induction; 176-200W Induction to 120W Induction; 201-399W HID to 180W Induction; 400W HID to 250W Induction | Standard metal halide or high-pressure sodium | Standard metal halide or high-pressure sodium | Lighting | InGen | Ltg_Wired | Induc_fixt | Indoor | 1 | 0 | 0 | 0.9 | 61 | NA | 1 | NA | Fixtures | HTL | LODGING - HOTEL | Existing | CZ05 | Santa Maria Area (CZ05) |  |  |  | 1000 sf | 0.077363 | 0.011603 | 0.088966 | Fixtures/1000 sf | 332.9176 | 615.5176 | 615.5176 | 0.17126 | 0.21186 | 0.21186 | 0 | 0 | 0 | 332.9176 | 615.5176 | 615.5176 | 0.11577 | 0.14322 | 0.14322 | 0 | -4.11 | -4.11 |  | 20 | 20 | 20 | 6.6667 | 0.5 | 244.0522 | 109.6691 | 109.6691 | 30.5065 | 13.7086 | 13.7086 | 0 | 0 | 0 | 1 | 1 | 0.082274 | 0.0066919 | [7 empty] | Low (2008) | Low (2008) | Low (2008) | None
M-068 | Lighting - Induction Fixture (Indoor) | PGE | COM | Electric | COMLighting - Induction Fixture (Indoor) | Interior Induction Fixtures; 4 cases- 100W HID to 70W Induction; 101-175W HID to 100W Induction; 176-200W Induction to 120W Induction; 201-399W HID to 180W Induction; 400W HID to 250W Induction | Standard metal halide or high-pressure sodium | Standard metal halide or high-pressure sodium | Lighting | InGen | Ltg_Wired | Induc_fixt | Indoor | 1 | 0 | 0 | 0.9 | 61 | NA | 1 | NA | Fixtures | HTL | LODGING - HOTEL | New | CZ05 | Santa Maria Area (CZ05) |  |  |  | 1000 sf | 0.077363 | 0.011603 | 0.088966 | Fixtures/1000 sf | 332.9176 | 615.5176 | 615.5176 | 0.17126 | 0.21186 | 0.21186 | 0 | 0 | 0 | 332.9176 | 615.5176 | 615.5176 | 0.11577 | 0.14322 | 0.14322 | 0 | -4.11 | -4.11 |  | 20 | 20 | 20 | 6.6667 | 0.5 | 244.0522 | 109.6691 | 109.6691 | 30.5065 | 13.7086 | 13.7086 | 0 | 0 | 0 | 1 | 1 | 0.082274 | 0.0066919 | [7 empty] | Low (2008) | Low (2008) | Low (2008) | None
M-068 | Lighting - Induction Fixture (Indoor) | PGE | COM | Electric | COMLighting - Induction Fixture (Indoor) | Interior Induction Fixtures; 4 cases- 100W HID to 70W Induction; 101-175W HID to 100W Induction; 176-200W Induction to 120W Induction; 201-399W HID to 180W Induction; 400W HID to 250W Induction | Standard metal halide or high-pressure sodium | Standard metal halide or high-pressure sodium | Lighting | InGen | Ltg_Wired | Induc_fixt | Indoor | 1 | 0 | 0 | 0.9 | 61 | NA | 1 | NA | Fixtures | HTL | LODGING - HOTEL | Existing | CZ11 | Red Bluff Area (CZ11) |  |  |  | 1000 sf | 0.077363 | 0.011603 | 0.088966 | Fixtures/1000 sf | 332.9176 | 615.5176 | 615.5176 | 0.17126 | 0.21186 | 0.21186 | 0 | 0 | 0 | 332.9176 | 615.5176 | 615.5176 | 0.11577 | 0.14322 | 0.14322 | 0 | -4.11 | -4.11 |  | 20 | 20 | 20 | 6.6667 | 0.5 | 244.0522 | 109.6691 | 109.6691 | 30.5065 | 13.7086 | 13.7086 | 0 | 0 | 0 | 1 | 1 | 0.082274 | 0.0066919 | [7 empty] | Low (2008) | Low (2008) | Low (2008) | None
M-068 | Lighting - Induction Fixture (Indoor) | PGE | COM | Electric | COMLighting - Induction Fixture (Indoor) | Interior Induction Fixtures; 4 cases- 100W HID to 70W Induction; 101-175W HID to 100W Induction; 176-200W Induction to 120W Induction; 201-399W HID to 180W Induction; 400W HID to 250W Induction | Standard metal halide or high-pressure sodium | Standard metal halide or high-pressure sodium | Lighting | InGen | Ltg_Wired | Induc_fixt | Indoor | 1 | 0 | 0 | 0.9 | 61 | NA | 1 | NA | Fixtures | HTL | LODGING - HOTEL | New | CZ11 | Red Bluff Area (CZ11) |  |  |  | 1000 sf | 0.077363 | 0.011603 | 0.088966 | Fixtures/1000 sf | 332.9176 | 615.5176 | 615.5176 | 0.17126 | 0.21186 | 0.21186 | 0 | 0 | 0 | 332.9176 | 615.5176 | 615.5176 | 0.11577 | 0.14322 | 0.14322 | 0 | -4.11 | -4.11 |  | 20 | 20 | 20 | 6.6667 | 0.5 | 244.0522 | 109.6691 | 109.6691 | 30.5065 | 13.7086 | 13.7086 | 0 | 0 | 0 | 1 | 1 | 0.082274 | 0.0066919 | [7 empty] | Low (2008) | Low (2008) | Low (2008) | None
M-068 | Lighting - Induction Fixture (Indoor) | PGE | COM | Electric | COMLighting - Induction Fixture (Indoor) | Interior Induction Fixtures; 4 cases- 100W HID to 70W Induction; 101-175W HID to 100W Induction; 176-200W Induction to 120W Induction; 201-399W HID to 180W Induction; 400W HID to 250W Induction | Standard metal halide or high-pressure sodium | Standard metal halide or high-pressure sodium | Lighting | InGen | Ltg_Wired | Induc_fixt | Indoor | 1 | 0 | 0 | 0.9 | 61 | NA | 1 | NA | Fixtures | HTL | LODGING - HOTEL | New | CZ12 | Sacramento Area (CZ12) |  |  |  | 1000 sf | 0.077363 | 0.011603 | 0.088966 | Fixtures/1000 sf | 332.9176 | 615.5176 | 615.5176 | 0.17126 | 0.21186 | 0.21186 | 0 | 0 | 0 | 332.9176 | 615.5176 | 615.5176 | 0.11577 | 0.14322 | 0.14322 | 0 | -4.11 | -4.11 |  | 20 | 20 | 20 | 6.6667 | 0.5 | 244.0522 | 109.6691 | 109.6691 | 30.5065 | 13.7086 | 13.7086 | 0 | 0 | 0 | 1 | 1 | 0.082274 | 0.0066919 | [7 empty] | Low (2008) | Low (2008) | Low (2008) | None
M-068 | Lighting - Induction Fixture (Indoor) | PGE | COM | Electric | COMLighting - Induction Fixture (Indoor) | Interior Induction Fixtures; 4 cases- 100W HID to 70W Induction; 101-175W HID to 100W Induction; 176-200W Induction to 120W Induction; 201-399W HID to 180W Induction; 400W HID to 250W Induction | Standard metal halide or high-pressure sodium | Standard metal halide or high-pressure sodium | Lighting | InGen | Ltg_Wired | Induc_fixt | Indoor | 1 | 0 | 0 | 0.9 | 61 | NA | 1 | NA | Fixtures | HTL | LODGING - HOTEL | Existing | CZ12 | Sacramento Area (CZ12) |  |  |  | 1000 sf | 0.077363 | 0.011603 | 0.088966 | Fixtures/1000 sf | 332.9176 | 615.5176 | 615.5176 | 0.17126 | 0.21186 | 0.21186 | 0 | 0 | 0 | 332.9176 | 615.5176 | 615.5176 | 0.11577 | 0.14322 | 0.14322 | 0 | -4.11 | -4.11 |  | 20 | 20 | 20 | 6.6667 | 0.5 | 244.0522 | 109.6691 | 109.6691 | 30.5065 | 13.7086 | 13.7086 | 0 | 0 | 0 | 1 | 1 | 0.082274 | 0.0066919 | [7 empty] | Low (2008) | Low (2008) | Low (2008) | None
M-068 | Lighting - Induction Fixture (Indoor) | PGE | COM | Electric | COMLighting - Induction Fixture (Indoor) | Interior Induction Fixtures; 4 cases- 100W HID to 70W Induction; 101-175W HID to 100W Induction; 176-200W Induction to 120W Induction; 201-399W HID to 180W Induction; 400W HID to 250W Induction | Standard metal halide or high-pressure sodium | Standard metal halide or high-pressure sodium | Lighting | InGen | Ltg_Wired | Induc_fixt | Indoor | 1 | 0 | 0 | 0.9 | 61 | NA | 1 | NA | Fixtures | HTL | LODGING - HOTEL | Existing | CZ13 | Fresno Area (CZ13) |  |  |  | 1000 sf | 0.077363 | 0.011603 | 0.088966 | Fixtures/1000 sf | 332.9176 | 615.5176 | 615.5176 | 0.17126 | 0.21186 | 0.21186 | 0 | 0 | 0 | 332.9176 | 615.5176 | 615.5176 | 0.11577 | 0.14322 | 0.14322 | 0 | -4.11 | -4.11 |  | 20 | 20 | 20 | 6.6667 | 0.5 | 244.0522 | 109.6691 | 109.6691 | 30.5065 | 13.7086 | 13.7086 | 0 | 0 | 0 | 1 | 1 | 0.082274 | 0.0066919 | [7 empty] | Low (2008) | Low (2008) | Low (2008) | None
M-068 | Lighting - Induction Fixture (Indoor) | PGE | COM | Electric | COMLighting - Induction Fixture (Indoor) | Interior Induction Fixtures; 4 cases- 100W HID to 70W Induction; 101-175W HID to 100W Induction; 176-200W Induction to 120W Induction; 201-399W HID to 180W Induction; 400W HID to 250W Induction | Standard metal halide or high-pressure sodium | Standard metal halide or high-pressure sodium | Lighting | InGen | Ltg_Wired | Induc_fixt | Indoor | 1 | 0 | 0 | 0.9 | 61 | NA | 1 | NA | Fixtures | HTL | LODGING - HOTEL | New | CZ13 | Fresno Area (CZ13) |  |  |  | 1000 sf | 0.077363 | 0.011603 | 0.088966 | Fixtures/1000 sf | 332.9176 | 615.5176 | 615.5176 | 0.17126 | 0.21186 | 0.21186 | 0 | 0 | 0 | 332.9176 | 615.5176 | 615.5176 | 0.11577 | 0.14322 | 0.14322 | 0 | -4.11 | -4.11 |  | 20 | 20 | 20 | 6.6667 | 0.5 | 244.0522 | 109.6691 | 109.6691 | 30.5065 | 13.7086 | 13.7086 | 0 | 0 | 0 | 1 | 1 | 0.082274 | 0.0066919 | [7 empty] | Low (2008) | Low (2008) | Low (2008) | None
M-068 | Lighting - Induction Fixture (Indoor) | PGE | COM | Electric | COMLighting - Induction Fixture (Indoor) | Interior Induction Fixtures; 4 cases- 100W HID to 70W Induction; 101-175W HID to 100W Induction; 176-200W Induction to 120W Induction; 201-399W HID to 180W Induction; 400W HID to 250W Induction | Standard metal halide or high-pressure sodium | Standard metal halide or high-pressure sodium | Lighting | InGen | Ltg_Wired | Induc_fixt | Indoor | 1 | 0 | 0 | 0.9 | 61 | NA | 1 | NA | Fixtures | HTL | LODGING - HOTEL | New | CZ16 | Mount Shasta Area (CZ16) |  |  |  | 1000 sf | 0.077363 | 0.011603 | 0.088966 | Fixtures/1000 sf | 332.9176 | 615.5176 | 615.5176 | 0.17126 | 0.21186 | 0.21186 | 0 | 0 | 0 | 332.9176 | 615.5176 | 615.5176 | 0.11577 | 0.14322 | 0.14322 | 0 | -4.11 | -4.11 |  | 20 | 20 | 20 | 6.6667 | 0.5 | 244.0522 | 109.6691 | 109.6691 | 30.5065 | 13.7086 | 13.7086 | 0 | 0 | 0 | 1 | 1 | 0.082274 | 0.0066919 | [7 empty] | Low (2008) | Low (2008) | Low (2008) | None
M-068 | Lighting - Induction Fixture (Indoor) | PGE | COM | Electric | COMLighting - Induction Fixture (Indoor) | Interior Induction Fixtures; 4 cases- 100W HID to 70W Induction; 101-175W HID to 100W Induction; 176-200W Induction to 120W Induction; 201-399W HID to 180W Induction; 400W HID to 250W Induction | Standard metal halide or high-pressure sodium | Standard metal halide or high-pressure sodium | Lighting | InGen | Ltg_Wired | Induc_fixt | Indoor | 1 | 0 | 0 | 0.9 | 61 | NA | 1 | NA | Fixtures | HTL | LODGING - HOTEL | Existing | CZ16 | Mount Shasta Area (CZ16) |  |  |  | 1000 sf | 0.077363 | 0.011603 | 0.088966 | Fixtures/1000 sf | 332.9176 | 615.5176 | 615.5176 | 0.17126 | 0.21186 | 0.21186 | 0 | 0 | 0 | 332.9176 | 615.5176 | 615.5176 | 0.11577 | 0.14322 | 0.14322 | 0 | -4.11 | -4.11 |  | 20 | 20 | 20 | 6.6667 | 0.5 | 244.0522 | 109.6691 | 109.6691 | 30.5065 | 13.7086 | 13.7086 | 0 | 0 | 0 | 1 | 1 | 0.082274 | 0.0066919 | [7 empty] | Low (2008) | Low (2008) | Low (2008) | None
M-068 | Lighting - Induction Fixture (Indoor) | SCE | COM | Electric | COMLighting - Induction Fixture (Indoor) | Interior Induction Fixtures; 4 cases- 100W HID to 70W Induction; 101-175W HID to 100W Induction; 176-200W Induction to 120W Induction; 201-399W HID to 180W Induction; 400W HID to 250W Induction | Standard metal halide or high-pressure sodium | Standard metal halide or high-pressure sodium | Lighting | InGen | Ltg_Wired | Induc_fixt | Indoor | 1 | 0 | 0 | 0.9 | 61 | NA | 1 | NA | Fixtures | HTL | LODGING - HOTEL | Existing | CZ05 | Santa Maria Area (CZ05) |  |  |  | 1000 sf | 0.078051 | 0.010915 | 0.088966 | Fixtures/1000 sf | 1276.8954 | 1808.1954 | 1808.1954 | 0.29728 | 0.39448 | 0.39448 | 0 | 0 | 0 | 1532.2745 | 2169.8345 | 2169.8345 | 0.38349 | 0.50888 | 0.50888 | 0 | 0 | 0 |  | 15 | 15 | 15 | 5 | 0.5 | 244.0522 | 109.6691 | 109.6691 | 30.5065 | 13.7086 | 13.7086 | 0 | 0 | 0 | 1 | 1 | 0.082868 | 0.0060986 | [7 empty] | Low (2008) | Low (2008) | Low (2008) | None
M-068 | Lighting - Induction Fixture (Indoor) | SCE | COM | Electric | COMLighting - Induction Fixture (Indoor) | Interior Induction Fixtures; 4 cases- 100W HID to 70W Induction; 101-175W HID to 100W Induction; 176-200W Induction to 120W Induction; 201-399W HID to 180W Induction; 400W HID to 250W Induction | Standard metal halide or high-pressure sodium | Standard metal halide or high-pressure sodium | Lighting | InGen | Ltg_Wired | Induc_fixt | Indoor | 1 | 0 | 0 | 0.9 | 61 | NA | 1 | NA | Fixtures | HTL | LODGING - HOTEL | New | CZ05 | Santa Maria Area (CZ05) |  |  |  | 1000 sf | 0.078051 | 0.010915 | 0.088966 | Fixtures/1000 sf | 1276.8954 | 1808.1954 | 1808.1954 | 0.29728 | 0.39448 | 0.39448 | 0 | 0 | 0 | 1532.2745 | 2169.8345 | 2169.8345 | 0.38349 | 0.50888 | 0.50888 | 0 | 0 | 0 |  | 15 | 15 | 15 | 5 | 0.5 | 244.0522 | 109.6691 | 109.6691 | 30.5065 | 13.7086 | 13.7086 | 0 | 0 | 0 | 1 | 1 | 0.082868 | 0.0060986 | [7 empty] | Low (2008) | Low (2008) | Low (2008) | None
M-068 | Lighting - Induction Fixture (Indoor) | SCE | COM | Electric | COMLighting - Induction Fixture (Indoor) | Interior Induction Fixtures; 4 cases- 100W HID to 70W Induction; 101-175W HID to 100W Induction; 176-200W Induction to 120W Induction; 201-399W HID to 180W Induction; 400W HID to 250W Induction | Standard metal halide or high-pressure sodium | Standard metal halide or high-pressure sodium | Lighting | InGen | Ltg_Wired | Induc_fixt | Indoor | 1 | 0 | 0 | 0.9 | 61 | NA | 1 | NA | Fixtures | HTL | LODGING - HOTEL | Existing | CZ06 | Los Angeles Area (CZ06) |  |  |  | 1000 sf | 0.078051 | 0.010915 | 0.088966 | Fixtures/1000 sf | 1276.8954 | 1808.1954 | 1808.1954 | 0.29728 | 0.39448 | 0.39448 | 0 | 0 | 0 | 1532.2745 | 2169.8345 | 2169.8345 | 0.38349 | 0.50888 | 0.50888 | 0 | 0 | 0 |  | 15 | 15 | 15 | 5 | 0.5 | 244.0522 | 109.6691 | 109.6691 | 30.5065 | 13.7086 | 13.7086 | 0 | 0 | 0 | 1 | 1 | 0.082868 | 0.0060986 | [7 empty] | Low (2008) | Low (2008) | Low (2008) | None
M-068 | Lighting - Induction Fixture (Indoor) | SCE | COM | Electric | COMLighting - Induction Fixture (Indoor) | Interior Induction Fixtures; 4 cases- 100W HID to 70W Induction; 101-175W HID to 100W Induction; 176-200W Induction to 120W Induction; 201-399W HID to 180W Induction; 400W HID to 250W Induction | Standard metal halide or high-pressure sodium | Standard metal halide or high-pressure sodium | Lighting | InGen | Ltg_Wired | Induc_fixt | Indoor | 1 | 0 | 0 | 0.9 | 61 | NA | 1 | NA | Fixtures | HTL | LODGING - HOTEL | New | CZ06 | Los Angeles Area (CZ06) |  |  |  | 1000 sf | 0.078051 | 0.010915 | 0.088966 | Fixtures/1000 sf | 1276.8954 | 1808.1954 | 1808.1954 | 0.29728 | 0.39448 | 0.39448 | 0 | 0 | 0 | 1532.2745 | 2169.8345 | 2169.8345 | 0.38349 | 0.50888 | 0.50888 | 0 | 0 | 0 |  | 15 | 15 | 15 | 5 | 0.5 | 244.0522 | 109.6691 | 109.6691 | 30.5065 | 13.7086 | 13.7086 | 0 | 0 | 0 | 1 | 1 | 0.082868 | 0.0060986 | [7 empty] | Low (2008) | Low (2008) | Low (2008) | None
M-068 | Lighting - Induction Fixture (Indoor) | SCE | COM | Electric | COMLighting - Induction Fixture (Indoor) | Interior Induction Fixtures; 4 cases- 100W HID to 70W Induction; 101-175W HID to 100W Induction; 176-200W Induction to 120W Induction; 201-399W HID to 180W Induction; 400W HID to 250W Induction | Standard metal halide or high-pressure sodium | Standard metal halide or high-pressure sodium | Lighting | InGen | Ltg_Wired | Induc_fixt | Indoor | 1 | 0 | 0 | 0.9 | 61 | NA | 1 | NA | Fixtures | HTL | LODGING - HOTEL | New | CZ08 | El Toro Area (CZ08) |  |  |  | 1000 sf | 0.078051 | 0.010915 | 0.088966 | Fixtures/1000 sf | 1276.8954 | 1808.1954 | 1808.1954 | 0.29728 | 0.39448 | 0.39448 | 0 | 0 | 0 | 1532.2745 | 2169.8345 | 2169.8345 | 0.38349 | 0.50888 | 0.50888 | 0 | 0 | 0 |  | 15 | 15 | 15 | 5 | 0.5 | 244.0522 | 109.6691 | 109.6691 | 30.5065 | 13.7086 | 13.7086 | 0 | 0 | 0 | 1 | 1 | 0.082868 | 0.0060986 | [7 empty] | Low (2008) | Low (2008) | Low (2008) | None
M-068 | Lighting - Induction Fixture (Indoor) | SCE | COM | Electric | COMLighting - Induction Fixture (Indoor) | Interior Induction Fixtures; 4 cases- 100W HID to 70W Induction; 101-175W HID to 100W Induction; 176-200W Induction to 120W Induction; 201-399W HID to 180W Induction; 400W HID to 250W Induction | Standard metal halide or high-pressure sodium | Standard metal halide or high-pressure sodium | Lighting | InGen | Ltg_Wired | Induc_fixt | Indoor | 1 | 0 | 0 | 0.9 | 61 | NA | 1 | NA | Fixtures | HTL | LODGING - HOTEL | Existing | CZ08 | El Toro Area (CZ08) |  |  |  | 1000 sf | 0.078051 | 0.010915 | 0.088966 | Fixtures/1000 sf | 1276.8954 | 1808.1954 | 1808.1954 | 0.29728 | 0.39448 | 0.39448 | 0 | 0 | 0 | 1532.2745 | 2169.8345 | 2169.8345 | 0.38349 | 0.50888 | 0.50888 | 0 | 0 | 0 |  | 15 | 15 | 15 | 5 | 0.5 | 244.0522 | 109.6691 | 109.6691 | 30.5065 | 13.7086 | 13.7086 | 0 | 0 | 0 | 1 | 1 | 0.082868 | 0.0060986 | [7 empty] | Low (2008) | Low (2008) | Low (2008) | None
M-068 | Lighting - Induction Fixture (Indoor) | SCE | COM | Electric | COMLighting - Induction Fixture (Indoor) | Interior Induction Fixtures; 4 cases- 100W HID to 70W Induction; 101-175W HID to 100W Induction; 176-200W Induction to 120W Induction; 201-399W HID to 180W Induction; 400W HID to 250W Induction | Standard metal halide or high-pressure sodium | Standard metal halide or high-pressure sodium | Lighting | InGen | Ltg_Wired | Induc_fixt | Indoor | 1 | 0 | 0 | 0.9 | 61 | NA | 1 | NA | Fixtures | HTL | LODGING - HOTEL | Existing | CZ09 | Pasadena Area (CZ09) |  |  |  | 1000 sf | 0.078051 | 0.010915 | 0.088966 | Fixtures/1000 sf | 1276.8954 | 1808.1954 | 1808.1954 | 0.29728 | 0.39448 | 0.39448 | 0 | 0 | 0 | 1532.2745 | 2169.8345 | 2169.8345 | 0.38349 | 0.50888 | 0.50888 | 0 | 0 | 0 |  | 15 | 15 | 15 | 5 | 0.5 | 244.0522 | 109.6691 | 109.6691 | 30.5065 | 13.7086 | 13.7086 | 0 | 0 | 0 | 1 | 1 | 0.082868 | 0.0060986 | [7 empty] | Low (2008) | Low (2008) | Low (2008) | None
M-068 | Lighting - Induction Fixture (Indoor) | SCE | COM | Electric | COMLighting - Induction Fixture (Indoor) | Interior Induction Fixtures; 4 cases- 100W HID to 70W Induction; 101-175W HID to 100W Induction; 176-200W Induction to 120W Induction; 201-399W HID to 180W Induction; 400W HID to 250W Induction | Standard metal halide or high-pressure sodium | Standard metal halide or high-pressure sodium | Lighting | InGen | Ltg_Wired | Induc_fixt | Indoor | 1 | 0 | 0 | 0.9 | 61 | NA | 1 | NA | Fixtures | HTL | LODGING - HOTEL | New | CZ09 | Pasadena Area (CZ09) |  |  |  | 1000 sf | 0.078051 | 0.010915 | 0.088966 | Fixtures/1000 sf | 1276.8954 | 1808.1954 | 1808.1954 | 0.29728 | 0.39448 | 0.39448 | 0 | 0 | 0 | 1532.2745 | 2169.8345 | 2169.8345 | 0.38349 | 0.50888 | 0.50888 | 0 | 0 | 0 |  | 15 | 15 | 15 | 5 | 0.5 | 244.0522 | 109.6691 | 109.6691 | 30.5065 | 13.7086 | 13.7086 | 0 | 0 | 0 | 1 | 1 | 0.082868 | 0.0060986 | [7 empty] | Low (2008) | Low (2008) | Low (2008) | None
M-068 | Lighting - Induction Fixture (Indoor) | SCE | COM | Electric | COMLighting - Induction Fixture (Indoor) | Interior Induction Fixtures; 4 cases- 100W HID to 70W Induction; 101-175W HID to 100W Induction; 176-200W Induction to 120W Induction; 201-399W HID to 180W Induction; 400W HID to 250W Induction | Standard metal halide or high-pressure sodium | Standard metal halide or high-pressure sodium | Lighting | InGen | Ltg_Wired | Induc_fixt | Indoor | 1 | 0 | 0 | 0.9 | 61 | NA | 1 | NA | Fixtures | HTL | LODGING - HOTEL | Existing | CZ10 | San Bernardino Area (CZ10) |  |  |  | 1000 sf | 0.078051 | 0.010915 | 0.088966 | Fixtures/1000 sf | 1276.8954 | 1808.1954 | 1808.1954 | 0.29728 | 0.39448 | 0.39448 | 0 | 0 | 0 | 1532.2745 | 2169.8345 | 2169.8345 | 0.38349 | 0.50888 | 0.50888 | 0 | 0 | 0 |  | 15 | 15 | 15 | 5 | 0.5 | 244.0522 | 109.6691 | 109.6691 | 30.5065 | 13.7086 | 13.7086 | 0 | 0 | 0 | 1 | 1 | 0.082868 | 0.0060986 | [7 empty] | Low (2008) | Low (2008) | Low (2008) | None
M-068 | Lighting - Induction Fixture (Indoor) | SCE | COM | Electric | COMLighting - Induction Fixture (Indoor) | Interior Induction Fixtures; 4 cases- 100W HID to 70W Induction; 101-175W HID to 100W Induction; 176-200W Induction to 120W Induction; 201-399W HID to 180W Induction; 400W HID to 250W Induction | Standard metal halide or high-pressure sodium | Standard metal halide or high-pressure sodium | Lighting | InGen | Ltg_Wired | Induc_fixt | Indoor | 1 | 0 | 0 | 0.9 | 61 | NA | 1 | NA | Fixtures | HTL | LODGING - HOTEL | New | CZ10 | San Bernardino Area (CZ10) |  |  |  | 1000 sf | 0.078051 | 0.010915 | 0.088966 | Fixtures/1000 sf | 1276.8954 | 1808.1954 | 1808.1954 | 0.29728 | 0.39448 | 0.39448 | 0 | 0 | 0 | 1532.2745 | 2169.8345 | 2169.8345 | 0.38349 | 0.50888 | 0.50888 | 0 | 0 | 0 |  | 15 | 15 | 15 | 5 | 0.5 | 244.0522 | 109.6691 | 109.6691 | 30.5065 | 13.7086 | 13.7086 | 0 | 0 | 0 | 1 | 1 | 0.082868 | 0.0060986 | [7 empty] | Low (2008) | Low (2008) | Low (2008) | None
M-068 | Lighting - Induction Fixture (Indoor) | SCE | COM | Electric | COMLighting - Induction Fixture (Indoor) | Interior Induction Fixtures; 4 cases- 100W HID to 70W Induction; 101-175W HID to 100W Induction; 176-200W Induction to 120W Induction; 201-399W HID to 180W Induction; 400W HID to 250W Induction | Standard metal halide or high-pressure sodium | Standard metal halide or high-pressure sodium | Lighting | InGen | Ltg_Wired | Induc_fixt | Indoor | 1 | 0 | 0 | 0.9 | 61 | NA | 1 | NA | Fixtures | HTL | LODGING - HOTEL | New | CZ13 | Fresno Area (CZ13) |  |  |  | 1000 sf | 0.078051 | 0.010915 | 0.088966 | Fixtures/1000 sf | 1276.8954 | 1808.1954 | 1808.1954 | 0.29728 | 0.39448 | 0.39448 | 0 | 0 | 0 | 1532.2745 | 2169.8345 | 2169.8345 | 0.38349 | 0.50888 | 0.50888 | 0 | 0 | 0 |  | 15 | 15 | 15 | 5 | 0.5 | 244.0522 | 109.6691 | 109.6691 | 30.5065 | 13.7086 | 13.7086 | 0 | 0 | 0 | 1 | 1 | 0.082868 | 0.0060986 | [7 empty] | Low (2008) | Low (2008) | Low (2008) | None
M-068 | Lighting - Induction Fixture (Indoor) | SCE | COM | Electric | COMLighting - Induction Fixture (Indoor) | Interior Induction Fixtures; 4 cases- 100W HID to 70W Induction; 101-175W HID to 100W Induction; 176-200W Induction to 120W Induction; 201-399W HID to 180W Induction; 400W HID to 250W Induction | Standard metal halide or high-pressure sodium | Standard metal halide or high-pressure sodium | Lighting | InGen | Ltg_Wired | Induc_fixt | Indoor | 1 | 0 | 0 | 0.9 | 61 | NA | 1 | NA | Fixtures | HTL | LODGING - HOTEL | Existing | CZ13 | Fresno Area (CZ13) |  |  |  | 1000 sf | 0.078051 | 0.010915 | 0.088966 | Fixtures/1000 sf | 1276.8954 | 1808.1954 | 1808.1954 | 0.29728 | 0.39448 | 0.39448 | 0 | 0 | 0 | 1532.2745 | 2169.8345 | 2169.8345 | 0.38349 | 0.50888 | 0.50888 | 0 | 0 | 0 |  | 15 | 15 | 15 | 5 | 0.5 | 244.0522 | 109.6691 | 109.6691 | 30.5065 | 13.7086 | 13.7086 | 0 | 0 | 0 | 1 | 1 | 0.082868 | 0.0060986 | [7 empty] | Low (2008) | Low (2008) | Low (2008) | None
M-068 | Lighting - Induction Fixture (Indoor) | SCE | COM | Electric | COMLighting - Induction Fixture (Indoor) | Interior Induction Fixtures; 4 cases- 100W HID to 70W Induction; 101-175W HID to 100W Induction; 176-200W Induction to 120W Induction; 201-399W HID to 180W Induction; 400W HID to 250W Induction | Standard metal halide or high-pressure sodium | Standard metal halide or high-pressure sodium | Lighting | InGen | Ltg_Wired | Induc_fixt | Indoor | 1 | 0 | 0 | 0.9 | 61 | NA | 1 | NA | Fixtures | HTL | LODGING - HOTEL | Existing | CZ14 | China Lake Area (CZ14) |  |  |  | 1000 sf | 0.078051 | 0.010915 | 0.088966 | Fixtures/1000 sf | 1276.8954 | 1808.1954 | 1808.1954 | 0.29728 | 0.39448 | 0.39448 | 0 | 0 | 0 | 1532.2745 | 2169.8345 | 2169.8345 | 0.38349 | 0.50888 | 0.50888 | 0 | 0 | 0 |  | 15 | 15 | 15 | 5 | 0.5 | 244.0522 | 109.6691 | 109.6691 | 30.5065 | 13.7086 | 13.7086 | 0 | 0 | 0 | 1 | 1 | 0.082868 | 0.0060986 | [7 empty] | Low (2008) | Low (2008) | Low (2008) | None
M-068 | Lighting - Induction Fixture (Indoor) | SCE | COM | Electric | COMLighting - Induction Fixture (Indoor) | Interior Induction Fixtures; 4 cases- 100W HID to 70W Induction; 101-175W HID to 100W Induction; 176-200W Induction to 120W Induction; 201-399W HID to 180W Induction; 400W HID to 250W Induction | Standard metal halide or high-pressure sodium | Standard metal halide or high-pressure sodium | Lighting | InGen | Ltg_Wired | Induc_fixt | Indoor | 1 | 0 | 0 | 0.9 | 61 | NA | 1 | NA | Fixtures | HTL | LODGING - HOTEL | New | CZ14 | China Lake Area (CZ14) |  |  |  | 1000 sf | 0.078051 | 0.010915 | 0.088966 | Fixtures/1000 sf | 1276.8954 | 1808.1954 | 1808.1954 | 0.29728 | 0.39448 | 0.39448 | 0 | 0 | 0 | 1532.2745 | 2169.8345 | 2169.8345 | 0.38349 | 0.50888 | 0.50888 | 0 | 0 | 0 |  | 15 | 15 | 15 | 5 | 0.5 | 244.0522 | 109.6691 | 109.6691 | 30.5065 | 13.7086 | 13.7086 | 0 | 0 | 0 | 1 | 1 | 0.082868 | 0.0060986 | [7 empty] | Low (2008) | Low (2008) | Low (2008) | None
M-068 | Lighting - Induction Fixture (Indoor) | SCE | COM | Electric | COMLighting - Induction Fixture (Indoor) | Interior Induction Fixtures; 4 cases- 100W HID to 70W Induction; 101-175W HID to 100W Induction; 176-200W Induction to 120W Induction; 201-399W HID to 180W Induction; 400W HID to 250W Induction | Standard metal halide or high-pressure sodium | Standard metal halide or high-pressure sodium | Lighting | InGen | Ltg_Wired | Induc_fixt | Indoor | 1 | 0 | 0 | 0.9 | 61 | NA | 1 | NA | Fixtures | HTL | LODGING - HOTEL | Existing | CZ15 | Blythe Area (CZ15) |  |  |  | 1000 sf | 0.078051 | 0.010915 | 0.088966 | Fixtures/1000 sf | 1276.8954 | 1808.1954 | 1808.1954 | 0.29728 | 0.39448 | 0.39448 | 0 | 0 | 0 | 1532.2745 | 2169.8345 | 2169.8345 | 0.38349 | 0.50888 | 0.50888 | 0 | 0 | 0 |  | 15 | 15 | 15 | 5 | 0.5 | 244.0522 | 109.6691 | 109.6691 | 30.5065 | 13.7086 | 13.7086 | 0 | 0 | 0 | 1 | 1 | 0.082868 | 0.0060986 | [7 empty] | Low (2008) | Low (2008) | Low (2008) | None
M-068 | Lighting - Induction Fixture (Indoor) | SCE | COM | Electric | COMLighting - Induction Fixture (Indoor) | Interior Induction Fixtures; 4 cases- 100W HID to 70W Induction; 101-175W HID to 100W Induction; 176-200W Induction to 120W Induction; 201-399W HID to 180W Induction; 400W HID to 250W Induction | Standard metal halide or high-pressure sodium | Standard metal halide or high-pressure sodium | Lighting | InGen | Ltg_Wired | Induc_fixt | Indoor | 1 | 0 | 0 | 0.9 | 61 | NA | 1 | NA | Fixtures | HTL | LODGING - HOTEL | New | CZ15 | Blythe Area (CZ15) |  |  |  | 1000 sf | 0.078051 | 0.010915 | 0.088966 | Fixtures/1000 sf | 1276.8954 | 1808.1954 | 1808.1954 | 0.29728 | 0.39448 | 0.39448 | 0 | 0 | 0 | 1532.2745 | 2169.8345 | 2169.8345 | 0.38349 | 0.50888 | 0.50888 | 0 | 0 | 0 |  | 15 | 15 | 15 | 5 | 0.5 | 244.0522 | 109.6691 | 109.6691 | 30.5065 | 13.7086 | 13.7086 | 0 | 0 | 0 | 1 | 1 | 0.082868 | 0.0060986 | [7 empty] | Low (2008) | Low (2008) | Low (2008) | None
M-068 | Lighting - Induction Fixture (Indoor) | SCE | COM | Electric | COMLighting - Induction Fixture (Indoor) | Interior Induction Fixtures; 4 cases- 100W HID to 70W Induction; 101-175W HID to 100W Induction; 176-200W Induction to 120W Induction; 201-399W HID to 180W Induction; 400W HID to 250W Induction | Standard metal halide or high-pressure sodium | Standard metal halide or high-pressure sodium | Lighting | InGen | Ltg_Wired | Induc_fixt | Indoor | 1 | 0 | 0 | 0.9 | 61 | NA | 1 | NA | Fixtures | HTL | LODGING - HOTEL | Existing | CZ16 | Mount Shasta Area (CZ16) |  |  |  | 1000 sf | 0.078051 | 0.010915 | 0.088966 | Fixtures/1000 sf | 1276.8954 | 1808.1954 | 1808.1954 | 0.29728 | 0.39448 | 0.39448 | 0 | 0 | 0 | 1532.2745 | 2169.8345 | 2169.8345 | 0.38349 | 0.50888 | 0.50888 | 0 | 0 | 0 |  | 15 | 15 | 15 | 5 | 0.5 | 244.0522 | 109.6691 | 109.6691 | 30.5065 | 13.7086 | 13.7086 | 0 | 0 | 0 | 1 | 1 | 0.082868 | 0.0060986 | [7 empty] | Low (2008) | Low (2008) | Low (2008) | None
M-068 | Lighting - Induction Fixture (Indoor) | SCE | COM | Electric | COMLighting - Induction Fixture (Indoor) | Interior Induction Fixtures; 4 cases- 100W HID to 70W Induction; 101-175W HID to 100W Induction; 176-200W Induction to 120W Induction; 201-399W HID to 180W Induction; 400W HID to 250W Induction | Standard metal halide or high-pressure sodium | Standard metal halide or high-pressure sodium | Lighting | InGen | Ltg_Wired | Induc_fixt | Indoor | 1 | 0 | 0 | 0.9 | 61 | NA | 1 | NA | Fixtures | HTL | LODGING - HOTEL | New | CZ16 | Mount Shasta Area (CZ16) |  |  |  | 1000 sf | 0.078051 | 0.010915 | 0.088966 | Fixtures/1000 sf | 1276.8954 | 1808.1954 | 1808.1954 | 0.29728 | 0.39448 | 0.39448 | 0 | 0 | 0 | 1532.2745 | 2169.8345 | 2169.8345 | 0.38349 | 0.50888 | 0.50888 | 0 | 0 | 0 |  | 15 | 15 | 15 | 5 | 0.5 | 244.0522 | 109.6691 | 109.6691 | 30.5065 | 13.7086 | 13.7086 | 0 | 0 | 0 | 1 | 1 | 0.082868 | 0.0060986 | [7 empty] | Low (2008) | Low (2008) | Low (2008) | None
M-068 | Lighting - Induction Fixture (Indoor) | SDGE | COM | Electric | COMLighting - Induction Fixture (Indoor) | Interior Induction Fixtures; 4 cases- 100W HID to 70W Induction; 101-175W HID to 100W Induction; 176-200W Induction to 120W Induction; 201-399W HID to 180W Induction; 400W HID to 250W Induction | Standard metal halide or high-pressure sodium | Standard metal halide or high-pressure sodium | Lighting | InGen | Ltg_Wired | Induc_fixt | Indoor | 1 | 0 | 0 | 0.9 | 61 | NA | 1 | NA | Fixtures | HTL | LODGING - HOTEL | New | CZ06 | Los Angeles Area (CZ06) |  |  |  | 1000 sf | 0.10227 | 0.012474 | 0.11474 | Fixtures/1000 sf | 1276.8954 | 1808.1954 | 1808.1954 | 0.29728 | 0.39448 | 0.39448 | 0 | 0 | 0 | 1532.2745 | 2169.8345 | 2169.8345 | 0.38349 | 0.50888 | 0.50888 | 0 | 0 | 0 |  | 15 | 15 | 15 | 5 | 0.5 | 244.0522 | 109.6691 | 109.6691 | 30.5065 | 13.7086 | 13.7086 | 0 | 0 | 0 | 1 | 1 | 0.10833 | 0.0064159 | [7 empty] | Low (2008) | Low (2008) | Low (2008) | None
M-068 | Lighting - Induction Fixture (Indoor) | SDGE | COM | Electric | COMLighting - Induction Fixture (Indoor) | Interior Induction Fixtures; 4 cases- 100W HID to 70W Induction; 101-175W HID to 100W Induction; 176-200W Induction to 120W Induction; 201-399W HID to 180W Induction; 400W HID to 250W Induction | Standard metal halide or high-pressure sodium | Standard metal halide or high-pressure sodium | Lighting | InGen | Ltg_Wired | Induc_fixt | Indoor | 1 | 0 | 0 | 0.9 | 61 | NA | 1 | NA | Fixtures | HTL | LODGING - HOTEL | Existing | CZ06 | Los Angeles Area (CZ06) |  |  |  | 1000 sf | 0.10227 | 0.012474 | 0.11474 | Fixtures/1000 sf | 1276.8954 | 1808.1954 | 1808.1954 | 0.29728 | 0.39448 | 0.39448 | 0 | 0 | 0 | 1532.2745 | 2169.8345 | 2169.8345 | 0.38349 | 0.50888 | 0.50888 | 0 | 0 | 0 |  | 15 | 15 | 15 | 5 | 0.5 | 244.0522 | 109.6691 | 109.6691 | 30.5065 | 13.7086 | 13.7086 | 0 | 0 | 0 | 1 | 1 | 0.10833 | 0.0064159 | [7 empty] | Low (2008) | Low (2008) | Low (2008) | None
M-068 | Lighting - Induction Fixture (Indoor) | SDGE | COM | Electric | COMLighting - Induction Fixture (Indoor) | Interior Induction Fixtures; 4 cases- 100W HID to 70W Induction; 101-175W HID to 100W Induction; 176-200W Induction to 120W Induction; 201-399W HID to 180W Induction; 400W HID to 250W Induction | Standard metal halide or high-pressure sodium | Standard metal halide or high-pressure sodium | Lighting | InGen | Ltg_Wired | Induc_fixt | Indoor | 1 | 0 | 0 | 0.9 | 61 | NA | 1 | NA | Fixtures | HTL | LODGING - HOTEL | Existing | CZ07 | San Diego Area (CZ07) |  |  |  | 1000 sf | 0.10227 | 0.012474 | 0.11474 | Fixtures/1000 sf | 1276.8954 | 1808.1954 | 1808.1954 | 0.29728 | 0.39448 | 0.39448 | 0 | 0 | 0 | 1532.2745 | 2169.8345 | 2169.8345 | 0.38349 | 0.50888 | 0.50888 | 0 | 0 | 0 |  | 15 | 15 | 15 | 5 | 0.5 | 244.0522 | 109.6691 | 109.6691 | 30.5065 | 13.7086 | 13.7086 | 0 | 0 | 0 | 1 | 1 | 0.10833 | 0.0064159 | [7 empty] | Low (2008) | Low (2008) | Low (2008) | None
M-068 | Lighting - Induction Fixture (Indoor) | PGE | COM | Electric | COMLighting - Induction Fixture (Indoor) | Interior Induction Fixtures; 4 cases- 100W HID to 70W Induction; 101-175W HID to 100W Induction; 176-200W Induction to 120W Induction; 201-399W HID to 180W Induction; 400W HID to 250W Induction | Standard metal halide or high-pressure sodium | Standard metal halide or high-pressure sodium | Lighting | InGen | Ltg_Wired | Induc_fixt | Indoor | 1 | 0 | 0 | 0.9 | 61 | NA | 1 | NA | Fixtures | MTL | LODGING - MOTEL | New | CZ11 | Red Bluff Area (CZ11) |  |  |  | 1000 sf | 0.077363 | 0.011603 | 0.088966 | Fixtures/1000 sf | 323.3244 | 522.1244 | 522.1244 | 0.18186 | 0.21186 | 0.21186 | 0 | 0 | 0 | 323.3244 | 522.1244 | 522.1244 | 0.12294 | 0.14322 | 0.14322 | 0 | 0 | 0 |  | 20 | 20 | 20 | 6.6667 | 0.5 | 244.0522 | 109.6691 | 109.6691 | 30.5065 | 13.7086 | 13.7086 | 0 | 0 | 0 | 1 | 1 | 0.082274 | 0.0066919 | [7 empty] | Low (2008) | Low (2008) | Low (2008) | None
M-068 | Lighting - Induction Fixture (Indoor) | PGE | COM | Electric | COMLighting - Induction Fixture (Indoor) | Interior Induction Fixtures; 4 cases- 100W HID to 70W Induction; 101-175W HID to 100W Induction; 176-200W Induction to 120W Induction; 201-399W HID to 180W Induction; 400W HID to 250W Induction | Standard metal halide or high-pressure sodium | Standard metal halide or high-pressure sodium | Lighting | InGen | Ltg_Wired | Induc_fixt | Indoor | 1 | 0 | 0 | 0.9 | 61 | NA | 1 | NA | Fixtures | MTL | LODGING - MOTEL | New | CZ12 | Sacramento Area (CZ12) |  |  |  | 1000 sf | 0.077363 | 0.011603 | 0.088966 | Fixtures/1000 sf | 323.3244 | 522.1244 | 522.1244 | 0.18186 | 0.21186 | 0.21186 | 0 | 0 | 0 | 323.3244 | 522.1244 | 522.1244 | 0.12294 | 0.14322 | 0.14322 | 0 | 0 | 0 |  | 20 | 20 | 20 | 6.6667 | 0.5 | 244.0522 | 109.6691 | 109.6691 | 30.5065 | 13.7086 | 13.7086 | 0 | 0 | 0 | 1 | 1 | 0.082274 | 0.0066919 | [7 empty] | Low (2008) | Low (2008) | Low (2008) | None
M-068 | Lighting - Induction Fixture (Indoor) | PGE | COM | Electric | COMLighting - Induction Fixture (Indoor) | Interior Induction Fixtures; 4 cases- 100W HID to 70W Induction; 101-175W HID to 100W Induction; 176-200W Induction to 120W Induction; 201-399W HID to 180W Induction; 400W HID to 250W Induction | Standard metal halide or high-pressure sodium | Standard metal halide or high-pressure sodium | Lighting | InGen | Ltg_Wired | Induc_fixt | Indoor | 1 | 0 | 0 | 0.9 | 61 | NA | 1 | NA | Fixtures | MTL | LODGING - MOTEL | Existing | CZ12 | Sacramento Area (CZ12) |  |  |  | 1000 sf | 0.077363 | 0.011603 | 0.088966 | Fixtures/1000 sf | 323.3244 | 522.1244 | 522.1244 | 0.18186 | 0.21186 | 0.21186 | 0 | 0 | 0 | 323.3244 | 522.1244 | 522.1244 | 0.12294 | 0.14322 | 0.14322 | 0 | 0 | 0 |  | 20 | 20 | 20 | 6.6667 | 0.5 | 244.0522 | 109.6691 | 109.6691 | 30.5065 | 13.7086 | 13.7086 | 0 | 0 | 0 | 1 | 1 | 0.082274 | 0.0066919 | [7 empty] | Low (2008) | Low (2008) | Low (2008) | None
M-068 | Lighting - Induction Fixture (Indoor) | PGE | COM | Electric | COMLighting - Induction Fixture (Indoor) | Interior Induction Fixtures; 4 cases- 100W HID to 70W Induction; 101-175W HID to 100W Induction; 176-200W Induction to 120W Induction; 201-399W HID to 180W Induction; 400W HID to 250W Induction | Standard metal halide or high-pressure sodium | Standard metal halide or high-pressure sodium | Lighting | InGen | Ltg_Wired | Induc_fixt | Indoor | 1 | 0 | 0 | 0.9 | 61 | NA | 1 | NA | Fixtures | MTL | LODGING - MOTEL | Existing | CZ13 | Fresno Area (CZ13) |  |  |  | 1000 sf | 0.077363 | 0.011603 | 0.088966 | Fixtures/1000 sf | 323.3244 | 522.1244 | 522.1244 | 0.18186 | 0.21186 | 0.21186 | 0 | 0 | 0 | 323.3244 | 522.1244 | 522.1244 | 0.12294 | 0.14322 | 0.14322 | 0 | 0 | 0 |  | 20 | 20 | 20 | 6.6667 | 0.5 | 244.0522 | 109.6691 | 109.6691 | 30.5065 | 13.7086 | 13.7086 | 0 | 0 | 0 | 1 | 1 | 0.082274 | 0.0066919 | [7 empty] | Low (2008) | Low (2008) | Low (2008) | None
M-068 | Lighting - Induction Fixture (Indoor) | PGE | COM | Electric | COMLighting - Induction Fixture (Indoor) | Interior Induction Fixtures; 4 cases- 100W HID to 70W Induction; 101-175W HID to 100W Induction; 176-200W Induction to 120W Induction; 201-399W HID to 180W Induction; 400W HID to 250W Induction | Standard metal halide or high-pressure sodium | Standard metal halide or high-pressure sodium | Lighting | InGen | Ltg_Wired | Induc_fixt | Indoor | 1 | 0 | 0 | 0.9 | 61 | NA | 1 | NA | Fixtures | MTL | LODGING - MOTEL | New | CZ13 | Fresno Area (CZ13) |  |  |  | 1000 sf | 0.077363 | 0.011603 | 0.088966 | Fixtures/1000 sf | 323.3244 | 522.1244 | 522.1244 | 0.18186 | 0.21186 | 0.21186 | 0 | 0 | 0 | 323.3244 | 522.1244 | 522.1244 | 0.12294 | 0.14322 | 0.14322 | 0 | 0 | 0 |  | 20 | 20 | 20 | 6.6667 | 0.5 | 244.0522 | 109.6691 | 109.6691 | 30.5065 | 13.7086 | 13.7086 | 0 | 0 | 0 | 1 | 1 | 0.082274 | 0.0066919 | [7 empty] | Low (2008) | Low (2008) | Low (2008) | None
M-068 | Lighting - Induction Fixture (Indoor) | PGE | COM | Electric | COMLighting - Induction Fixture (Indoor) | Interior Induction Fixtures; 4 cases- 100W HID to 70W Induction; 101-175W HID to 100W Induction; 176-200W Induction to 120W Induction; 201-399W HID to 180W Induction; 400W HID to 250W Induction | Standard metal halide or high-pressure sodium | Standard metal halide or high-pressure sodium | Lighting | InGen | Ltg_Wired | Induc_fixt | Indoor | 1 | 0 | 0 | 0.9 | 61 | NA | 1 | NA | Fixtures | NRS | HEALTH/MEDICAL - NURSING HOME | New | CZ16 | Mount Shasta Area (CZ16) |  |  |  | 1000 sf | 0.077363 | 0.011603 | 0.088966 | Fixtures/1000 sf | 722.917 | 1333.517 | 1333.517 | 0.098858 | 0.21186 | 0.21186 | 0 | 0 | 0 | 722.917 | 1333.517 | 1333.517 | 0.066828 | 0.14322 | 0.14322 | 0 | -9.39 | -9.39 |  | 20 | 20 | 20 | 6.6667 | 0.5 | 244.0522 | 109.6691 | 109.6691 | 30.5065 | 13.7086 | 13.7086 | 0 | 0 | 0 | 1 | 1 | 0.082274 | 0.0066919 | [7 empty] | Low (2008) | Low (2008) | Low (2008) | None
M-068 | Lighting - Induction Fixture (Indoor) | PGE | COM | Electric | COMLighting - Induction Fixture (Indoor) | Interior Induction Fixtures; 4 cases- 100W HID to 70W Induction; 101-175W HID to 100W Induction; 176-200W Induction to 120W Induction; 201-399W HID to 180W Induction; 400W HID to 250W Induction | Standard metal halide or high-pressure sodium | Standard metal halide or high-pressure sodium | Lighting | InGen | Ltg_Wired | Induc_fixt | Indoor | 1 | 0 | 0 | 0.9 | 61 | NA | 1 | NA | Fixtures | NRS | HEALTH/MEDICAL - NURSING HOME | Existing | CZ16 | Mount Shasta Area (CZ16) |  |  |  | 1000 sf | 0.077363 | 0.011603 | 0.088966 | Fixtures/1000 sf | 722.917 | 1333.517 | 1333.517 | 0.098858 | 0.21186 | 0.21186 | 0 | 0 | 0 | 722.917 | 1333.517 | 1333.517 | 0.066828 | 0.14322 | 0.14322 | 0 | -9.39 | -9.39 |  | 20 | 20 | 20 | 6.6667 | 0.5 | 244.0522 | 109.6691 | 109.6691 | 30.5065 | 13.7086 | 13.7086 | 0 | 0 | 0 | 1 | 1 | 0.082274 | 0.0066919 | [7 empty] | Low (2008) | Low (2008) | Low (2008) | None
M-068 | Lighting - Induction Fixture (Indoor) | SCE | COM | Electric | COMLighting - Induction Fixture (Indoor) | Interior Induction Fixtures; 4 cases- 100W HID to 70W Induction; 101-175W HID to 100W Induction; 176-200W Induction to 120W Induction; 201-399W HID to 180W Induction; 400W HID to 250W Induction | Standard metal halide or high-pressure sodium | Standard metal halide or high-pressure sodium | Lighting | InGen | Ltg_Wired | Induc_fixt | Indoor | 1 | 0 | 0 | 0.9 | 61 | NA | 1 | NA | Fixtures | NRS | HEALTH/MEDICAL - NURSING HOME | Existing | CZ05 | Santa Maria Area (CZ05) |  |  |  | 1000 sf | 0.078051 | 0.010915 | 0.088966 | Fixtures/1000 sf | 908.7122 | 1440.0122 | 1440.0122 | 0.29728 | 0.39448 | 0.39448 | 0 | 0 | 0 | 1099.5418 | 1742.4148 | 1742.4148 | 0.38349 | 0.50888 | 0.50888 | 0 | 0 | 0 |  | 15 | 15 | 15 | 5 | 0.5 | 244.0522 | 109.6691 | 109.6691 | 30.5065 | 13.7086 | 13.7086 | 0 | 0 | 0 | 1 | 1 | 0.082868 | 0.0060986 | [7 empty] | Low (2008) | Low (2008) | Low (2008) | None
M-068 | Lighting - Induction Fixture (Indoor) | SCE | COM | Electric | COMLighting - Induction Fixture (Indoor) | Interior Induction Fixtures; 4 cases- 100W HID to 70W Induction; 101-175W HID to 100W Induction; 176-200W Induction to 120W Induction; 201-399W HID to 180W Induction; 400W HID to 250W Induction | Standard metal halide or high-pressure sodium | Standard metal halide or high-pressure sodium | Lighting | InGen | Ltg_Wired | Induc_fixt | Indoor | 1 | 0 | 0 | 0.9 | 61 | NA | 1 | NA | Fixtures | NRS | HEALTH/MEDICAL - NURSING HOME | New | CZ05 | Santa Maria Area (CZ05) |  |  |  | 1000 sf | 0.078051 | 0.010915 | 0.088966 | Fixtures/1000 sf | 908.7122 | 1440.0122 | 1440.0122 | 0.29728 | 0.39448 | 0.39448 | 0 | 0 | 0 | 1099.5418 | 1742.4148 | 1742.4148 | 0.38349 | 0.50888 | 0.50888 | 0 | 0 | 0 |  | 15 | 15 | 15 | 5 | 0.5 | 244.0522 | 109.6691 | 109.6691 | 30.5065 | 13.7086 | 13.7086 | 0 | 0 | 0 | 1 | 1 | 0.082868 | 0.0060986 | [7 empty] | Low (2008) | Low (2008) | Low (2008) | None
M-068 | Lighting - Induction Fixture (Indoor) | SCE | COM | Electric | COMLighting - Induction Fixture (Indoor) | Interior Induction Fixtures; 4 cases- 100W HID to 70W Induction; 101-175W HID to 100W Induction; 176-200W Induction to 120W Induction; 201-399W HID to 180W Induction; 400W HID to 250W Induction | Standard metal halide or high-pressure sodium | Standard metal halide or high-pressure sodium | Lighting | InGen | Ltg_Wired | Induc_fixt | Indoor | 1 | 0 | 0 | 0.9 | 61 | NA | 1 | NA | Fixtures | OFS | OFFICE - SMALL | New | CZ06 | Los Angeles Area (CZ06) |  |  |  | 1000 sf | 0.078051 | 0.010915 | 0.088966 | Fixtures/1000 sf | 678.7506 | 1210.0506 | 1210.0506 | 0.28811 | 0.38531 | 0.38531 | 0 | 0 | 0 | 821.2882 | 1464.1612 | 1464.1612 | 0.36302 | 0.48549 | 0.48549 | 0 | 0 | 0 |  | 15 | 15 | 15 | 5 | 0.5 | 244.0522 | 109.6691 | 109.6691 | 30.5065 | 13.7086 | 13.7086 | 0 | 0 | 0 | 1 | 1 | 0.082868 | 0.0060986 | [7 empty] | Low (2008) | Low (2008) | Low (2008) | None
M-068 | Lighting - Induction Fixture (Indoor) | SCE | COM | Electric | COMLighting - Induction Fixture (Indoor) | Interior Induction Fixtures; 4 cases- 100W HID to 70W Induction; 101-175W HID to 100W Induction; 176-200W Induction to 120W Induction; 201-399W HID to 180W Induction; 400W HID to 250W Induction | Standard metal halide or high-pressure sodium | Standard metal halide or high-pressure sodium | Lighting | InGen | Ltg_Wired | Induc_fixt | Indoor | 1 | 0 | 0 | 0.9 | 61 | NA | 1 | NA | Fixtures | OFS | OFFICE - SMALL | Existing | CZ06 | Los Angeles Area (CZ06) |  |  |  | 1000 sf | 0.078051 | 0.010915 | 0.088966 | Fixtures/1000 sf | 678.7506 | 1210.0506 | 1210.0506 | 0.28811 | 0.38531 | 0.38531 | 0 | 0 | 0 | 821.2882 | 1464.1612 | 1464.1612 | 0.36302 | 0.48549 | 0.48549 | 0 | 0 | 0 |  | 15 | 15 | 15 | 5 | 0.5 | 244.0522 | 109.6691 | 109.6691 | 30.5065 | 13.7086 | 13.7086 | 0 | 0 | 0 | 1 | 1 | 0.082868 | 0.0060986 | [7 empty] | Low (2008) | Low (2008) | Low (2008) | None
M-068 | Lighting - Induction Fixture (Indoor) | SCE | COM | Electric | COMLighting - Induction Fixture (Indoor) | Interior Induction Fixtures; 4 cases- 100W HID to 70W Induction; 101-175W HID to 100W Induction; 176-200W Induction to 120W Induction; 201-399W HID to 180W Induction; 400W HID to 250W Induction | Standard metal halide or high-pressure sodium | Standard metal halide or high-pressure sodium | Lighting | InGen | Ltg_Wired | Induc_fixt | Indoor | 1 | 0 | 0 | 0.9 | 61 | NA | 1 | NA | Fixtures | OFS | OFFICE - SMALL | New | CZ08 | El Toro Area (CZ08) |  |  |  | 1000 sf | 0.078051 | 0.010915 | 0.088966 | Fixtures/1000 sf | 678.7506 | 1210.0506 | 1210.0506 | 0.28811 | 0.38531 | 0.38531 | 0 | 0 | 0 | 821.2882 | 1464.1612 | 1464.1612 | 0.36302 | 0.48549 | 0.48549 | 0 | 0 | 0 |  | 15 | 15 | 15 | 5 | 0.5 | 244.0522 | 109.6691 | 109.6691 | 30.5065 | 13.7086 | 13.7086 | 0 | 0 | 0 | 1 | 1 | 0.082868 | 0.0060986 | [7 empty] | Low (2008) | Low (2008) | Low (2008) | None
M-068 | Lighting - Induction Fixture (Indoor) | PGE | COM | Electric | COMLighting - Induction Fixture (Indoor) | Interior Induction Fixtures; 4 cases- 100W HID to 70W Induction; 101-175W HID to 100W Induction; 176-200W Induction to 120W Induction; 201-399W HID to 180W Induction; 400W HID to 250W Induction | Standard metal halide or high-pressure sodium | Standard metal halide or high-pressure sodium | Lighting | InGen | Ltg_Wired | Induc_fixt | Indoor | 1 | 0 | 0 | 0.9 | 61 | NA | 1 | NA | Fixtures | RSD | RESTAURANT - SIT-DOWN | New | CZ04 | Sunnyvale Area (CZ04) |  |  |  | 1000 sf | 0.077363 | 0.011603 | 0.088966 | Fixtures/1000 sf | 843.021 | 1509.021 | 1509.021 | 0.086458 | 0.21186 | 0.21186 | 0 | 0 | 0 | 843.021 | 1509.021 | 1509.021 | 0.058446 | 0.14322 | 0.14322 | 0 | -11.706 | -11.706 |  | 20 | 20 | 20 | 6.6667 | 0.5 | 244.0522 | 109.6691 | 109.6691 | 30.5065 | 13.7086 | 13.7086 | 0 | 0 | 0 | 1 | 1 | 0.082274 | 0.0066919 | [7 empty] | Low (2008) | Low (2008) | Low (2008) | None
M-068 | Lighting - Induction Fixture (Indoor) | PGE | COM | Electric | COMLighting - Induction Fixture (Indoor) | Interior Induction Fixtures; 4 cases- 100W HID to 70W Induction; 101-175W HID to 100W Induction; 176-200W Induction to 120W Induction; 201-399W HID to 180W Induction; 400W HID to 250W Induction | Standard metal halide or high-pressure sodium | Standard metal halide or high-pressure sodium | Lighting | InGen | Ltg_Wired | Induc_fixt | Indoor | 1 | 0 | 0 | 0.9 | 61 | NA | 1 | NA | Fixtures | RT3 | RETAIL - MULTISTORY LARGE | Existing | CZ05 | Santa Maria Area (CZ05) |  |  |  | 1000 sf | 0.077363 | 0.011603 | 0.088966 | Fixtures/1000 sf | 612.1848 | 1056.7848 | 1056.7848 | 0.093658 | 0.21186 | 0.21186 | 0 | 0 | 0 | 612.1848 | 1056.7848 | 1056.7848 | 0.063313 | 0.14322 | 0.14322 | 0 | -10.646 | -10.646 |  | 20 | 20 | 20 | 6.6667 | 0.5 | 244.0522 | 109.6691 | 109.6691 | 30.5065 | 13.7086 | 13.7086 | 0 | 0 | 0 | 1 | 1 | 0.082274 | 0.0066919 | [7 empty] | Low (2008) | Low (2008) | Low (2008) | None
M-068 | Lighting - Induction Fixture (Indoor) | PGE | COM | Electric | COMLighting - Induction Fixture (Indoor) | Interior Induction Fixtures; 4 cases- 100W HID to 70W Induction; 101-175W HID to 100W Induction; 176-200W Induction to 120W Induction; 201-399W HID to 180W Induction; 400W HID to 250W Induction | Standard metal halide or high-pressure sodium | Standard metal halide or high-pressure sodium | Lighting | InGen | Ltg_Wired | Induc_fixt | Indoor | 1 | 0 | 0 | 0.9 | 61 | NA | 1 | NA | Fixtures | RT3 | RETAIL - MULTISTORY LARGE | New | CZ05 | Santa Maria Area (CZ05) |  |  |  | 1000 sf | 0.077363 | 0.011603 | 0.088966 | Fixtures/1000 sf | 612.1848 | 1056.7848 | 1056.7848 | 0.093658 | 0.21186 | 0.21186 | 0 | 0 | 0 | 612.1848 | 1056.7848 | 1056.7848 | 0.063313 | 0.14322 | 0.14322 | 0 | -10.646 | -10.646 |  | 20 | 20 | 20 | 6.6667 | 0.5 | 244.0522 | 109.6691 | 109.6691 | 30.5065 | 13.7086 | 13.7086 | 0 | 0 | 0 | 1 | 1 | 0.082274 | 0.0066919 | [7 empty] | Low (2008) | Low (2008) | Low (2008) | None
M-068 | Lighting - Induction Fixture (Indoor) | PGE | COM | Electric | COMLighting - Induction Fixture (Indoor) | Interior Induction Fixtures; 4 cases- 100W HID to 70W Induction; 101-175W HID to 100W Induction; 176-200W Induction to 120W Induction; 201-399W HID to 180W Induction; 400W HID to 250W Induction | Standard metal halide or high-pressure sodium | Standard metal halide or high-pressure sodium | Lighting | InGen | Ltg_Wired | Induc_fixt | Indoor | 1 | 0 | 0 | 0.9 | 61 | NA | 1 | NA | Fixtures | RT3 | RETAIL - MULTISTORY LARGE | Existing | CZ11 | Red Bluff Area (CZ11) |  |  |  | 1000 sf | 0.077363 | 0.011603 | 0.088966 | Fixtures/1000 sf | 612.1848 | 1056.7848 | 1056.7848 | 0.093658 | 0.21186 | 0.21186 | 0 | 0 | 0 | 612.1848 | 1056.7848 | 1056.7848 | 0.063313 | 0.14322 | 0.14322 | 0 | -10.646 | -10.646 |  | 20 | 20 | 20 | 6.6667 | 0.5 | 244.0522 | 109.6691 | 109.6691 | 30.5065 | 13.7086 | 13.7086 | 0 | 0 | 0 | 1 | 1 | 0.082274 | 0.0066919 | [7 empty] | Low (2008) | Low (2008) | Low (2008) | None
M-068 | Lighting - Induction Fixture (Indoor) | SCE | COM | Electric | COMLighting - Induction Fixture (Indoor) | Interior Induction Fixtures; 4 cases- 100W HID to 70W Induction; 101-175W HID to 100W Induction; 176-200W Induction to 120W Induction; 201-399W HID to 180W Induction; 400W HID to 250W Induction | Standard metal halide or high-pressure sodium | Standard metal halide or high-pressure sodium | Lighting | InGen | Ltg_Wired | Induc_fixt | Indoor | 1 | 0 | 0 | 0.9 | 61 | NA | 1 | NA | Fixtures | OFL | OFFICE - LARGE | Existing | CZ09 | Pasadena Area (CZ09) |  |  |  | 1000 sf | 0.078051 | 0.010915 | 0.088966 | Fixtures/1000 sf | 649.088 | 1180.388 | 1180.388 | 0.29728 | 0.39448 | 0.39448 | 0 | 0 | 0 | 726.9786 | 1322.0346 | 1322.0346 | 0.38349 | 0.50888 | 0.50888 | 0 | 0 | 0 |  | 15 | 15 | 15 | 5 | 0.5 | 244.0522 | 109.6691 | 109.6691 | 30.5065 | 13.7086 | 13.7086 | 0 | 0 | 0 | 1 | 1 | 0.082868 | 0.0060986 | [7 empty] | Low (2008) | Low (2008) | Low (2008) | None
M-068 | Lighting - Induction Fixture (Indoor) | SCE | COM | Electric | COMLighting - Induction Fixture (Indoor) | Interior Induction Fixtures; 4 cases- 100W HID to 70W Induction; 101-175W HID to 100W Induction; 176-200W Induction to 120W Induction; 201-399W HID to 180W Induction; 400W HID to 250W Induction | Standard metal halide or high-pressure sodium | Standard metal halide or high-pressure sodium | Lighting | InGen | Ltg_Wired | Induc_fixt | Indoor | 1 | 0 | 0 | 0.9 | 61 | NA | 1 | NA | Fixtures | OFL | OFFICE - LARGE | Existing | CZ16 | Mount Shasta Area (CZ16) |  |  |  | 1000 sf | 0.078051 | 0.010915 | 0.088966 | Fixtures/1000 sf | 649.088 | 1180.388 | 1180.388 | 0.29728 | 0.39448 | 0.39448 | 0 | 0 | 0 | 726.9786 | 1322.0346 | 1322.0346 | 0.38349 | 0.50888 | 0.50888 | 0 | 0 | 0 |  | 15 | 15 | 15 | 5 | 0.5 | 244.0522 | 109.6691 | 109.6691 | 30.5065 | 13.7086 | 13.7086 | 0 | 0 | 0 | 1 | 1 | 0.082868 | 0.0060986 | [7 empty] | Low (2008) | Low (2008) | Low (2008) | None
M-068 | Lighting - Induction Fixture (Indoor) | SCE | COM | Electric | COMLighting - Induction Fixture (Indoor) | Interior Induction Fixtures; 4 cases- 100W HID to 70W Induction; 101-175W HID to 100W Induction; 176-200W Induction to 120W Induction; 201-399W HID to 180W Induction; 400W HID to 250W Induction | Standard metal halide or high-pressure sodium | Standard metal halide or high-pressure sodium | Lighting | InGen | Ltg_Wired | Induc_fixt | Indoor | 1 | 0 | 0 | 0.9 | 61 | NA | 1 | NA | Fixtures | OFL | OFFICE - LARGE | New | CZ16 | Mount Shasta Area (CZ16) |  |  |  | 1000 sf | 0.078051 | 0.010915 | 0.088966 | Fixtures/1000 sf | 649.088 | 1180.388 | 1180.388 | 0.29728 | 0.39448 | 0.39448 | 0 | 0 | 0 | 726.9786 | 1322.0346 | 1322.0346 | 0.38349 | 0.50888 | 0.50888 | 0 | 0 | 0 |  | 15 | 15 | 15 | 5 | 0.5 | 244.0522 | 109.6691 | 109.6691 | 30.5065 | 13.7086 | 13.7086 | 0 | 0 | 0 | 1 | 1 | 0.082868 | 0.0060986 | [7 empty] | Low (2008) | Low (2008) | Low (2008) | None
M-068 | Lighting - Induction Fixture (Indoor) | SDGE | COM | Electric | COMLighting - Induction Fixture (Indoor) | Interior Induction Fixtures; 4 cases- 100W HID to 70W Induction; 101-175W HID to 100W Induction; 176-200W Induction to 120W Induction; 201-399W HID to 180W Induction; 400W HID to 250W Induction | Standard metal halide or high-pressure sodium | Standard metal halide or high-pressure sodium | Lighting | InGen | Ltg_Wired | Induc_fixt | Indoor | 1 | 0 | 0 | 0.9 | 61 | NA | 1 | NA | Fixtures | OFL | OFFICE - LARGE | Existing | CZ06 | Los Angeles Area (CZ06) |  |  |  | 1000 sf | 0.10227 | 0.012474 | 0.11474 | Fixtures/1000 sf | 649.088 | 1180.388 | 1180.388 | 0.29728 | 0.39448 | 0.39448 | 0 | 0 | 0 | 726.9786 | 1322.0346 | 1322.0346 | 0.38349 | 0.50888 | 0.50888 | 0 | 0 | 0 |  | 15 | 15 | 15 | 5 | 0.5 | 244.0522 | 109.6691 | 109.6691 | 30.5065 | 13.7086 | 13.7086 | 0 | 0 | 0 | 1 | 1 | 0.10833 | 0.0064159 | [7 empty] | Low (2008) | Low (2008) | Low (2008) | None
M-068 | Lighting - Induction Fixture (Indoor) | PGE | COM | Electric | COMLighting - Induction Fixture (Indoor) | Interior Induction Fixtures; 4 cases- 100W HID to 70W Induction; 101-175W HID to 100W Induction; 176-200W Induction to 120W Induction; 201-399W HID to 180W Induction; 400W HID to 250W Induction | Standard metal halide or high-pressure sodium | Standard metal halide or high-pressure sodium | Lighting | InGen | Ltg_Wired | Induc_fixt | Indoor | 1 | 0 | 0 | 0.9 | 61 | NA | 1 | NA | Fixtures | SCN | STORAGE - CONDITIONED | New | CZ01 | Arcata Area (CZ01) |  |  |  | 1000 sf | 0.077363 | 0.011603 | 0.088966 | Fixtures/1000 sf | 652.2094 | 1078.4094 | 1078.4094 | 0.10346 | 0.21186 | 0.21186 | 0 | 0 | 0 | 652.2094 | 1078.4094 | 1078.4094 | 0.069938 | 0.14322 | 0.14322 | 0 | -7.252 | -7.252 |  | 20 | 20 | 20 | 6.6667 | 0.5 | 244.0522 | 109.6691 | 109.6691 | 30.5065 | 13.7086 | 13.7086 | 0 | 0 | 0 | 1 | 1 | 0.082274 | 0.0066919 | [7 empty] | Low (2008) | Low (2008) | Low (2008) | None
M-068 | Lighting - Induction Fixture (Indoor) | PGE | COM | Electric | COMLighting - Induction Fixture (Indoor) | Interior Induction Fixtures; 4 cases- 100W HID to 70W Induction; 101-175W HID to 100W Induction; 176-200W Induction to 120W Induction; 201-399W HID to 180W Induction; 400W HID to 250W Induction | Standard metal halide or high-pressure sodium | Standard metal halide or high-pressure sodium | Lighting | InGen | Ltg_Wired | Induc_fixt | Indoor | 1 | 0 | 0 | 0.9 | 61 | NA | 1 | NA | Fixtures | SCN | STORAGE - CONDITIONED | Existing | CZ01 | Arcata Area (CZ01) |  |  |  | 1000 sf | 0.077363 | 0.011603 | 0.088966 | Fixtures/1000 sf | 652.2094 | 1078.4094 | 1078.4094 | 0.10346 | 0.21186 | 0.21186 | 0 | 0 | 0 | 652.2094 | 1078.4094 | 1078.4094 | 0.069938 | 0.14322 | 0.14322 | 0 | -7.252 | -7.252 |  | 20 | 20 | 20 | 6.6667 | 0.5 | 244.0522 | 109.6691 | 109.6691 | 30.5065 | 13.7086 | 13.7086 | 0 | 0 | 0 | 1 | 1 | 0.082274 | 0.0066919 | [7 empty] | Low (2008) | Low (2008) | Low (2008) | None
M-068 | Lighting - Induction Fixture (Indoor) | PGE | COM | Electric | COMLighting - Induction Fixture (Indoor) | Interior Induction Fixtures; 4 cases- 100W HID to 70W Induction; 101-175W HID to 100W Induction; 176-200W Induction to 120W Induction; 201-399W HID to 180W Induction; 400W HID to 250W Induction | Standard metal halide or high-pressure sodium | Standard metal halide or high-pressure sodium | Lighting | InGen | Ltg_Wired | Induc_fixt | Indoor | 1 | 0 | 0 | 0.9 | 61 | NA | 1 | NA | Fixtures | SCN | STORAGE - CONDITIONED | Existing | CZ02 | Santa Rosa Area (CZ02) |  |  |  | 1000 sf | 0.077363 | 0.011603 | 0.088966 | Fixtures/1000 sf | 652.2094 | 1078.4094 | 1078.4094 | 0.10346 | 0.21186 | 0.21186 | 0 | 0 | 0 | 652.2094 | 1078.4094 | 1078.4094 | 0.069938 | 0.14322 | 0.14322 | 0 | -7.252 | -7.252 |  | 20 | 20 | 20 | 6.6667 | 0.5 | 244.0522 | 109.6691 | 109.6691 | 30.5065 | 13.7086 | 13.7086 | 0 | 0 | 0 | 1 | 1 | 0.082274 | 0.0066919 | [7 empty] | Low (2008) | Low (2008) | Low (2008) | None
M-068 | Lighting - Induction Fixture (Indoor) | PGE | COM | Electric | COMLighting - Induction Fixture (Indoor) | Interior Induction Fixtures; 4 cases- 100W HID to 70W Induction; 101-175W HID to 100W Induction; 176-200W Induction to 120W Induction; 201-399W HID to 180W Induction; 400W HID to 250W Induction | Standard metal halide or high-pressure sodium | Standard metal halide or high-pressure sodium | Lighting | InGen | Ltg_Wired | Induc_fixt | Indoor | 1 | 0 | 0 | 0.9 | 61 | NA | 1 | NA | Fixtures | SCN | STORAGE - CONDITIONED | New | CZ02 | Santa Rosa Area (CZ02) |  |  |  | 1000 sf | 0.077363 | 0.011603 | 0.088966 | Fixtures/1000 sf | 652.2094 | 1078.4094 | 1078.4094 | 0.10346 | 0.21186 | 0.21186 | 0 | 0 | 0 | 652.2094 | 1078.4094 | 1078.4094 | 0.069938 | 0.14322 | 0.14322 | 0 | -7.252 | -7.252 |  | 20 | 20 | 20 | 6.6667 | 0.5 | 244.0522 | 109.6691 | 109.6691 | 30.5065 | 13.7086 | 13.7086 | 0 | 0 | 0 | 1 | 1 | 0.082274 | 0.0066919 | [7 empty] | Low (2008) | Low (2008) | Low (2008) | None
M-068 | Lighting - Induction Fixture (Indoor) | SCE | COM | Electric | COMLighting - Induction Fixture (Indoor) | Interior Induction Fixtures; 4 cases- 100W HID to 70W Induction; 101-175W HID to 100W Induction; 176-200W Induction to 120W Induction; 201-399W HID to 180W Induction; 400W HID to 250W Induction | Standard metal halide or high-pressure sodium | Standard metal halide or high-pressure sodium | Lighting | InGen | Ltg_Wired | Induc_fixt | Indoor | 1 | 0 | 0 | 0.9 | 61 | NA | 1 | NA | Fixtures | SCN | STORAGE - CONDITIONED | New | CZ08 | El Toro Area (CZ08) |  |  |  | 1000 sf | 0.078051 | 0.010915 | 0.088966 | Fixtures/1000 sf | 318.824 | 850.124 | 850.124 | 0.27588 | 0.37308 | 0.37308 | 0 | 0 | 0 | 347.5182 | 926.6352 | 926.6352 | 0.33657 | 0.45515 | 0.45515 | 0 | 0 | 0 |  | 15 | 15 | 15 | 5 | 0.5 | 244.0522 | 109.6691 | 109.6691 | 30.5065 | 13.7086 | 13.7086 | 0 | 0 | 0 | 1 | 1 | 0.082868 | 0.0060986 | [7 empty] | Low (2008) | Low (2008) | Low (2008) | None
M-068 | Lighting - Induction Fixture (Indoor) | SCE | COM | Electric | COMLighting - Induction Fixture (Indoor) | Interior Induction Fixtures; 4 cases- 100W HID to 70W Induction; 101-175W HID to 100W Induction; 176-200W Induction to 120W Induction; 201-399W HID to 180W Induction; 400W HID to 250W Induction | Standard metal halide or high-pressure sodium | Standard metal halide or high-pressure sodium | Lighting | InGen | Ltg_Wired | Induc_fixt | Indoor | 1 | 0 | 0 | 0.9 | 61 | NA | 1 | NA | Fixtures | SCN | STORAGE - CONDITIONED | New | CZ09 | Pasadena Area (CZ09) |  |  |  | 1000 sf | 0.078051 | 0.010915 | 0.088966 | Fixtures/1000 sf | 318.824 | 850.124 | 850.124 | 0.27588 | 0.37308 | 0.37308 | 0 | 0 | 0 | 347.5182 | 926.6352 | 926.6352 | 0.33657 | 0.45515 | 0.45515 | 0 | 0 | 0 |  | 15 | 15 | 15 | 5 | 0.5 | 244.0522 | 109.6691 | 109.6691 | 30.5065 | 13.7086 | 13.7086 | 0 | 0 | 0 | 1 | 1 | 0.082868 | 0.0060986 | [7 empty] | Low (2008) | Low (2008) | Low (2008) | None
M-068 | Lighting - Induction Fixture (Indoor) | SCE | COM | Electric | COMLighting - Induction Fixture (Indoor) | Interior Induction Fixtures; 4 cases- 100W HID to 70W Induction; 101-175W HID to 100W Induction; 176-200W Induction to 120W Induction; 201-399W HID to 180W Induction; 400W HID to 250W Induction | Standard metal halide or high-pressure sodium | Standard metal halide or high-pressure sodium | Lighting | InGen | Ltg_Wired | Induc_fixt | Indoor | 1 | 0 | 0 | 0.9 | 61 | NA | 1 | NA | Fixtures | SCN | STORAGE - CONDITIONED | Existing | CZ09 | Pasadena Area (CZ09) |  |  |  | 1000 sf | 0.078051 | 0.010915 | 0.088966 | Fixtures/1000 sf | 318.824 | 850.124 | 850.124 | 0.27588 | 0.37308 | 0.37308 | 0 | 0 | 0 | 347.5182 | 926.6352 | 926.6352 | 0.33657 | 0.45515 | 0.45515 | 0 | 0 | 0 |  | 15 | 15 | 15 | 5 | 0.5 | 244.0522 | 109.6691 | 109.6691 | 30.5065 | 13.7086 | 13.7086 | 0 | 0 | 0 | 1 | 1 | 0.082868 | 0.0060986 | [7 empty] | Low (2008) | Low (2008) | Low (2008) | None
M-068 | Lighting - Induction Fixture (Indoor) | SCE | COM | Electric | COMLighting - Induction Fixture (Indoor) | Interior Induction Fixtures; 4 cases- 100W HID to 70W Induction; 101-175W HID to 100W Induction; 176-200W Induction to 120W Induction; 201-399W HID to 180W Induction; 400W HID to 250W Induction | Standard metal halide or high-pressure sodium | Standard metal halide or high-pressure sodium | Lighting | InGen | Ltg_Wired | Induc_fixt | Indoor | 1 | 0 | 0 | 0.9 | 61 | NA | 1 | NA | Fixtures | SCN | STORAGE - CONDITIONED | Existing | CZ10 | San Bernardino Area (CZ10) |  |  |  | 1000 sf | 0.078051 | 0.010915 | 0.088966 | Fixtures/1000 sf | 318.824 | 850.124 | 850.124 | 0.27588 | 0.37308 | 0.37308 | 0 | 0 | 0 | 347.5182 | 926.6352 | 926.6352 | 0.33657 | 0.45515 | 0.45515 | 0 | 0 | 0 |  | 15 | 15 | 15 | 5 | 0.5 | 244.0522 | 109.6691 | 109.6691 | 30.5065 | 13.7086 | 13.7086 | 0 | 0 | 0 | 1 | 1 | 0.082868 | 0.0060986 | [7 empty] | Low (2008) | Low (2008) | Low (2008) | None
M-068 | Lighting - Induction Fixture (Indoor) | SCE | COM | Electric | COMLighting - Induction Fixture (Indoor) | Interior Induction Fixtures; 4 cases- 100W HID to 70W Induction; 101-175W HID to 100W Induction; 176-200W Induction to 120W Induction; 201-399W HID to 180W Induction; 400W HID to 250W Induction | Standard metal halide or high-pressure sodium | Standard metal halide or high-pressure sodium | Lighting | InGen | Ltg_Wired | Induc_fixt | Indoor | 1 | 0 | 0 | 0.9 | 61 | NA | 1 | NA | Fixtures | SCN | STORAGE - CONDITIONED | New | CZ10 | San Bernardino Area (CZ10) |  |  |  | 1000 sf | 0.078051 | 0.010915 | 0.088966 | Fixtures/1000 sf | 318.824 | 850.124 | 850.124 | 0.27588 | 0.37308 | 0.37308 | 0 | 0 | 0 | 347.5182 | 926.6352 | 926.6352 | 0.33657 | 0.45515 | 0.45515 | 0 | 0 | 0 |  | 15 | 15 | 15 | 5 | 0.5 | 244.0522 | 109.6691 | 109.6691 | 30.5065 | 13.7086 | 13.7086 | 0 | 0 | 0 | 1 | 1 | 0.082868 | 0.0060986 | [7 empty] | Low (2008) | Low (2008) | Low (2008) | None
M-068 | Lighting - Induction Fixture (Indoor) | SCE | COM | Electric | COMLighting - Induction Fixture (Indoor) | Interior Induction Fixtures; 4 cases- 100W HID to 70W Induction; 101-175W HID to 100W Induction; 176-200W Induction to 120W Induction; 201-399W HID to 180W Induction; 400W HID to 250W Induction | Standard metal halide or high-pressure sodium | Standard metal halide or high-pressure sodium | Lighting | InGen | Ltg_Wired | Induc_fixt | Indoor | 1 | 0 | 0 | 0.9 | 61 | NA | 1 | NA | Fixtures | SCN | STORAGE - CONDITIONED | New | CZ13 | Fresno Area (CZ13) |  |  |  | 1000 sf | 0.078051 | 0.010915 | 0.088966 | Fixtures/1000 sf | 318.824 | 850.124 | 850.124 | 0.27588 | 0.37308 | 0.37308 | 0 | 0 | 0 | 347.5182 | 926.6352 | 926.6352 | 0.33657 | 0.45515 | 0.45515 | 0 | 0 | 0 |  | 15 | 15 | 15 | 5 | 0.5 | 244.0522 | 109.6691 | 109.6691 | 30.5065 | 13.7086 | 13.7086 | 0 | 0 | 0 | 1 | 1 | 0.082868 | 0.0060986 | [7 empty] | Low (2008) | Low (2008) | Low (2008) | None
M-068 | Lighting - Induction Fixture (Indoor) | SCE | COM | Electric | COMLighting - Induction Fixture (Indoor) | Interior Induction Fixtures; 4 cases- 100W HID to 70W Induction; 101-175W HID to 100W Induction; 176-200W Induction to 120W Induction; 201-399W HID to 180W Induction; 400W HID to 250W Induction | Standard metal halide or high-pressure sodium | Standard metal halide or high-pressure sodium | Lighting | InGen | Ltg_Wired | Induc_fixt | Indoor | 1 | 0 | 0 | 0.9 | 61 | NA | 1 | NA | Fixtures | SCN | STORAGE - CONDITIONED | Existing | CZ13 | Fresno Area (CZ13) |  |  |  | 1000 sf | 0.078051 | 0.010915 | 0.088966 | Fixtures/1000 sf | 318.824 | 850.124 | 850.124 | 0.27588 | 0.37308 | 0.37308 | 0 | 0 | 0 | 347.5182 | 926.6352 | 926.6352 | 0.33657 | 0.45515 | 0.45515 | 0 | 0 | 0 |  | 15 | 15 | 15 | 5 | 0.5 | 244.0522 | 109.6691 | 109.6691 | 30.5065 | 13.7086 | 13.7086 | 0 | 0 | 0 | 1 | 1 | 0.082868 | 0.0060986 | [7 empty] | Low (2008) | Low (2008) | Low (2008) | None
M-068 | Lighting - Induction Fixture (Indoor) | SCE | COM | Electric | COMLighting - Induction Fixture (Indoor) | Interior Induction Fixtures; 4 cases- 100W HID to 70W Induction; 101-175W HID to 100W Induction; 176-200W Induction to 120W Induction; 201-399W HID to 180W Induction; 400W HID to 250W Induction | Standard metal halide or high-pressure sodium | Standard metal halide or high-pressure sodium | Lighting | InGen | Ltg_Wired | Induc_fixt | Indoor | 1 | 0 | 0 | 0.9 | 61 | NA | 1 | NA | Fixtures | SCN | STORAGE - CONDITIONED | Existing | CZ14 | China Lake Area (CZ14) |  |  |  | 1000 sf | 0.078051 | 0.010915 | 0.088966 | Fixtures/1000 sf | 318.824 | 850.124 | 850.124 | 0.27588 | 0.37308 | 0.37308 | 0 | 0 | 0 | 347.5182 | 926.6352 | 926.6352 | 0.33657 | 0.45515 | 0.45515 | 0 | 0 | 0 |  | 15 | 15 | 15 | 5 | 0.5 | 244.0522 | 109.6691 | 109.6691 | 30.5065 | 13.7086 | 13.7086 | 0 | 0 | 0 | 1 | 1 | 0.082868 | 0.0060986 | [7 empty] | Low (2008) | Low (2008) | Low (2008) | None
M-068 | Lighting - Induction Fixture (Indoor) | SDGE | COM | Electric | COMLighting - Induction Fixture (Indoor) | Interior Induction Fixtures; 4 cases- 100W HID to 70W Induction; 101-175W HID to 100W Induction; 176-200W Induction to 120W Induction; 201-399W HID to 180W Induction; 400W HID to 250W Induction | Standard metal halide or high-pressure sodium | Standard metal halide or high-pressure sodium | Lighting | InGen | Ltg_Wired | Induc_fixt | Indoor | 1 | 0 | 0 | 0.9 | 61 | NA | 1 | NA | Fixtures | SUN | STORAGE - UNCONDITIONED | Existing | CZ15 | Blythe Area (CZ15) |  |  |  | 1000 sf | 0.10227 | 0.012474 | 0.11474 | Fixtures/1000 sf | 318.824 | 850.124 | 850.124 | 0.2086 | 0.3058 | 0.3058 | 0 | 0 | 0 | 318.824 | 850.124 | 850.124 | 0.2086 | 0.3058 | 0.3058 | 0 | 0 | 0 |  | 15 | 15 | 15 | 5 | 0.5 | 244.0522 | 109.6691 | 109.6691 | 30.5065 | 13.7086 | 13.7086 | 0 | 0 | 0 | 1 | 1 | 0.10833 | 0.0064159 | [7 empty] | Low (2008) | Low (2008) | Low (2008) | None
M-068 | Lighting - Induction Fixture (Indoor) | PGE | COM | Electric | COMLighting - Induction Fixture (Indoor) | Interior Induction Fixtures; 4 cases- 100W HID to 70W Induction; 101-175W HID to 100W Induction; 176-200W Induction to 120W Induction; 201-399W HID to 180W Induction; 400W HID to 250W Induction | Standard metal halide or high-pressure sodium | Standard metal halide or high-pressure sodium | Lighting | InGen | Ltg_Wired | Induc_fixt | Indoor | 1 | 0 | 0 | 0.9 | 61 | NA | 1 | NA | Fixtures | WRF | WAREHOUSE - REFRIGERATED | New | CZ01 | Arcata Area (CZ01) |  |  |  | 1000 sf | 0.077363 | 0.011603 | 0.088966 | Fixtures/1000 sf | 940.1798 | 1503.3798 | 1503.3798 | 0.094458 | 0.21186 | 0.21186 | 0 | 0 | 0 | 940.1798 | 1503.3798 | 1503.3798 | 0.063854 | 0.14322 | 0.14322 | 0 | 0 | 0 |  | 20 | 20 | 20 | 6.6667 | 0.5 | 244.0522 | 109.6691 | 109.6691 | 30.5065 | 13.7086 | 13.7086 | 0 | 0 | 0 | 1 | 1 | 0.082274 | 0.0066919 | [7 empty] | Low (2008) | Low (2008) | Low (2008) | None
M-068 | Lighting - Induction Fixture (Indoor) | PGE | COM | Electric | COMLighting - Induction Fixture (Indoor) | Interior Induction Fixtures; 4 cases- 100W HID to 70W Induction; 101-175W HID to 100W Induction; 176-200W Induction to 120W Induction; 201-399W HID to 180W Induction; 400W HID to 250W Induction | Standard metal halide or high-pressure sodium | Standard metal halide or high-pressure sodium | Lighting | InGen | Ltg_Wired | Induc_fixt | Indoor | 1 | 0 | 0 | 0.9 | 61 | NA | 1 | NA | Fixtures | WRF | WAREHOUSE - REFRIGERATED | Existing | CZ01 | Arcata Area (CZ01) |  |  |  | 1000 sf | 0.077363 | 0.011603 | 0.088966 | Fixtures/1000 sf | 940.1798 | 1503.3798 | 1503.3798 | 0.094458 | 0.21186 | 0.21186 | 0 | 0 | 0 | 940.1798 | 1503.3798 | 1503.3798 | 0.063854 | 0.14322 | 0.14322 | 0 | 0 | 0 |  | 20 | 20 | 20 | 6.6667 | 0.5 | 244.0522 | 109.6691 | 109.6691 | 30.5065 | 13.7086 | 13.7086 | 0 | 0 | 0 | 1 | 1 | 0.082274 | 0.0066919 | [7 empty] | Low (2008) | Low (2008) | Low (2008) | None
M-068 | Lighting - Induction Fixture (Indoor) | PGE | COM | Electric | COMLighting - Induction Fixture (Indoor) | Interior Induction Fixtures; 4 cases- 100W HID to 70W Induction; 101-175W HID to 100W Induction; 176-200W Induction to 120W Induction; 201-399W HID to 180W Induction; 400W HID to 250W Induction | Standard metal halide or high-pressure sodium | Standard metal halide or high-pressure sodium | Lighting | InGen | Ltg_Wired | Induc_fixt | Indoor | 1 | 0 | 0 | 0.9 | 61 | NA | 1 | NA | Fixtures | WRF | WAREHOUSE - REFRIGERATED | Existing | CZ02 | Santa Rosa Area (CZ02) |  |  |  | 1000 sf | 0.077363 | 0.011603 | 0.088966 | Fixtures/1000 sf | 940.1798 | 1503.3798 | 1503.3798 | 0.094458 | 0.21186 | 0.21186 | 0 | 0 | 0 | 940.1798 | 1503.3798 | 1503.3798 | 0.063854 | 0.14322 | 0.14322 | 0 | 0 | 0 |  | 20 | 20 | 20 | 6.6667 | 0.5 | 244.0522 | 109.6691 | 109.6691 | 30.5065 | 13.7086 | 13.7086 | 0 | 0 | 0 | 1 | 1 | 0.082274 | 0.0066919 | [7 empty] | Low (2008) | Low (2008) | Low (2008) | None
M-068 | Lighting - Induction Fixture (Indoor) | PGE | COM | Electric | COMLighting - Induction Fixture (Indoor) | Interior Induction Fixtures; 4 cases- 100W HID to 70W Induction; 101-175W HID to 100W Induction; 176-200W Induction to 120W Induction; 201-399W HID to 180W Induction; 400W HID to 250W Induction | Standard metal halide or high-pressure sodium | Standard metal halide or high-pressure sodium | Lighting | InGen | Ltg_Wired | Induc_fixt | Indoor | 1 | 0 | 0 | 0.9 | 61 | NA | 1 | NA | Fixtures | WRF | WAREHOUSE - REFRIGERATED | New | CZ02 | Santa Rosa Area (CZ02) |  |  |  | 1000 sf | 0.077363 | 0.011603 | 0.088966 | Fixtures/1000 sf | 940.1798 | 1503.3798 | 1503.3798 | 0.094458 | 0.21186 | 0.21186 | 0 | 0 | 0 | 940.1798 | 1503.3798 | 1503.3798 | 0.063854 | 0.14322 | 0.14322 | 0 | 0 | 0 |  | 20 | 20 | 20 | 6.6667 | 0.5 | 244.0522 | 109.6691 | 109.6691 | 30.5065 | 13.7086 | 13.7086 | 0 | 0 | 0 | 1 | 1 | 0.082274 | 0.0066919 | [7 empty] | Low (2008) | Low (2008) | Low (2008) | None
M-068 | Lighting - Induction Fixture (Indoor) | PGE | COM | Electric | COMLighting - Induction Fixture (Indoor) | Interior Induction Fixtures; 4 cases- 100W HID to 70W Induction; 101-175W HID to 100W Induction; 176-200W Induction to 120W Induction; 201-399W HID to 180W Induction; 400W HID to 250W Induction | Standard metal halide or high-pressure sodium | Standard metal halide or high-pressure sodium | Lighting | InGen | Ltg_Wired | Induc_fixt | Indoor | 1 | 0 | 0 | 0.9 | 61 | NA | 1 | NA | Fixtures | WRF | WAREHOUSE - REFRIGERATED | Existing | CZ03 | Oakland Area (CZ03) |  |  |  | 1000 sf | 0.077363 | 0.011603 | 0.088966 | Fixtures/1000 sf | 940.1798 | 1503.3798 | 1503.3798 | 0.094458 | 0.21186 | 0.21186 | 0 | 0 | 0 | 940.1798 | 1503.3798 | 1503.3798 | 0.063854 | 0.14322 | 0.14322 | 0 | 0 | 0 |  | 20 | 20 | 20 | 6.6667 | 0.5 | 244.0522 | 109.6691 | 109.6691 | 30.5065 | 13.7086 | 13.7086 | 0 | 0 | 0 | 1 | 1 | 0.082274 | 0.0066919 | [7 empty] | Low (2008) | Low (2008) | Low (2008) | None
M-068 | Lighting - Induction Fixture (Indoor) | PGE | COM | Electric | COMLighting - Induction Fixture (Indoor) | Interior Induction Fixtures; 4 cases- 100W HID to 70W Induction; 101-175W HID to 100W Induction; 176-200W Induction to 120W Induction; 201-399W HID to 180W Induction; 400W HID to 250W Induction | Standard metal halide or high-pressure sodium | Standard metal halide or high-pressure sodium | Lighting | InGen | Ltg_Wired | Induc_fixt | Indoor | 1 | 0 | 0 | 0.9 | 61 | NA | 1 | NA | Fixtures | WRF | WAREHOUSE - REFRIGERATED | New | CZ03 | Oakland Area (CZ03) |  |  |  | 1000 sf | 0.077363 | 0.011603 | 0.088966 | Fixtures/1000 sf | 940.1798 | 1503.3798 | 1503.3798 | 0.094458 | 0.21186 | 0.21186 | 0 | 0 | 0 | 940.1798 | 1503.3798 | 1503.3798 | 0.063854 | 0.14322 | 0.14322 | 0 | 0 | 0 |  | 20 | 20 | 20 | 6.6667 | 0.5 | 244.0522 | 109.6691 | 109.6691 | 30.5065 | 13.7086 | 13.7086 | 0 | 0 | 0 | 1 | 1 | 0.082274 | 0.0066919 | [7 empty] | Low (2008) | Low (2008) | Low (2008) | None
M-068 | Lighting - Induction Fixture (Indoor) | PGE | COM | Electric | COMLighting - Induction Fixture (Indoor) | Interior Induction Fixtures; 4 cases- 100W HID to 70W Induction; 101-175W HID to 100W Induction; 176-200W Induction to 120W Induction; 201-399W HID to 180W Induction; 400W HID to 250W Induction | Standard metal halide or high-pressure sodium | Standard metal halide or high-pressure sodium | Lighting | InGen | Ltg_Wired | Induc_fixt | Indoor | 1 | 0 | 0 | 0.9 | 61 | NA | 1 | NA | Fixtures | WRF | WAREHOUSE - REFRIGERATED | Existing | CZ04 | Sunnyvale Area (CZ04) |  |  |  | 1000 sf | 0.077363 | 0.011603 | 0.088966 | Fixtures/1000 sf | 940.1798 | 1503.3798 | 1503.3798 | 0.094458 | 0.21186 | 0.21186 | 0 | 0 | 0 | 940.1798 | 1503.3798 | 1503.3798 | 0.063854 | 0.14322 | 0.14322 | 0 | 0 | 0 |  | 20 | 20 | 20 | 6.6667 | 0.5 | 244.0522 | 109.6691 | 109.6691 | 30.5065 | 13.7086 | 13.7086 | 0 | 0 | 0 | 1 | 1 | 0.082274 | 0.0066919 | [7 empty] | Low (2008) | Low (2008) | Low (2008) | None
M-068 | Lighting - Induction Fixture (Indoor) | PGE | COM | Electric | COMLighting - Induction Fixture (Indoor) | Interior Induction Fixtures; 4 cases- 100W HID to 70W Induction; 101-175W HID to 100W Induction; 176-200W Induction to 120W Induction; 201-399W HID to 180W Induction; 400W HID to 250W Induction | Standard metal halide or high-pressure sodium | Standard metal halide or high-pressure sodium | Lighting | InGen | Ltg_Wired | Induc_fixt | Indoor | 1 | 0 | 0 | 0.9 | 61 | NA | 1 | NA | Fixtures | RT3 | RETAIL - MULTISTORY LARGE | New | CZ11 | Red Bluff Area (CZ11) |  |  |  | 1000 sf | 0.077363 | 0.011603 | 0.088966 | Fixtures/1000 sf | 612.1848 | 1056.7848 | 1056.7848 | 0.093658 | 0.21186 | 0.21186 | 0 | 0 | 0 | 612.1848 | 1056.7848 | 1056.7848 | 0.063313 | 0.14322 | 0.14322 | 0 | -10.646 | -10.646 |  | 20 | 20 | 20 | 6.6667 | 0.5 | 244.0522 | 109.6691 | 109.6691 | 30.5065 | 13.7086 | 13.7086 | 0 | 0 | 0 | 1 | 1 | 0.082274 | 0.0066919 | [7 empty] | Low (2008) | Low (2008) | Low (2008) | None
M-068 | Lighting - Induction Fixture (Indoor) | PGE | COM | Electric | COMLighting - Induction Fixture (Indoor) | Interior Induction Fixtures; 4 cases- 100W HID to 70W Induction; 101-175W HID to 100W Induction; 176-200W Induction to 120W Induction; 201-399W HID to 180W Induction; 400W HID to 250W Induction | Standard metal halide or high-pressure sodium | Standard metal halide or high-pressure sodium | Lighting | InGen | Ltg_Wired | Induc_fixt | Indoor | 1 | 0 | 0 | 0.9 | 61 | NA | 1 | NA | Fixtures | RT3 | RETAIL - MULTISTORY LARGE | Existing | CZ12 | Sacramento Area (CZ12) |  |  |  | 1000 sf | 0.077363 | 0.011603 | 0.088966 | Fixtures/1000 sf | 612.1848 | 1056.7848 | 1056.7848 | 0.093658 | 0.21186 | 0.21186 | 0 | 0 | 0 | 612.1848 | 1056.7848 | 1056.7848 | 0.063313 | 0.14322 | 0.14322 | 0 | -10.646 | -10.646 |  | 20 | 20 | 20 | 6.6667 | 0.5 | 244.0522 | 109.6691 | 109.6691 | 30.5065 | 13.7086 | 13.7086 | 0 | 0 | 0 | 1 | 1 | 0.082274 | 0.0066919 | [7 empty] | Low (2008) | Low (2008) | Low (2008) | None
M-068 | Lighting - Induction Fixture (Indoor) | PGE | COM | Electric | COMLighting - Induction Fixture (Indoor) | Interior Induction Fixtures; 4 cases- 100W HID to 70W Induction; 101-175W HID to 100W Induction; 176-200W Induction to 120W Induction; 201-399W HID to 180W Induction; 400W HID to 250W Induction | Standard metal halide or high-pressure sodium | Standard metal halide or high-pressure sodium | Lighting | InGen | Ltg_Wired | Induc_fixt | Indoor | 1 | 0 | 0 | 0.9 | 61 | NA | 1 | NA | Fixtures | RT3 | RETAIL - MULTISTORY LARGE | New | CZ12 | Sacramento Area (CZ12) |  |  |  | 1000 sf | 0.077363 | 0.011603 | 0.088966 | Fixtures/1000 sf | 612.1848 | 1056.7848 | 1056.7848 | 0.093658 | 0.21186 | 0.21186 | 0 | 0 | 0 | 612.1848 | 1056.7848 | 1056.7848 | 0.063313 | 0.14322 | 0.14322 | 0 | -10.646 | -10.646 |  | 20 | 20 | 20 | 6.6667 | 0.5 | 244.0522 | 109.6691 | 109.6691 | 30.5065 | 13.7086 | 13.7086 | 0 | 0 | 0 | 1 | 1 | 0.082274 | 0.0066919 | [7 empty] | Low (2008) | Low (2008) | Low (2008) | None
M-068 | Lighting - Induction Fixture (Indoor) | PGE | COM | Electric | COMLighting - Induction Fixture (Indoor) | Interior Induction Fixtures; 4 cases- 100W HID to 70W Induction; 101-175W HID to 100W Induction; 176-200W Induction to 120W Induction; 201-399W HID to 180W Induction; 400W HID to 250W Induction | Standard metal halide or high-pressure sodium | Standard metal halide or high-pressure sodium | Lighting | InGen | Ltg_Wired | Induc_fixt | Indoor | 1 | 0 | 0 | 0.9 | 61 | NA | 1 | NA | Fixtures | RT3 | RETAIL - MULTISTORY LARGE | Existing | CZ13 | Fresno Area (CZ13) |  |  |  | 1000 sf | 0.077363 | 0.011603 | 0.088966 | Fixtures/1000 sf | 612.1848 | 1056.7848 | 1056.7848 | 0.093658 | 0.21186 | 0.21186 | 0 | 0 | 0 | 612.1848 | 1056.7848 | 1056.7848 | 0.063313 | 0.14322 | 0.14322 | 0 | -10.646 | -10.646 |  | 20 | 20 | 20 | 6.6667 | 0.5 | 244.0522 | 109.6691 | 109.6691 | 30.5065 | 13.7086 | 13.7086 | 0 | 0 | 0 | 1 | 1 | 0.082274 | 0.0066919 | [7 empty] | Low (2008) | Low (2008) | Low (2008) | None
M-068 | Lighting - Induction Fixture (Indoor) | PGE | COM | Electric | COMLighting - Induction Fixture (Indoor) | Interior Induction Fixtures; 4 cases- 100W HID to 70W Induction; 101-175W HID to 100W Induction; 176-200W Induction to 120W Induction; 201-399W HID to 180W Induction; 400W HID to 250W Induction | Standard metal halide or high-pressure sodium | Standard metal halide or high-pressure sodium | Lighting | InGen | Ltg_Wired | Induc_fixt | Indoor | 1 | 0 | 0 | 0.9 | 61 | NA | 1 | NA | Fixtures | RT3 | RETAIL - MULTISTORY LARGE | New | CZ13 | Fresno Area (CZ13) |  |  |  | 1000 sf | 0.077363 | 0.011603 | 0.088966 | Fixtures/1000 sf | 612.1848 | 1056.7848 | 1056.7848 | 0.093658 | 0.21186 | 0.21186 | 0 | 0 | 0 | 612.1848 | 1056.7848 | 1056.7848 | 0.063313 | 0.14322 | 0.14322 | 0 | -10.646 | -10.646 |  | 20 | 20 | 20 | 6.6667 | 0.5 | 244.0522 | 109.6691 | 109.6691 | 30.5065 | 13.7086 | 13.7086 | 0 | 0 | 0 | 1 | 1 | 0.082274 | 0.0066919 | [7 empty] | Low (2008) | Low (2008) | Low (2008) | None
M-068 | Lighting - Induction Fixture (Indoor) | PGE | COM | Electric | COMLighting - Induction Fixture (Indoor) | Interior Induction Fixtures; 4 cases- 100W HID to 70W Induction; 101-175W HID to 100W Induction; 176-200W Induction to 120W Induction; 201-399W HID to 180W Induction; 400W HID to 250W Induction | Standard metal halide or high-pressure sodium | Standard metal halide or high-pressure sodium | Lighting | InGen | Ltg_Wired | Induc_fixt | Indoor | 1 | 0 | 0 | 0.9 | 61 | NA | 1 | NA | Fixtures | RT3 | RETAIL - MULTISTORY LARGE | Existing | CZ16 | Mount Shasta Area (CZ16) |  |  |  | 1000 sf | 0.077363 | 0.011603 | 0.088966 | Fixtures/1000 sf | 612.1848 | 1056.7848 | 1056.7848 | 0.093658 | 0.21186 | 0.21186 | 0 | 0 | 0 | 612.1848 | 1056.7848 | 1056.7848 | 0.063313 | 0.14322 | 0.14322 | 0 | -10.646 | -10.646 |  | 20 | 20 | 20 | 6.6667 | 0.5 | 244.0522 | 109.6691 | 109.6691 | 30.5065 | 13.7086 | 13.7086 | 0 | 0 | 0 | 1 | 1 | 0.082274 | 0.0066919 | [7 empty] | Low (2008) | Low (2008) | Low (2008) | None
M-068 | Lighting - Induction Fixture (Indoor) | PGE | COM | Electric | COMLighting - Induction Fixture (Indoor) | Interior Induction Fixtures; 4 cases- 100W HID to 70W Induction; 101-175W HID to 100W Induction; 176-200W Induction to 120W Induction; 201-399W HID to 180W Induction; 400W HID to 250W Induction | Standard metal halide or high-pressure sodium | Standard metal halide or high-pressure sodium | Lighting | InGen | Ltg_Wired | Induc_fixt | Indoor | 1 | 0 | 0 | 0.9 | 61 | NA | 1 | NA | Fixtures | RT3 | RETAIL - MULTISTORY LARGE | New | CZ16 | Mount Shasta Area (CZ16) |  |  |  | 1000 sf | 0.077363 | 0.011603 | 0.088966 | Fixtures/1000 sf | 612.1848 | 1056.7848 | 1056.7848 | 0.093658 | 0.21186 | 0.21186 | 0 | 0 | 0 | 612.1848 | 1056.7848 | 1056.7848 | 0.063313 | 0.14322 | 0.14322 | 0 | -10.646 | -10.646 |  | 20 | 20 | 20 | 6.6667 | 0.5 | 244.0522 | 109.6691 | 109.6691 | 30.5065 | 13.7086 | 13.7086 | 0 | 0 | 0 | 1 | 1 | 0.082274 | 0.0066919 | [7 empty] | Low (2008) | Low (2008) | Low (2008) | None
M-068 | Lighting - Induction Fixture (Indoor) | SCE | COM | Electric | COMLighting - Induction Fixture (Indoor) | Interior Induction Fixtures; 4 cases- 100W HID to 70W Induction; 101-175W HID to 100W Induction; 176-200W Induction to 120W Induction; 201-399W HID to 180W Induction; 400W HID to 250W Induction | Standard metal halide or high-pressure sodium | Standard metal halide or high-pressure sodium | Lighting | InGen | Ltg_Wired | Induc_fixt | Indoor | 1 | 0 | 0 | 0.9 | 61 | NA | 1 | NA | Fixtures | RT3 | RETAIL - MULTISTORY LARGE | Existing | CZ05 | Santa Maria Area (CZ05) |  |  |  | 1000 sf | 0.078051 | 0.010915 | 0.088966 | Fixtures/1000 sf | 688.5362 | 1219.8362 | 1219.8362 | 0.29422 | 0.39142 | 0.39142 | 0 | 0 | 0 | 805.5874 | 1427.2084 | 1427.2084 | 0.37661 | 0.50102 | 0.50102 | 0 | 0 | 0 |  | 15 | 15 | 15 | 5 | 0.5 | 244.0522 | 109.6691 | 109.6691 | 30.5065 | 13.7086 | 13.7086 | 0 | 0 | 0 | 1 | 1 | 0.082868 | 0.0060986 | [7 empty] | Low (2008) | Low (2008) | Low (2008) | None
M-068 | Lighting - Induction Fixture (Indoor) | SCE | COM | Electric | COMLighting - Induction Fixture (Indoor) | Interior Induction Fixtures; 4 cases- 100W HID to 70W Induction; 101-175W HID to 100W Induction; 176-200W Induction to 120W Induction; 201-399W HID to 180W Induction; 400W HID to 250W Induction | Standard metal halide or high-pressure sodium | Standard metal halide or high-pressure sodium | Lighting | InGen | Ltg_Wired | Induc_fixt | Indoor | 1 | 0 | 0 | 0.9 | 61 | NA | 1 | NA | Fixtures | RT3 | RETAIL - MULTISTORY LARGE | New | CZ05 | Santa Maria Area (CZ05) |  |  |  | 1000 sf | 0.078051 | 0.010915 | 0.088966 | Fixtures/1000 sf | 688.5362 | 1219.8362 | 1219.8362 | 0.29422 | 0.39142 | 0.39142 | 0 | 0 | 0 | 805.5874 | 1427.2084 | 1427.2084 | 0.37661 | 0.50102 | 0.50102 | 0 | 0 | 0 |  | 15 | 15 | 15 | 5 | 0.5 | 244.0522 | 109.6691 | 109.6691 | 30.5065 | 13.7086 | 13.7086 | 0 | 0 | 0 | 1 | 1 | 0.082868 | 0.0060986 | [7 empty] | Low (2008) | Low (2008) | Low (2008) | None
M-068 | Lighting - Induction Fixture (Indoor) | PGE | COM | Electric | COMLighting - Induction Fixture (Indoor) | Interior Induction Fixtures; 4 cases- 100W HID to 70W Induction; 101-175W HID to 100W Induction; 176-200W Induction to 120W Induction; 201-399W HID to 180W Induction; 400W HID to 250W Induction | Standard metal halide or high-pressure sodium | Standard metal halide or high-pressure sodium | Lighting | InGen | Ltg_Wired | Induc_fixt | Indoor | 1 | 0 | 0 | 0.9 | 61 | NA | 1 | NA | Fixtures | MTL | LODGING - MOTEL | New | CZ16 | Mount Shasta Area (CZ16) |  |  |  | 1000 sf | 0.077363 | 0.011603 | 0.088966 | Fixtures/1000 sf | 323.3244 | 522.1244 | 522.1244 | 0.18186 | 0.21186 | 0.21186 | 0 | 0 | 0 | 323.3244 | 522.1244 | 522.1244 | 0.12294 | 0.14322 | 0.14322 | 0 | 0 | 0 |  | 20 | 20 | 20 | 6.6667 | 0.5 | 244.0522 | 109.6691 | 109.6691 | 30.5065 | 13.7086 | 13.7086 | 0 | 0 | 0 | 1 | 1 | 0.082274 | 0.0066919 | [7 empty] | Low (2008) | Low (2008) | Low (2008) | None
M-068 | Lighting - Induction Fixture (Indoor) | PGE | COM | Electric | COMLighting - Induction Fixture (Indoor) | Interior Induction Fixtures; 4 cases- 100W HID to 70W Induction; 101-175W HID to 100W Induction; 176-200W Induction to 120W Induction; 201-399W HID to 180W Induction; 400W HID to 250W Induction | Standard metal halide or high-pressure sodium | Standard metal halide or high-pressure sodium | Lighting | InGen | Ltg_Wired | Induc_fixt | Indoor | 1 | 0 | 0 | 0.9 | 61 | NA | 1 | NA | Fixtures | MTL | LODGING - MOTEL | Existing | CZ16 | Mount Shasta Area (CZ16) |  |  |  | 1000 sf | 0.077363 | 0.011603 | 0.088966 | Fixtures/1000 sf | 323.3244 | 522.1244 | 522.1244 | 0.18186 | 0.21186 | 0.21186 | 0 | 0 | 0 | 323.3244 | 522.1244 | 522.1244 | 0.12294 | 0.14322 | 0.14322 | 0 | 0 | 0 |  | 20 | 20 | 20 | 6.6667 | 0.5 | 244.0522 | 109.6691 | 109.6691 | 30.5065 | 13.7086 | 13.7086 | 0 | 0 | 0 | 1 | 1 | 0.082274 | 0.0066919 | [7 empty] | Low (2008) | Low (2008) | Low (2008) | None
M-068 | Lighting - Induction Fixture (Indoor) | SCE | COM | Electric | COMLighting - Induction Fixture (Indoor) | Interior Induction Fixtures; 4 cases- 100W HID to 70W Induction; 101-175W HID to 100W Induction; 176-200W Induction to 120W Induction; 201-399W HID to 180W Induction; 400W HID to 250W Induction | Standard metal halide or high-pressure sodium | Standard metal halide or high-pressure sodium | Lighting | InGen | Ltg_Wired | Induc_fixt | Indoor | 1 | 0 | 0 | 0.9 | 61 | NA | 1 | NA | Fixtures | MTL | LODGING - MOTEL | Existing | CZ05 | Santa Maria Area (CZ05) |  |  |  | 1000 sf | 0.078051 | 0.010915 | 0.088966 | Fixtures/1000 sf | 1343.8656 | 1875.1656 | 1875.1656 | 0.30646 | 0.40366 | 0.40366 | 0 | 0 | 0 | 1599.2001 | 2231.4471 | 2231.4471 | 0.40452 | 0.53283 | 0.53283 | 0 | 0 | 0 |  | 15 | 15 | 15 | 5 | 0.5 | 244.0522 | 109.6691 | 109.6691 | 30.5065 | 13.7086 | 13.7086 | 0 | 0 | 0 | 1 | 1 | 0.082868 | 0.0060986 | [7 empty] | Low (2008) | Low (2008) | Low (2008) | None
M-068 | Lighting - Induction Fixture (Indoor) | SCE | COM | Electric | COMLighting - Induction Fixture (Indoor) | Interior Induction Fixtures; 4 cases- 100W HID to 70W Induction; 101-175W HID to 100W Induction; 176-200W Induction to 120W Induction; 201-399W HID to 180W Induction; 400W HID to 250W Induction | Standard metal halide or high-pressure sodium | Standard metal halide or high-pressure sodium | Lighting | InGen | Ltg_Wired | Induc_fixt | Indoor | 1 | 0 | 0 | 0.9 | 61 | NA | 1 | NA | Fixtures | MTL | LODGING - MOTEL | New | CZ05 | Santa Maria Area (CZ05) |  |  |  | 1000 sf | 0.078051 | 0.010915 | 0.088966 | Fixtures/1000 sf | 1343.8656 | 1875.1656 | 1875.1656 | 0.30646 | 0.40366 | 0.40366 | 0 | 0 | 0 | 1599.2001 | 2231.4471 | 2231.4471 | 0.40452 | 0.53283 | 0.53283 | 0 | 0 | 0 |  | 15 | 15 | 15 | 5 | 0.5 | 244.0522 | 109.6691 | 109.6691 | 30.5065 | 13.7086 | 13.7086 | 0 | 0 | 0 | 1 | 1 | 0.082868 | 0.0060986 | [7 empty] | Low (2008) | Low (2008) | Low (2008) | None
M-068 | Lighting - Induction Fixture (Indoor) | SCE | COM | Electric | COMLighting - Induction Fixture (Indoor) | Interior Induction Fixtures; 4 cases- 100W HID to 70W Induction; 101-175W HID to 100W Induction; 176-200W Induction to 120W Induction; 201-399W HID to 180W Induction; 400W HID to 250W Induction | Standard metal halide or high-pressure sodium | Standard metal halide or high-pressure sodium | Lighting | InGen | Ltg_Wired | Induc_fixt | Indoor | 1 | 0 | 0 | 0.9 | 61 | NA | 1 | NA | Fixtures | MTL | LODGING - MOTEL | New | CZ06 | Los Angeles Area (CZ06) |  |  |  | 1000 sf | 0.078051 | 0.010915 | 0.088966 | Fixtures/1000 sf | 1343.8656 | 1875.1656 | 1875.1656 | 0.30646 | 0.40366 | 0.40366 | 0 | 0 | 0 | 1599.2001 | 2231.4471 | 2231.4471 | 0.40452 | 0.53283 | 0.53283 | 0 | 0 | 0 |  | 15 | 15 | 15 | 5 | 0.5 | 244.0522 | 109.6691 | 109.6691 | 30.5065 | 13.7086 | 13.7086 | 0 | 0 | 0 | 1 | 1 | 0.082868 | 0.0060986 | [7 empty] | Low (2008) | Low (2008) | Low (2008) | None
M-068 | Lighting - Induction Fixture (Indoor) | SCE | COM | Electric | COMLighting - Induction Fixture (Indoor) | Interior Induction Fixtures; 4 cases- 100W HID to 70W Induction; 101-175W HID to 100W Induction; 176-200W Induction to 120W Induction; 201-399W HID to 180W Induction; 400W HID to 250W Induction | Standard metal halide or high-pressure sodium | Standard metal halide or high-pressure sodium | Lighting | InGen | Ltg_Wired | Induc_fixt | Indoor | 1 | 0 | 0 | 0.9 | 61 | NA | 1 | NA | Fixtures | MTL | LODGING - MOTEL | Existing | CZ06 | Los Angeles Area (CZ06) |  |  |  | 1000 sf | 0.078051 | 0.010915 | 0.088966 | Fixtures/1000 sf | 1343.8656 | 1875.1656 | 1875.1656 | 0.30646 | 0.40366 | 0.40366 | 0 | 0 | 0 | 1599.2001 | 2231.4471 | 2231.4471 | 0.40452 | 0.53283 | 0.53283 | 0 | 0 | 0 |  | 15 | 15 | 15 | 5 | 0.5 | 244.0522 | 109.6691 | 109.6691 | 30.5065 | 13.7086 | 13.7086 | 0 | 0 | 0 | 1 | 1 | 0.082868 | 0.0060986 | [7 empty] | Low (2008) | Low (2008) | Low (2008) | None
M-068 | Lighting - Induction Fixture (Indoor) | SCE | COM | Electric | COMLighting - Induction Fixture (Indoor) | Interior Induction Fixtures; 4 cases- 100W HID to 70W Induction; 101-175W HID to 100W Induction; 176-200W Induction to 120W Induction; 201-399W HID to 180W Induction; 400W HID to 250W Induction | Standard metal halide or high-pressure sodium | Standard metal halide or high-pressure sodium | Lighting | InGen | Ltg_Wired | Induc_fixt | Indoor | 1 | 0 | 0 | 0.9 | 61 | NA | 1 | NA | Fixtures | MTL | LODGING - MOTEL | New | CZ08 | El Toro Area (CZ08) |  |  |  | 1000 sf | 0.078051 | 0.010915 | 0.088966 | Fixtures/1000 sf | 1343.8656 | 1875.1656 | 1875.1656 | 0.30646 | 0.40366 | 0.40366 | 0 | 0 | 0 | 1599.2001 | 2231.4471 | 2231.4471 | 0.40452 | 0.53283 | 0.53283 | 0 | 0 | 0 |  | 15 | 15 | 15 | 5 | 0.5 | 244.0522 | 109.6691 | 109.6691 | 30.5065 | 13.7086 | 13.7086 | 0 | 0 | 0 | 1 | 1 | 0.082868 | 0.0060986 | [7 empty] | Low (2008) | Low (2008) | Low (2008) | None
M-068 | Lighting - Induction Fixture (Indoor) | SCE | COM | Electric | COMLighting - Induction Fixture (Indoor) | Interior Induction Fixtures; 4 cases- 100W HID to 70W Induction; 101-175W HID to 100W Induction; 176-200W Induction to 120W Induction; 201-399W HID to 180W Induction; 400W HID to 250W Induction | Standard metal halide or high-pressure sodium | Standard metal halide or high-pressure sodium | Lighting | InGen | Ltg_Wired | Induc_fixt | Indoor | 1 | 0 | 0 | 0.9 | 61 | NA | 1 | NA | Fixtures | MTL | LODGING - MOTEL | Existing | CZ08 | El Toro Area (CZ08) |  |  |  | 1000 sf | 0.078051 | 0.010915 | 0.088966 | Fixtures/1000 sf | 1343.8656 | 1875.1656 | 1875.1656 | 0.30646 | 0.40366 | 0.40366 | 0 | 0 | 0 | 1599.2001 | 2231.4471 | 2231.4471 | 0.40452 | 0.53283 | 0.53283 | 0 | 0 | 0 |  | 15 | 15 | 15 | 5 | 0.5 | 244.0522 | 109.6691 | 109.6691 | 30.5065 | 13.7086 | 13.7086 | 0 | 0 | 0 | 1 | 1 | 0.082868 | 0.0060986 | [7 empty] | Low (2008) | Low (2008) | Low (2008) | None
M-068 | Lighting - Induction Fixture (Indoor) | SCE | COM | Electric | COMLighting - Induction Fixture (Indoor) | Interior Induction Fixtures; 4 cases- 100W HID to 70W Induction; 101-175W HID to 100W Induction; 176-200W Induction to 120W Induction; 201-399W HID to 180W Induction; 400W HID to 250W Induction | Standard metal halide or high-pressure sodium | Standard metal halide or high-pressure sodium | Lighting | InGen | Ltg_Wired | Induc_fixt | Indoor | 1 | 0 | 0 | 0.9 | 61 | NA | 1 | NA | Fixtures | MTL | LODGING - MOTEL | Existing | CZ09 | Pasadena Area (CZ09) |  |  |  | 1000 sf | 0.078051 | 0.010915 | 0.088966 | Fixtures/1000 sf | 1343.8656 | 1875.1656 | 1875.1656 | 0.30646 | 0.40366 | 0.40366 | 0 | 0 | 0 | 1599.2001 | 2231.4471 | 2231.4471 | 0.40452 | 0.53283 | 0.53283 | 0 | 0 | 0 |  | 15 | 15 | 15 | 5 | 0.5 | 244.0522 | 109.6691 | 109.6691 | 30.5065 | 13.7086 | 13.7086 | 0 | 0 | 0 | 1 | 1 | 0.082868 | 0.0060986 | [7 empty] | Low (2008) | Low (2008) | Low (2008) | None
M-068 | Lighting - Induction Fixture (Indoor) | SCE | COM | Electric | COMLighting - Induction Fixture (Indoor) | Interior Induction Fixtures; 4 cases- 100W HID to 70W Induction; 101-175W HID to 100W Induction; 176-200W Induction to 120W Induction; 201-399W HID to 180W Induction; 400W HID to 250W Induction | Standard metal halide or high-pressure sodium | Standard metal halide or high-pressure sodium | Lighting | InGen | Ltg_Wired | Induc_fixt | Indoor | 1 | 0 | 0 | 0.9 | 61 | NA | 1 | NA | Fixtures | MTL | LODGING - MOTEL | New | CZ09 | Pasadena Area (CZ09) |  |  |  | 1000 sf | 0.078051 | 0.010915 | 0.088966 | Fixtures/1000 sf | 1343.8656 | 1875.1656 | 1875.1656 | 0.30646 | 0.40366 | 0.40366 | 0 | 0 | 0 | 1599.2001 | 2231.4471 | 2231.4471 | 0.40452 | 0.53283 | 0.53283 | 0 | 0 | 0 |  | 15 | 15 | 15 | 5 | 0.5 | 244.0522 | 109.6691 | 109.6691 | 30.5065 | 13.7086 | 13.7086 | 0 | 0 | 0 | 1 | 1 | 0.082868 | 0.0060986 | [7 empty] | Low (2008) | Low (2008) | Low (2008) | None
M-068 | Lighting - Induction Fixture (Indoor) | SCE | COM | Electric | COMLighting - Induction Fixture (Indoor) | Interior Induction Fixtures; 4 cases- 100W HID to 70W Induction; 101-175W HID to 100W Induction; 176-200W Induction to 120W Induction; 201-399W HID to 180W Induction; 400W HID to 250W Induction | Standard metal halide or high-pressure sodium | Standard metal halide or high-pressure sodium | Lighting | InGen | Ltg_Wired | Induc_fixt | Indoor | 1 | 0 | 0 | 0.9 | 61 | NA | 1 | NA | Fixtures | MTL | LODGING - MOTEL | New | CZ10 | San Bernardino Area (CZ10) |  |  |  | 1000 sf | 0.078051 | 0.010915 | 0.088966 | Fixtures/1000 sf | 1343.8656 | 1875.1656 | 1875.1656 | 0.30646 | 0.40366 | 0.40366 | 0 | 0 | 0 | 1599.2001 | 2231.4471 | 2231.4471 | 0.40452 | 0.53283 | 0.53283 | 0 | 0 | 0 |  | 15 | 15 | 15 | 5 | 0.5 | 244.0522 | 109.6691 | 109.6691 | 30.5065 | 13.7086 | 13.7086 | 0 | 0 | 0 | 1 | 1 | 0.082868 | 0.0060986 | [7 empty] | Low (2008) | Low (2008) | Low (2008) | None
M-068 | Lighting - Induction Fixture (Indoor) | SCE | COM | Electric | COMLighting - Induction Fixture (Indoor) | Interior Induction Fixtures; 4 cases- 100W HID to 70W Induction; 101-175W HID to 100W Induction; 176-200W Induction to 120W Induction; 201-399W HID to 180W Induction; 400W HID to 250W Induction | Standard metal halide or high-pressure sodium | Standard metal halide or high-pressure sodium | Lighting | InGen | Ltg_Wired | Induc_fixt | Indoor | 1 | 0 | 0 | 0.9 | 61 | NA | 1 | NA | Fixtures | MTL | LODGING - MOTEL | Existing | CZ10 | San Bernardino Area (CZ10) |  |  |  | 1000 sf | 0.078051 | 0.010915 | 0.088966 | Fixtures/1000 sf | 1343.8656 | 1875.1656 | 1875.1656 | 0.30646 | 0.40366 | 0.40366 | 0 | 0 | 0 | 1599.2001 | 2231.4471 | 2231.4471 | 0.40452 | 0.53283 | 0.53283 | 0 | 0 | 0 |  | 15 | 15 | 15 | 5 | 0.5 | 244.0522 | 109.6691 | 109.6691 | 30.5065 | 13.7086 | 13.7086 | 0 | 0 | 0 | 1 | 1 | 0.082868 | 0.0060986 | [7 empty] | Low (2008) | Low (2008) | Low (2008) | None
M-068 | Lighting - Induction Fixture (Indoor) | SCE | COM | Electric | COMLighting - Induction Fixture (Indoor) | Interior Induction Fixtures; 4 cases- 100W HID to 70W Induction; 101-175W HID to 100W Induction; 176-200W Induction to 120W Induction; 201-399W HID to 180W Induction; 400W HID to 250W Induction | Standard metal halide or high-pressure sodium | Standard metal halide or high-pressure sodium | Lighting | InGen | Ltg_Wired | Induc_fixt | Indoor | 1 | 0 | 0 | 0.9 | 61 | NA | 1 | NA | Fixtures | NRS | HEALTH/MEDICAL - NURSING HOME | Existing | CZ06 | Los Angeles Area (CZ06) |  |  |  | 1000 sf | 0.078051 | 0.010915 | 0.088966 | Fixtures/1000 sf | 908.7122 | 1440.0122 | 1440.0122 | 0.29728 | 0.39448 | 0.39448 | 0 | 0 | 0 | 1099.5418 | 1742.4148 | 1742.4148 | 0.38349 | 0.50888 | 0.50888 | 0 | 0 | 0 |  | 15 | 15 | 15 | 5 | 0.5 | 244.0522 | 109.6691 | 109.6691 | 30.5065 | 13.7086 | 13.7086 | 0 | 0 | 0 | 1 | 1 | 0.082868 | 0.0060986 | [7 empty] | Low (2008) | Low (2008) | Low (2008) | None
M-068 | Lighting - Induction Fixture (Indoor) | SCE | COM | Electric | COMLighting - Induction Fixture (Indoor) | Interior Induction Fixtures; 4 cases- 100W HID to 70W Induction; 101-175W HID to 100W Induction; 176-200W Induction to 120W Induction; 201-399W HID to 180W Induction; 400W HID to 250W Induction | Standard metal halide or high-pressure sodium | Standard metal halide or high-pressure sodium | Lighting | InGen | Ltg_Wired | Induc_fixt | Indoor | 1 | 0 | 0 | 0.9 | 61 | NA | 1 | NA | Fixtures | NRS | HEALTH/MEDICAL - NURSING HOME | New | CZ06 | Los Angeles Area (CZ06) |  |  |  | 1000 sf | 0.078051 | 0.010915 | 0.088966 | Fixtures/1000 sf | 908.7122 | 1440.0122 | 1440.0122 | 0.29728 | 0.39448 | 0.39448 | 0 | 0 | 0 | 1099.5418 | 1742.4148 | 1742.4148 | 0.38349 | 0.50888 | 0.50888 | 0 | 0 | 0 |  | 15 | 15 | 15 | 5 | 0.5 | 244.0522 | 109.6691 | 109.6691 | 30.5065 | 13.7086 | 13.7086 | 0 | 0 | 0 | 1 | 1 | 0.082868 | 0.0060986 | [7 empty] | Low (2008) | Low (2008) | Low (2008) | None
M-068 | Lighting - Induction Fixture (Indoor) | SCE | COM | Electric | COMLighting - Induction Fixture (Indoor) | Interior Induction Fixtures; 4 cases- 100W HID to 70W Induction; 101-175W HID to 100W Induction; 176-200W Induction to 120W Induction; 201-399W HID to 180W Induction; 400W HID to 250W Induction | Standard metal halide or high-pressure sodium | Standard metal halide or high-pressure sodium | Lighting | InGen | Ltg_Wired | Induc_fixt | Indoor | 1 | 0 | 0 | 0.9 | 61 | NA | 1 | NA | Fixtures | NRS | HEALTH/MEDICAL - NURSING HOME | New | CZ08 | El Toro Area (CZ08) |  |  |  | 1000 sf | 0.078051 | 0.010915 | 0.088966 | Fixtures/1000 sf | 908.7122 | 1440.0122 | 1440.0122 | 0.29728 | 0.39448 | 0.39448 | 0 | 0 | 0 | 1099.5418 | 1742.4148 | 1742.4148 | 0.38349 | 0.50888 | 0.50888 | 0 | 0 | 0 |  | 15 | 15 | 15 | 5 | 0.5 | 244.0522 | 109.6691 | 109.6691 | 30.5065 | 13.7086 | 13.7086 | 0 | 0 | 0 | 1 | 1 | 0.082868 | 0.0060986 | [7 empty] | Low (2008) | Low (2008) | Low (2008) | None
M-068 | Lighting - Induction Fixture (Indoor) | SCE | COM | Electric | COMLighting - Induction Fixture (Indoor) | Interior Induction Fixtures; 4 cases- 100W HID to 70W Induction; 101-175W HID to 100W Induction; 176-200W Induction to 120W Induction; 201-399W HID to 180W Induction; 400W HID to 250W Induction | Standard metal halide or high-pressure sodium | Standard metal halide or high-pressure sodium | Lighting | InGen | Ltg_Wired | Induc_fixt | Indoor | 1 | 0 | 0 | 0.9 | 61 | NA | 1 | NA | Fixtures | NRS | HEALTH/MEDICAL - NURSING HOME | Existing | CZ08 | El Toro Area (CZ08) |  |  |  | 1000 sf | 0.078051 | 0.010915 | 0.088966 | Fixtures/1000 sf | 908.7122 | 1440.0122 | 1440.0122 | 0.29728 | 0.39448 | 0.39448 | 0 | 0 | 0 | 1099.5418 | 1742.4148 | 1742.4148 | 0.38349 | 0.50888 | 0.50888 | 0 | 0 | 0 |  | 15 | 15 | 15 | 5 | 0.5 | 244.0522 | 109.6691 | 109.6691 | 30.5065 | 13.7086 | 13.7086 | 0 | 0 | 0 | 1 | 1 | 0.082868 | 0.0060986 | [7 empty] | Low (2008) | Low (2008) | Low (2008) | None
M-068 | Lighting - Induction Fixture (Indoor) | SCE | COM | Electric | COMLighting - Induction Fixture (Indoor) | Interior Induction Fixtures; 4 cases- 100W HID to 70W Induction; 101-175W HID to 100W Induction; 176-200W Induction to 120W Induction; 201-399W HID to 180W Induction; 400W HID to 250W Induction | Standard metal halide or high-pressure sodium | Standard metal halide or high-pressure sodium | Lighting | InGen | Ltg_Wired | Induc_fixt | Indoor | 1 | 0 | 0 | 0.9 | 61 | NA | 1 | NA | Fixtures | NRS | HEALTH/MEDICAL - NURSING HOME | Existing | CZ09 | Pasadena Area (CZ09) |  |  |  | 1000 sf | 0.078051 | 0.010915 | 0.088966 | Fixtures/1000 sf | 908.7122 | 1440.0122 | 1440.0122 | 0.29728 | 0.39448 | 0.39448 | 0 | 0 | 0 | 1099.5418 | 1742.4148 | 1742.4148 | 0.38349 | 0.50888 | 0.50888 | 0 | 0 | 0 |  | 15 | 15 | 15 | 5 | 0.5 | 244.0522 | 109.6691 | 109.6691 | 30.5065 | 13.7086 | 13.7086 | 0 | 0 | 0 | 1 | 1 | 0.082868 | 0.0060986 | [7 empty] | Low (2008) | Low (2008) | Low (2008) | None
M-068 | Lighting - Induction Fixture (Indoor) | SCE | COM | Electric | COMLighting - Induction Fixture (Indoor) | Interior Induction Fixtures; 4 cases- 100W HID to 70W Induction; 101-175W HID to 100W Induction; 176-200W Induction to 120W Induction; 201-399W HID to 180W Induction; 400W HID to 250W Induction | Standard metal halide or high-pressure sodium | Standard metal halide or high-pressure sodium | Lighting | InGen | Ltg_Wired | Induc_fixt | Indoor | 1 | 0 | 0 | 0.9 | 61 | NA | 1 | NA | Fixtures | NRS | HEALTH/MEDICAL - NURSING HOME | New | CZ09 | Pasadena Area (CZ09) |  |  |  | 1000 sf | 0.078051 | 0.010915 | 0.088966 | Fixtures/1000 sf | 908.7122 | 1440.0122 | 1440.0122 | 0.29728 | 0.39448 | 0.39448 | 0 | 0 | 0 | 1099.5418 | 1742.4148 | 1742.4148 | 0.38349 | 0.50888 | 0.50888 | 0 | 0 | 0 |  | 15 | 15 | 15 | 5 | 0.5 | 244.0522 | 109.6691 | 109.6691 | 30.5065 | 13.7086 | 13.7086 | 0 | 0 | 0 | 1 | 1 | 0.082868 | 0.0060986 | [7 empty] | Low (2008) | Low (2008) | Low (2008) | None
M-068 | Lighting - Induction Fixture (Indoor) | SCE | COM | Electric | COMLighting - Induction Fixture (Indoor) | Interior Induction Fixtures; 4 cases- 100W HID to 70W Induction; 101-175W HID to 100W Induction; 176-200W Induction to 120W Induction; 201-399W HID to 180W Induction; 400W HID to 250W Induction | Standard metal halide or high-pressure sodium | Standard metal halide or high-pressure sodium | Lighting | InGen | Ltg_Wired | Induc_fixt | Indoor | 1 | 0 | 0 | 0.9 | 61 | NA | 1 | NA | Fixtures | NRS | HEALTH/MEDICAL - NURSING HOME | Existing | CZ10 | San Bernardino Area (CZ10) |  |  |  | 1000 sf | 0.078051 | 0.010915 | 0.088966 | Fixtures/1000 sf | 908.7122 | 1440.0122 | 1440.0122 | 0.29728 | 0.39448 | 0.39448 | 0 | 0 | 0 | 1099.5418 | 1742.4148 | 1742.4148 | 0.38349 | 0.50888 | 0.50888 | 0 | 0 | 0 |  | 15 | 15 | 15 | 5 | 0.5 | 244.0522 | 109.6691 | 109.6691 | 30.5065 | 13.7086 | 13.7086 | 0 | 0 | 0 | 1 | 1 | 0.082868 | 0.0060986 | [7 empty] | Low (2008) | Low (2008) | Low (2008) | None
M-068 | Lighting - Induction Fixture (Indoor) | SCE | COM | Electric | COMLighting - Induction Fixture (Indoor) | Interior Induction Fixtures; 4 cases- 100W HID to 70W Induction; 101-175W HID to 100W Induction; 176-200W Induction to 120W Induction; 201-399W HID to 180W Induction; 400W HID to 250W Induction | Standard metal halide or high-pressure sodium | Standard metal halide or high-pressure sodium | Lighting | InGen | Ltg_Wired | Induc_fixt | Indoor | 1 | 0 | 0 | 0.9 | 61 | NA | 1 | NA | Fixtures | NRS | HEALTH/MEDICAL - NURSING HOME | New | CZ10 | San Bernardino Area (CZ10) |  |  |  | 1000 sf | 0.078051 | 0.010915 | 0.088966 | Fixtures/1000 sf | 908.7122 | 1440.0122 | 1440.0122 | 0.29728 | 0.39448 | 0.39448 | 0 | 0 | 0 | 1099.5418 | 1742.4148 | 1742.4148 | 0.38349 | 0.50888 | 0.50888 | 0 | 0 | 0 |  | 15 | 15 | 15 | 5 | 0.5 | 244.0522 | 109.6691 | 109.6691 | 30.5065 | 13.7086 | 13.7086 | 0 | 0 | 0 | 1 | 1 | 0.082868 | 0.0060986 | [7 empty] | Low (2008) | Low (2008) | Low (2008) | None
M-068 | Lighting - Induction Fixture (Indoor) | SCE | COM | Electric | COMLighting - Induction Fixture (Indoor) | Interior Induction Fixtures; 4 cases- 100W HID to 70W Induction; 101-175W HID to 100W Induction; 176-200W Induction to 120W Induction; 201-399W HID to 180W Induction; 400W HID to 250W Induction | Standard metal halide or high-pressure sodium | Standard metal halide or high-pressure sodium | Lighting | InGen | Ltg_Wired | Induc_fixt | Indoor | 1 | 0 | 0 | 0.9 | 61 | NA | 1 | NA | Fixtures | NRS | HEALTH/MEDICAL - NURSING HOME | New | CZ13 | Fresno Area (CZ13) |  |  |  | 1000 sf | 0.078051 | 0.010915 | 0.088966 | Fixtures/1000 sf | 908.7122 | 1440.0122 | 1440.0122 | 0.29728 | 0.39448 | 0.39448 | 0 | 0 | 0 | 1099.5418 | 1742.4148 | 1742.4148 | 0.38349 | 0.50888 | 0.50888 | 0 | 0 | 0 |  | 15 | 15 | 15 | 5 | 0.5 | 244.0522 | 109.6691 | 109.6691 | 30.5065 | 13.7086 | 13.7086 | 0 | 0 | 0 | 1 | 1 | 0.082868 | 0.0060986 | [7 empty] | Low (2008) | Low (2008) | Low (2008) | None
M-068 | Lighting - Induction Fixture (Indoor) | SCE | COM | Electric | COMLighting - Induction Fixture (Indoor) | Interior Induction Fixtures; 4 cases- 100W HID to 70W Induction; 101-175W HID to 100W Induction; 176-200W Induction to 120W Induction; 201-399W HID to 180W Induction; 400W HID to 250W Induction | Standard metal halide or high-pressure sodium | Standard metal halide or high-pressure sodium | Lighting | InGen | Ltg_Wired | Induc_fixt | Indoor | 1 | 0 | 0 | 0.9 | 61 | NA | 1 | NA | Fixtures | NRS | HEALTH/MEDICAL - NURSING HOME | Existing | CZ13 | Fresno Area (CZ13) |  |  |  | 1000 sf | 0.078051 | 0.010915 | 0.088966 | Fixtures/1000 sf | 908.7122 | 1440.0122 | 1440.0122 | 0.29728 | 0.39448 | 0.39448 | 0 | 0 | 0 | 1099.5418 | 1742.4148 | 1742.4148 | 0.38349 | 0.50888 | 0.50888 | 0 | 0 | 0 |  | 15 | 15 | 15 | 5 | 0.5 | 244.0522 | 109.6691 | 109.6691 | 30.5065 | 13.7086 | 13.7086 | 0 | 0 | 0 | 1 | 1 | 0.082868 | 0.0060986 | [7 empty] | Low (2008) | Low (2008) | Low (2008) | None
M-068 | Lighting - Induction Fixture (Indoor) | SCE | COM | Electric | COMLighting - Induction Fixture (Indoor) | Interior Induction Fixtures; 4 cases- 100W HID to 70W Induction; 101-175W HID to 100W Induction; 176-200W Induction to 120W Induction; 201-399W HID to 180W Induction; 400W HID to 250W Induction | Standard metal halide or high-pressure sodium | Standard metal halide or high-pressure sodium | Lighting | InGen | Ltg_Wired | Induc_fixt | Indoor | 1 | 0 | 0 | 0.9 | 61 | NA | 1 | NA | Fixtures | NRS | HEALTH/MEDICAL - NURSING HOME | Existing | CZ14 | China Lake Area (CZ14) |  |  |  | 1000 sf | 0.078051 | 0.010915 | 0.088966 | Fixtures/1000 sf | 908.7122 | 1440.0122 | 1440.0122 | 0.29728 | 0.39448 | 0.39448 | 0 | 0 | 0 | 1099.5418 | 1742.4148 | 1742.4148 | 0.38349 | 0.50888 | 0.50888 | 0 | 0 | 0 |  | 15 | 15 | 15 | 5 | 0.5 | 244.0522 | 109.6691 | 109.6691 | 30.5065 | 13.7086 | 13.7086 | 0 | 0 | 0 | 1 | 1 | 0.082868 | 0.0060986 | [7 empty] | Low (2008) | Low (2008) | Low (2008) | None
M-068 | Lighting - Induction Fixture (Indoor) | SCE | COM | Electric | COMLighting - Induction Fixture (Indoor) | Interior Induction Fixtures; 4 cases- 100W HID to 70W Induction; 101-175W HID to 100W Induction; 176-200W Induction to 120W Induction; 201-399W HID to 180W Induction; 400W HID to 250W Induction | Standard metal halide or high-pressure sodium | Standard metal halide or high-pressure sodium | Lighting | InGen | Ltg_Wired | Induc_fixt | Indoor | 1 | 0 | 0 | 0.9 | 61 | NA | 1 | NA | Fixtures | NRS | HEALTH/MEDICAL - NURSING HOME | New | CZ14 | China Lake Area (CZ14) |  |  |  | 1000 sf | 0.078051 | 0.010915 | 0.088966 | Fixtures/1000 sf | 908.7122 | 1440.0122 | 1440.0122 | 0.29728 | 0.39448 | 0.39448 | 0 | 0 | 0 | 1099.5418 | 1742.4148 | 1742.4148 | 0.38349 | 0.50888 | 0.50888 | 0 | 0 | 0 |  | 15 | 15 | 15 | 5 | 0.5 | 244.0522 | 109.6691 | 109.6691 | 30.5065 | 13.7086 | 13.7086 | 0 | 0 | 0 | 1 | 1 | 0.082868 | 0.0060986 | [7 empty] | Low (2008) | Low (2008) | Low (2008) | None
M-068 | Lighting - Induction Fixture (Indoor) | SCE | COM | Electric | COMLighting - Induction Fixture (Indoor) | Interior Induction Fixtures; 4 cases- 100W HID to 70W Induction; 101-175W HID to 100W Induction; 176-200W Induction to 120W Induction; 201-399W HID to 180W Induction; 400W HID to 250W Induction | Standard metal halide or high-pressure sodium | Standard metal halide or high-pressure sodium | Lighting | InGen | Ltg_Wired | Induc_fixt | Indoor | 1 | 0 | 0 | 0.9 | 61 | NA | 1 | NA | Fixtures | MTL | LODGING - MOTEL | New | CZ13 | Fresno Area (CZ13) |  |  |  | 1000 sf | 0.078051 | 0.010915 | 0.088966 | Fixtures/1000 sf | 1343.8656 | 1875.1656 | 1875.1656 | 0.30646 | 0.40366 | 0.40366 | 0 | 0 | 0 | 1599.2001 | 2231.4471 | 2231.4471 | 0.40452 | 0.53283 | 0.53283 | 0 | 0 | 0 |  | 15 | 15 | 15 | 5 | 0.5 | 244.0522 | 109.6691 | 109.6691 | 30.5065 | 13.7086 | 13.7086 | 0 | 0 | 0 | 1 | 1 | 0.082868 | 0.0060986 | [7 empty] | Low (2008) | Low (2008) | Low (2008) | None
M-068 | Lighting - Induction Fixture (Indoor) | SCE | COM | Electric | COMLighting - Induction Fixture (Indoor) | Interior Induction Fixtures; 4 cases- 100W HID to 70W Induction; 101-175W HID to 100W Induction; 176-200W Induction to 120W Induction; 201-399W HID to 180W Induction; 400W HID to 250W Induction | Standard metal halide or high-pressure sodium | Standard metal halide or high-pressure sodium | Lighting | InGen | Ltg_Wired | Induc_fixt | Indoor | 1 | 0 | 0 | 0.9 | 61 | NA | 1 | NA | Fixtures | MTL | LODGING - MOTEL | Existing | CZ13 | Fresno Area (CZ13) |  |  |  | 1000 sf | 0.078051 | 0.010915 | 0.088966 | Fixtures/1000 sf | 1343.8656 | 1875.1656 | 1875.1656 | 0.30646 | 0.40366 | 0.40366 | 0 | 0 | 0 | 1599.2001 | 2231.4471 | 2231.4471 | 0.40452 | 0.53283 | 0.53283 | 0 | 0 | 0 |  | 15 | 15 | 15 | 5 | 0.5 | 244.0522 | 109.6691 | 109.6691 | 30.5065 | 13.7086 | 13.7086 | 0 | 0 | 0 | 1 | 1 | 0.082868 | 0.0060986 | [7 empty] | Low (2008) | Low (2008) | Low (2008) | None
M-068 | Lighting - Induction Fixture (Indoor) | SCE | COM | Electric | COMLighting - Induction Fixture (Indoor) | Interior Induction Fixtures; 4 cases- 100W HID to 70W Induction; 101-175W HID to 100W Induction; 176-200W Induction to 120W Induction; 201-399W HID to 180W Induction; 400W HID to 250W Induction | Standard metal halide or high-pressure sodium | Standard metal halide or high-pressure sodium | Lighting | InGen | Ltg_Wired | Induc_fixt | Indoor | 1 | 0 | 0 | 0.9 | 61 | NA | 1 | NA | Fixtures | MTL | LODGING - MOTEL | Existing | CZ14 | China Lake Area (CZ14) |  |  |  | 1000 sf | 0.078051 | 0.010915 | 0.088966 | Fixtures/1000 sf | 1343.8656 | 1875.1656 | 1875.1656 | 0.30646 | 0.40366 | 0.40366 | 0 | 0 | 0 | 1599.2001 | 2231.4471 | 2231.4471 | 0.40452 | 0.53283 | 0.53283 | 0 | 0 | 0 |  | 15 | 15 | 15 | 5 | 0.5 | 244.0522 | 109.6691 | 109.6691 | 30.5065 | 13.7086 | 13.7086 | 0 | 0 | 0 | 1 | 1 | 0.082868 | 0.0060986 | [7 empty] | Low (2008) | Low (2008) | Low (2008) | None
M-068 | Lighting - Induction Fixture (Indoor) | SCE | COM | Electric | COMLighting - Induction Fixture (Indoor) | Interior Induction Fixtures; 4 cases- 100W HID to 70W Induction; 101-175W HID to 100W Induction; 176-200W Induction to 120W Induction; 201-399W HID to 180W Induction; 400W HID to 250W Induction | Standard metal halide or high-pressure sodium | Standard metal halide or high-pressure sodium | Lighting | InGen | Ltg_Wired | Induc_fixt | Indoor | 1 | 0 | 0 | 0.9 | 61 | NA | 1 | NA | Fixtures | MTL | LODGING - MOTEL | New | CZ14 | China Lake Area (CZ14) |  |  |  | 1000 sf | 0.078051 | 0.010915 | 0.088966 | Fixtures/1000 sf | 1343.8656 | 1875.1656 | 1875.1656 | 0.30646 | 0.40366 | 0.40366 | 0 | 0 | 0 | 1599.2001 | 2231.4471 | 2231.4471 | 0.40452 | 0.53283 | 0.53283 | 0 | 0 | 0 |  | 15 | 15 | 15 | 5 | 0.5 | 244.0522 | 109.6691 | 109.6691 | 30.5065 | 13.7086 | 13.7086 | 0 | 0 | 0 | 1 | 1 | 0.082868 | 0.0060986 | [7 empty] | Low (2008) | Low (2008) | Low (2008) | None
M-068 | Lighting - Induction Fixture (Indoor) | SCE | COM | Electric | COMLighting - Induction Fixture (Indoor) | Interior Induction Fixtures; 4 cases- 100W HID to 70W Induction; 101-175W HID to 100W Induction; 176-200W Induction to 120W Induction; 201-399W HID to 180W Induction; 400W HID to 250W Induction | Standard metal halide or high-pressure sodium | Standard metal halide or high-pressure sodium | Lighting | InGen | Ltg_Wired | Induc_fixt | Indoor | 1 | 0 | 0 | 0.9 | 61 | NA | 1 | NA | Fixtures | OFL | OFFICE - LARGE | New | CZ10 | San Bernardino Area (CZ10) |  |  |  | 1000 sf | 0.078051 | 0.010915 | 0.088966 | Fixtures/1000 sf | 649.088 | 1180.388 | 1180.388 | 0.29728 | 0.39448 | 0.39448 | 0 | 0 | 0 | 726.9786 | 1322.0346 | 1322.0346 | 0.38349 | 0.50888 | 0.50888 | 0 | 0 | 0 |  | 15 | 15 | 15 | 5 | 0.5 | 244.0522 | 109.6691 | 109.6691 | 30.5065 | 13.7086 | 13.7086 | 0 | 0 | 0 | 1 | 1 | 0.082868 | 0.0060986 | [7 empty] | Low (2008) | Low (2008) | Low (2008) | None
M-068 | Lighting - Induction Fixture (Indoor) | SCE | COM | Electric | COMLighting - Induction Fixture (Indoor) | Interior Induction Fixtures; 4 cases- 100W HID to 70W Induction; 101-175W HID to 100W Induction; 176-200W Induction to 120W Induction; 201-399W HID to 180W Induction; 400W HID to 250W Induction | Standard metal halide or high-pressure sodium | Standard metal halide or high-pressure sodium | Lighting | InGen | Ltg_Wired | Induc_fixt | Indoor | 1 | 0 | 0 | 0.9 | 61 | NA | 1 | NA | Fixtures | OFL | OFFICE - LARGE | Existing | CZ10 | San Bernardino Area (CZ10) |  |  |  | 1000 sf | 0.078051 | 0.010915 | 0.088966 | Fixtures/1000 sf | 649.088 | 1180.388 | 1180.388 | 0.29728 | 0.39448 | 0.39448 | 0 | 0 | 0 | 726.9786 | 1322.0346 | 1322.0346 | 0.38349 | 0.50888 | 0.50888 | 0 | 0 | 0 |  | 15 | 15 | 15 | 5 | 0.5 | 244.0522 | 109.6691 | 109.6691 | 30.5065 | 13.7086 | 13.7086 | 0 | 0 | 0 | 1 | 1 | 0.082868 | 0.0060986 | [7 empty] | Low (2008) | Low (2008) | Low (2008) | None
M-068 | Lighting - Induction Fixture (Indoor) | SCE | COM | Electric | COMLighting - Induction Fixture (Indoor) | Interior Induction Fixtures; 4 cases- 100W HID to 70W Induction; 101-175W HID to 100W Induction; 176-200W Induction to 120W Induction; 201-399W HID to 180W Induction; 400W HID to 250W Induction | Standard metal halide or high-pressure sodium | Standard metal halide or high-pressure sodium | Lighting | InGen | Ltg_Wired | Induc_fixt | Indoor | 1 | 0 | 0 | 0.9 | 61 | NA | 1 | NA | Fixtures | OFL | OFFICE - LARGE | New | CZ13 | Fresno Area (CZ13) |  |  |  | 1000 sf | 0.078051 | 0.010915 | 0.088966 | Fixtures/1000 sf | 649.088 | 1180.388 | 1180.388 | 0.29728 | 0.39448 | 0.39448 | 0 | 0 | 0 | 726.9786 | 1322.0346 | 1322.0346 | 0.38349 | 0.50888 | 0.50888 | 0 | 0 | 0 |  | 15 | 15 | 15 | 5 | 0.5 | 244.0522 | 109.6691 | 109.6691 | 30.5065 | 13.7086 | 13.7086 | 0 | 0 | 0 | 1 | 1 | 0.082868 | 0.0060986 | [7 empty] | Low (2008) | Low (2008) | Low (2008) | None
M-068 | Lighting - Induction Fixture (Indoor) | SCE | COM | Electric | COMLighting - Induction Fixture (Indoor) | Interior Induction Fixtures; 4 cases- 100W HID to 70W Induction; 101-175W HID to 100W Induction; 176-200W Induction to 120W Induction; 201-399W HID to 180W Induction; 400W HID to 250W Induction | Standard metal halide or high-pressure sodium | Standard metal halide or high-pressure sodium | Lighting | InGen | Ltg_Wired | Induc_fixt | Indoor | 1 | 0 | 0 | 0.9 | 61 | NA | 1 | NA | Fixtures | OFL | OFFICE - LARGE | Existing | CZ13 | Fresno Area (CZ13) |  |  |  | 1000 sf | 0.078051 | 0.010915 | 0.088966 | Fixtures/1000 sf | 649.088 | 1180.388 | 1180.388 | 0.29728 | 0.39448 | 0.39448 | 0 | 0 | 0 | 726.9786 | 1322.0346 | 1322.0346 | 0.38349 | 0.50888 | 0.50888 | 0 | 0 | 0 |  | 15 | 15 | 15 | 5 | 0.5 | 244.0522 | 109.6691 | 109.6691 | 30.5065 | 13.7086 | 13.7086 | 0 | 0 | 0 | 1 | 1 | 0.082868 | 0.0060986 | [7 empty] | Low (2008) | Low (2008) | Low (2008) | None
M-068 | Lighting - Induction Fixture (Indoor) | SCE | COM | Electric | COMLighting - Induction Fixture (Indoor) | Interior Induction Fixtures; 4 cases- 100W HID to 70W Induction; 101-175W HID to 100W Induction; 176-200W Induction to 120W Induction; 201-399W HID to 180W Induction; 400W HID to 250W Induction | Standard metal halide or high-pressure sodium | Standard metal halide or high-pressure sodium | Lighting | InGen | Ltg_Wired | Induc_fixt | Indoor | 1 | 0 | 0 | 0.9 | 61 | NA | 1 | NA | Fixtures | OFL | OFFICE - LARGE | Existing | CZ14 | China Lake Area (CZ14) |  |  |  | 1000 sf | 0.078051 | 0.010915 | 0.088966 | Fixtures/1000 sf | 649.088 | 1180.388 | 1180.388 | 0.29728 | 0.39448 | 0.39448 | 0 | 0 | 0 | 726.9786 | 1322.0346 | 1322.0346 | 0.38349 | 0.50888 | 0.50888 | 0 | 0 | 0 |  | 15 | 15 | 15 | 5 | 0.5 | 244.0522 | 109.6691 | 109.6691 | 30.5065 | 13.7086 | 13.7086 | 0 | 0 | 0 | 1 | 1 | 0.082868 | 0.0060986 | [7 empty] | Low (2008) | Low (2008) | Low (2008) | None
M-068 | Lighting - Induction Fixture (Indoor) | SCE | COM | Electric | COMLighting - Induction Fixture (Indoor) | Interior Induction Fixtures; 4 cases- 100W HID to 70W Induction; 101-175W HID to 100W Induction; 176-200W Induction to 120W Induction; 201-399W HID to 180W Induction; 400W HID to 250W Induction | Standard metal halide or high-pressure sodium | Standard metal halide or high-pressure sodium | Lighting | InGen | Ltg_Wired | Induc_fixt | Indoor | 1 | 0 | 0 | 0.9 | 61 | NA | 1 | NA | Fixtures | OFL | OFFICE - LARGE | New | CZ14 | China Lake Area (CZ14) |  |  |  | 1000 sf | 0.078051 | 0.010915 | 0.088966 | Fixtures/1000 sf | 649.088 | 1180.388 | 1180.388 | 0.29728 | 0.39448 | 0.39448 | 0 | 0 | 0 | 726.9786 | 1322.0346 | 1322.0346 | 0.38349 | 0.50888 | 0.50888 | 0 | 0 | 0 |  | 15 | 15 | 15 | 5 | 0.5 | 244.0522 | 109.6691 | 109.6691 | 30.5065 | 13.7086 | 13.7086 | 0 | 0 | 0 | 1 | 1 | 0.082868 | 0.0060986 | [7 empty] | Low (2008) | Low (2008) | Low (2008) | None
M-068 | Lighting - Induction Fixture (Indoor) | SCE | COM | Electric | COMLighting - Induction Fixture (Indoor) | Interior Induction Fixtures; 4 cases- 100W HID to 70W Induction; 101-175W HID to 100W Induction; 176-200W Induction to 120W Induction; 201-399W HID to 180W Induction; 400W HID to 250W Induction | Standard metal halide or high-pressure sodium | Standard metal halide or high-pressure sodium | Lighting | InGen | Ltg_Wired | Induc_fixt | Indoor | 1 | 0 | 0 | 0.9 | 61 | NA | 1 | NA | Fixtures | OFL | OFFICE - LARGE | Existing | CZ15 | Blythe Area (CZ15) |  |  |  | 1000 sf | 0.078051 | 0.010915 | 0.088966 | Fixtures/1000 sf | 649.088 | 1180.388 | 1180.388 | 0.29728 | 0.39448 | 0.39448 | 0 | 0 | 0 | 726.9786 | 1322.0346 | 1322.0346 | 0.38349 | 0.50888 | 0.50888 | 0 | 0 | 0 |  | 15 | 15 | 15 | 5 | 0.5 | 244.0522 | 109.6691 | 109.6691 | 30.5065 | 13.7086 | 13.7086 | 0 | 0 | 0 | 1 | 1 | 0.082868 | 0.0060986 | [7 empty] | Low (2008) | Low (2008) | Low (2008) | None
M-068 | Lighting - Induction Fixture (Indoor) | SCE | COM | Electric | COMLighting - Induction Fixture (Indoor) | Interior Induction Fixtures; 4 cases- 100W HID to 70W Induction; 101-175W HID to 100W Induction; 176-200W Induction to 120W Induction; 201-399W HID to 180W Induction; 400W HID to 250W Induction | Standard metal halide or high-pressure sodium | Standard metal halide or high-pressure sodium | Lighting | InGen | Ltg_Wired | Induc_fixt | Indoor | 1 | 0 | 0 | 0.9 | 61 | NA | 1 | NA | Fixtures | OFL | OFFICE - LARGE | New | CZ15 | Blythe Area (CZ15) |  |  |  | 1000 sf | 0.078051 | 0.010915 | 0.088966 | Fixtures/1000 sf | 649.088 | 1180.388 | 1180.388 | 0.29728 | 0.39448 | 0.39448 | 0 | 0 | 0 | 726.9786 | 1322.0346 | 1322.0346 | 0.38349 | 0.50888 | 0.50888 | 0 | 0 | 0 |  | 15 | 15 | 15 | 5 | 0.5 | 244.0522 | 109.6691 | 109.6691 | 30.5065 | 13.7086 | 13.7086 | 0 | 0 | 0 | 1 | 1 | 0.082868 | 0.0060986 | [7 empty] | Low (2008) | Low (2008) | Low (2008) | None
M-068 | Lighting - Induction Fixture (Indoor) | PGE | COM | Electric | COMLighting - Induction Fixture (Indoor) | Interior Induction Fixtures; 4 cases- 100W HID to 70W Induction; 101-175W HID to 100W Induction; 176-200W Induction to 120W Induction; 201-399W HID to 180W Induction; 400W HID to 250W Induction | Standard metal halide or high-pressure sodium | Standard metal halide or high-pressure sodium | Lighting | InGen | Ltg_Wired | Induc_fixt | Indoor | 1 | 0 | 0 | 0.9 | 61 | NA | 1 | NA | Fixtures | RFF | RESTAURANT - FAST-FOOD | Existing | CZ02 | Santa Rosa Area (CZ02) |  |  |  | 1000 sf | 0.077363 | 0.011603 | 0.088966 | Fixtures/1000 sf | 849.289 | 1515.289 | 1515.289 | 0.088458 | 0.21186 | 0.21186 | 0 | 0 | 0 | 849.289 | 1515.289 | 1515.289 | 0.059798 | 0.14322 | 0.14322 | 0 | -9.79 | -9.79 |  | 20 | 20 | 20 | 6.6667 | 0.5 | 244.0522 | 109.6691 | 109.6691 | 30.5065 | 13.7086 | 13.7086 | 0 | 0 | 0 | 1 | 1 | 0.082274 | 0.0066919 | [7 empty] | Low (2008) | Low (2008) | Low (2008) | None
M-068 | Lighting - Induction Fixture (Indoor) | PGE | COM | Electric | COMLighting - Induction Fixture (Indoor) | Interior Induction Fixtures; 4 cases- 100W HID to 70W Induction; 101-175W HID to 100W Induction; 176-200W Induction to 120W Induction; 201-399W HID to 180W Induction; 400W HID to 250W Induction | Standard metal halide or high-pressure sodium | Standard metal halide or high-pressure sodium | Lighting | InGen | Ltg_Wired | Induc_fixt | Indoor | 1 | 0 | 0 | 0.9 | 61 | NA | 1 | NA | Fixtures | RFF | RESTAURANT - FAST-FOOD | Existing | CZ03 | Oakland Area (CZ03) |  |  |  | 1000 sf | 0.077363 | 0.011603 | 0.088966 | Fixtures/1000 sf | 849.289 | 1515.289 | 1515.289 | 0.088458 | 0.21186 | 0.21186 | 0 | 0 | 0 | 849.289 | 1515.289 | 1515.289 | 0.059798 | 0.14322 | 0.14322 | 0 | -9.79 | -9.79 |  | 20 | 20 | 20 | 6.6667 | 0.5 | 244.0522 | 109.6691 | 109.6691 | 30.5065 | 13.7086 | 13.7086 | 0 | 0 | 0 | 1 | 1 | 0.082274 | 0.0066919 | [7 empty] | Low (2008) | Low (2008) | Low (2008) | None
M-068 | Lighting - Induction Fixture (Indoor) | PGE | COM | Electric | COMLighting - Induction Fixture (Indoor) | Interior Induction Fixtures; 4 cases- 100W HID to 70W Induction; 101-175W HID to 100W Induction; 176-200W Induction to 120W Induction; 201-399W HID to 180W Induction; 400W HID to 250W Induction | Standard metal halide or high-pressure sodium | Standard metal halide or high-pressure sodium | Lighting | InGen | Ltg_Wired | Induc_fixt | Indoor | 1 | 0 | 0 | 0.9 | 61 | NA | 1 | NA | Fixtures | RFF | RESTAURANT - FAST-FOOD | New | CZ03 | Oakland Area (CZ03) |  |  |  | 1000 sf | 0.077363 | 0.011603 | 0.088966 | Fixtures/1000 sf | 849.289 | 1515.289 | 1515.289 | 0.088458 | 0.21186 | 0.21186 | 0 | 0 | 0 | 849.289 | 1515.289 | 1515.289 | 0.059798 | 0.14322 | 0.14322 | 0 | -9.79 | -9.79 |  | 20 | 20 | 20 | 6.6667 | 0.5 | 244.0522 | 109.6691 | 109.6691 | 30.5065 | 13.7086 | 13.7086 | 0 | 0 | 0 | 1 | 1 | 0.082274 | 0.0066919 | [7 empty] | Low (2008) | Low (2008) | Low (2008) | None
M-068 | Lighting - Induction Fixture (Indoor) | PGE | COM | Electric | COMLighting - Induction Fixture (Indoor) | Interior Induction Fixtures; 4 cases- 100W HID to 70W Induction; 101-175W HID to 100W Induction; 176-200W Induction to 120W Induction; 201-399W HID to 180W Induction; 400W HID to 250W Induction | Standard metal halide or high-pressure sodium | Standard metal halide or high-pressure sodium | Lighting | InGen | Ltg_Wired | Induc_fixt | Indoor | 1 | 0 | 0 | 0.9 | 61 | NA | 1 | NA | Fixtures | SCN | STORAGE - CONDITIONED | New | CZ05 | Santa Maria Area (CZ05) |  |  |  | 1000 sf | 0.077363 | 0.011603 | 0.088966 | Fixtures/1000 sf | 652.2094 | 1078.4094 | 1078.4094 | 0.10346 | 0.21186 | 0.21186 | 0 | 0 | 0 | 652.2094 | 1078.4094 | 1078.4094 | 0.069938 | 0.14322 | 0.14322 | 0 | -7.252 | -7.252 |  | 20 | 20 | 20 | 6.6667 | 0.5 | 244.0522 | 109.6691 | 109.6691 | 30.5065 | 13.7086 | 13.7086 | 0 | 0 | 0 | 1 | 1 | 0.082274 | 0.0066919 | [7 empty] | Low (2008) | Low (2008) | Low (2008) | None
M-068 | Lighting - Induction Fixture (Indoor) | PGE | COM | Electric | COMLighting - Induction Fixture (Indoor) | Interior Induction Fixtures; 4 cases- 100W HID to 70W Induction; 101-175W HID to 100W Induction; 176-200W Induction to 120W Induction; 201-399W HID to 180W Induction; 400W HID to 250W Induction | Standard metal halide or high-pressure sodium | Standard metal halide or high-pressure sodium | Lighting | InGen | Ltg_Wired | Induc_fixt | Indoor | 1 | 0 | 0 | 0.9 | 61 | NA | 1 | NA | Fixtures | SCN | STORAGE - CONDITIONED | Existing | CZ11 | Red Bluff Area (CZ11) |  |  |  | 1000 sf | 0.077363 | 0.011603 | 0.088966 | Fixtures/1000 sf | 652.2094 | 1078.4094 | 1078.4094 | 0.10346 | 0.21186 | 0.21186 | 0 | 0 | 0 | 652.2094 | 1078.4094 | 1078.4094 | 0.069938 | 0.14322 | 0.14322 | 0 | -7.252 | -7.252 |  | 20 | 20 | 20 | 6.6667 | 0.5 | 244.0522 | 109.6691 | 109.6691 | 30.5065 | 13.7086 | 13.7086 | 0 | 0 | 0 | 1 | 1 | 0.082274 | 0.0066919 | [7 empty] | Low (2008) | Low (2008) | Low (2008) | None
M-068 | Lighting - Induction Fixture (Indoor) | PGE | COM | Electric | COMLighting - Induction Fixture (Indoor) | Interior Induction Fixtures; 4 cases- 100W HID to 70W Induction; 101-175W HID to 100W Induction; 176-200W Induction to 120W Induction; 201-399W HID to 180W Induction; 400W HID to 250W Induction | Standard metal halide or high-pressure sodium | Standard metal halide or high-pressure sodium | Lighting | InGen | Ltg_Wired | Induc_fixt | Indoor | 1 | 0 | 0 | 0.9 | 61 | NA | 1 | NA | Fixtures | SCN | STORAGE - CONDITIONED | New | CZ11 | Red Bluff Area (CZ11) |  |  |  | 1000 sf | 0.077363 | 0.011603 | 0.088966 | Fixtures/1000 sf | 652.2094 | 1078.4094 | 1078.4094 | 0.10346 | 0.21186 | 0.21186 | 0 | 0 | 0 | 652.2094 | 1078.4094 | 1078.4094 | 0.069938 | 0.14322 | 0.14322 | 0 | -7.252 | -7.252 |  | 20 | 20 | 20 | 6.6667 | 0.5 | 244.0522 | 109.6691 | 109.6691 | 30.5065 | 13.7086 | 13.7086 | 0 | 0 | 0 | 1 | 1 | 0.082274 | 0.0066919 | [7 empty] | Low (2008) | Low (2008) | Low (2008) | None
M-068 | Lighting - Induction Fixture (Indoor) | PGE | COM | Electric | COMLighting - Induction Fixture (Indoor) | Interior Induction Fixtures; 4 cases- 100W HID to 70W Induction; 101-175W HID to 100W Induction; 176-200W Induction to 120W Induction; 201-399W HID to 180W Induction; 400W HID to 250W Induction | Standard metal halide or high-pressure sodium | Standard metal halide or high-pressure sodium | Lighting | InGen | Ltg_Wired | Induc_fixt | Indoor | 1 | 0 | 0 | 0.9 | 61 | NA | 1 | NA | Fixtures | SCN | STORAGE - CONDITIONED | Existing | CZ12 | Sacramento Area (CZ12) |  |  |  | 1000 sf | 0.077363 | 0.011603 | 0.088966 | Fixtures/1000 sf | 652.2094 | 1078.4094 | 1078.4094 | 0.10346 | 0.21186 | 0.21186 | 0 | 0 | 0 | 652.2094 | 1078.4094 | 1078.4094 | 0.069938 | 0.14322 | 0.14322 | 0 | -7.252 | -7.252 |  | 20 | 20 | 20 | 6.6667 | 0.5 | 244.0522 | 109.6691 | 109.6691 | 30.5065 | 13.7086 | 13.7086 | 0 | 0 | 0 | 1 | 1 | 0.082274 | 0.0066919 | [7 empty] | Low (2008) | Low (2008) | Low (2008) | None
M-068 | Lighting - Induction Fixture (Indoor) | PGE | COM | Electric | COMLighting - Induction Fixture (Indoor) | Interior Induction Fixtures; 4 cases- 100W HID to 70W Induction; 101-175W HID to 100W Induction; 176-200W Induction to 120W Induction; 201-399W HID to 180W Induction; 400W HID to 250W Induction | Standard metal halide or high-pressure sodium | Standard metal halide or high-pressure sodium | Lighting | InGen | Ltg_Wired | Induc_fixt | Indoor | 1 | 0 | 0 | 0.9 | 61 | NA | 1 | NA | Fixtures | SCN | STORAGE - CONDITIONED | New | CZ12 | Sacramento Area (CZ12) |  |  |  | 1000 sf | 0.077363 | 0.011603 | 0.088966 | Fixtures/1000 sf | 652.2094 | 1078.4094 | 1078.4094 | 0.10346 | 0.21186 | 0.21186 | 0 | 0 | 0 | 652.2094 | 1078.4094 | 1078.4094 | 0.069938 | 0.14322 | 0.14322 | 0 | -7.252 | -7.252 |  | 20 | 20 | 20 | 6.6667 | 0.5 | 244.0522 | 109.6691 | 109.6691 | 30.5065 | 13.7086 | 13.7086 | 0 | 0 | 0 | 1 | 1 | 0.082274 | 0.0066919 | [7 empty] | Low (2008) | Low (2008) | Low (2008) | None
M-068 | Lighting - Induction Fixture (Indoor) | PGE | COM | Electric | COMLighting - Induction Fixture (Indoor) | Interior Induction Fixtures; 4 cases- 100W HID to 70W Induction; 101-175W HID to 100W Induction; 176-200W Induction to 120W Induction; 201-399W HID to 180W Induction; 400W HID to 250W Induction | Standard metal halide or high-pressure sodium | Standard metal halide or high-pressure sodium | Lighting | InGen | Ltg_Wired | Induc_fixt | Indoor | 1 | 0 | 0 | 0.9 | 61 | NA | 1 | NA | Fixtures | SCN | STORAGE - CONDITIONED | Existing | CZ13 | Fresno Area (CZ13) |  |  |  | 1000 sf | 0.077363 | 0.011603 | 0.088966 | Fixtures/1000 sf | 652.2094 | 1078.4094 | 1078.4094 | 0.10346 | 0.21186 | 0.21186 | 0 | 0 | 0 | 652.2094 | 1078.4094 | 1078.4094 | 0.069938 | 0.14322 | 0.14322 | 0 | -7.252 | -7.252 |  | 20 | 20 | 20 | 6.6667 | 0.5 | 244.0522 | 109.6691 | 109.6691 | 30.5065 | 13.7086 | 13.7086 | 0 | 0 | 0 | 1 | 1 | 0.082274 | 0.0066919 | [7 empty] | Low (2008) | Low (2008) | Low (2008) | None
M-068 | Lighting - Induction Fixture (Indoor) | PGE | COM | Electric | COMLighting - Induction Fixture (Indoor) | Interior Induction Fixtures; 4 cases- 100W HID to 70W Induction; 101-175W HID to 100W Induction; 176-200W Induction to 120W Induction; 201-399W HID to 180W Induction; 400W HID to 250W Induction | Standard metal halide or high-pressure sodium | Standard metal halide or high-pressure sodium | Lighting | InGen | Ltg_Wired | Induc_fixt | Indoor | 1 | 0 | 0 | 0.9 | 61 | NA | 1 | NA | Fixtures | SCN | STORAGE - CONDITIONED | New | CZ13 | Fresno Area (CZ13) |  |  |  | 1000 sf | 0.077363 | 0.011603 | 0.088966 | Fixtures/1000 sf | 652.2094 | 1078.4094 | 1078.4094 | 0.10346 | 0.21186 | 0.21186 | 0 | 0 | 0 | 652.2094 | 1078.4094 | 1078.4094 | 0.069938 | 0.14322 | 0.14322 | 0 | -7.252 | -7.252 |  | 20 | 20 | 20 | 6.6667 | 0.5 | 244.0522 | 109.6691 | 109.6691 | 30.5065 | 13.7086 | 13.7086 | 0 | 0 | 0 | 1 | 1 | 0.082274 | 0.0066919 | [7 empty] | Low (2008) | Low (2008) | Low (2008) | None
M-068 | Lighting - Induction Fixture (Indoor) | SCE | COM | Electric | COMLighting - Induction Fixture (Indoor) | Interior Induction Fixtures; 4 cases- 100W HID to 70W Induction; 101-175W HID to 100W Induction; 176-200W Induction to 120W Induction; 201-399W HID to 180W Induction; 400W HID to 250W Induction | Standard metal halide or high-pressure sodium | Standard metal halide or high-pressure sodium | Lighting | InGen | Ltg_Wired | Induc_fixt | Indoor | 1 | 0 | 0 | 0.9 | 61 | NA | 1 | NA | Fixtures | MTL | LODGING - MOTEL | Existing | CZ15 | Blythe Area (CZ15) |  |  |  | 1000 sf | 0.078051 | 0.010915 | 0.088966 | Fixtures/1000 sf | 1343.8656 | 1875.1656 | 1875.1656 | 0.30646 | 0.40366 | 0.40366 | 0 | 0 | 0 | 1599.2001 | 2231.4471 | 2231.4471 | 0.40452 | 0.53283 | 0.53283 | 0 | 0 | 0 |  | 15 | 15 | 15 | 5 | 0.5 | 244.0522 | 109.6691 | 109.6691 | 30.5065 | 13.7086 | 13.7086 | 0 | 0 | 0 | 1 | 1 | 0.082868 | 0.0060986 | [7 empty] | Low (2008) | Low (2008) | Low (2008) | None
M-068 | Lighting - Induction Fixture (Indoor) | SCE | COM | Electric | COMLighting - Induction Fixture (Indoor) | Interior Induction Fixtures; 4 cases- 100W HID to 70W Induction; 101-175W HID to 100W Induction; 176-200W Induction to 120W Induction; 201-399W HID to 180W Induction; 400W HID to 250W Induction | Standard metal halide or high-pressure sodium | Standard metal halide or high-pressure sodium | Lighting | InGen | Ltg_Wired | Induc_fixt | Indoor | 1 | 0 | 0 | 0.9 | 61 | NA | 1 | NA | Fixtures | MTL | LODGING - MOTEL | New | CZ15 | Blythe Area (CZ15) |  |  |  | 1000 sf | 0.078051 | 0.010915 | 0.088966 | Fixtures/1000 sf | 1343.8656 | 1875.1656 | 1875.1656 | 0.30646 | 0.40366 | 0.40366 | 0 | 0 | 0 | 1599.2001 | 2231.4471 | 2231.4471 | 0.40452 | 0.53283 | 0.53283 | 0 | 0 | 0 |  | 15 | 15 | 15 | 5 | 0.5 | 244.0522 | 109.6691 | 109.6691 | 30.5065 | 13.7086 | 13.7086 | 0 | 0 | 0 | 1 | 1 | 0.082868 | 0.0060986 | [7 empty] | Low (2008) | Low (2008) | Low (2008) | None
M-068 | Lighting - Induction Fixture (Indoor) | SCE | COM | Electric | COMLighting - Induction Fixture (Indoor) | Interior Induction Fixtures; 4 cases- 100W HID to 70W Induction; 101-175W HID to 100W Induction; 176-200W Induction to 120W Induction; 201-399W HID to 180W Induction; 400W HID to 250W Induction | Standard metal halide or high-pressure sodium | Standard metal halide or high-pressure sodium | Lighting | InGen | Ltg_Wired | Induc_fixt | Indoor | 1 | 0 | 0 | 0.9 | 61 | NA | 1 | NA | Fixtures | MTL | LODGING - MOTEL | Existing | CZ16 | Mount Shasta Area (CZ16) |  |  |  | 1000 sf | 0.078051 | 0.010915 | 0.088966 | Fixtures/1000 sf | 1343.8656 | 1875.1656 | 1875.1656 | 0.30646 | 0.40366 | 0.40366 | 0 | 0 | 0 | 1599.2001 | 2231.4471 | 2231.4471 | 0.40452 | 0.53283 | 0.53283 | 0 | 0 | 0 |  | 15 | 15 | 15 | 5 | 0.5 | 244.0522 | 109.6691 | 109.6691 | 30.5065 | 13.7086 | 13.7086 | 0 | 0 | 0 | 1 | 1 | 0.082868 | 0.0060986 | [7 empty] | Low (2008) | Low (2008) | Low (2008) | None
M-068 | Lighting - Induction Fixture (Indoor) | SCE | COM | Electric | COMLighting - Induction Fixture (Indoor) | Interior Induction Fixtures; 4 cases- 100W HID to 70W Induction; 101-175W HID to 100W Induction; 176-200W Induction to 120W Induction; 201-399W HID to 180W Induction; 400W HID to 250W Induction | Standard metal halide or high-pressure sodium | Standard metal halide or high-pressure sodium | Lighting | InGen | Ltg_Wired | Induc_fixt | Indoor | 1 | 0 | 0 | 0.9 | 61 | NA | 1 | NA | Fixtures | MTL | LODGING - MOTEL | New | CZ16 | Mount Shasta Area (CZ16) |  |  |  | 1000 sf | 0.078051 | 0.010915 | 0.088966 | Fixtures/1000 sf | 1343.8656 | 1875.1656 | 1875.1656 | 0.30646 | 0.40366 | 0.40366 | 0 | 0 | 0 | 1599.2001 | 2231.4471 | 2231.4471 | 0.40452 | 0.53283 | 0.53283 | 0 | 0 | 0 |  | 15 | 15 | 15 | 5 | 0.5 | 244.0522 | 109.6691 | 109.6691 | 30.5065 | 13.7086 | 13.7086 | 0 | 0 | 0 | 1 | 1 | 0.082868 | 0.0060986 | [7 empty] | Low (2008) | Low (2008) | Low (2008) | None
M-068 | Lighting - Induction Fixture (Indoor) | SDGE | COM | Electric | COMLighting - Induction Fixture (Indoor) | Interior Induction Fixtures; 4 cases- 100W HID to 70W Induction; 101-175W HID to 100W Induction; 176-200W Induction to 120W Induction; 201-399W HID to 180W Induction; 400W HID to 250W Induction | Standard metal halide or high-pressure sodium | Standard metal halide or high-pressure sodium | Lighting | InGen | Ltg_Wired | Induc_fixt | Indoor | 1 | 0 | 0 | 0.9 | 61 | NA | 1 | NA | Fixtures | MTL | LODGING - MOTEL | Existing | CZ06 | Los Angeles Area (CZ06) |  |  |  | 1000 sf | 0.10227 | 0.012474 | 0.11474 | Fixtures/1000 sf | 1343.8656 | 1875.1656 | 1875.1656 | 0.30646 | 0.40366 | 0.40366 | 0 | 0 | 0 | 1599.2001 | 2231.4471 | 2231.4471 | 0.40452 | 0.53283 | 0.53283 | 0 | 0 | 0 |  | 15 | 15 | 15 | 5 | 0.5 | 244.0522 | 109.6691 | 109.6691 | 30.5065 | 13.7086 | 13.7086 | 0 | 0 | 0 | 1 | 1 | 0.10833 | 0.0064159 | [7 empty] | Low (2008) | Low (2008) | Low (2008) | None
M-068 | Lighting - Induction Fixture (Indoor) | SDGE | COM | Electric | COMLighting - Induction Fixture (Indoor) | Interior Induction Fixtures; 4 cases- 100W HID to 70W Induction; 101-175W HID to 100W Induction; 176-200W Induction to 120W Induction; 201-399W HID to 180W Induction; 400W HID to 250W Induction | Standard metal halide or high-pressure sodium | Standard metal halide or high-pressure sodium | Lighting | InGen | Ltg_Wired | Induc_fixt | Indoor | 1 | 0 | 0 | 0.9 | 61 | NA | 1 | NA | Fixtures | MTL | LODGING - MOTEL | New | CZ06 | Los Angeles Area (CZ06) |  |  |  | 1000 sf | 0.10227 | 0.012474 | 0.11474 | Fixtures/1000 sf | 1343.8656 | 1875.1656 | 1875.1656 | 0.30646 | 0.40366 | 0.40366 | 0 | 0 | 0 | 1599.2001 | 2231.4471 | 2231.4471 | 0.40452 | 0.53283 | 0.53283 | 0 | 0 | 0 |  | 15 | 15 | 15 | 5 | 0.5 | 244.0522 | 109.6691 | 109.6691 | 30.5065 | 13.7086 | 13.7086 | 0 | 0 | 0 | 1 | 1 | 0.10833 | 0.0064159 | [7 empty] | Low (2008) | Low (2008) | Low (2008) | None
M-068 | Lighting - Induction Fixture (Indoor) | SDGE | COM | Electric | COMLighting - Induction Fixture (Indoor) | Interior Induction Fixtures; 4 cases- 100W HID to 70W Induction; 101-175W HID to 100W Induction; 176-200W Induction to 120W Induction; 201-399W HID to 180W Induction; 400W HID to 250W Induction | Standard metal halide or high-pressure sodium | Standard metal halide or high-pressure sodium | Lighting | InGen | Ltg_Wired | Induc_fixt | Indoor | 1 | 0 | 0 | 0.9 | 61 | NA | 1 | NA | Fixtures | MTL | LODGING - MOTEL | Existing | CZ07 | San Diego Area (CZ07) |  |  |  | 1000 sf | 0.10227 | 0.012474 | 0.11474 | Fixtures/1000 sf | 1343.8656 | 1875.1656 | 1875.1656 | 0.30646 | 0.40366 | 0.40366 | 0 | 0 | 0 | 1599.2001 | 2231.4471 | 2231.4471 | 0.40452 | 0.53283 | 0.53283 | 0 | 0 | 0 |  | 15 | 15 | 15 | 5 | 0.5 | 244.0522 | 109.6691 | 109.6691 | 30.5065 | 13.7086 | 13.7086 | 0 | 0 | 0 | 1 | 1 | 0.10833 | 0.0064159 | [7 empty] | Low (2008) | Low (2008) | Low (2008) | None
M-068 | Lighting - Induction Fixture (Indoor) | SDGE | COM | Electric | COMLighting - Induction Fixture (Indoor) | Interior Induction Fixtures; 4 cases- 100W HID to 70W Induction; 101-175W HID to 100W Induction; 176-200W Induction to 120W Induction; 201-399W HID to 180W Induction; 400W HID to 250W Induction | Standard metal halide or high-pressure sodium | Standard metal halide or high-pressure sodium | Lighting | InGen | Ltg_Wired | Induc_fixt | Indoor | 1 | 0 | 0 | 0.9 | 61 | NA | 1 | NA | Fixtures | MTL | LODGING - MOTEL | New | CZ07 | San Diego Area (CZ07) |  |  |  | 1000 sf | 0.10227 | 0.012474 | 0.11474 | Fixtures/1000 sf | 1343.8656 | 1875.1656 | 1875.1656 | 0.30646 | 0.40366 | 0.40366 | 0 | 0 | 0 | 1599.2001 | 2231.4471 | 2231.4471 | 0.40452 | 0.53283 | 0.53283 | 0 | 0 | 0 |  | 15 | 15 | 15 | 5 | 0.5 | 244.0522 | 109.6691 | 109.6691 | 30.5065 | 13.7086 | 13.7086 | 0 | 0 | 0 | 1 | 1 | 0.10833 | 0.0064159 | [7 empty] | Low (2008) | Low (2008) | Low (2008) | None
M-068 | Lighting - Induction Fixture (Indoor) | SDGE | COM | Electric | COMLighting - Induction Fixture (Indoor) | Interior Induction Fixtures; 4 cases- 100W HID to 70W Induction; 101-175W HID to 100W Induction; 176-200W Induction to 120W Induction; 201-399W HID to 180W Induction; 400W HID to 250W Induction | Standard metal halide or high-pressure sodium | Standard metal halide or high-pressure sodium | Lighting | InGen | Ltg_Wired | Induc_fixt | Indoor | 1 | 0 | 0 | 0.9 | 61 | NA | 1 | NA | Fixtures | MTL | LODGING - MOTEL | Existing | CZ08 | El Toro Area (CZ08) |  |  |  | 1000 sf | 0.10227 | 0.012474 | 0.11474 | Fixtures/1000 sf | 1343.8656 | 1875.1656 | 1875.1656 | 0.30646 | 0.40366 | 0.40366 | 0 | 0 | 0 | 1599.2001 | 2231.4471 | 2231.4471 | 0.40452 | 0.53283 | 0.53283 | 0 | 0 | 0 |  | 15 | 15 | 15 | 5 | 0.5 | 244.0522 | 109.6691 | 109.6691 | 30.5065 | 13.7086 | 13.7086 | 0 | 0 | 0 | 1 | 1 | 0.10833 | 0.0064159 | [7 empty] | Low (2008) | Low (2008) | Low (2008) | None
M-068 | Lighting - Induction Fixture (Indoor) | SDGE | COM | Electric | COMLighting - Induction Fixture (Indoor) | Interior Induction Fixtures; 4 cases- 100W HID to 70W Induction; 101-175W HID to 100W Induction; 176-200W Induction to 120W Induction; 201-399W HID to 180W Induction; 400W HID to 250W Induction | Standard metal halide or high-pressure sodium | Standard metal halide or high-pressure sodium | Lighting | InGen | Ltg_Wired | Induc_fixt | Indoor | 1 | 0 | 0 | 0.9 | 61 | NA | 1 | NA | Fixtures | MTL | LODGING - MOTEL | New | CZ08 | El Toro Area (CZ08) |  |  |  | 1000 sf | 0.10227 | 0.012474 | 0.11474 | Fixtures/1000 sf | 1343.8656 | 1875.1656 | 1875.1656 | 0.30646 | 0.40366 | 0.40366 | 0 | 0 | 0 | 1599.2001 | 2231.4471 | 2231.4471 | 0.40452 | 0.53283 | 0.53283 | 0 | 0 | 0 |  | 15 | 15 | 15 | 5 | 0.5 | 244.0522 | 109.6691 | 109.6691 | 30.5065 | 13.7086 | 13.7086 | 0 | 0 | 0 | 1 | 1 | 0.10833 | 0.0064159 | [7 empty] | Low (2008) | Low (2008) | Low (2008) | None
M-068 | Lighting - Induction Fixture (Indoor) | SDGE | COM | Electric | COMLighting - Induction Fixture (Indoor) | Interior Induction Fixtures; 4 cases- 100W HID to 70W Induction; 101-175W HID to 100W Induction; 176-200W Induction to 120W Induction; 201-399W HID to 180W Induction; 400W HID to 250W Induction | Standard metal halide or high-pressure sodium | Standard metal halide or high-pressure sodium | Lighting | InGen | Ltg_Wired | Induc_fixt | Indoor | 1 | 0 | 0 | 0.9 | 61 | NA | 1 | NA | Fixtures | MTL | LODGING - MOTEL | Existing | CZ10 | San Bernardino Area (CZ10) |  |  |  | 1000 sf | 0.10227 | 0.012474 | 0.11474 | Fixtures/1000 sf | 1343.8656 | 1875.1656 | 1875.1656 | 0.30646 | 0.40366 | 0.40366 | 0 | 0 | 0 | 1599.2001 | 2231.4471 | 2231.4471 | 0.40452 | 0.53283 | 0.53283 | 0 | 0 | 0 |  | 15 | 15 | 15 | 5 | 0.5 | 244.0522 | 109.6691 | 109.6691 | 30.5065 | 13.7086 | 13.7086 | 0 | 0 | 0 | 1 | 1 | 0.10833 | 0.0064159 | [7 empty] | Low (2008) | Low (2008) | Low (2008) | None
M-068 | Lighting - Induction Fixture (Indoor) | SDGE | COM | Electric | COMLighting - Induction Fixture (Indoor) | Interior Induction Fixtures; 4 cases- 100W HID to 70W Induction; 101-175W HID to 100W Induction; 176-200W Induction to 120W Induction; 201-399W HID to 180W Induction; 400W HID to 250W Induction | Standard metal halide or high-pressure sodium | Standard metal halide or high-pressure sodium | Lighting | InGen | Ltg_Wired | Induc_fixt | Indoor | 1 | 0 | 0 | 0.9 | 61 | NA | 1 | NA | Fixtures | MTL | LODGING - MOTEL | New | CZ10 | San Bernardino Area (CZ10) |  |  |  | 1000 sf | 0.10227 | 0.012474 | 0.11474 | Fixtures/1000 sf | 1343.8656 | 1875.1656 | 1875.1656 | 0.30646 | 0.40366 | 0.40366 | 0 | 0 | 0 | 1599.2001 | 2231.4471 | 2231.4471 | 0.40452 | 0.53283 | 0.53283 | 0 | 0 | 0 |  | 15 | 15 | 15 | 5 | 0.5 | 244.0522 | 109.6691 | 109.6691 | 30.5065 | 13.7086 | 13.7086 | 0 | 0 | 0 | 1 | 1 | 0.10833 | 0.0064159 | [7 empty] | Low (2008) | Low (2008) | Low (2008) | None
M-068 | Lighting - Induction Fixture (Indoor) | SDGE | COM | Electric | COMLighting - Induction Fixture (Indoor) | Interior Induction Fixtures; 4 cases- 100W HID to 70W Induction; 101-175W HID to 100W Induction; 176-200W Induction to 120W Induction; 201-399W HID to 180W Induction; 400W HID to 250W Induction | Standard metal halide or high-pressure sodium | Standard metal halide or high-pressure sodium | Lighting | InGen | Ltg_Wired | Induc_fixt | Indoor | 1 | 0 | 0 | 0.9 | 61 | NA | 1 | NA | Fixtures | MTL | LODGING - MOTEL | Existing | CZ14 | China Lake Area (CZ14) |  |  |  | 1000 sf | 0.10227 | 0.012474 | 0.11474 | Fixtures/1000 sf | 1343.8656 | 1875.1656 | 1875.1656 | 0.30646 | 0.40366 | 0.40366 | 0 | 0 | 0 | 1599.2001 | 2231.4471 | 2231.4471 | 0.40452 | 0.53283 | 0.53283 | 0 | 0 | 0 |  | 15 | 15 | 15 | 5 | 0.5 | 244.0522 | 109.6691 | 109.6691 | 30.5065 | 13.7086 | 13.7086 | 0 | 0 | 0 | 1 | 1 | 0.10833 | 0.0064159 | [7 empty] | Low (2008) | Low (2008) | Low (2008) | None
M-068 | Lighting - Induction Fixture (Indoor) | SDGE | COM | Electric | COMLighting - Induction Fixture (Indoor) | Interior Induction Fixtures; 4 cases- 100W HID to 70W Induction; 101-175W HID to 100W Induction; 176-200W Induction to 120W Induction; 201-399W HID to 180W Induction; 400W HID to 250W Induction | Standard metal halide or high-pressure sodium | Standard metal halide or high-pressure sodium | Lighting | InGen | Ltg_Wired | Induc_fixt | Indoor | 1 | 0 | 0 | 0.9 | 61 | NA | 1 | NA | Fixtures | MTL | LODGING - MOTEL | New | CZ14 | China Lake Area (CZ14) |  |  |  | 1000 sf | 0.10227 | 0.012474 | 0.11474 | Fixtures/1000 sf | 1343.8656 | 1875.1656 | 1875.1656 | 0.30646 | 0.40366 | 0.40366 | 0 | 0 | 0 | 1599.2001 | 2231.4471 | 2231.4471 | 0.40452 | 0.53283 | 0.53283 | 0 | 0 | 0 |  | 15 | 15 | 15 | 5 | 0.5 | 244.0522 | 109.6691 | 109.6691 | 30.5065 | 13.7086 | 13.7086 | 0 | 0 | 0 | 1 | 1 | 0.10833 | 0.0064159 | [7 empty] | Low (2008) | Low (2008) | Low (2008) | None
M-068 | Lighting - Induction Fixture (Indoor) | SDGE | COM | Electric | COMLighting - Induction Fixture (Indoor) | Interior Induction Fixtures; 4 cases- 100W HID to 70W Induction; 101-175W HID to 100W Induction; 176-200W Induction to 120W Induction; 201-399W HID to 180W Induction; 400W HID to 250W Induction | Standard metal halide or high-pressure sodium | Standard metal halide or high-pressure sodium | Lighting | InGen | Ltg_Wired | Induc_fixt | Indoor | 1 | 0 | 0 | 0.9 | 61 | NA | 1 | NA | Fixtures | MTL | LODGING - MOTEL | New | CZ15 | Blythe Area (CZ15) |  |  |  | 1000 sf | 0.10227 | 0.012474 | 0.11474 | Fixtures/1000 sf | 1343.8656 | 1875.1656 | 1875.1656 | 0.30646 | 0.40366 | 0.40366 | 0 | 0 | 0 | 1599.2001 | 2231.4471 | 2231.4471 | 0.40452 | 0.53283 | 0.53283 | 0 | 0 | 0 |  | 15 | 15 | 15 | 5 | 0.5 | 244.0522 | 109.6691 | 109.6691 | 30.5065 | 13.7086 | 13.7086 | 0 | 0 | 0 | 1 | 1 | 0.10833 | 0.0064159 | [7 empty] | Low (2008) | Low (2008) | Low (2008) | None
M-068 | Lighting - Induction Fixture (Indoor) | SDGE | COM | Electric | COMLighting - Induction Fixture (Indoor) | Interior Induction Fixtures; 4 cases- 100W HID to 70W Induction; 101-175W HID to 100W Induction; 176-200W Induction to 120W Induction; 201-399W HID to 180W Induction; 400W HID to 250W Induction | Standard metal halide or high-pressure sodium | Standard metal halide or high-pressure sodium | Lighting | InGen | Ltg_Wired | Induc_fixt | Indoor | 1 | 0 | 0 | 0.9 | 61 | NA | 1 | NA | Fixtures | MTL | LODGING - MOTEL | Existing | CZ15 | Blythe Area (CZ15) |  |  |  | 1000 sf | 0.10227 | 0.012474 | 0.11474 | Fixtures/1000 sf | 1343.8656 | 1875.1656 | 1875.1656 | 0.30646 | 0.40366 | 0.40366 | 0 | 0 | 0 | 1599.2001 | 2231.4471 | 2231.4471 | 0.40452 | 0.53283 | 0.53283 | 0 | 0 | 0 |  | 15 | 15 | 15 | 5 | 0.5 | 244.0522 | 109.6691 | 109.6691 | 30.5065 | 13.7086 | 13.7086 | 0 | 0 | 0 | 1 | 1 | 0.10833 | 0.0064159 | [7 empty] | Low (2008) | Low (2008) | Low (2008) | None
M-068 | Lighting - Induction Fixture (Indoor) | PGE | COM | Electric | COMLighting - Induction Fixture (Indoor) | Interior Induction Fixtures; 4 cases- 100W HID to 70W Induction; 101-175W HID to 100W Induction; 176-200W Induction to 120W Induction; 201-399W HID to 180W Induction; 400W HID to 250W Induction | Standard metal halide or high-pressure sodium | Standard metal halide or high-pressure sodium | Lighting | InGen | Ltg_Wired | Induc_fixt | Indoor | 1 | 0 | 0 | 0.9 | 61 | NA | 1 | NA | Fixtures | NRS | HEALTH/MEDICAL - NURSING HOME | Existing | CZ01 | Arcata Area (CZ01) |  |  |  | 1000 sf | 0.077363 | 0.011603 | 0.088966 | Fixtures/1000 sf | 722.917 | 1333.517 | 1333.517 | 0.098858 | 0.21186 | 0.21186 | 0 | 0 | 0 | 722.917 | 1333.517 | 1333.517 | 0.066828 | 0.14322 | 0.14322 | 0 | -9.39 | -9.39 |  | 20 | 20 | 20 | 6.6667 | 0.5 | 244.0522 | 109.6691 | 109.6691 | 30.5065 | 13.7086 | 13.7086 | 0 | 0 | 0 | 1 | 1 | 0.082274 | 0.0066919 | [7 empty] | Low (2008) | Low (2008) | Low (2008) | None
M-068 | Lighting - Induction Fixture (Indoor) | PGE | COM | Electric | COMLighting - Induction Fixture (Indoor) | Interior Induction Fixtures; 4 cases- 100W HID to 70W Induction; 101-175W HID to 100W Induction; 176-200W Induction to 120W Induction; 201-399W HID to 180W Induction; 400W HID to 250W Induction | Standard metal halide or high-pressure sodium | Standard metal halide or high-pressure sodium | Lighting | InGen | Ltg_Wired | Induc_fixt | Indoor | 1 | 0 | 0 | 0.9 | 61 | NA | 1 | NA | Fixtures | NRS | HEALTH/MEDICAL - NURSING HOME | New | CZ01 | Arcata Area (CZ01) |  |  |  | 1000 sf | 0.077363 | 0.011603 | 0.088966 | Fixtures/1000 sf | 722.917 | 1333.517 | 1333.517 | 0.098858 | 0.21186 | 0.21186 | 0 | 0 | 0 | 722.917 | 1333.517 | 1333.517 | 0.066828 | 0.14322 | 0.14322 | 0 | -9.39 | -9.39 |  | 20 | 20 | 20 | 6.6667 | 0.5 | 244.0522 | 109.6691 | 109.6691 | 30.5065 | 13.7086 | 13.7086 | 0 | 0 | 0 | 1 | 1 | 0.082274 | 0.0066919 | [7 empty] | Low (2008) | Low (2008) | Low (2008) | None
M-068 | Lighting - Induction Fixture (Indoor) | PGE | COM | Electric | COMLighting - Induction Fixture (Indoor) | Interior Induction Fixtures; 4 cases- 100W HID to 70W Induction; 101-175W HID to 100W Induction; 176-200W Induction to 120W Induction; 201-399W HID to 180W Induction; 400W HID to 250W Induction | Standard metal halide or high-pressure sodium | Standard metal halide or high-pressure sodium | Lighting | InGen | Ltg_Wired | Induc_fixt | Indoor | 1 | 0 | 0 | 0.9 | 61 | NA | 1 | NA | Fixtures | NRS | HEALTH/MEDICAL - NURSING HOME | Existing | CZ02 | Santa Rosa Area (CZ02) |  |  |  | 1000 sf | 0.077363 | 0.011603 | 0.088966 | Fixtures/1000 sf | 722.917 | 1333.517 | 1333.517 | 0.098858 | 0.21186 | 0.21186 | 0 | 0 | 0 | 722.917 | 1333.517 | 1333.517 | 0.066828 | 0.14322 | 0.14322 | 0 | -9.39 | -9.39 |  | 20 | 20 | 20 | 6.6667 | 0.5 | 244.0522 | 109.6691 | 109.6691 | 30.5065 | 13.7086 | 13.7086 | 0 | 0 | 0 | 1 | 1 | 0.082274 | 0.0066919 | [7 empty] | Low (2008) | Low (2008) | Low (2008) | None
M-068 | Lighting - Induction Fixture (Indoor) | PGE | COM | Electric | COMLighting - Induction Fixture (Indoor) | Interior Induction Fixtures; 4 cases- 100W HID to 70W Induction; 101-175W HID to 100W Induction; 176-200W Induction to 120W Induction; 201-399W HID to 180W Induction; 400W HID to 250W Induction | Standard metal halide or high-pressure sodium | Standard metal halide or high-pressure sodium | Lighting | InGen | Ltg_Wired | Induc_fixt | Indoor | 1 | 0 | 0 | 0.9 | 61 | NA | 1 | NA | Fixtures | NRS | HEALTH/MEDICAL - NURSING HOME | New | CZ02 | Santa Rosa Area (CZ02) |  |  |  | 1000 sf | 0.077363 | 0.011603 | 0.088966 | Fixtures/1000 sf | 722.917 | 1333.517 | 1333.517 | 0.098858 | 0.21186 | 0.21186 | 0 | 0 | 0 | 722.917 | 1333.517 | 1333.517 | 0.066828 | 0.14322 | 0.14322 | 0 | -9.39 | -9.39 |  | 20 | 20 | 20 | 6.6667 | 0.5 | 244.0522 | 109.6691 | 109.6691 | 30.5065 | 13.7086 | 13.7086 | 0 | 0 | 0 | 1 | 1 | 0.082274 | 0.0066919 | [7 empty] | Low (2008) | Low (2008) | Low (2008) | None
M-068 | Lighting - Induction Fixture (Indoor) | PGE | COM | Electric | COMLighting - Induction Fixture (Indoor) | Interior Induction Fixtures; 4 cases- 100W HID to 70W Induction; 101-175W HID to 100W Induction; 176-200W Induction to 120W Induction; 201-399W HID to 180W Induction; 400W HID to 250W Induction | Standard metal halide or high-pressure sodium | Standard metal halide or high-pressure sodium | Lighting | InGen | Ltg_Wired | Induc_fixt | Indoor | 1 | 0 | 0 | 0.9 | 61 | NA | 1 | NA | Fixtures | NRS | HEALTH/MEDICAL - NURSING HOME | Existing | CZ03 | Oakland Area (CZ03) |  |  |  | 1000 sf | 0.077363 | 0.011603 | 0.088966 | Fixtures/1000 sf | 722.917 | 1333.517 | 1333.517 | 0.098858 | 0.21186 | 0.21186 | 0 | 0 | 0 | 722.917 | 1333.517 | 1333.517 | 0.066828 | 0.14322 | 0.14322 | 0 | -9.39 | -9.39 |  | 20 | 20 | 20 | 6.6667 | 0.5 | 244.0522 | 109.6691 | 109.6691 | 30.5065 | 13.7086 | 13.7086 | 0 | 0 | 0 | 1 | 1 | 0.082274 | 0.0066919 | [7 empty] | Low (2008) | Low (2008) | Low (2008) | None
M-068 | Lighting - Induction Fixture (Indoor) | PGE | COM | Electric | COMLighting - Induction Fixture (Indoor) | Interior Induction Fixtures; 4 cases- 100W HID to 70W Induction; 101-175W HID to 100W Induction; 176-200W Induction to 120W Induction; 201-399W HID to 180W Induction; 400W HID to 250W Induction | Standard metal halide or high-pressure sodium | Standard metal halide or high-pressure sodium | Lighting | InGen | Ltg_Wired | Induc_fixt | Indoor | 1 | 0 | 0 | 0.9 | 61 | NA | 1 | NA | Fixtures | NRS | HEALTH/MEDICAL - NURSING HOME | New | CZ03 | Oakland Area (CZ03) |  |  |  | 1000 sf | 0.077363 | 0.011603 | 0.088966 | Fixtures/1000 sf | 722.917 | 1333.517 | 1333.517 | 0.098858 | 0.21186 | 0.21186 | 0 | 0 | 0 | 722.917 | 1333.517 | 1333.517 | 0.066828 | 0.14322 | 0.14322 | 0 | -9.39 | -9.39 |  | 20 | 20 | 20 | 6.6667 | 0.5 | 244.0522 | 109.6691 | 109.6691 | 30.5065 | 13.7086 | 13.7086 | 0 | 0 | 0 | 1 | 1 | 0.082274 | 0.0066919 | [7 empty] | Low (2008) | Low (2008) | Low (2008) | None
M-068 | Lighting - Induction Fixture (Indoor) | PGE | COM | Electric | COMLighting - Induction Fixture (Indoor) | Interior Induction Fixtures; 4 cases- 100W HID to 70W Induction; 101-175W HID to 100W Induction; 176-200W Induction to 120W Induction; 201-399W HID to 180W Induction; 400W HID to 250W Induction | Standard metal halide or high-pressure sodium | Standard metal halide or high-pressure sodium | Lighting | InGen | Ltg_Wired | Induc_fixt | Indoor | 1 | 0 | 0 | 0.9 | 61 | NA | 1 | NA | Fixtures | NRS | HEALTH/MEDICAL - NURSING HOME | New | CZ04 | Sunnyvale Area (CZ04) |  |  |  | 1000 sf | 0.077363 | 0.011603 | 0.088966 | Fixtures/1000 sf | 722.917 | 1333.517 | 1333.517 | 0.098858 | 0.21186 | 0.21186 | 0 | 0 | 0 | 722.917 | 1333.517 | 1333.517 | 0.066828 | 0.14322 | 0.14322 | 0 | -9.39 | -9.39 |  | 20 | 20 | 20 | 6.6667 | 0.5 | 244.0522 | 109.6691 | 109.6691 | 30.5065 | 13.7086 | 13.7086 | 0 | 0 | 0 | 1 | 1 | 0.082274 | 0.0066919 | [7 empty] | Low (2008) | Low (2008) | Low (2008) | None
M-068 | Lighting - Induction Fixture (Indoor) | PGE | COM | Electric | COMLighting - Induction Fixture (Indoor) | Interior Induction Fixtures; 4 cases- 100W HID to 70W Induction; 101-175W HID to 100W Induction; 176-200W Induction to 120W Induction; 201-399W HID to 180W Induction; 400W HID to 250W Induction | Standard metal halide or high-pressure sodium | Standard metal halide or high-pressure sodium | Lighting | InGen | Ltg_Wired | Induc_fixt | Indoor | 1 | 0 | 0 | 0.9 | 61 | NA | 1 | NA | Fixtures | NRS | HEALTH/MEDICAL - NURSING HOME | Existing | CZ04 | Sunnyvale Area (CZ04) |  |  |  | 1000 sf | 0.077363 | 0.011603 | 0.088966 | Fixtures/1000 sf | 722.917 | 1333.517 | 1333.517 | 0.098858 | 0.21186 | 0.21186 | 0 | 0 | 0 | 722.917 | 1333.517 | 1333.517 | 0.066828 | 0.14322 | 0.14322 | 0 | -9.39 | -9.39 |  | 20 | 20 | 20 | 6.6667 | 0.5 | 244.0522 | 109.6691 | 109.6691 | 30.5065 | 13.7086 | 13.7086 | 0 | 0 | 0 | 1 | 1 | 0.082274 | 0.0066919 | [7 empty] | Low (2008) | Low (2008) | Low (2008) | None
M-068 | Lighting - Induction Fixture (Indoor) | PGE | COM | Electric | COMLighting - Induction Fixture (Indoor) | Interior Induction Fixtures; 4 cases- 100W HID to 70W Induction; 101-175W HID to 100W Induction; 176-200W Induction to 120W Induction; 201-399W HID to 180W Induction; 400W HID to 250W Induction | Standard metal halide or high-pressure sodium | Standard metal halide or high-pressure sodium | Lighting | InGen | Ltg_Wired | Induc_fixt | Indoor | 1 | 0 | 0 | 0.9 | 61 | NA | 1 | NA | Fixtures | NRS | HEALTH/MEDICAL - NURSING HOME | Existing | CZ05 | Santa Maria Area (CZ05) |  |  |  | 1000 sf | 0.077363 | 0.011603 | 0.088966 | Fixtures/1000 sf | 722.917 | 1333.517 | 1333.517 | 0.098858 | 0.21186 | 0.21186 | 0 | 0 | 0 | 722.917 | 1333.517 | 1333.517 | 0.066828 | 0.14322 | 0.14322 | 0 | -9.39 | -9.39 |  | 20 | 20 | 20 | 6.6667 | 0.5 | 244.0522 | 109.6691 | 109.6691 | 30.5065 | 13.7086 | 13.7086 | 0 | 0 | 0 | 1 | 1 | 0.082274 | 0.0066919 | [7 empty] | Low (2008) | Low (2008) | Low (2008) | None
M-068 | Lighting - Induction Fixture (Indoor) | PGE | COM | Electric | COMLighting - Induction Fixture (Indoor) | Interior Induction Fixtures; 4 cases- 100W HID to 70W Induction; 101-175W HID to 100W Induction; 176-200W Induction to 120W Induction; 201-399W HID to 180W Induction; 400W HID to 250W Induction | Standard metal halide or high-pressure sodium | Standard metal halide or high-pressure sodium | Lighting | InGen | Ltg_Wired | Induc_fixt | Indoor | 1 | 0 | 0 | 0.9 | 61 | NA | 1 | NA | Fixtures | NRS | HEALTH/MEDICAL - NURSING HOME | New | CZ05 | Santa Maria Area (CZ05) |  |  |  | 1000 sf | 0.077363 | 0.011603 | 0.088966 | Fixtures/1000 sf | 722.917 | 1333.517 | 1333.517 | 0.098858 | 0.21186 | 0.21186 | 0 | 0 | 0 | 722.917 | 1333.517 | 1333.517 | 0.066828 | 0.14322 | 0.14322 | 0 | -9.39 | -9.39 |  | 20 | 20 | 20 | 6.6667 | 0.5 | 244.0522 | 109.6691 | 109.6691 | 30.5065 | 13.7086 | 13.7086 | 0 | 0 | 0 | 1 | 1 | 0.082274 | 0.0066919 | [7 empty] | Low (2008) | Low (2008) | Low (2008) | None
M-068 | Lighting - Induction Fixture (Indoor) | PGE | COM | Electric | COMLighting - Induction Fixture (Indoor) | Interior Induction Fixtures; 4 cases- 100W HID to 70W Induction; 101-175W HID to 100W Induction; 176-200W Induction to 120W Induction; 201-399W HID to 180W Induction; 400W HID to 250W Induction | Standard metal halide or high-pressure sodium | Standard metal halide or high-pressure sodium | Lighting | InGen | Ltg_Wired | Induc_fixt | Indoor | 1 | 0 | 0 | 0.9 | 61 | NA | 1 | NA | Fixtures | NRS | HEALTH/MEDICAL - NURSING HOME | Existing | CZ11 | Red Bluff Area (CZ11) |  |  |  | 1000 sf | 0.077363 | 0.011603 | 0.088966 | Fixtures/1000 sf | 722.917 | 1333.517 | 1333.517 | 0.098858 | 0.21186 | 0.21186 | 0 | 0 | 0 | 722.917 | 1333.517 | 1333.517 | 0.066828 | 0.14322 | 0.14322 | 0 | -9.39 | -9.39 |  | 20 | 20 | 20 | 6.6667 | 0.5 | 244.0522 | 109.6691 | 109.6691 | 30.5065 | 13.7086 | 13.7086 | 0 | 0 | 0 | 1 | 1 | 0.082274 | 0.0066919 | [7 empty] | Low (2008) | Low (2008) | Low (2008) | None
M-068 | Lighting - Induction Fixture (Indoor) | PGE | COM | Electric | COMLighting - Induction Fixture (Indoor) | Interior Induction Fixtures; 4 cases- 100W HID to 70W Induction; 101-175W HID to 100W Induction; 176-200W Induction to 120W Induction; 201-399W HID to 180W Induction; 400W HID to 250W Induction | Standard metal halide or high-pressure sodium | Standard metal halide or high-pressure sodium | Lighting | InGen | Ltg_Wired | Induc_fixt | Indoor | 1 | 0 | 0 | 0.9 | 61 | NA | 1 | NA | Fixtures | NRS | HEALTH/MEDICAL - NURSING HOME | New | CZ11 | Red Bluff Area (CZ11) |  |  |  | 1000 sf | 0.077363 | 0.011603 | 0.088966 | Fixtures/1000 sf | 722.917 | 1333.517 | 1333.517 | 0.098858 | 0.21186 | 0.21186 | 0 | 0 | 0 | 722.917 | 1333.517 | 1333.517 | 0.066828 | 0.14322 | 0.14322 | 0 | -9.39 | -9.39 |  | 20 | 20 | 20 | 6.6667 | 0.5 | 244.0522 | 109.6691 | 109.6691 | 30.5065 | 13.7086 | 13.7086 | 0 | 0 | 0 | 1 | 1 | 0.082274 | 0.0066919 | [7 empty] | Low (2008) | Low (2008) | Low (2008) | None
M-068 | Lighting - Induction Fixture (Indoor) | PGE | COM | Electric | COMLighting - Induction Fixture (Indoor) | Interior Induction Fixtures; 4 cases- 100W HID to 70W Induction; 101-175W HID to 100W Induction; 176-200W Induction to 120W Induction; 201-399W HID to 180W Induction; 400W HID to 250W Induction | Standard metal halide or high-pressure sodium | Standard metal halide or high-pressure sodium | Lighting | InGen | Ltg_Wired | Induc_fixt | Indoor | 1 | 0 | 0 | 0.9 | 61 | NA | 1 | NA | Fixtures | NRS | HEALTH/MEDICAL - NURSING HOME | New | CZ12 | Sacramento Area (CZ12) |  |  |  | 1000 sf | 0.077363 | 0.011603 | 0.088966 | Fixtures/1000 sf | 722.917 | 1333.517 | 1333.517 | 0.098858 | 0.21186 | 0.21186 | 0 | 0 | 0 | 722.917 | 1333.517 | 1333.517 | 0.066828 | 0.14322 | 0.14322 | 0 | -9.39 | -9.39 |  | 20 | 20 | 20 | 6.6667 | 0.5 | 244.0522 | 109.6691 | 109.6691 | 30.5065 | 13.7086 | 13.7086 | 0 | 0 | 0 | 1 | 1 | 0.082274 | 0.0066919 | [7 empty] | Low (2008) | Low (2008) | Low (2008) | None
M-068 | Lighting - Induction Fixture (Indoor) | PGE | COM | Electric | COMLighting - Induction Fixture (Indoor) | Interior Induction Fixtures; 4 cases- 100W HID to 70W Induction; 101-175W HID to 100W Induction; 176-200W Induction to 120W Induction; 201-399W HID to 180W Induction; 400W HID to 250W Induction | Standard metal halide or high-pressure sodium | Standard metal halide or high-pressure sodium | Lighting | InGen | Ltg_Wired | Induc_fixt | Indoor | 1 | 0 | 0 | 0.9 | 61 | NA | 1 | NA | Fixtures | NRS | HEALTH/MEDICAL - NURSING HOME | Existing | CZ12 | Sacramento Area (CZ12) |  |  |  | 1000 sf | 0.077363 | 0.011603 | 0.088966 | Fixtures/1000 sf | 722.917 | 1333.517 | 1333.517 | 0.098858 | 0.21186 | 0.21186 | 0 | 0 | 0 | 722.917 | 1333.517 | 1333.517 | 0.066828 | 0.14322 | 0.14322 | 0 | -9.39 | -9.39 |  | 20 | 20 | 20 | 6.6667 | 0.5 | 244.0522 | 109.6691 | 109.6691 | 30.5065 | 13.7086 | 13.7086 | 0 | 0 | 0 | 1 | 1 | 0.082274 | 0.0066919 | [7 empty] | Low (2008) | Low (2008) | Low (2008) | None
M-068 | Lighting - Induction Fixture (Indoor) | PGE | COM | Electric | COMLighting - Induction Fixture (Indoor) | Interior Induction Fixtures; 4 cases- 100W HID to 70W Induction; 101-175W HID to 100W Induction; 176-200W Induction to 120W Induction; 201-399W HID to 180W Induction; 400W HID to 250W Induction | Standard metal halide or high-pressure sodium | Standard metal halide or high-pressure sodium | Lighting | InGen | Ltg_Wired | Induc_fixt | Indoor | 1 | 0 | 0 | 0.9 | 61 | NA | 1 | NA | Fixtures | NRS | HEALTH/MEDICAL - NURSING HOME | Existing | CZ13 | Fresno Area (CZ13) |  |  |  | 1000 sf | 0.077363 | 0.011603 | 0.088966 | Fixtures/1000 sf | 722.917 | 1333.517 | 1333.517 | 0.098858 | 0.21186 | 0.21186 | 0 | 0 | 0 | 722.917 | 1333.517 | 1333.517 | 0.066828 | 0.14322 | 0.14322 | 0 | -9.39 | -9.39 |  | 20 | 20 | 20 | 6.6667 | 0.5 | 244.0522 | 109.6691 | 109.6691 | 30.5065 | 13.7086 | 13.7086 | 0 | 0 | 0 | 1 | 1 | 0.082274 | 0.0066919 | [7 empty] | Low (2008) | Low (2008) | Low (2008) | None
M-068 | Lighting - Induction Fixture (Indoor) | PGE | COM | Electric | COMLighting - Induction Fixture (Indoor) | Interior Induction Fixtures; 4 cases- 100W HID to 70W Induction; 101-175W HID to 100W Induction; 176-200W Induction to 120W Induction; 201-399W HID to 180W Induction; 400W HID to 250W Induction | Standard metal halide or high-pressure sodium | Standard metal halide or high-pressure sodium | Lighting | InGen | Ltg_Wired | Induc_fixt | Indoor | 1 | 0 | 0 | 0.9 | 61 | NA | 1 | NA | Fixtures | NRS | HEALTH/MEDICAL - NURSING HOME | New | CZ13 | Fresno Area (CZ13) |  |  |  | 1000 sf | 0.077363 | 0.011603 | 0.088966 | Fixtures/1000 sf | 722.917 | 1333.517 | 1333.517 | 0.098858 | 0.21186 | 0.21186 | 0 | 0 | 0 | 722.917 | 1333.517 | 1333.517 | 0.066828 | 0.14322 | 0.14322 | 0 | -9.39 | -9.39 |  | 20 | 20 | 20 | 6.6667 | 0.5 | 244.0522 | 109.6691 | 109.6691 | 30.5065 | 13.7086 | 13.7086 | 0 | 0 | 0 | 1 | 1 | 0.082274 | 0.0066919 | [7 empty] | Low (2008) | Low (2008) | Low (2008) | None
M-068 | Lighting - Induction Fixture (Indoor) | SCE | COM | Electric | COMLighting - Induction Fixture (Indoor) | Interior Induction Fixtures; 4 cases- 100W HID to 70W Induction; 101-175W HID to 100W Induction; 176-200W Induction to 120W Induction; 201-399W HID to 180W Induction; 400W HID to 250W Induction | Standard metal halide or high-pressure sodium | Standard metal halide or high-pressure sodium | Lighting | InGen | Ltg_Wired | Induc_fixt | Indoor | 1 | 0 | 0 | 0.9 | 61 | NA | 1 | NA | Fixtures | NRS | HEALTH/MEDICAL - NURSING HOME | Existing | CZ15 | Blythe Area (CZ15) |  |  |  | 1000 sf | 0.078051 | 0.010915 | 0.088966 | Fixtures/1000 sf | 908.7122 | 1440.0122 | 1440.0122 | 0.29728 | 0.39448 | 0.39448 | 0 | 0 | 0 | 1099.5418 | 1742.4148 | 1742.4148 | 0.38349 | 0.50888 | 0.50888 | 0 | 0 | 0 |  | 15 | 15 | 15 | 5 | 0.5 | 244.0522 | 109.6691 | 109.6691 | 30.5065 | 13.7086 | 13.7086 | 0 | 0 | 0 | 1 | 1 | 0.082868 | 0.0060986 | [7 empty] | Low (2008) | Low (2008) | Low (2008) | None
M-068 | Lighting - Induction Fixture (Indoor) | SCE | COM | Electric | COMLighting - Induction Fixture (Indoor) | Interior Induction Fixtures; 4 cases- 100W HID to 70W Induction; 101-175W HID to 100W Induction; 176-200W Induction to 120W Induction; 201-399W HID to 180W Induction; 400W HID to 250W Induction | Standard metal halide or high-pressure sodium | Standard metal halide or high-pressure sodium | Lighting | InGen | Ltg_Wired | Induc_fixt | Indoor | 1 | 0 | 0 | 0.9 | 61 | NA | 1 | NA | Fixtures | NRS | HEALTH/MEDICAL - NURSING HOME | New | CZ15 | Blythe Area (CZ15) |  |  |  | 1000 sf | 0.078051 | 0.010915 | 0.088966 | Fixtures/1000 sf | 908.7122 | 1440.0122 | 1440.0122 | 0.29728 | 0.39448 | 0.39448 | 0 | 0 | 0 | 1099.5418 | 1742.4148 | 1742.4148 | 0.38349 | 0.50888 | 0.50888 | 0 | 0 | 0 |  | 15 | 15 | 15 | 5 | 0.5 | 244.0522 | 109.6691 | 109.6691 | 30.5065 | 13.7086 | 13.7086 | 0 | 0 | 0 | 1 | 1 | 0.082868 | 0.0060986 | [7 empty] | Low (2008) | Low (2008) | Low (2008) | None
M-068 | Lighting - Induction Fixture (Indoor) | SCE | COM | Electric | COMLighting - Induction Fixture (Indoor) | Interior Induction Fixtures; 4 cases- 100W HID to 70W Induction; 101-175W HID to 100W Induction; 176-200W Induction to 120W Induction; 201-399W HID to 180W Induction; 400W HID to 250W Induction | Standard metal halide or high-pressure sodium | Standard metal halide or high-pressure sodium | Lighting | InGen | Ltg_Wired | Induc_fixt | Indoor | 1 | 0 | 0 | 0.9 | 61 | NA | 1 | NA | Fixtures | NRS | HEALTH/MEDICAL - NURSING HOME | Existing | CZ16 | Mount Shasta Area (CZ16) |  |  |  | 1000 sf | 0.078051 | 0.010915 | 0.088966 | Fixtures/1000 sf | 908.7122 | 1440.0122 | 1440.0122 | 0.29728 | 0.39448 | 0.39448 | 0 | 0 | 0 | 1099.5418 | 1742.4148 | 1742.4148 | 0.38349 | 0.50888 | 0.50888 | 0 | 0 | 0 |  | 15 | 15 | 15 | 5 | 0.5 | 244.0522 | 109.6691 | 109.6691 | 30.5065 | 13.7086 | 13.7086 | 0 | 0 | 0 | 1 | 1 | 0.082868 | 0.0060986 | [7 empty] | Low (2008) | Low (2008) | Low (2008) | None
M-068 | Lighting - Induction Fixture (Indoor) | SCE | COM | Electric | COMLighting - Induction Fixture (Indoor) | Interior Induction Fixtures; 4 cases- 100W HID to 70W Induction; 101-175W HID to 100W Induction; 176-200W Induction to 120W Induction; 201-399W HID to 180W Induction; 400W HID to 250W Induction | Standard metal halide or high-pressure sodium | Standard metal halide or high-pressure sodium | Lighting | InGen | Ltg_Wired | Induc_fixt | Indoor | 1 | 0 | 0 | 0.9 | 61 | NA | 1 | NA | Fixtures | NRS | HEALTH/MEDICAL - NURSING HOME | New | CZ16 | Mount Shasta Area (CZ16) |  |  |  | 1000 sf | 0.078051 | 0.010915 | 0.088966 | Fixtures/1000 sf | 908.7122 | 1440.0122 | 1440.0122 | 0.29728 | 0.39448 | 0.39448 | 0 | 0 | 0 | 1099.5418 | 1742.4148 | 1742.4148 | 0.38349 | 0.50888 | 0.50888 | 0 | 0 | 0 |  | 15 | 15 | 15 | 5 | 0.5 | 244.0522 | 109.6691 | 109.6691 | 30.5065 | 13.7086 | 13.7086 | 0 | 0 | 0 | 1 | 1 | 0.082868 | 0.0060986 | [7 empty] | Low (2008) | Low (2008) | Low (2008) | None
M-068 | Lighting - Induction Fixture (Indoor) | SDGE | COM | Electric | COMLighting - Induction Fixture (Indoor) | Interior Induction Fixtures; 4 cases- 100W HID to 70W Induction; 101-175W HID to 100W Induction; 176-200W Induction to 120W Induction; 201-399W HID to 180W Induction; 400W HID to 250W Induction | Standard metal halide or high-pressure sodium | Standard metal halide or high-pressure sodium | Lighting | InGen | Ltg_Wired | Induc_fixt | Indoor | 1 | 0 | 0 | 0.9 | 61 | NA | 1 | NA | Fixtures | NRS | HEALTH/MEDICAL - NURSING HOME | New | CZ06 | Los Angeles Area (CZ06) |  |  |  | 1000 sf | 0.10227 | 0.012474 | 0.11474 | Fixtures/1000 sf | 908.7122 | 1440.0122 | 1440.0122 | 0.29728 | 0.39448 | 0.39448 | 0 | 0 | 0 | 1099.5418 | 1742.4148 | 1742.4148 | 0.38349 | 0.50888 | 0.50888 | 0 | 0 | 0 |  | 15 | 15 | 15 | 5 | 0.5 | 244.0522 | 109.6691 | 109.6691 | 30.5065 | 13.7086 | 13.7086 | 0 | 0 | 0 | 1 | 1 | 0.10833 | 0.0064159 | [7 empty] | Low (2008) | Low (2008) | Low (2008) | None
M-068 | Lighting - Induction Fixture (Indoor) | SDGE | COM | Electric | COMLighting - Induction Fixture (Indoor) | Interior Induction Fixtures; 4 cases- 100W HID to 70W Induction; 101-175W HID to 100W Induction; 176-200W Induction to 120W Induction; 201-399W HID to 180W Induction; 400W HID to 250W Induction | Standard metal halide or high-pressure sodium | Standard metal halide or high-pressure sodium | Lighting | InGen | Ltg_Wired | Induc_fixt | Indoor | 1 | 0 | 0 | 0.9 | 61 | NA | 1 | NA | Fixtures | NRS | HEALTH/MEDICAL - NURSING HOME | Existing | CZ06 | Los Angeles Area (CZ06) |  |  |  | 1000 sf | 0.10227 | 0.012474 | 0.11474 | Fixtures/1000 sf | 908.7122 | 1440.0122 | 1440.0122 | 0.29728 | 0.39448 | 0.39448 | 0 | 0 | 0 | 1099.5418 | 1742.4148 | 1742.4148 | 0.38349 | 0.50888 | 0.50888 | 0 | 0 | 0 |  | 15 | 15 | 15 | 5 | 0.5 | 244.0522 | 109.6691 | 109.6691 | 30.5065 | 13.7086 | 13.7086 | 0 | 0 | 0 | 1 | 1 | 0.10833 | 0.0064159 | [7 empty] | Low (2008) | Low (2008) | Low (2008) | None
M-068 | Lighting - Induction Fixture (Indoor) | SDGE | COM | Electric | COMLighting - Induction Fixture (Indoor) | Interior Induction Fixtures; 4 cases- 100W HID to 70W Induction; 101-175W HID to 100W Induction; 176-200W Induction to 120W Induction; 201-399W HID to 180W Induction; 400W HID to 250W Induction | Standard metal halide or high-pressure sodium | Standard metal halide or high-pressure sodium | Lighting | InGen | Ltg_Wired | Induc_fixt | Indoor | 1 | 0 | 0 | 0.9 | 61 | NA | 1 | NA | Fixtures | NRS | HEALTH/MEDICAL - NURSING HOME | Existing | CZ07 | San Diego Area (CZ07) |  |  |  | 1000 sf | 0.10227 | 0.012474 | 0.11474 | Fixtures/1000 sf | 908.7122 | 1440.0122 | 1440.0122 | 0.29728 | 0.39448 | 0.39448 | 0 | 0 | 0 | 1099.5418 | 1742.4148 | 1742.4148 | 0.38349 | 0.50888 | 0.50888 | 0 | 0 | 0 |  | 15 | 15 | 15 | 5 | 0.5 | 244.0522 | 109.6691 | 109.6691 | 30.5065 | 13.7086 | 13.7086 | 0 | 0 | 0 | 1 | 1 | 0.10833 | 0.0064159 | [7 empty] | Low (2008) | Low (2008) | Low (2008) | None
M-068 | Lighting - Induction Fixture (Indoor) | SDGE | COM | Electric | COMLighting - Induction Fixture (Indoor) | Interior Induction Fixtures; 4 cases- 100W HID to 70W Induction; 101-175W HID to 100W Induction; 176-200W Induction to 120W Induction; 201-399W HID to 180W Induction; 400W HID to 250W Induction | Standard metal halide or high-pressure sodium | Standard metal halide or high-pressure sodium | Lighting | InGen | Ltg_Wired | Induc_fixt | Indoor | 1 | 0 | 0 | 0.9 | 61 | NA | 1 | NA | Fixtures | NRS | HEALTH/MEDICAL - NURSING HOME | New | CZ07 | San Diego Area (CZ07) |  |  |  | 1000 sf | 0.10227 | 0.012474 | 0.11474 | Fixtures/1000 sf | 908.7122 | 1440.0122 | 1440.0122 | 0.29728 | 0.39448 | 0.39448 | 0 | 0 | 0 | 1099.5418 | 1742.4148 | 1742.4148 | 0.38349 | 0.50888 | 0.50888 | 0 | 0 | 0 |  | 15 | 15 | 15 | 5 | 0.5 | 244.0522 | 109.6691 | 109.6691 | 30.5065 | 13.7086 | 13.7086 | 0 | 0 | 0 | 1 | 1 | 0.10833 | 0.0064159 | [7 empty] | Low (2008) | Low (2008) | Low (2008) | None
M-068 | Lighting - Induction Fixture (Indoor) | SDGE | COM | Electric | COMLighting - Induction Fixture (Indoor) | Interior Induction Fixtures; 4 cases- 100W HID to 70W Induction; 101-175W HID to 100W Induction; 176-200W Induction to 120W Induction; 201-399W HID to 180W Induction; 400W HID to 250W Induction | Standard metal halide or high-pressure sodium | Standard metal halide or high-pressure sodium | Lighting | InGen | Ltg_Wired | Induc_fixt | Indoor | 1 | 0 | 0 | 0.9 | 61 | NA | 1 | NA | Fixtures | NRS | HEALTH/MEDICAL - NURSING HOME | Existing | CZ08 | El Toro Area (CZ08) |  |  |  | 1000 sf | 0.10227 | 0.012474 | 0.11474 | Fixtures/1000 sf | 908.7122 | 1440.0122 | 1440.0122 | 0.29728 | 0.39448 | 0.39448 | 0 | 0 | 0 | 1099.5418 | 1742.4148 | 1742.4148 | 0.38349 | 0.50888 | 0.50888 | 0 | 0 | 0 |  | 15 | 15 | 15 | 5 | 0.5 | 244.0522 | 109.6691 | 109.6691 | 30.5065 | 13.7086 | 13.7086 | 0 | 0 | 0 | 1 | 1 | 0.10833 | 0.0064159 | [7 empty] | Low (2008) | Low (2008) | Low (2008) | None
M-068 | Lighting - Induction Fixture (Indoor) | SDGE | COM | Electric | COMLighting - Induction Fixture (Indoor) | Interior Induction Fixtures; 4 cases- 100W HID to 70W Induction; 101-175W HID to 100W Induction; 176-200W Induction to 120W Induction; 201-399W HID to 180W Induction; 400W HID to 250W Induction | Standard metal halide or high-pressure sodium | Standard metal halide or high-pressure sodium | Lighting | InGen | Ltg_Wired | Induc_fixt | Indoor | 1 | 0 | 0 | 0.9 | 61 | NA | 1 | NA | Fixtures | NRS | HEALTH/MEDICAL - NURSING HOME | New | CZ08 | El Toro Area (CZ08) |  |  |  | 1000 sf | 0.10227 | 0.012474 | 0.11474 | Fixtures/1000 sf | 908.7122 | 1440.0122 | 1440.0122 | 0.29728 | 0.39448 | 0.39448 | 0 | 0 | 0 | 1099.5418 | 1742.4148 | 1742.4148 | 0.38349 | 0.50888 | 0.50888 | 0 | 0 | 0 |  | 15 | 15 | 15 | 5 | 0.5 | 244.0522 | 109.6691 | 109.6691 | 30.5065 | 13.7086 | 13.7086 | 0 | 0 | 0 | 1 | 1 | 0.10833 | 0.0064159 | [7 empty] | Low (2008) | Low (2008) | Low (2008) | None
M-068 | Lighting - Induction Fixture (Indoor) | SDGE | COM | Electric | COMLighting - Induction Fixture (Indoor) | Interior Induction Fixtures; 4 cases- 100W HID to 70W Induction; 101-175W HID to 100W Induction; 176-200W Induction to 120W Induction; 201-399W HID to 180W Induction; 400W HID to 250W Induction | Standard metal halide or high-pressure sodium | Standard metal halide or high-pressure sodium | Lighting | InGen | Ltg_Wired | Induc_fixt | Indoor | 1 | 0 | 0 | 0.9 | 61 | NA | 1 | NA | Fixtures | NRS | HEALTH/MEDICAL - NURSING HOME | Existing | CZ10 | San Bernardino Area (CZ10) |  |  |  | 1000 sf | 0.10227 | 0.012474 | 0.11474 | Fixtures/1000 sf | 908.7122 | 1440.0122 | 1440.0122 | 0.29728 | 0.39448 | 0.39448 | 0 | 0 | 0 | 1099.5418 | 1742.4148 | 1742.4148 | 0.38349 | 0.50888 | 0.50888 | 0 | 0 | 0 |  | 15 | 15 | 15 | 5 | 0.5 | 244.0522 | 109.6691 | 109.6691 | 30.5065 | 13.7086 | 13.7086 | 0 | 0 | 0 | 1 | 1 | 0.10833 | 0.0064159 | [7 empty] | Low (2008) | Low (2008) | Low (2008) | None
M-068 | Lighting - Induction Fixture (Indoor) | SDGE | COM | Electric | COMLighting - Induction Fixture (Indoor) | Interior Induction Fixtures; 4 cases- 100W HID to 70W Induction; 101-175W HID to 100W Induction; 176-200W Induction to 120W Induction; 201-399W HID to 180W Induction; 400W HID to 250W Induction | Standard metal halide or high-pressure sodium | Standard metal halide or high-pressure sodium | Lighting | InGen | Ltg_Wired | Induc_fixt | Indoor | 1 | 0 | 0 | 0.9 | 61 | NA | 1 | NA | Fixtures | NRS | HEALTH/MEDICAL - NURSING HOME | New | CZ10 | San Bernardino Area (CZ10) |  |  |  | 1000 sf | 0.10227 | 0.012474 | 0.11474 | Fixtures/1000 sf | 908.7122 | 1440.0122 | 1440.0122 | 0.29728 | 0.39448 | 0.39448 | 0 | 0 | 0 | 1099.5418 | 1742.4148 | 1742.4148 | 0.38349 | 0.50888 | 0.50888 | 0 | 0 | 0 |  | 15 | 15 | 15 | 5 | 0.5 | 244.0522 | 109.6691 | 109.6691 | 30.5065 | 13.7086 | 13.7086 | 0 | 0 | 0 | 1 | 1 | 0.10833 | 0.0064159 | [7 empty] | Low (2008) | Low (2008) | Low (2008) | None
M-068 | Lighting - Induction Fixture (Indoor) | SDGE | COM | Electric | COMLighting - Induction Fixture (Indoor) | Interior Induction Fixtures; 4 cases- 100W HID to 70W Induction; 101-175W HID to 100W Induction; 176-200W Induction to 120W Induction; 201-399W HID to 180W Induction; 400W HID to 250W Induction | Standard metal halide or high-pressure sodium | Standard metal halide or high-pressure sodium | Lighting | InGen | Ltg_Wired | Induc_fixt | Indoor | 1 | 0 | 0 | 0.9 | 61 | NA | 1 | NA | Fixtures | NRS | HEALTH/MEDICAL - NURSING HOME | Existing | CZ14 | China Lake Area (CZ14) |  |  |  | 1000 sf | 0.10227 | 0.012474 | 0.11474 | Fixtures/1000 sf | 908.7122 | 1440.0122 | 1440.0122 | 0.29728 | 0.39448 | 0.39448 | 0 | 0 | 0 | 1099.5418 | 1742.4148 | 1742.4148 | 0.38349 | 0.50888 | 0.50888 | 0 | 0 | 0 |  | 15 | 15 | 15 | 5 | 0.5 | 244.0522 | 109.6691 | 109.6691 | 30.5065 | 13.7086 | 13.7086 | 0 | 0 | 0 | 1 | 1 | 0.10833 | 0.0064159 | [7 empty] | Low (2008) | Low (2008) | Low (2008) | None
M-068 | Lighting - Induction Fixture (Indoor) | SDGE | COM | Electric | COMLighting - Induction Fixture (Indoor) | Interior Induction Fixtures; 4 cases- 100W HID to 70W Induction; 101-175W HID to 100W Induction; 176-200W Induction to 120W Induction; 201-399W HID to 180W Induction; 400W HID to 250W Induction | Standard metal halide or high-pressure sodium | Standard metal halide or high-pressure sodium | Lighting | InGen | Ltg_Wired | Induc_fixt | Indoor | 1 | 0 | 0 | 0.9 | 61 | NA | 1 | NA | Fixtures | NRS | HEALTH/MEDICAL - NURSING HOME | New | CZ14 | China Lake Area (CZ14) |  |  |  | 1000 sf | 0.10227 | 0.012474 | 0.11474 | Fixtures/1000 sf | 908.7122 | 1440.0122 | 1440.0122 | 0.29728 | 0.39448 | 0.39448 | 0 | 0 | 0 | 1099.5418 | 1742.4148 | 1742.4148 | 0.38349 | 0.50888 | 0.50888 | 0 | 0 | 0 |  | 15 | 15 | 15 | 5 | 0.5 | 244.0522 | 109.6691 | 109.6691 | 30.5065 | 13.7086 | 13.7086 | 0 | 0 | 0 | 1 | 1 | 0.10833 | 0.0064159 | [7 empty] | Low (2008) | Low (2008) | Low (2008) | None
M-068 | Lighting - Induction Fixture (Indoor) | SDGE | COM | Electric | COMLighting - Induction Fixture (Indoor) | Interior Induction Fixtures; 4 cases- 100W HID to 70W Induction; 101-175W HID to 100W Induction; 176-200W Induction to 120W Induction; 201-399W HID to 180W Induction; 400W HID to 250W Induction | Standard metal halide or high-pressure sodium | Standard metal halide or high-pressure sodium | Lighting | InGen | Ltg_Wired | Induc_fixt | Indoor | 1 | 0 | 0 | 0.9 | 61 | NA | 1 | NA | Fixtures | NRS | HEALTH/MEDICAL - NURSING HOME | New | CZ15 | Blythe Area (CZ15) |  |  |  | 1000 sf | 0.10227 | 0.012474 | 0.11474 | Fixtures/1000 sf | 908.7122 | 1440.0122 | 1440.0122 | 0.29728 | 0.39448 | 0.39448 | 0 | 0 | 0 | 1099.5418 | 1742.4148 | 1742.4148 | 0.38349 | 0.50888 | 0.50888 | 0 | 0 | 0 |  | 15 | 15 | 15 | 5 | 0.5 | 244.0522 | 109.6691 | 109.6691 | 30.5065 | 13.7086 | 13.7086 | 0 | 0 | 0 | 1 | 1 | 0.10833 | 0.0064159 | [7 empty] | Low (2008) | Low (2008) | Low (2008) | None
M-068 | Lighting - Induction Fixture (Indoor) | SDGE | COM | Electric | COMLighting - Induction Fixture (Indoor) | Interior Induction Fixtures; 4 cases- 100W HID to 70W Induction; 101-175W HID to 100W Induction; 176-200W Induction to 120W Induction; 201-399W HID to 180W Induction; 400W HID to 250W Induction | Standard metal halide or high-pressure sodium | Standard metal halide or high-pressure sodium | Lighting | InGen | Ltg_Wired | Induc_fixt | Indoor | 1 | 0 | 0 | 0.9 | 61 | NA | 1 | NA | Fixtures | NRS | HEALTH/MEDICAL - NURSING HOME | Existing | CZ15 | Blythe Area (CZ15) |  |  |  | 1000 sf | 0.10227 | 0.012474 | 0.11474 | Fixtures/1000 sf | 908.7122 | 1440.0122 | 1440.0122 | 0.29728 | 0.39448 | 0.39448 | 0 | 0 | 0 | 1099.5418 | 1742.4148 | 1742.4148 | 0.38349 | 0.50888 | 0.50888 | 0 | 0 | 0 |  | 15 | 15 | 15 | 5 | 0.5 | 244.0522 | 109.6691 | 109.6691 | 30.5065 | 13.7086 | 13.7086 | 0 | 0 | 0 | 1 | 1 | 0.10833 | 0.0064159 | [7 empty] | Low (2008) | Low (2008) | Low (2008) | None
M-068 | Lighting - Induction Fixture (Indoor) | PGE | COM | Electric | COMLighting - Induction Fixture (Indoor) | Interior Induction Fixtures; 4 cases- 100W HID to 70W Induction; 101-175W HID to 100W Induction; 176-200W Induction to 120W Induction; 201-399W HID to 180W Induction; 400W HID to 250W Induction | Standard metal halide or high-pressure sodium | Standard metal halide or high-pressure sodium | Lighting | InGen | Ltg_Wired | Induc_fixt | Indoor | 1 | 0 | 0 | 0.9 | 61 | NA | 1 | NA | Fixtures | OFL | OFFICE - LARGE | Existing | CZ01 | Arcata Area (CZ01) |  |  |  | 1000 sf | 0.077363 | 0.011603 | 0.088966 | Fixtures/1000 sf | 467.6234 | 830.8234 | 830.8234 | 0.12346 | 0.21186 | 0.21186 | 0 | 0 | 0 | 467.6234 | 830.8234 | 830.8234 | 0.083458 | 0.14322 | 0.14322 | 0 | -13.5 | -13.5 |  | 20 | 20 | 20 | 6.6667 | 0.5 | 244.0522 | 109.6691 | 109.6691 | 30.5065 | 13.7086 | 13.7086 | 0 | 0 | 0 | 1 | 1 | 0.082274 | 0.0066919 | [7 empty] | Low (2008) | Low (2008) | Low (2008) | None
M-068 | Lighting - Induction Fixture (Indoor) | PGE | COM | Electric | COMLighting - Induction Fixture (Indoor) | Interior Induction Fixtures; 4 cases- 100W HID to 70W Induction; 101-175W HID to 100W Induction; 176-200W Induction to 120W Induction; 201-399W HID to 180W Induction; 400W HID to 250W Induction | Standard metal halide or high-pressure sodium | Standard metal halide or high-pressure sodium | Lighting | InGen | Ltg_Wired | Induc_fixt | Indoor | 1 | 0 | 0 | 0.9 | 61 | NA | 1 | NA | Fixtures | OFL | OFFICE - LARGE | New | CZ01 | Arcata Area (CZ01) |  |  |  | 1000 sf | 0.077363 | 0.011603 | 0.088966 | Fixtures/1000 sf | 467.6234 | 830.8234 | 830.8234 | 0.12346 | 0.21186 | 0.21186 | 0 | 0 | 0 | 467.6234 | 830.8234 | 830.8234 | 0.083458 | 0.14322 | 0.14322 | 0 | -13.5 | -13.5 |  | 20 | 20 | 20 | 6.6667 | 0.5 | 244.0522 | 109.6691 | 109.6691 | 30.5065 | 13.7086 | 13.7086 | 0 | 0 | 0 | 1 | 1 | 0.082274 | 0.0066919 | [7 empty] | Low (2008) | Low (2008) | Low (2008) | None
M-068 | Lighting - Induction Fixture (Indoor) | PGE | COM | Electric | COMLighting - Induction Fixture (Indoor) | Interior Induction Fixtures; 4 cases- 100W HID to 70W Induction; 101-175W HID to 100W Induction; 176-200W Induction to 120W Induction; 201-399W HID to 180W Induction; 400W HID to 250W Induction | Standard metal halide or high-pressure sodium | Standard metal halide or high-pressure sodium | Lighting | InGen | Ltg_Wired | Induc_fixt | Indoor | 1 | 0 | 0 | 0.9 | 61 | NA | 1 | NA | Fixtures | OFL | OFFICE - LARGE | New | CZ02 | Santa Rosa Area (CZ02) |  |  |  | 1000 sf | 0.077363 | 0.011603 | 0.088966 | Fixtures/1000 sf | 467.6234 | 830.8234 | 830.8234 | 0.12346 | 0.21186 | 0.21186 | 0 | 0 | 0 | 467.6234 | 830.8234 | 830.8234 | 0.083458 | 0.14322 | 0.14322 | 0 | -13.5 | -13.5 |  | 20 | 20 | 20 | 6.6667 | 0.5 | 244.0522 | 109.6691 | 109.6691 | 30.5065 | 13.7086 | 13.7086 | 0 | 0 | 0 | 1 | 1 | 0.082274 | 0.0066919 | [7 empty] | Low (2008) | Low (2008) | Low (2008) | None
M-068 | Lighting - Induction Fixture (Indoor) | PGE | COM | Electric | COMLighting - Induction Fixture (Indoor) | Interior Induction Fixtures; 4 cases- 100W HID to 70W Induction; 101-175W HID to 100W Induction; 176-200W Induction to 120W Induction; 201-399W HID to 180W Induction; 400W HID to 250W Induction | Standard metal halide or high-pressure sodium | Standard metal halide or high-pressure sodium | Lighting | InGen | Ltg_Wired | Induc_fixt | Indoor | 1 | 0 | 0 | 0.9 | 61 | NA | 1 | NA | Fixtures | OFL | OFFICE - LARGE | Existing | CZ02 | Santa Rosa Area (CZ02) |  |  |  | 1000 sf | 0.077363 | 0.011603 | 0.088966 | Fixtures/1000 sf | 467.6234 | 830.8234 | 830.8234 | 0.12346 | 0.21186 | 0.21186 | 0 | 0 | 0 | 467.6234 | 830.8234 | 830.8234 | 0.083458 | 0.14322 | 0.14322 | 0 | -13.5 | -13.5 |  | 20 | 20 | 20 | 6.6667 | 0.5 | 244.0522 | 109.6691 | 109.6691 | 30.5065 | 13.7086 | 13.7086 | 0 | 0 | 0 | 1 | 1 | 0.082274 | 0.0066919 | [7 empty] | Low (2008) | Low (2008) | Low (2008) | None
M-068 | Lighting - Induction Fixture (Indoor) | PGE | COM | Electric | COMLighting - Induction Fixture (Indoor) | Interior Induction Fixtures; 4 cases- 100W HID to 70W Induction; 101-175W HID to 100W Induction; 176-200W Induction to 120W Induction; 201-399W HID to 180W Induction; 400W HID to 250W Induction | Standard metal halide or high-pressure sodium | Standard metal halide or high-pressure sodium | Lighting | InGen | Ltg_Wired | Induc_fixt | Indoor | 1 | 0 | 0 | 0.9 | 61 | NA | 1 | NA | Fixtures | OFL | OFFICE - LARGE | Existing | CZ03 | Oakland Area (CZ03) |  |  |  | 1000 sf | 0.077363 | 0.011603 | 0.088966 | Fixtures/1000 sf | 467.6234 | 830.8234 | 830.8234 | 0.12346 | 0.21186 | 0.21186 | 0 | 0 | 0 | 467.6234 | 830.8234 | 830.8234 | 0.083458 | 0.14322 | 0.14322 | 0 | -13.5 | -13.5 |  | 20 | 20 | 20 | 6.6667 | 0.5 | 244.0522 | 109.6691 | 109.6691 | 30.5065 | 13.7086 | 13.7086 | 0 | 0 | 0 | 1 | 1 | 0.082274 | 0.0066919 | [7 empty] | Low (2008) | Low (2008) | Low (2008) | None
M-068 | Lighting - Induction Fixture (Indoor) | PGE | COM | Electric | COMLighting - Induction Fixture (Indoor) | Interior Induction Fixtures; 4 cases- 100W HID to 70W Induction; 101-175W HID to 100W Induction; 176-200W Induction to 120W Induction; 201-399W HID to 180W Induction; 400W HID to 250W Induction | Standard metal halide or high-pressure sodium | Standard metal halide or high-pressure sodium | Lighting | InGen | Ltg_Wired | Induc_fixt | Indoor | 1 | 0 | 0 | 0.9 | 61 | NA | 1 | NA | Fixtures | OFL | OFFICE - LARGE | New | CZ03 | Oakland Area (CZ03) |  |  |  | 1000 sf | 0.077363 | 0.011603 | 0.088966 | Fixtures/1000 sf | 467.6234 | 830.8234 | 830.8234 | 0.12346 | 0.21186 | 0.21186 | 0 | 0 | 0 | 467.6234 | 830.8234 | 830.8234 | 0.083458 | 0.14322 | 0.14322 | 0 | -13.5 | -13.5 |  | 20 | 20 | 20 | 6.6667 | 0.5 | 244.0522 | 109.6691 | 109.6691 | 30.5065 | 13.7086 | 13.7086 | 0 | 0 | 0 | 1 | 1 | 0.082274 | 0.0066919 | [7 empty] | Low (2008) | Low (2008) | Low (2008) | None
M-068 | Lighting - Induction Fixture (Indoor) | PGE | COM | Electric | COMLighting - Induction Fixture (Indoor) | Interior Induction Fixtures; 4 cases- 100W HID to 70W Induction; 101-175W HID to 100W Induction; 176-200W Induction to 120W Induction; 201-399W HID to 180W Induction; 400W HID to 250W Induction | Standard metal halide or high-pressure sodium | Standard metal halide or high-pressure sodium | Lighting | InGen | Ltg_Wired | Induc_fixt | Indoor | 1 | 0 | 0 | 0.9 | 61 | NA | 1 | NA | Fixtures | OFL | OFFICE - LARGE | Existing | CZ04 | Sunnyvale Area (CZ04) |  |  |  | 1000 sf | 0.077363 | 0.011603 | 0.088966 | Fixtures/1000 sf | 467.6234 | 830.8234 | 830.8234 | 0.12346 | 0.21186 | 0.21186 | 0 | 0 | 0 | 467.6234 | 830.8234 | 830.8234 | 0.083458 | 0.14322 | 0.14322 | 0 | -13.5 | -13.5 |  | 20 | 20 | 20 | 6.6667 | 0.5 | 244.0522 | 109.6691 | 109.6691 | 30.5065 | 13.7086 | 13.7086 | 0 | 0 | 0 | 1 | 1 | 0.082274 | 0.0066919 | [7 empty] | Low (2008) | Low (2008) | Low (2008) | None
M-068 | Lighting - Induction Fixture (Indoor) | PGE | COM | Electric | COMLighting - Induction Fixture (Indoor) | Interior Induction Fixtures; 4 cases- 100W HID to 70W Induction; 101-175W HID to 100W Induction; 176-200W Induction to 120W Induction; 201-399W HID to 180W Induction; 400W HID to 250W Induction | Standard metal halide or high-pressure sodium | Standard metal halide or high-pressure sodium | Lighting | InGen | Ltg_Wired | Induc_fixt | Indoor | 1 | 0 | 0 | 0.9 | 61 | NA | 1 | NA | Fixtures | OFL | OFFICE - LARGE | New | CZ04 | Sunnyvale Area (CZ04) |  |  |  | 1000 sf | 0.077363 | 0.011603 | 0.088966 | Fixtures/1000 sf | 467.6234 | 830.8234 | 830.8234 | 0.12346 | 0.21186 | 0.21186 | 0 | 0 | 0 | 467.6234 | 830.8234 | 830.8234 | 0.083458 | 0.14322 | 0.14322 | 0 | -13.5 | -13.5 |  | 20 | 20 | 20 | 6.6667 | 0.5 | 244.0522 | 109.6691 | 109.6691 | 30.5065 | 13.7086 | 13.7086 | 0 | 0 | 0 | 1 | 1 | 0.082274 | 0.0066919 | [7 empty] | Low (2008) | Low (2008) | Low (2008) | None
M-068 | Lighting - Induction Fixture (Indoor) | PGE | COM | Electric | COMLighting - Induction Fixture (Indoor) | Interior Induction Fixtures; 4 cases- 100W HID to 70W Induction; 101-175W HID to 100W Induction; 176-200W Induction to 120W Induction; 201-399W HID to 180W Induction; 400W HID to 250W Induction | Standard metal halide or high-pressure sodium | Standard metal halide or high-pressure sodium | Lighting | InGen | Ltg_Wired | Induc_fixt | Indoor | 1 | 0 | 0 | 0.9 | 61 | NA | 1 | NA | Fixtures | OFL | OFFICE - LARGE | Existing | CZ05 | Santa Maria Area (CZ05) |  |  |  | 1000 sf | 0.077363 | 0.011603 | 0.088966 | Fixtures/1000 sf | 467.6234 | 830.8234 | 830.8234 | 0.12346 | 0.21186 | 0.21186 | 0 | 0 | 0 | 467.6234 | 830.8234 | 830.8234 | 0.083458 | 0.14322 | 0.14322 | 0 | -13.5 | -13.5 |  | 20 | 20 | 20 | 6.6667 | 0.5 | 244.0522 | 109.6691 | 109.6691 | 30.5065 | 13.7086 | 13.7086 | 0 | 0 | 0 | 1 | 1 | 0.082274 | 0.0066919 | [7 empty] | Low (2008) | Low (2008) | Low (2008) | None
M-068 | Lighting - Induction Fixture (Indoor) | PGE | COM | Electric | COMLighting - Induction Fixture (Indoor) | Interior Induction Fixtures; 4 cases- 100W HID to 70W Induction; 101-175W HID to 100W Induction; 176-200W Induction to 120W Induction; 201-399W HID to 180W Induction; 400W HID to 250W Induction | Standard metal halide or high-pressure sodium | Standard metal halide or high-pressure sodium | Lighting | InGen | Ltg_Wired | Induc_fixt | Indoor | 1 | 0 | 0 | 0.9 | 61 | NA | 1 | NA | Fixtures | OFL | OFFICE - LARGE | New | CZ05 | Santa Maria Area (CZ05) |  |  |  | 1000 sf | 0.077363 | 0.011603 | 0.088966 | Fixtures/1000 sf | 467.6234 | 830.8234 | 830.8234 | 0.12346 | 0.21186 | 0.21186 | 0 | 0 | 0 | 467.6234 | 830.8234 | 830.8234 | 0.083458 | 0.14322 | 0.14322 | 0 | -13.5 | -13.5 |  | 20 | 20 | 20 | 6.6667 | 0.5 | 244.0522 | 109.6691 | 109.6691 | 30.5065 | 13.7086 | 13.7086 | 0 | 0 | 0 | 1 | 1 | 0.082274 | 0.0066919 | [7 empty] | Low (2008) | Low (2008) | Low (2008) | None
M-068 | Lighting - Induction Fixture (Indoor) | PGE | COM | Electric | COMLighting - Induction Fixture (Indoor) | Interior Induction Fixtures; 4 cases- 100W HID to 70W Induction; 101-175W HID to 100W Induction; 176-200W Induction to 120W Induction; 201-399W HID to 180W Induction; 400W HID to 250W Induction | Standard metal halide or high-pressure sodium | Standard metal halide or high-pressure sodium | Lighting | InGen | Ltg_Wired | Induc_fixt | Indoor | 1 | 0 | 0 | 0.9 | 61 | NA | 1 | NA | Fixtures | OFL | OFFICE - LARGE | Existing | CZ11 | Red Bluff Area (CZ11) |  |  |  | 1000 sf | 0.077363 | 0.011603 | 0.088966 | Fixtures/1000 sf | 467.6234 | 830.8234 | 830.8234 | 0.12346 | 0.21186 | 0.21186 | 0 | 0 | 0 | 467.6234 | 830.8234 | 830.8234 | 0.083458 | 0.14322 | 0.14322 | 0 | -13.5 | -13.5 |  | 20 | 20 | 20 | 6.6667 | 0.5 | 244.0522 | 109.6691 | 109.6691 | 30.5065 | 13.7086 | 13.7086 | 0 | 0 | 0 | 1 | 1 | 0.082274 | 0.0066919 | [7 empty] | Low (2008) | Low (2008) | Low (2008) | None
M-068 | Lighting - Induction Fixture (Indoor) | PGE | COM | Electric | COMLighting - Induction Fixture (Indoor) | Interior Induction Fixtures; 4 cases- 100W HID to 70W Induction; 101-175W HID to 100W Induction; 176-200W Induction to 120W Induction; 201-399W HID to 180W Induction; 400W HID to 250W Induction | Standard metal halide or high-pressure sodium | Standard metal halide or high-pressure sodium | Lighting | InGen | Ltg_Wired | Induc_fixt | Indoor | 1 | 0 | 0 | 0.9 | 61 | NA | 1 | NA | Fixtures | OFL | OFFICE - LARGE | New | CZ11 | Red Bluff Area (CZ11) |  |  |  | 1000 sf | 0.077363 | 0.011603 | 0.088966 | Fixtures/1000 sf | 467.6234 | 830.8234 | 830.8234 | 0.12346 | 0.21186 | 0.21186 | 0 | 0 | 0 | 467.6234 | 830.8234 | 830.8234 | 0.083458 | 0.14322 | 0.14322 | 0 | -13.5 | -13.5 |  | 20 | 20 | 20 | 6.6667 | 0.5 | 244.0522 | 109.6691 | 109.6691 | 30.5065 | 13.7086 | 13.7086 | 0 | 0 | 0 | 1 | 1 | 0.082274 | 0.0066919 | [7 empty] | Low (2008) | Low (2008) | Low (2008) | None
M-068 | Lighting - Induction Fixture (Indoor) | PGE | COM | Electric | COMLighting - Induction Fixture (Indoor) | Interior Induction Fixtures; 4 cases- 100W HID to 70W Induction; 101-175W HID to 100W Induction; 176-200W Induction to 120W Induction; 201-399W HID to 180W Induction; 400W HID to 250W Induction | Standard metal halide or high-pressure sodium | Standard metal halide or high-pressure sodium | Lighting | InGen | Ltg_Wired | Induc_fixt | Indoor | 1 | 0 | 0 | 0.9 | 61 | NA | 1 | NA | Fixtures | OFL | OFFICE - LARGE | New | CZ12 | Sacramento Area (CZ12) |  |  |  | 1000 sf | 0.077363 | 0.011603 | 0.088966 | Fixtures/1000 sf | 467.6234 | 830.8234 | 830.8234 | 0.12346 | 0.21186 | 0.21186 | 0 | 0 | 0 | 467.6234 | 830.8234 | 830.8234 | 0.083458 | 0.14322 | 0.14322 | 0 | -13.5 | -13.5 |  | 20 | 20 | 20 | 6.6667 | 0.5 | 244.0522 | 109.6691 | 109.6691 | 30.5065 | 13.7086 | 13.7086 | 0 | 0 | 0 | 1 | 1 | 0.082274 | 0.0066919 | [7 empty] | Low (2008) | Low (2008) | Low (2008) | None
M-068 | Lighting - Induction Fixture (Indoor) | PGE | COM | Electric | COMLighting - Induction Fixture (Indoor) | Interior Induction Fixtures; 4 cases- 100W HID to 70W Induction; 101-175W HID to 100W Induction; 176-200W Induction to 120W Induction; 201-399W HID to 180W Induction; 400W HID to 250W Induction | Standard metal halide or high-pressure sodium | Standard metal halide or high-pressure sodium | Lighting | InGen | Ltg_Wired | Induc_fixt | Indoor | 1 | 0 | 0 | 0.9 | 61 | NA | 1 | NA | Fixtures | OFL | OFFICE - LARGE | Existing | CZ12 | Sacramento Area (CZ12) |  |  |  | 1000 sf | 0.077363 | 0.011603 | 0.088966 | Fixtures/1000 sf | 467.6234 | 830.8234 | 830.8234 | 0.12346 | 0.21186 | 0.21186 | 0 | 0 | 0 | 467.6234 | 830.8234 | 830.8234 | 0.083458 | 0.14322 | 0.14322 | 0 | -13.5 | -13.5 |  | 20 | 20 | 20 | 6.6667 | 0.5 | 244.0522 | 109.6691 | 109.6691 | 30.5065 | 13.7086 | 13.7086 | 0 | 0 | 0 | 1 | 1 | 0.082274 | 0.0066919 | [7 empty] | Low (2008) | Low (2008) | Low (2008) | None
M-068 | Lighting - Induction Fixture (Indoor) | PGE | COM | Electric | COMLighting - Induction Fixture (Indoor) | Interior Induction Fixtures; 4 cases- 100W HID to 70W Induction; 101-175W HID to 100W Induction; 176-200W Induction to 120W Induction; 201-399W HID to 180W Induction; 400W HID to 250W Induction | Standard metal halide or high-pressure sodium | Standard metal halide or high-pressure sodium | Lighting | InGen | Ltg_Wired | Induc_fixt | Indoor | 1 | 0 | 0 | 0.9 | 61 | NA | 1 | NA | Fixtures | OFL | OFFICE - LARGE | Existing | CZ13 | Fresno Area (CZ13) |  |  |  | 1000 sf | 0.077363 | 0.011603 | 0.088966 | Fixtures/1000 sf | 467.6234 | 830.8234 | 830.8234 | 0.12346 | 0.21186 | 0.21186 | 0 | 0 | 0 | 467.6234 | 830.8234 | 830.8234 | 0.083458 | 0.14322 | 0.14322 | 0 | -13.5 | -13.5 |  | 20 | 20 | 20 | 6.6667 | 0.5 | 244.0522 | 109.6691 | 109.6691 | 30.5065 | 13.7086 | 13.7086 | 0 | 0 | 0 | 1 | 1 | 0.082274 | 0.0066919 | [7 empty] | Low (2008) | Low (2008) | Low (2008) | None
M-068 | Lighting - Induction Fixture (Indoor) | PGE | COM | Electric | COMLighting - Induction Fixture (Indoor) | Interior Induction Fixtures; 4 cases- 100W HID to 70W Induction; 101-175W HID to 100W Induction; 176-200W Induction to 120W Induction; 201-399W HID to 180W Induction; 400W HID to 250W Induction | Standard metal halide or high-pressure sodium | Standard metal halide or high-pressure sodium | Lighting | InGen | Ltg_Wired | Induc_fixt | Indoor | 1 | 0 | 0 | 0.9 | 61 | NA | 1 | NA | Fixtures | OFL | OFFICE - LARGE | New | CZ13 | Fresno Area (CZ13) |  |  |  | 1000 sf | 0.077363 | 0.011603 | 0.088966 | Fixtures/1000 sf | 467.6234 | 830.8234 | 830.8234 | 0.12346 | 0.21186 | 0.21186 | 0 | 0 | 0 | 467.6234 | 830.8234 | 830.8234 | 0.083458 | 0.14322 | 0.14322 | 0 | -13.5 | -13.5 |  | 20 | 20 | 20 | 6.6667 | 0.5 | 244.0522 | 109.6691 | 109.6691 | 30.5065 | 13.7086 | 13.7086 | 0 | 0 | 0 | 1 | 1 | 0.082274 | 0.0066919 | [7 empty] | Low (2008) | Low (2008) | Low (2008) | None
M-068 | Lighting - Induction Fixture (Indoor) | PGE | COM | Electric | COMLighting - Induction Fixture (Indoor) | Interior Induction Fixtures; 4 cases- 100W HID to 70W Induction; 101-175W HID to 100W Induction; 176-200W Induction to 120W Induction; 201-399W HID to 180W Induction; 400W HID to 250W Induction | Standard metal halide or high-pressure sodium | Standard metal halide or high-pressure sodium | Lighting | InGen | Ltg_Wired | Induc_fixt | Indoor | 1 | 0 | 0 | 0.9 | 61 | NA | 1 | NA | Fixtures | OFL | OFFICE - LARGE | New | CZ16 | Mount Shasta Area (CZ16) |  |  |  | 1000 sf | 0.077363 | 0.011603 | 0.088966 | Fixtures/1000 sf | 467.6234 | 830.8234 | 830.8234 | 0.12346 | 0.21186 | 0.21186 | 0 | 0 | 0 | 467.6234 | 830.8234 | 830.8234 | 0.083458 | 0.14322 | 0.14322 | 0 | -13.5 | -13.5 |  | 20 | 20 | 20 | 6.6667 | 0.5 | 244.0522 | 109.6691 | 109.6691 | 30.5065 | 13.7086 | 13.7086 | 0 | 0 | 0 | 1 | 1 | 0.082274 | 0.0066919 | [7 empty] | Low (2008) | Low (2008) | Low (2008) | None
M-068 | Lighting - Induction Fixture (Indoor) | PGE | COM | Electric | COMLighting - Induction Fixture (Indoor) | Interior Induction Fixtures; 4 cases- 100W HID to 70W Induction; 101-175W HID to 100W Induction; 176-200W Induction to 120W Induction; 201-399W HID to 180W Induction; 400W HID to 250W Induction | Standard metal halide or high-pressure sodium | Standard metal halide or high-pressure sodium | Lighting | InGen | Ltg_Wired | Induc_fixt | Indoor | 1 | 0 | 0 | 0.9 | 61 | NA | 1 | NA | Fixtures | OFL | OFFICE - LARGE | Existing | CZ16 | Mount Shasta Area (CZ16) |  |  |  | 1000 sf | 0.077363 | 0.011603 | 0.088966 | Fixtures/1000 sf | 467.6234 | 830.8234 | 830.8234 | 0.12346 | 0.21186 | 0.21186 | 0 | 0 | 0 | 467.6234 | 830.8234 | 830.8234 | 0.083458 | 0.14322 | 0.14322 | 0 | -13.5 | -13.5 |  | 20 | 20 | 20 | 6.6667 | 0.5 | 244.0522 | 109.6691 | 109.6691 | 30.5065 | 13.7086 | 13.7086 | 0 | 0 | 0 | 1 | 1 | 0.082274 | 0.0066919 | [7 empty] | Low (2008) | Low (2008) | Low (2008) | None
M-068 | Lighting - Induction Fixture (Indoor) | SCE | COM | Electric | COMLighting - Induction Fixture (Indoor) | Interior Induction Fixtures; 4 cases- 100W HID to 70W Induction; 101-175W HID to 100W Induction; 176-200W Induction to 120W Induction; 201-399W HID to 180W Induction; 400W HID to 250W Induction | Standard metal halide or high-pressure sodium | Standard metal halide or high-pressure sodium | Lighting | InGen | Ltg_Wired | Induc_fixt | Indoor | 1 | 0 | 0 | 0.9 | 61 | NA | 1 | NA | Fixtures | OFL | OFFICE - LARGE | Existing | CZ05 | Santa Maria Area (CZ05) |  |  |  | 1000 sf | 0.078051 | 0.010915 | 0.088966 | Fixtures/1000 sf | 649.088 | 1180.388 | 1180.388 | 0.29728 | 0.39448 | 0.39448 | 0 | 0 | 0 | 726.9786 | 1322.0346 | 1322.0346 | 0.38349 | 0.50888 | 0.50888 | 0 | 0 | 0 |  | 15 | 15 | 15 | 5 | 0.5 | 244.0522 | 109.6691 | 109.6691 | 30.5065 | 13.7086 | 13.7086 | 0 | 0 | 0 | 1 | 1 | 0.082868 | 0.0060986 | [7 empty] | Low (2008) | Low (2008) | Low (2008) | None
M-068 | Lighting - Induction Fixture (Indoor) | SCE | COM | Electric | COMLighting - Induction Fixture (Indoor) | Interior Induction Fixtures; 4 cases- 100W HID to 70W Induction; 101-175W HID to 100W Induction; 176-200W Induction to 120W Induction; 201-399W HID to 180W Induction; 400W HID to 250W Induction | Standard metal halide or high-pressure sodium | Standard metal halide or high-pressure sodium | Lighting | InGen | Ltg_Wired | Induc_fixt | Indoor | 1 | 0 | 0 | 0.9 | 61 | NA | 1 | NA | Fixtures | OFL | OFFICE - LARGE | New | CZ05 | Santa Maria Area (CZ05) |  |  |  | 1000 sf | 0.078051 | 0.010915 | 0.088966 | Fixtures/1000 sf | 649.088 | 1180.388 | 1180.388 | 0.29728 | 0.39448 | 0.39448 | 0 | 0 | 0 | 726.9786 | 1322.0346 | 1322.0346 | 0.38349 | 0.50888 | 0.50888 | 0 | 0 | 0 |  | 15 | 15 | 15 | 5 | 0.5 | 244.0522 | 109.6691 | 109.6691 | 30.5065 | 13.7086 | 13.7086 | 0 | 0 | 0 | 1 | 1 | 0.082868 | 0.0060986 | [7 empty] | Low (2008) | Low (2008) | Low (2008) | None
M-068 | Lighting - Induction Fixture (Indoor) | SCE | COM | Electric | COMLighting - Induction Fixture (Indoor) | Interior Induction Fixtures; 4 cases- 100W HID to 70W Induction; 101-175W HID to 100W Induction; 176-200W Induction to 120W Induction; 201-399W HID to 180W Induction; 400W HID to 250W Induction | Standard metal halide or high-pressure sodium | Standard metal halide or high-pressure sodium | Lighting | InGen | Ltg_Wired | Induc_fixt | Indoor | 1 | 0 | 0 | 0.9 | 61 | NA | 1 | NA | Fixtures | OFL | OFFICE - LARGE | New | CZ06 | Los Angeles Area (CZ06) |  |  |  | 1000 sf | 0.078051 | 0.010915 | 0.088966 | Fixtures/1000 sf | 649.088 | 1180.388 | 1180.388 | 0.29728 | 0.39448 | 0.39448 | 0 | 0 | 0 | 726.9786 | 1322.0346 | 1322.0346 | 0.38349 | 0.50888 | 0.50888 | 0 | 0 | 0 |  | 15 | 15 | 15 | 5 | 0.5 | 244.0522 | 109.6691 | 109.6691 | 30.5065 | 13.7086 | 13.7086 | 0 | 0 | 0 | 1 | 1 | 0.082868 | 0.0060986 | [7 empty] | Low (2008) | Low (2008) | Low (2008) | None
M-068 | Lighting - Induction Fixture (Indoor) | SCE | COM | Electric | COMLighting - Induction Fixture (Indoor) | Interior Induction Fixtures; 4 cases- 100W HID to 70W Induction; 101-175W HID to 100W Induction; 176-200W Induction to 120W Induction; 201-399W HID to 180W Induction; 400W HID to 250W Induction | Standard metal halide or high-pressure sodium | Standard metal halide or high-pressure sodium | Lighting | InGen | Ltg_Wired | Induc_fixt | Indoor | 1 | 0 | 0 | 0.9 | 61 | NA | 1 | NA | Fixtures | OFL | OFFICE - LARGE | Existing | CZ06 | Los Angeles Area (CZ06) |  |  |  | 1000 sf | 0.078051 | 0.010915 | 0.088966 | Fixtures/1000 sf | 649.088 | 1180.388 | 1180.388 | 0.29728 | 0.39448 | 0.39448 | 0 | 0 | 0 | 726.9786 | 1322.0346 | 1322.0346 | 0.38349 | 0.50888 | 0.50888 | 0 | 0 | 0 |  | 15 | 15 | 15 | 5 | 0.5 | 244.0522 | 109.6691 | 109.6691 | 30.5065 | 13.7086 | 13.7086 | 0 | 0 | 0 | 1 | 1 | 0.082868 | 0.0060986 | [7 empty] | Low (2008) | Low (2008) | Low (2008) | None
M-068 | Lighting - Induction Fixture (Indoor) | SCE | COM | Electric | COMLighting - Induction Fixture (Indoor) | Interior Induction Fixtures; 4 cases- 100W HID to 70W Induction; 101-175W HID to 100W Induction; 176-200W Induction to 120W Induction; 201-399W HID to 180W Induction; 400W HID to 250W Induction | Standard metal halide or high-pressure sodium | Standard metal halide or high-pressure sodium | Lighting | InGen | Ltg_Wired | Induc_fixt | Indoor | 1 | 0 | 0 | 0.9 | 61 | NA | 1 | NA | Fixtures | OFL | OFFICE - LARGE | New | CZ08 | El Toro Area (CZ08) |  |  |  | 1000 sf | 0.078051 | 0.010915 | 0.088966 | Fixtures/1000 sf | 649.088 | 1180.388 | 1180.388 | 0.29728 | 0.39448 | 0.39448 | 0 | 0 | 0 | 726.9786 | 1322.0346 | 1322.0346 | 0.38349 | 0.50888 | 0.50888 | 0 | 0 | 0 |  | 15 | 15 | 15 | 5 | 0.5 | 244.0522 | 109.6691 | 109.6691 | 30.5065 | 13.7086 | 13.7086 | 0 | 0 | 0 | 1 | 1 | 0.082868 | 0.0060986 | [7 empty] | Low (2008) | Low (2008) | Low (2008) | None
M-068 | Lighting - Induction Fixture (Indoor) | SCE | COM | Electric | COMLighting - Induction Fixture (Indoor) | Interior Induction Fixtures; 4 cases- 100W HID to 70W Induction; 101-175W HID to 100W Induction; 176-200W Induction to 120W Induction; 201-399W HID to 180W Induction; 400W HID to 250W Induction | Standard metal halide or high-pressure sodium | Standard metal halide or high-pressure sodium | Lighting | InGen | Ltg_Wired | Induc_fixt | Indoor | 1 | 0 | 0 | 0.9 | 61 | NA | 1 | NA | Fixtures | OFL | OFFICE - LARGE | Existing | CZ08 | El Toro Area (CZ08) |  |  |  | 1000 sf | 0.078051 | 0.010915 | 0.088966 | Fixtures/1000 sf | 649.088 | 1180.388 | 1180.388 | 0.29728 | 0.39448 | 0.39448 | 0 | 0 | 0 | 726.9786 | 1322.0346 | 1322.0346 | 0.38349 | 0.50888 | 0.50888 | 0 | 0 | 0 |  | 15 | 15 | 15 | 5 | 0.5 | 244.0522 | 109.6691 | 109.6691 | 30.5065 | 13.7086 | 13.7086 | 0 | 0 | 0 | 1 | 1 | 0.082868 | 0.0060986 | [7 empty] | Low (2008) | Low (2008) | Low (2008) | None
M-068 | Lighting - Induction Fixture (Indoor) | SCE | COM | Electric | COMLighting - Induction Fixture (Indoor) | Interior Induction Fixtures; 4 cases- 100W HID to 70W Induction; 101-175W HID to 100W Induction; 176-200W Induction to 120W Induction; 201-399W HID to 180W Induction; 400W HID to 250W Induction | Standard metal halide or high-pressure sodium | Standard metal halide or high-pressure sodium | Lighting | InGen | Ltg_Wired | Induc_fixt | Indoor | 1 | 0 | 0 | 0.9 | 61 | NA | 1 | NA | Fixtures | OFL | OFFICE - LARGE | New | CZ09 | Pasadena Area (CZ09) |  |  |  | 1000 sf | 0.078051 | 0.010915 | 0.088966 | Fixtures/1000 sf | 649.088 | 1180.388 | 1180.388 | 0.29728 | 0.39448 | 0.39448 | 0 | 0 | 0 | 726.9786 | 1322.0346 | 1322.0346 | 0.38349 | 0.50888 | 0.50888 | 0 | 0 | 0 |  | 15 | 15 | 15 | 5 | 0.5 | 244.0522 | 109.6691 | 109.6691 | 30.5065 | 13.7086 | 13.7086 | 0 | 0 | 0 | 1 | 1 | 0.082868 | 0.0060986 | [7 empty] | Low (2008) | Low (2008) | Low (2008) | None
M-068 | Lighting - Induction Fixture (Indoor) | SDGE | COM | Electric | COMLighting - Induction Fixture (Indoor) | Interior Induction Fixtures; 4 cases- 100W HID to 70W Induction; 101-175W HID to 100W Induction; 176-200W Induction to 120W Induction; 201-399W HID to 180W Induction; 400W HID to 250W Induction | Standard metal halide or high-pressure sodium | Standard metal halide or high-pressure sodium | Lighting | InGen | Ltg_Wired | Induc_fixt | Indoor | 1 | 0 | 0 | 0.9 | 61 | NA | 1 | NA | Fixtures | OFL | OFFICE - LARGE | New | CZ06 | Los Angeles Area (CZ06) |  |  |  | 1000 sf | 0.10227 | 0.012474 | 0.11474 | Fixtures/1000 sf | 649.088 | 1180.388 | 1180.388 | 0.29728 | 0.39448 | 0.39448 | 0 | 0 | 0 | 726.9786 | 1322.0346 | 1322.0346 | 0.38349 | 0.50888 | 0.50888 | 0 | 0 | 0 |  | 15 | 15 | 15 | 5 | 0.5 | 244.0522 | 109.6691 | 109.6691 | 30.5065 | 13.7086 | 13.7086 | 0 | 0 | 0 | 1 | 1 | 0.10833 | 0.0064159 | [7 empty] | Low (2008) | Low (2008) | Low (2008) | None
M-068 | Lighting - Induction Fixture (Indoor) | SDGE | COM | Electric | COMLighting - Induction Fixture (Indoor) | Interior Induction Fixtures; 4 cases- 100W HID to 70W Induction; 101-175W HID to 100W Induction; 176-200W Induction to 120W Induction; 201-399W HID to 180W Induction; 400W HID to 250W Induction | Standard metal halide or high-pressure sodium | Standard metal halide or high-pressure sodium | Lighting | InGen | Ltg_Wired | Induc_fixt | Indoor | 1 | 0 | 0 | 0.9 | 61 | NA | 1 | NA | Fixtures | OFL | OFFICE - LARGE | Existing | CZ07 | San Diego Area (CZ07) |  |  |  | 1000 sf | 0.10227 | 0.012474 | 0.11474 | Fixtures/1000 sf | 649.088 | 1180.388 | 1180.388 | 0.29728 | 0.39448 | 0.39448 | 0 | 0 | 0 | 726.9786 | 1322.0346 | 1322.0346 | 0.38349 | 0.50888 | 0.50888 | 0 | 0 | 0 |  | 15 | 15 | 15 | 5 | 0.5 | 244.0522 | 109.6691 | 109.6691 | 30.5065 | 13.7086 | 13.7086 | 0 | 0 | 0 | 1 | 1 | 0.10833 | 0.0064159 | [7 empty] | Low (2008) | Low (2008) | Low (2008) | None
M-068 | Lighting - Induction Fixture (Indoor) | SDGE | COM | Electric | COMLighting - Induction Fixture (Indoor) | Interior Induction Fixtures; 4 cases- 100W HID to 70W Induction; 101-175W HID to 100W Induction; 176-200W Induction to 120W Induction; 201-399W HID to 180W Induction; 400W HID to 250W Induction | Standard metal halide or high-pressure sodium | Standard metal halide or high-pressure sodium | Lighting | InGen | Ltg_Wired | Induc_fixt | Indoor | 1 | 0 | 0 | 0.9 | 61 | NA | 1 | NA | Fixtures | OFL | OFFICE - LARGE | New | CZ07 | San Diego Area (CZ07) |  |  |  | 1000 sf | 0.10227 | 0.012474 | 0.11474 | Fixtures/1000 sf | 649.088 | 1180.388 | 1180.388 | 0.29728 | 0.39448 | 0.39448 | 0 | 0 | 0 | 726.9786 | 1322.0346 | 1322.0346 | 0.38349 | 0.50888 | 0.50888 | 0 | 0 | 0 |  | 15 | 15 | 15 | 5 | 0.5 | 244.0522 | 109.6691 | 109.6691 | 30.5065 | 13.7086 | 13.7086 | 0 | 0 | 0 | 1 | 1 | 0.10833 | 0.0064159 | [7 empty] | Low (2008) | Low (2008) | Low (2008) | None
M-068 | Lighting - Induction Fixture (Indoor) | SDGE | COM | Electric | COMLighting - Induction Fixture (Indoor) | Interior Induction Fixtures; 4 cases- 100W HID to 70W Induction; 101-175W HID to 100W Induction; 176-200W Induction to 120W Induction; 201-399W HID to 180W Induction; 400W HID to 250W Induction | Standard metal halide or high-pressure sodium | Standard metal halide or high-pressure sodium | Lighting | InGen | Ltg_Wired | Induc_fixt | Indoor | 1 | 0 | 0 | 0.9 | 61 | NA | 1 | NA | Fixtures | OFL | OFFICE - LARGE | Existing | CZ08 | El Toro Area (CZ08) |  |  |  | 1000 sf | 0.10227 | 0.012474 | 0.11474 | Fixtures/1000 sf | 649.088 | 1180.388 | 1180.388 | 0.29728 | 0.39448 | 0.39448 | 0 | 0 | 0 | 726.9786 | 1322.0346 | 1322.0346 | 0.38349 | 0.50888 | 0.50888 | 0 | 0 | 0 |  | 15 | 15 | 15 | 5 | 0.5 | 244.0522 | 109.6691 | 109.6691 | 30.5065 | 13.7086 | 13.7086 | 0 | 0 | 0 | 1 | 1 | 0.10833 | 0.0064159 | [7 empty] | Low (2008) | Low (2008) | Low (2008) | None
M-068 | Lighting - Induction Fixture (Indoor) | SDGE | COM | Electric | COMLighting - Induction Fixture (Indoor) | Interior Induction Fixtures; 4 cases- 100W HID to 70W Induction; 101-175W HID to 100W Induction; 176-200W Induction to 120W Induction; 201-399W HID to 180W Induction; 400W HID to 250W Induction | Standard metal halide or high-pressure sodium | Standard metal halide or high-pressure sodium | Lighting | InGen | Ltg_Wired | Induc_fixt | Indoor | 1 | 0 | 0 | 0.9 | 61 | NA | 1 | NA | Fixtures | OFL | OFFICE - LARGE | New | CZ08 | El Toro Area (CZ08) |  |  |  | 1000 sf | 0.10227 | 0.012474 | 0.11474 | Fixtures/1000 sf | 649.088 | 1180.388 | 1180.388 | 0.29728 | 0.39448 | 0.39448 | 0 | 0 | 0 | 726.9786 | 1322.0346 | 1322.0346 | 0.38349 | 0.50888 | 0.50888 | 0 | 0 | 0 |  | 15 | 15 | 15 | 5 | 0.5 | 244.0522 | 109.6691 | 109.6691 | 30.5065 | 13.7086 | 13.7086 | 0 | 0 | 0 | 1 | 1 | 0.10833 | 0.0064159 | [7 empty] | Low (2008) | Low (2008) | Low (2008) | None
M-068 | Lighting - Induction Fixture (Indoor) | SDGE | COM | Electric | COMLighting - Induction Fixture (Indoor) | Interior Induction Fixtures; 4 cases- 100W HID to 70W Induction; 101-175W HID to 100W Induction; 176-200W Induction to 120W Induction; 201-399W HID to 180W Induction; 400W HID to 250W Induction | Standard metal halide or high-pressure sodium | Standard metal halide or high-pressure sodium | Lighting | InGen | Ltg_Wired | Induc_fixt | Indoor | 1 | 0 | 0 | 0.9 | 61 | NA | 1 | NA | Fixtures | OFL | OFFICE - LARGE | Existing | CZ10 | San Bernardino Area (CZ10) |  |  |  | 1000 sf | 0.10227 | 0.012474 | 0.11474 | Fixtures/1000 sf | 649.088 | 1180.388 | 1180.388 | 0.29728 | 0.39448 | 0.39448 | 0 | 0 | 0 | 726.9786 | 1322.0346 | 1322.0346 | 0.38349 | 0.50888 | 0.50888 | 0 | 0 | 0 |  | 15 | 15 | 15 | 5 | 0.5 | 244.0522 | 109.6691 | 109.6691 | 30.5065 | 13.7086 | 13.7086 | 0 | 0 | 0 | 1 | 1 | 0.10833 | 0.0064159 | [7 empty] | Low (2008) | Low (2008) | Low (2008) | None
M-068 | Lighting - Induction Fixture (Indoor) | SDGE | COM | Electric | COMLighting - Induction Fixture (Indoor) | Interior Induction Fixtures; 4 cases- 100W HID to 70W Induction; 101-175W HID to 100W Induction; 176-200W Induction to 120W Induction; 201-399W HID to 180W Induction; 400W HID to 250W Induction | Standard metal halide or high-pressure sodium | Standard metal halide or high-pressure sodium | Lighting | InGen | Ltg_Wired | Induc_fixt | Indoor | 1 | 0 | 0 | 0.9 | 61 | NA | 1 | NA | Fixtures | OFL | OFFICE - LARGE | New | CZ10 | San Bernardino Area (CZ10) |  |  |  | 1000 sf | 0.10227 | 0.012474 | 0.11474 | Fixtures/1000 sf | 649.088 | 1180.388 | 1180.388 | 0.29728 | 0.39448 | 0.39448 | 0 | 0 | 0 | 726.9786 | 1322.0346 | 1322.0346 | 0.38349 | 0.50888 | 0.50888 | 0 | 0 | 0 |  | 15 | 15 | 15 | 5 | 0.5 | 244.0522 | 109.6691 | 109.6691 | 30.5065 | 13.7086 | 13.7086 | 0 | 0 | 0 | 1 | 1 | 0.10833 | 0.0064159 | [7 empty] | Low (2008) | Low (2008) | Low (2008) | None
M-068 | Lighting - Induction Fixture (Indoor) | SDGE | COM | Electric | COMLighting - Induction Fixture (Indoor) | Interior Induction Fixtures; 4 cases- 100W HID to 70W Induction; 101-175W HID to 100W Induction; 176-200W Induction to 120W Induction; 201-399W HID to 180W Induction; 400W HID to 250W Induction | Standard metal halide or high-pressure sodium | Standard metal halide or high-pressure sodium | Lighting | InGen | Ltg_Wired | Induc_fixt | Indoor | 1 | 0 | 0 | 0.9 | 61 | NA | 1 | NA | Fixtures | OFL | OFFICE - LARGE | Existing | CZ14 | China Lake Area (CZ14) |  |  |  | 1000 sf | 0.10227 | 0.012474 | 0.11474 | Fixtures/1000 sf | 649.088 | 1180.388 | 1180.388 | 0.29728 | 0.39448 | 0.39448 | 0 | 0 | 0 | 726.9786 | 1322.0346 | 1322.0346 | 0.38349 | 0.50888 | 0.50888 | 0 | 0 | 0 |  | 15 | 15 | 15 | 5 | 0.5 | 244.0522 | 109.6691 | 109.6691 | 30.5065 | 13.7086 | 13.7086 | 0 | 0 | 0 | 1 | 1 | 0.10833 | 0.0064159 | [7 empty] | Low (2008) | Low (2008) | Low (2008) | None
M-068 | Lighting - Induction Fixture (Indoor) | SDGE | COM | Electric | COMLighting - Induction Fixture (Indoor) | Interior Induction Fixtures; 4 cases- 100W HID to 70W Induction; 101-175W HID to 100W Induction; 176-200W Induction to 120W Induction; 201-399W HID to 180W Induction; 400W HID to 250W Induction | Standard metal halide or high-pressure sodium | Standard metal halide or high-pressure sodium | Lighting | InGen | Ltg_Wired | Induc_fixt | Indoor | 1 | 0 | 0 | 0.9 | 61 | NA | 1 | NA | Fixtures | OFL | OFFICE - LARGE | New | CZ14 | China Lake Area (CZ14) |  |  |  | 1000 sf | 0.10227 | 0.012474 | 0.11474 | Fixtures/1000 sf | 649.088 | 1180.388 | 1180.388 | 0.29728 | 0.39448 | 0.39448 | 0 | 0 | 0 | 726.9786 | 1322.0346 | 1322.0346 | 0.38349 | 0.50888 | 0.50888 | 0 | 0 | 0 |  | 15 | 15 | 15 | 5 | 0.5 | 244.0522 | 109.6691 | 109.6691 | 30.5065 | 13.7086 | 13.7086 | 0 | 0 | 0 | 1 | 1 | 0.10833 | 0.0064159 | [7 empty] | Low (2008) | Low (2008) | Low (2008) | None
M-068 | Lighting - Induction Fixture (Indoor) | SDGE | COM | Electric | COMLighting - Induction Fixture (Indoor) | Interior Induction Fixtures; 4 cases- 100W HID to 70W Induction; 101-175W HID to 100W Induction; 176-200W Induction to 120W Induction; 201-399W HID to 180W Induction; 400W HID to 250W Induction | Standard metal halide or high-pressure sodium | Standard metal halide or high-pressure sodium | Lighting | InGen | Ltg_Wired | Induc_fixt | Indoor | 1 | 0 | 0 | 0.9 | 61 | NA | 1 | NA | Fixtures | OFL | OFFICE - LARGE | New | CZ15 | Blythe Area (CZ15) |  |  |  | 1000 sf | 0.10227 | 0.012474 | 0.11474 | Fixtures/1000 sf | 649.088 | 1180.388 | 1180.388 | 0.29728 | 0.39448 | 0.39448 | 0 | 0 | 0 | 726.9786 | 1322.0346 | 1322.0346 | 0.38349 | 0.50888 | 0.50888 | 0 | 0 | 0 |  | 15 | 15 | 15 | 5 | 0.5 | 244.0522 | 109.6691 | 109.6691 | 30.5065 | 13.7086 | 13.7086 | 0 | 0 | 0 | 1 | 1 | 0.10833 | 0.0064159 | [7 empty] | Low (2008) | Low (2008) | Low (2008) | None
M-068 | Lighting - Induction Fixture (Indoor) | SDGE | COM | Electric | COMLighting - Induction Fixture (Indoor) | Interior Induction Fixtures; 4 cases- 100W HID to 70W Induction; 101-175W HID to 100W Induction; 176-200W Induction to 120W Induction; 201-399W HID to 180W Induction; 400W HID to 250W Induction | Standard metal halide or high-pressure sodium | Standard metal halide or high-pressure sodium | Lighting | InGen | Ltg_Wired | Induc_fixt | Indoor | 1 | 0 | 0 | 0.9 | 61 | NA | 1 | NA | Fixtures | OFL | OFFICE - LARGE | Existing | CZ15 | Blythe Area (CZ15) |  |  |  | 1000 sf | 0.10227 | 0.012474 | 0.11474 | Fixtures/1000 sf | 649.088 | 1180.388 | 1180.388 | 0.29728 | 0.39448 | 0.39448 | 0 | 0 | 0 | 726.9786 | 1322.0346 | 1322.0346 | 0.38349 | 0.50888 | 0.50888 | 0 | 0 | 0 |  | 15 | 15 | 15 | 5 | 0.5 | 244.0522 | 109.6691 | 109.6691 | 30.5065 | 13.7086 | 13.7086 | 0 | 0 | 0 | 1 | 1 | 0.10833 | 0.0064159 | [7 empty] | Low (2008) | Low (2008) | Low (2008) | None
M-068 | Lighting - Induction Fixture (Indoor) | PGE | COM | Electric | COMLighting - Induction Fixture (Indoor) | Interior Induction Fixtures; 4 cases- 100W HID to 70W Induction; 101-175W HID to 100W Induction; 176-200W Induction to 120W Induction; 201-399W HID to 180W Induction; 400W HID to 250W Induction | Standard metal halide or high-pressure sodium | Standard metal halide or high-pressure sodium | Lighting | InGen | Ltg_Wired | Induc_fixt | Indoor | 1 | 0 | 0 | 0.9 | 61 | NA | 1 | NA | Fixtures | OFS | OFFICE - SMALL | Existing | CZ01 | Arcata Area (CZ01) |  |  |  | 1000 sf | 0.077363 | 0.011603 | 0.088966 | Fixtures/1000 sf | 443.7596 | 812.9596 | 812.9596 | 0.10246 | 0.21186 | 0.21186 | 0 | 0 | 0 | 443.7596 | 812.9596 | 812.9596 | 0.069262 | 0.14322 | 0.14322 | 0 | -2.08 | -2.08 |  | 20 | 20 | 20 | 6.6667 | 0.5 | 244.0522 | 109.6691 | 109.6691 | 30.5065 | 13.7086 | 13.7086 | 0 | 0 | 0 | 1 | 1 | 0.082274 | 0.0066919 | [7 empty] | Low (2008) | Low (2008) | Low (2008) | None
M-068 | Lighting - Induction Fixture (Indoor) | PGE | COM | Electric | COMLighting - Induction Fixture (Indoor) | Interior Induction Fixtures; 4 cases- 100W HID to 70W Induction; 101-175W HID to 100W Induction; 176-200W Induction to 120W Induction; 201-399W HID to 180W Induction; 400W HID to 250W Induction | Standard metal halide or high-pressure sodium | Standard metal halide or high-pressure sodium | Lighting | InGen | Ltg_Wired | Induc_fixt | Indoor | 1 | 0 | 0 | 0.9 | 61 | NA | 1 | NA | Fixtures | OFS | OFFICE - SMALL | New | CZ01 | Arcata Area (CZ01) |  |  |  | 1000 sf | 0.077363 | 0.011603 | 0.088966 | Fixtures/1000 sf | 443.7596 | 812.9596 | 812.9596 | 0.10246 | 0.21186 | 0.21186 | 0 | 0 | 0 | 443.7596 | 812.9596 | 812.9596 | 0.069262 | 0.14322 | 0.14322 | 0 | -2.08 | -2.08 |  | 20 | 20 | 20 | 6.6667 | 0.5 | 244.0522 | 109.6691 | 109.6691 | 30.5065 | 13.7086 | 13.7086 | 0 | 0 | 0 | 1 | 1 | 0.082274 | 0.0066919 | [7 empty] | Low (2008) | Low (2008) | Low (2008) | None
M-068 | Lighting - Induction Fixture (Indoor) | PGE | COM | Electric | COMLighting - Induction Fixture (Indoor) | Interior Induction Fixtures; 4 cases- 100W HID to 70W Induction; 101-175W HID to 100W Induction; 176-200W Induction to 120W Induction; 201-399W HID to 180W Induction; 400W HID to 250W Induction | Standard metal halide or high-pressure sodium | Standard metal halide or high-pressure sodium | Lighting | InGen | Ltg_Wired | Induc_fixt | Indoor | 1 | 0 | 0 | 0.9 | 61 | NA | 1 | NA | Fixtures | OFS | OFFICE - SMALL | New | CZ02 | Santa Rosa Area (CZ02) |  |  |  | 1000 sf | 0.077363 | 0.011603 | 0.088966 | Fixtures/1000 sf | 443.7596 | 812.9596 | 812.9596 | 0.10246 | 0.21186 | 0.21186 | 0 | 0 | 0 | 443.7596 | 812.9596 | 812.9596 | 0.069262 | 0.14322 | 0.14322 | 0 | -2.08 | -2.08 |  | 20 | 20 | 20 | 6.6667 | 0.5 | 244.0522 | 109.6691 | 109.6691 | 30.5065 | 13.7086 | 13.7086 | 0 | 0 | 0 | 1 | 1 | 0.082274 | 0.0066919 | [7 empty] | Low (2008) | Low (2008) | Low (2008) | None
M-068 | Lighting - Induction Fixture (Indoor) | PGE | COM | Electric | COMLighting - Induction Fixture (Indoor) | Interior Induction Fixtures; 4 cases- 100W HID to 70W Induction; 101-175W HID to 100W Induction; 176-200W Induction to 120W Induction; 201-399W HID to 180W Induction; 400W HID to 250W Induction | Standard metal halide or high-pressure sodium | Standard metal halide or high-pressure sodium | Lighting | InGen | Ltg_Wired | Induc_fixt | Indoor | 1 | 0 | 0 | 0.9 | 61 | NA | 1 | NA | Fixtures | OFS | OFFICE - SMALL | Existing | CZ02 | Santa Rosa Area (CZ02) |  |  |  | 1000 sf | 0.077363 | 0.011603 | 0.088966 | Fixtures/1000 sf | 443.7596 | 812.9596 | 812.9596 | 0.10246 | 0.21186 | 0.21186 | 0 | 0 | 0 | 443.7596 | 812.9596 | 812.9596 | 0.069262 | 0.14322 | 0.14322 | 0 | -2.08 | -2.08 |  | 20 | 20 | 20 | 6.6667 | 0.5 | 244.0522 | 109.6691 | 109.6691 | 30.5065 | 13.7086 | 13.7086 | 0 | 0 | 0 | 1 | 1 | 0.082274 | 0.0066919 | [7 empty] | Low (2008) | Low (2008) | Low (2008) | None
M-068 | Lighting - Induction Fixture (Indoor) | PGE | COM | Electric | COMLighting - Induction Fixture (Indoor) | Interior Induction Fixtures; 4 cases- 100W HID to 70W Induction; 101-175W HID to 100W Induction; 176-200W Induction to 120W Induction; 201-399W HID to 180W Induction; 400W HID to 250W Induction | Standard metal halide or high-pressure sodium | Standard metal halide or high-pressure sodium | Lighting | InGen | Ltg_Wired | Induc_fixt | Indoor | 1 | 0 | 0 | 0.9 | 61 | NA | 1 | NA | Fixtures | OFS | OFFICE - SMALL | Existing | CZ03 | Oakland Area (CZ03) |  |  |  | 1000 sf | 0.077363 | 0.011603 | 0.088966 | Fixtures/1000 sf | 443.7596 | 812.9596 | 812.9596 | 0.10246 | 0.21186 | 0.21186 | 0 | 0 | 0 | 443.7596 | 812.9596 | 812.9596 | 0.069262 | 0.14322 | 0.14322 | 0 | -2.08 | -2.08 |  | 20 | 20 | 20 | 6.6667 | 0.5 | 244.0522 | 109.6691 | 109.6691 | 30.5065 | 13.7086 | 13.7086 | 0 | 0 | 0 | 1 | 1 | 0.082274 | 0.0066919 | [7 empty] | Low (2008) | Low (2008) | Low (2008) | None
M-068 | Lighting - Induction Fixture (Indoor) | PGE | COM | Electric | COMLighting - Induction Fixture (Indoor) | Interior Induction Fixtures; 4 cases- 100W HID to 70W Induction; 101-175W HID to 100W Induction; 176-200W Induction to 120W Induction; 201-399W HID to 180W Induction; 400W HID to 250W Induction | Standard metal halide or high-pressure sodium | Standard metal halide or high-pressure sodium | Lighting | InGen | Ltg_Wired | Induc_fixt | Indoor | 1 | 0 | 0 | 0.9 | 61 | NA | 1 | NA | Fixtures | OFS | OFFICE - SMALL | New | CZ03 | Oakland Area (CZ03) |  |  |  | 1000 sf | 0.077363 | 0.011603 | 0.088966 | Fixtures/1000 sf | 443.7596 | 812.9596 | 812.9596 | 0.10246 | 0.21186 | 0.21186 | 0 | 0 | 0 | 443.7596 | 812.9596 | 812.9596 | 0.069262 | 0.14322 | 0.14322 | 0 | -2.08 | -2.08 |  | 20 | 20 | 20 | 6.6667 | 0.5 | 244.0522 | 109.6691 | 109.6691 | 30.5065 | 13.7086 | 13.7086 | 0 | 0 | 0 | 1 | 1 | 0.082274 | 0.0066919 | [7 empty] | Low (2008) | Low (2008) | Low (2008) | None
M-068 | Lighting - Induction Fixture (Indoor) | PGE | COM | Electric | COMLighting - Induction Fixture (Indoor) | Interior Induction Fixtures; 4 cases- 100W HID to 70W Induction; 101-175W HID to 100W Induction; 176-200W Induction to 120W Induction; 201-399W HID to 180W Induction; 400W HID to 250W Induction | Standard metal halide or high-pressure sodium | Standard metal halide or high-pressure sodium | Lighting | InGen | Ltg_Wired | Induc_fixt | Indoor | 1 | 0 | 0 | 0.9 | 61 | NA | 1 | NA | Fixtures | OFS | OFFICE - SMALL | Existing | CZ04 | Sunnyvale Area (CZ04) |  |  |  | 1000 sf | 0.077363 | 0.011603 | 0.088966 | Fixtures/1000 sf | 443.7596 | 812.9596 | 812.9596 | 0.10246 | 0.21186 | 0.21186 | 0 | 0 | 0 | 443.7596 | 812.9596 | 812.9596 | 0.069262 | 0.14322 | 0.14322 | 0 | -2.08 | -2.08 |  | 20 | 20 | 20 | 6.6667 | 0.5 | 244.0522 | 109.6691 | 109.6691 | 30.5065 | 13.7086 | 13.7086 | 0 | 0 | 0 | 1 | 1 | 0.082274 | 0.0066919 | [7 empty] | Low (2008) | Low (2008) | Low (2008) | None
M-068 | Lighting - Induction Fixture (Indoor) | PGE | COM | Electric | COMLighting - Induction Fixture (Indoor) | Interior Induction Fixtures; 4 cases- 100W HID to 70W Induction; 101-175W HID to 100W Induction; 176-200W Induction to 120W Induction; 201-399W HID to 180W Induction; 400W HID to 250W Induction | Standard metal halide or high-pressure sodium | Standard metal halide or high-pressure sodium | Lighting | InGen | Ltg_Wired | Induc_fixt | Indoor | 1 | 0 | 0 | 0.9 | 61 | NA | 1 | NA | Fixtures | OFS | OFFICE - SMALL | New | CZ04 | Sunnyvale Area (CZ04) |  |  |  | 1000 sf | 0.077363 | 0.011603 | 0.088966 | Fixtures/1000 sf | 443.7596 | 812.9596 | 812.9596 | 0.10246 | 0.21186 | 0.21186 | 0 | 0 | 0 | 443.7596 | 812.9596 | 812.9596 | 0.069262 | 0.14322 | 0.14322 | 0 | -2.08 | -2.08 |  | 20 | 20 | 20 | 6.6667 | 0.5 | 244.0522 | 109.6691 | 109.6691 | 30.5065 | 13.7086 | 13.7086 | 0 | 0 | 0 | 1 | 1 | 0.082274 | 0.0066919 | [7 empty] | Low (2008) | Low (2008) | Low (2008) | None
M-068 | Lighting - Induction Fixture (Indoor) | PGE | COM | Electric | COMLighting - Induction Fixture (Indoor) | Interior Induction Fixtures; 4 cases- 100W HID to 70W Induction; 101-175W HID to 100W Induction; 176-200W Induction to 120W Induction; 201-399W HID to 180W Induction; 400W HID to 250W Induction | Standard metal halide or high-pressure sodium | Standard metal halide or high-pressure sodium | Lighting | InGen | Ltg_Wired | Induc_fixt | Indoor | 1 | 0 | 0 | 0.9 | 61 | NA | 1 | NA | Fixtures | OFS | OFFICE - SMALL | Existing | CZ05 | Santa Maria Area (CZ05) |  |  |  | 1000 sf | 0.077363 | 0.011603 | 0.088966 | Fixtures/1000 sf | 443.7596 | 812.9596 | 812.9596 | 0.10246 | 0.21186 | 0.21186 | 0 | 0 | 0 | 443.7596 | 812.9596 | 812.9596 | 0.069262 | 0.14322 | 0.14322 | 0 | -2.08 | -2.08 |  | 20 | 20 | 20 | 6.6667 | 0.5 | 244.0522 | 109.6691 | 109.6691 | 30.5065 | 13.7086 | 13.7086 | 0 | 0 | 0 | 1 | 1 | 0.082274 | 0.0066919 | [7 empty] | Low (2008) | Low (2008) | Low (2008) | None
M-068 | Lighting - Induction Fixture (Indoor) | PGE | COM | Electric | COMLighting - Induction Fixture (Indoor) | Interior Induction Fixtures; 4 cases- 100W HID to 70W Induction; 101-175W HID to 100W Induction; 176-200W Induction to 120W Induction; 201-399W HID to 180W Induction; 400W HID to 250W Induction | Standard metal halide or high-pressure sodium | Standard metal halide or high-pressure sodium | Lighting | InGen | Ltg_Wired | Induc_fixt | Indoor | 1 | 0 | 0 | 0.9 | 61 | NA | 1 | NA | Fixtures | OFS | OFFICE - SMALL | New | CZ05 | Santa Maria Area (CZ05) |  |  |  | 1000 sf | 0.077363 | 0.011603 | 0.088966 | Fixtures/1000 sf | 443.7596 | 812.9596 | 812.9596 | 0.10246 | 0.21186 | 0.21186 | 0 | 0 | 0 | 443.7596 | 812.9596 | 812.9596 | 0.069262 | 0.14322 | 0.14322 | 0 | -2.08 | -2.08 |  | 20 | 20 | 20 | 6.6667 | 0.5 | 244.0522 | 109.6691 | 109.6691 | 30.5065 | 13.7086 | 13.7086 | 0 | 0 | 0 | 1 | 1 | 0.082274 | 0.0066919 | [7 empty] | Low (2008) | Low (2008) | Low (2008) | None
M-068 | Lighting - Induction Fixture (Indoor) | PGE | COM | Electric | COMLighting - Induction Fixture (Indoor) | Interior Induction Fixtures; 4 cases- 100W HID to 70W Induction; 101-175W HID to 100W Induction; 176-200W Induction to 120W Induction; 201-399W HID to 180W Induction; 400W HID to 250W Induction | Standard metal halide or high-pressure sodium | Standard metal halide or high-pressure sodium | Lighting | InGen | Ltg_Wired | Induc_fixt | Indoor | 1 | 0 | 0 | 0.9 | 61 | NA | 1 | NA | Fixtures | OFS | OFFICE - SMALL | Existing | CZ11 | Red Bluff Area (CZ11) |  |  |  | 1000 sf | 0.077363 | 0.011603 | 0.088966 | Fixtures/1000 sf | 443.7596 | 812.9596 | 812.9596 | 0.10246 | 0.21186 | 0.21186 | 0 | 0 | 0 | 443.7596 | 812.9596 | 812.9596 | 0.069262 | 0.14322 | 0.14322 | 0 | -2.08 | -2.08 |  | 20 | 20 | 20 | 6.6667 | 0.5 | 244.0522 | 109.6691 | 109.6691 | 30.5065 | 13.7086 | 13.7086 | 0 | 0 | 0 | 1 | 1 | 0.082274 | 0.0066919 | [7 empty] | Low (2008) | Low (2008) | Low (2008) | None
M-068 | Lighting - Induction Fixture (Indoor) | PGE | COM | Electric | COMLighting - Induction Fixture (Indoor) | Interior Induction Fixtures; 4 cases- 100W HID to 70W Induction; 101-175W HID to 100W Induction; 176-200W Induction to 120W Induction; 201-399W HID to 180W Induction; 400W HID to 250W Induction | Standard metal halide or high-pressure sodium | Standard metal halide or high-pressure sodium | Lighting | InGen | Ltg_Wired | Induc_fixt | Indoor | 1 | 0 | 0 | 0.9 | 61 | NA | 1 | NA | Fixtures | OFS | OFFICE - SMALL | New | CZ11 | Red Bluff Area (CZ11) |  |  |  | 1000 sf | 0.077363 | 0.011603 | 0.088966 | Fixtures/1000 sf | 443.7596 | 812.9596 | 812.9596 | 0.10246 | 0.21186 | 0.21186 | 0 | 0 | 0 | 443.7596 | 812.9596 | 812.9596 | 0.069262 | 0.14322 | 0.14322 | 0 | -2.08 | -2.08 |  | 20 | 20 | 20 | 6.6667 | 0.5 | 244.0522 | 109.6691 | 109.6691 | 30.5065 | 13.7086 | 13.7086 | 0 | 0 | 0 | 1 | 1 | 0.082274 | 0.0066919 | [7 empty] | Low (2008) | Low (2008) | Low (2008) | None
M-068 | Lighting - Induction Fixture (Indoor) | PGE | COM | Electric | COMLighting - Induction Fixture (Indoor) | Interior Induction Fixtures; 4 cases- 100W HID to 70W Induction; 101-175W HID to 100W Induction; 176-200W Induction to 120W Induction; 201-399W HID to 180W Induction; 400W HID to 250W Induction | Standard metal halide or high-pressure sodium | Standard metal halide or high-pressure sodium | Lighting | InGen | Ltg_Wired | Induc_fixt | Indoor | 1 | 0 | 0 | 0.9 | 61 | NA | 1 | NA | Fixtures | OFS | OFFICE - SMALL | New | CZ12 | Sacramento Area (CZ12) |  |  |  | 1000 sf | 0.077363 | 0.011603 | 0.088966 | Fixtures/1000 sf | 443.7596 | 812.9596 | 812.9596 | 0.10246 | 0.21186 | 0.21186 | 0 | 0 | 0 | 443.7596 | 812.9596 | 812.9596 | 0.069262 | 0.14322 | 0.14322 | 0 | -2.08 | -2.08 |  | 20 | 20 | 20 | 6.6667 | 0.5 | 244.0522 | 109.6691 | 109.6691 | 30.5065 | 13.7086 | 13.7086 | 0 | 0 | 0 | 1 | 1 | 0.082274 | 0.0066919 | [7 empty] | Low (2008) | Low (2008) | Low (2008) | None
M-068 | Lighting - Induction Fixture (Indoor) | PGE | COM | Electric | COMLighting - Induction Fixture (Indoor) | Interior Induction Fixtures; 4 cases- 100W HID to 70W Induction; 101-175W HID to 100W Induction; 176-200W Induction to 120W Induction; 201-399W HID to 180W Induction; 400W HID to 250W Induction | Standard metal halide or high-pressure sodium | Standard metal halide or high-pressure sodium | Lighting | InGen | Ltg_Wired | Induc_fixt | Indoor | 1 | 0 | 0 | 0.9 | 61 | NA | 1 | NA | Fixtures | OFS | OFFICE - SMALL | Existing | CZ12 | Sacramento Area (CZ12) |  |  |  | 1000 sf | 0.077363 | 0.011603 | 0.088966 | Fixtures/1000 sf | 443.7596 | 812.9596 | 812.9596 | 0.10246 | 0.21186 | 0.21186 | 0 | 0 | 0 | 443.7596 | 812.9596 | 812.9596 | 0.069262 | 0.14322 | 0.14322 | 0 | -2.08 | -2.08 |  | 20 | 20 | 20 | 6.6667 | 0.5 | 244.0522 | 109.6691 | 109.6691 | 30.5065 | 13.7086 | 13.7086 | 0 | 0 | 0 | 1 | 1 | 0.082274 | 0.0066919 | [7 empty] | Low (2008) | Low (2008) | Low (2008) | None
M-068 | Lighting - Induction Fixture (Indoor) | PGE | COM | Electric | COMLighting - Induction Fixture (Indoor) | Interior Induction Fixtures; 4 cases- 100W HID to 70W Induction; 101-175W HID to 100W Induction; 176-200W Induction to 120W Induction; 201-399W HID to 180W Induction; 400W HID to 250W Induction | Standard metal halide or high-pressure sodium | Standard metal halide or high-pressure sodium | Lighting | InGen | Ltg_Wired | Induc_fixt | Indoor | 1 | 0 | 0 | 0.9 | 61 | NA | 1 | NA | Fixtures | OFS | OFFICE - SMALL | Existing | CZ13 | Fresno Area (CZ13) |  |  |  | 1000 sf | 0.077363 | 0.011603 | 0.088966 | Fixtures/1000 sf | 443.7596 | 812.9596 | 812.9596 | 0.10246 | 0.21186 | 0.21186 | 0 | 0 | 0 | 443.7596 | 812.9596 | 812.9596 | 0.069262 | 0.14322 | 0.14322 | 0 | -2.08 | -2.08 |  | 20 | 20 | 20 | 6.6667 | 0.5 | 244.0522 | 109.6691 | 109.6691 | 30.5065 | 13.7086 | 13.7086 | 0 | 0 | 0 | 1 | 1 | 0.082274 | 0.0066919 | [7 empty] | Low (2008) | Low (2008) | Low (2008) | None
M-068 | Lighting - Induction Fixture (Indoor) | PGE | COM | Electric | COMLighting - Induction Fixture (Indoor) | Interior Induction Fixtures; 4 cases- 100W HID to 70W Induction; 101-175W HID to 100W Induction; 176-200W Induction to 120W Induction; 201-399W HID to 180W Induction; 400W HID to 250W Induction | Standard metal halide or high-pressure sodium | Standard metal halide or high-pressure sodium | Lighting | InGen | Ltg_Wired | Induc_fixt | Indoor | 1 | 0 | 0 | 0.9 | 61 | NA | 1 | NA | Fixtures | OFS | OFFICE - SMALL | New | CZ13 | Fresno Area (CZ13) |  |  |  | 1000 sf | 0.077363 | 0.011603 | 0.088966 | Fixtures/1000 sf | 443.7596 | 812.9596 | 812.9596 | 0.10246 | 0.21186 | 0.21186 | 0 | 0 | 0 | 443.7596 | 812.9596 | 812.9596 | 0.069262 | 0.14322 | 0.14322 | 0 | -2.08 | -2.08 |  | 20 | 20 | 20 | 6.6667 | 0.5 | 244.0522 | 109.6691 | 109.6691 | 30.5065 | 13.7086 | 13.7086 | 0 | 0 | 0 | 1 | 1 | 0.082274 | 0.0066919 | [7 empty] | Low (2008) | Low (2008) | Low (2008) | None
M-068 | Lighting - Induction Fixture (Indoor) | PGE | COM | Electric | COMLighting - Induction Fixture (Indoor) | Interior Induction Fixtures; 4 cases- 100W HID to 70W Induction; 101-175W HID to 100W Induction; 176-200W Induction to 120W Induction; 201-399W HID to 180W Induction; 400W HID to 250W Induction | Standard metal halide or high-pressure sodium | Standard metal halide or high-pressure sodium | Lighting | InGen | Ltg_Wired | Induc_fixt | Indoor | 1 | 0 | 0 | 0.9 | 61 | NA | 1 | NA | Fixtures | OFS | OFFICE - SMALL | New | CZ16 | Mount Shasta Area (CZ16) |  |  |  | 1000 sf | 0.077363 | 0.011603 | 0.088966 | Fixtures/1000 sf | 443.7596 | 812.9596 | 812.9596 | 0.10246 | 0.21186 | 0.21186 | 0 | 0 | 0 | 443.7596 | 812.9596 | 812.9596 | 0.069262 | 0.14322 | 0.14322 | 0 | -2.08 | -2.08 |  | 20 | 20 | 20 | 6.6667 | 0.5 | 244.0522 | 109.6691 | 109.6691 | 30.5065 | 13.7086 | 13.7086 | 0 | 0 | 0 | 1 | 1 | 0.082274 | 0.0066919 | [7 empty] | Low (2008) | Low (2008) | Low (2008) | None
M-068 | Lighting - Induction Fixture (Indoor) | PGE | COM | Electric | COMLighting - Induction Fixture (Indoor) | Interior Induction Fixtures; 4 cases- 100W HID to 70W Induction; 101-175W HID to 100W Induction; 176-200W Induction to 120W Induction; 201-399W HID to 180W Induction; 400W HID to 250W Induction | Standard metal halide or high-pressure sodium | Standard metal halide or high-pressure sodium | Lighting | InGen | Ltg_Wired | Induc_fixt | Indoor | 1 | 0 | 0 | 0.9 | 61 | NA | 1 | NA | Fixtures | OFS | OFFICE - SMALL | Existing | CZ16 | Mount Shasta Area (CZ16) |  |  |  | 1000 sf | 0.077363 | 0.011603 | 0.088966 | Fixtures/1000 sf | 443.7596 | 812.9596 | 812.9596 | 0.10246 | 0.21186 | 0.21186 | 0 | 0 | 0 | 443.7596 | 812.9596 | 812.9596 | 0.069262 | 0.14322 | 0.14322 | 0 | -2.08 | -2.08 |  | 20 | 20 | 20 | 6.6667 | 0.5 | 244.0522 | 109.6691 | 109.6691 | 30.5065 | 13.7086 | 13.7086 | 0 | 0 | 0 | 1 | 1 | 0.082274 | 0.0066919 | [7 empty] | Low (2008) | Low (2008) | Low (2008) | None
M-068 | Lighting - Induction Fixture (Indoor) | SCE | COM | Electric | COMLighting - Induction Fixture (Indoor) | Interior Induction Fixtures; 4 cases- 100W HID to 70W Induction; 101-175W HID to 100W Induction; 176-200W Induction to 120W Induction; 201-399W HID to 180W Induction; 400W HID to 250W Induction | Standard metal halide or high-pressure sodium | Standard metal halide or high-pressure sodium | Lighting | InGen | Ltg_Wired | Induc_fixt | Indoor | 1 | 0 | 0 | 0.9 | 61 | NA | 1 | NA | Fixtures | OFS | OFFICE - SMALL | Existing | CZ05 | Santa Maria Area (CZ05) |  |  |  | 1000 sf | 0.078051 | 0.010915 | 0.088966 | Fixtures/1000 sf | 678.7506 | 1210.0506 | 1210.0506 | 0.28811 | 0.38531 | 0.38531 | 0 | 0 | 0 | 821.2882 | 1464.1612 | 1464.1612 | 0.36302 | 0.48549 | 0.48549 | 0 | 0 | 0 |  | 15 | 15 | 15 | 5 | 0.5 | 244.0522 | 109.6691 | 109.6691 | 30.5065 | 13.7086 | 13.7086 | 0 | 0 | 0 | 1 | 1 | 0.082868 | 0.0060986 | [7 empty] | Low (2008) | Low (2008) | Low (2008) | None
M-068 | Lighting - Induction Fixture (Indoor) | SCE | COM | Electric | COMLighting - Induction Fixture (Indoor) | Interior Induction Fixtures; 4 cases- 100W HID to 70W Induction; 101-175W HID to 100W Induction; 176-200W Induction to 120W Induction; 201-399W HID to 180W Induction; 400W HID to 250W Induction | Standard metal halide or high-pressure sodium | Standard metal halide or high-pressure sodium | Lighting | InGen | Ltg_Wired | Induc_fixt | Indoor | 1 | 0 | 0 | 0.9 | 61 | NA | 1 | NA | Fixtures | OFS | OFFICE - SMALL | New | CZ05 | Santa Maria Area (CZ05) |  |  |  | 1000 sf | 0.078051 | 0.010915 | 0.088966 | Fixtures/1000 sf | 678.7506 | 1210.0506 | 1210.0506 | 0.28811 | 0.38531 | 0.38531 | 0 | 0 | 0 | 821.2882 | 1464.1612 | 1464.1612 | 0.36302 | 0.48549 | 0.48549 | 0 | 0 | 0 |  | 15 | 15 | 15 | 5 | 0.5 | 244.0522 | 109.6691 | 109.6691 | 30.5065 | 13.7086 | 13.7086 | 0 | 0 | 0 | 1 | 1 | 0.082868 | 0.0060986 | [7 empty] | Low (2008) | Low (2008) | Low (2008) | None
M-068 | Lighting - Induction Fixture (Indoor) | SDGE | COM | Electric | COMLighting - Induction Fixture (Indoor) | Interior Induction Fixtures; 4 cases- 100W HID to 70W Induction; 101-175W HID to 100W Induction; 176-200W Induction to 120W Induction; 201-399W HID to 180W Induction; 400W HID to 250W Induction | Standard metal halide or high-pressure sodium | Standard metal halide or high-pressure sodium | Lighting | InGen | Ltg_Wired | Induc_fixt | Indoor | 1 | 0 | 0 | 0.9 | 61 | NA | 1 | NA | Fixtures | RFF | RESTAURANT - FAST-FOOD | Existing | CZ06 | Los Angeles Area (CZ06) |  |  |  | 1000 sf | 0.10227 | 0.012474 | 0.11474 | Fixtures/1000 sf | 951.83 | 1483.13 | 1483.13 | 0.27282 | 0.37002 | 0.37002 | 0 | 0 | 0 | 1085.0862 | 1690.7682 | 1690.7682 | 0.33011 | 0.44772 | 0.44772 | 0 | 0 | 0 |  | 15 | 15 | 15 | 5 | 0.5 | 244.0522 | 109.6691 | 109.6691 | 30.5065 | 13.7086 | 13.7086 | 0 | 0 | 0 | 1 | 1 | 0.10833 | 0.0064159 | [7 empty] | Low (2008) | Low (2008) | Low (2008) | None
M-068 | Lighting - Induction Fixture (Indoor) | SDGE | COM | Electric | COMLighting - Induction Fixture (Indoor) | Interior Induction Fixtures; 4 cases- 100W HID to 70W Induction; 101-175W HID to 100W Induction; 176-200W Induction to 120W Induction; 201-399W HID to 180W Induction; 400W HID to 250W Induction | Standard metal halide or high-pressure sodium | Standard metal halide or high-pressure sodium | Lighting | InGen | Ltg_Wired | Induc_fixt | Indoor | 1 | 0 | 0 | 0.9 | 61 | NA | 1 | NA | Fixtures | RFF | RESTAURANT - FAST-FOOD | New | CZ06 | Los Angeles Area (CZ06) |  |  |  | 1000 sf | 0.10227 | 0.012474 | 0.11474 | Fixtures/1000 sf | 951.83 | 1483.13 | 1483.13 | 0.27282 | 0.37002 | 0.37002 | 0 | 0 | 0 | 1085.0862 | 1690.7682 | 1690.7682 | 0.33011 | 0.44772 | 0.44772 | 0 | 0 | 0 |  | 15 | 15 | 15 | 5 | 0.5 | 244.0522 | 109.6691 | 109.6691 | 30.5065 | 13.7086 | 13.7086 | 0 | 0 | 0 | 1 | 1 | 0.10833 | 0.0064159 | [7 empty] | Low (2008) | Low (2008) | Low (2008) | None
M-068 | Lighting - Induction Fixture (Indoor) | SDGE | COM | Electric | COMLighting - Induction Fixture (Indoor) | Interior Induction Fixtures; 4 cases- 100W HID to 70W Induction; 101-175W HID to 100W Induction; 176-200W Induction to 120W Induction; 201-399W HID to 180W Induction; 400W HID to 250W Induction | Standard metal halide or high-pressure sodium | Standard metal halide or high-pressure sodium | Lighting | InGen | Ltg_Wired | Induc_fixt | Indoor | 1 | 0 | 0 | 0.9 | 61 | NA | 1 | NA | Fixtures | RFF | RESTAURANT - FAST-FOOD | Existing | CZ07 | San Diego Area (CZ07) |  |  |  | 1000 sf | 0.10227 | 0.012474 | 0.11474 | Fixtures/1000 sf | 951.83 | 1483.13 | 1483.13 | 0.27282 | 0.37002 | 0.37002 | 0 | 0 | 0 | 1085.0862 | 1690.7682 | 1690.7682 | 0.33011 | 0.44772 | 0.44772 | 0 | 0 | 0 |  | 15 | 15 | 15 | 5 | 0.5 | 244.0522 | 109.6691 | 109.6691 | 30.5065 | 13.7086 | 13.7086 | 0 | 0 | 0 | 1 | 1 | 0.10833 | 0.0064159 | [7 empty] | Low (2008) | Low (2008) | Low (2008) | None
M-068 | Lighting - Induction Fixture (Indoor) | SDGE | COM | Electric | COMLighting - Induction Fixture (Indoor) | Interior Induction Fixtures; 4 cases- 100W HID to 70W Induction; 101-175W HID to 100W Induction; 176-200W Induction to 120W Induction; 201-399W HID to 180W Induction; 400W HID to 250W Induction | Standard metal halide or high-pressure sodium | Standard metal halide or high-pressure sodium | Lighting | InGen | Ltg_Wired | Induc_fixt | Indoor | 1 | 0 | 0 | 0.9 | 61 | NA | 1 | NA | Fixtures | RFF | RESTAURANT - FAST-FOOD | New | CZ07 | San Diego Area (CZ07) |  |  |  | 1000 sf | 0.10227 | 0.012474 | 0.11474 | Fixtures/1000 sf | 951.83 | 1483.13 | 1483.13 | 0.27282 | 0.37002 | 0.37002 | 0 | 0 | 0 | 1085.0862 | 1690.7682 | 1690.7682 | 0.33011 | 0.44772 | 0.44772 | 0 | 0 | 0 |  | 15 | 15 | 15 | 5 | 0.5 | 244.0522 | 109.6691 | 109.6691 | 30.5065 | 13.7086 | 13.7086 | 0 | 0 | 0 | 1 | 1 | 0.10833 | 0.0064159 | [7 empty] | Low (2008) | Low (2008) | Low (2008) | None
M-068 | Lighting - Induction Fixture (Indoor) | SDGE | COM | Electric | COMLighting - Induction Fixture (Indoor) | Interior Induction Fixtures; 4 cases- 100W HID to 70W Induction; 101-175W HID to 100W Induction; 176-200W Induction to 120W Induction; 201-399W HID to 180W Induction; 400W HID to 250W Induction | Standard metal halide or high-pressure sodium | Standard metal halide or high-pressure sodium | Lighting | InGen | Ltg_Wired | Induc_fixt | Indoor | 1 | 0 | 0 | 0.9 | 61 | NA | 1 | NA | Fixtures | RFF | RESTAURANT - FAST-FOOD | Existing | CZ08 | El Toro Area (CZ08) |  |  |  | 1000 sf | 0.10227 | 0.012474 | 0.11474 | Fixtures/1000 sf | 951.83 | 1483.13 | 1483.13 | 0.27282 | 0.37002 | 0.37002 | 0 | 0 | 0 | 1085.0862 | 1690.7682 | 1690.7682 | 0.33011 | 0.44772 | 0.44772 | 0 | 0 | 0 |  | 15 | 15 | 15 | 5 | 0.5 | 244.0522 | 109.6691 | 109.6691 | 30.5065 | 13.7086 | 13.7086 | 0 | 0 | 0 | 1 | 1 | 0.10833 | 0.0064159 | [7 empty] | Low (2008) | Low (2008) | Low (2008) | None
M-068 | Lighting - Induction Fixture (Indoor) | SDGE | COM | Electric | COMLighting - Induction Fixture (Indoor) | Interior Induction Fixtures; 4 cases- 100W HID to 70W Induction; 101-175W HID to 100W Induction; 176-200W Induction to 120W Induction; 201-399W HID to 180W Induction; 400W HID to 250W Induction | Standard metal halide or high-pressure sodium | Standard metal halide or high-pressure sodium | Lighting | InGen | Ltg_Wired | Induc_fixt | Indoor | 1 | 0 | 0 | 0.9 | 61 | NA | 1 | NA | Fixtures | RFF | RESTAURANT - FAST-FOOD | New | CZ08 | El Toro Area (CZ08) |  |  |  | 1000 sf | 0.10227 | 0.012474 | 0.11474 | Fixtures/1000 sf | 951.83 | 1483.13 | 1483.13 | 0.27282 | 0.37002 | 0.37002 | 0 | 0 | 0 | 1085.0862 | 1690.7682 | 1690.7682 | 0.33011 | 0.44772 | 0.44772 | 0 | 0 | 0 |  | 15 | 15 | 15 | 5 | 0.5 | 244.0522 | 109.6691 | 109.6691 | 30.5065 | 13.7086 | 13.7086 | 0 | 0 | 0 | 1 | 1 | 0.10833 | 0.0064159 | [7 empty] | Low (2008) | Low (2008) | Low (2008) | None
M-068 | Lighting - Induction Fixture (Indoor) | SDGE | COM | Electric | COMLighting - Induction Fixture (Indoor) | Interior Induction Fixtures; 4 cases- 100W HID to 70W Induction; 101-175W HID to 100W Induction; 176-200W Induction to 120W Induction; 201-399W HID to 180W Induction; 400W HID to 250W Induction | Standard metal halide or high-pressure sodium | Standard metal halide or high-pressure sodium | Lighting | InGen | Ltg_Wired | Induc_fixt | Indoor | 1 | 0 | 0 | 0.9 | 61 | NA | 1 | NA | Fixtures | RFF | RESTAURANT - FAST-FOOD | Existing | CZ10 | San Bernardino Area (CZ10) |  |  |  | 1000 sf | 0.10227 | 0.012474 | 0.11474 | Fixtures/1000 sf | 951.83 | 1483.13 | 1483.13 | 0.27282 | 0.37002 | 0.37002 | 0 | 0 | 0 | 1085.0862 | 1690.7682 | 1690.7682 | 0.33011 | 0.44772 | 0.44772 | 0 | 0 | 0 |  | 15 | 15 | 15 | 5 | 0.5 | 244.0522 | 109.6691 | 109.6691 | 30.5065 | 13.7086 | 13.7086 | 0 | 0 | 0 | 1 | 1 | 0.10833 | 0.0064159 | [7 empty] | Low (2008) | Low (2008) | Low (2008) | None
M-068 | Lighting - Induction Fixture (Indoor) | SDGE | COM | Electric | COMLighting - Induction Fixture (Indoor) | Interior Induction Fixtures; 4 cases- 100W HID to 70W Induction; 101-175W HID to 100W Induction; 176-200W Induction to 120W Induction; 201-399W HID to 180W Induction; 400W HID to 250W Induction | Standard metal halide or high-pressure sodium | Standard metal halide or high-pressure sodium | Lighting | InGen | Ltg_Wired | Induc_fixt | Indoor | 1 | 0 | 0 | 0.9 | 61 | NA | 1 | NA | Fixtures | RFF | RESTAURANT - FAST-FOOD | New | CZ10 | San Bernardino Area (CZ10) |  |  |  | 1000 sf | 0.10227 | 0.012474 | 0.11474 | Fixtures/1000 sf | 951.83 | 1483.13 | 1483.13 | 0.27282 | 0.37002 | 0.37002 | 0 | 0 | 0 | 1085.0862 | 1690.7682 | 1690.7682 | 0.33011 | 0.44772 | 0.44772 | 0 | 0 | 0 |  | 15 | 15 | 15 | 5 | 0.5 | 244.0522 | 109.6691 | 109.6691 | 30.5065 | 13.7086 | 13.7086 | 0 | 0 | 0 | 1 | 1 | 0.10833 | 0.0064159 | [7 empty] | Low (2008) | Low (2008) | Low (2008) | None
M-068 | Lighting - Induction Fixture (Indoor) | SDGE | COM | Electric | COMLighting - Induction Fixture (Indoor) | Interior Induction Fixtures; 4 cases- 100W HID to 70W Induction; 101-175W HID to 100W Induction; 176-200W Induction to 120W Induction; 201-399W HID to 180W Induction; 400W HID to 250W Induction | Standard metal halide or high-pressure sodium | Standard metal halide or high-pressure sodium | Lighting | InGen | Ltg_Wired | Induc_fixt | Indoor | 1 | 0 | 0 | 0.9 | 61 | NA | 1 | NA | Fixtures | RFF | RESTAURANT - FAST-FOOD | New | CZ14 | China Lake Area (CZ14) |  |  |  | 1000 sf | 0.10227 | 0.012474 | 0.11474 | Fixtures/1000 sf | 951.83 | 1483.13 | 1483.13 | 0.27282 | 0.37002 | 0.37002 | 0 | 0 | 0 | 1085.0862 | 1690.7682 | 1690.7682 | 0.33011 | 0.44772 | 0.44772 | 0 | 0 | 0 |  | 15 | 15 | 15 | 5 | 0.5 | 244.0522 | 109.6691 | 109.6691 | 30.5065 | 13.7086 | 13.7086 | 0 | 0 | 0 | 1 | 1 | 0.10833 | 0.0064159 | [7 empty] | Low (2008) | Low (2008) | Low (2008) | None
M-068 | Lighting - Induction Fixture (Indoor) | SDGE | COM | Electric | COMLighting - Induction Fixture (Indoor) | Interior Induction Fixtures; 4 cases- 100W HID to 70W Induction; 101-175W HID to 100W Induction; 176-200W Induction to 120W Induction; 201-399W HID to 180W Induction; 400W HID to 250W Induction | Standard metal halide or high-pressure sodium | Standard metal halide or high-pressure sodium | Lighting | InGen | Ltg_Wired | Induc_fixt | Indoor | 1 | 0 | 0 | 0.9 | 61 | NA | 1 | NA | Fixtures | RFF | RESTAURANT - FAST-FOOD | Existing | CZ14 | China Lake Area (CZ14) |  |  |  | 1000 sf | 0.10227 | 0.012474 | 0.11474 | Fixtures/1000 sf | 951.83 | 1483.13 | 1483.13 | 0.27282 | 0.37002 | 0.37002 | 0 | 0 | 0 | 1085.0862 | 1690.7682 | 1690.7682 | 0.33011 | 0.44772 | 0.44772 | 0 | 0 | 0 |  | 15 | 15 | 15 | 5 | 0.5 | 244.0522 | 109.6691 | 109.6691 | 30.5065 | 13.7086 | 13.7086 | 0 | 0 | 0 | 1 | 1 | 0.10833 | 0.0064159 | [7 empty] | Low (2008) | Low (2008) | Low (2008) | None
M-068 | Lighting - Induction Fixture (Indoor) | SDGE | COM | Electric | COMLighting - Induction Fixture (Indoor) | Interior Induction Fixtures; 4 cases- 100W HID to 70W Induction; 101-175W HID to 100W Induction; 176-200W Induction to 120W Induction; 201-399W HID to 180W Induction; 400W HID to 250W Induction | Standard metal halide or high-pressure sodium | Standard metal halide or high-pressure sodium | Lighting | InGen | Ltg_Wired | Induc_fixt | Indoor | 1 | 0 | 0 | 0.9 | 61 | NA | 1 | NA | Fixtures | RFF | RESTAURANT - FAST-FOOD | New | CZ15 | Blythe Area (CZ15) |  |  |  | 1000 sf | 0.10227 | 0.012474 | 0.11474 | Fixtures/1000 sf | 951.83 | 1483.13 | 1483.13 | 0.27282 | 0.37002 | 0.37002 | 0 | 0 | 0 | 1085.0862 | 1690.7682 | 1690.7682 | 0.33011 | 0.44772 | 0.44772 | 0 | 0 | 0 |  | 15 | 15 | 15 | 5 | 0.5 | 244.0522 | 109.6691 | 109.6691 | 30.5065 | 13.7086 | 13.7086 | 0 | 0 | 0 | 1 | 1 | 0.10833 | 0.0064159 | [7 empty] | Low (2008) | Low (2008) | Low (2008) | None
M-068 | Lighting - Induction Fixture (Indoor) | SDGE | COM | Electric | COMLighting - Induction Fixture (Indoor) | Interior Induction Fixtures; 4 cases- 100W HID to 70W Induction; 101-175W HID to 100W Induction; 176-200W Induction to 120W Induction; 201-399W HID to 180W Induction; 400W HID to 250W Induction | Standard metal halide or high-pressure sodium | Standard metal halide or high-pressure sodium | Lighting | InGen | Ltg_Wired | Induc_fixt | Indoor | 1 | 0 | 0 | 0.9 | 61 | NA | 1 | NA | Fixtures | RFF | RESTAURANT - FAST-FOOD | Existing | CZ15 | Blythe Area (CZ15) |  |  |  | 1000 sf | 0.10227 | 0.012474 | 0.11474 | Fixtures/1000 sf | 951.83 | 1483.13 | 1483.13 | 0.27282 | 0.37002 | 0.37002 | 0 | 0 | 0 | 1085.0862 | 1690.7682 | 1690.7682 | 0.33011 | 0.44772 | 0.44772 | 0 | 0 | 0 |  | 15 | 15 | 15 | 5 | 0.5 | 244.0522 | 109.6691 | 109.6691 | 30.5065 | 13.7086 | 13.7086 | 0 | 0 | 0 | 1 | 1 | 0.10833 | 0.0064159 | [7 empty] | Low (2008) | Low (2008) | Low (2008) | None
M-068 | Lighting - Induction Fixture (Indoor) | PGE | COM | Electric | COMLighting - Induction Fixture (Indoor) | Interior Induction Fixtures; 4 cases- 100W HID to 70W Induction; 101-175W HID to 100W Induction; 176-200W Induction to 120W Induction; 201-399W HID to 180W Induction; 400W HID to 250W Induction | Standard metal halide or high-pressure sodium | Standard metal halide or high-pressure sodium | Lighting | InGen | Ltg_Wired | Induc_fixt | Indoor | 1 | 0 | 0 | 0.9 | 61 | NA | 1 | NA | Fixtures | RSD | RESTAURANT - SIT-DOWN | Existing | CZ01 | Arcata Area (CZ01) |  |  |  | 1000 sf | 0.077363 | 0.011603 | 0.088966 | Fixtures/1000 sf | 843.021 | 1509.021 | 1509.021 | 0.086458 | 0.21186 | 0.21186 | 0 | 0 | 0 | 843.021 | 1509.021 | 1509.021 | 0.058446 | 0.14322 | 0.14322 | 0 | -11.706 | -11.706 |  | 20 | 20 | 20 | 6.6667 | 0.5 | 244.0522 | 109.6691 | 109.6691 | 30.5065 | 13.7086 | 13.7086 | 0 | 0 | 0 | 1 | 1 | 0.082274 | 0.0066919 | [7 empty] | Low (2008) | Low (2008) | Low (2008) | None
M-068 | Lighting - Induction Fixture (Indoor) | PGE | COM | Electric | COMLighting - Induction Fixture (Indoor) | Interior Induction Fixtures; 4 cases- 100W HID to 70W Induction; 101-175W HID to 100W Induction; 176-200W Induction to 120W Induction; 201-399W HID to 180W Induction; 400W HID to 250W Induction | Standard metal halide or high-pressure sodium | Standard metal halide or high-pressure sodium | Lighting | InGen | Ltg_Wired | Induc_fixt | Indoor | 1 | 0 | 0 | 0.9 | 61 | NA | 1 | NA | Fixtures | RSD | RESTAURANT - SIT-DOWN | New | CZ01 | Arcata Area (CZ01) |  |  |  | 1000 sf | 0.077363 | 0.011603 | 0.088966 | Fixtures/1000 sf | 843.021 | 1509.021 | 1509.021 | 0.086458 | 0.21186 | 0.21186 | 0 | 0 | 0 | 843.021 | 1509.021 | 1509.021 | 0.058446 | 0.14322 | 0.14322 | 0 | -11.706 | -11.706 |  | 20 | 20 | 20 | 6.6667 | 0.5 | 244.0522 | 109.6691 | 109.6691 | 30.5065 | 13.7086 | 13.7086 | 0 | 0 | 0 | 1 | 1 | 0.082274 | 0.0066919 | [7 empty] | Low (2008) | Low (2008) | Low (2008) | None
M-068 | Lighting - Induction Fixture (Indoor) | PGE | COM | Electric | COMLighting - Induction Fixture (Indoor) | Interior Induction Fixtures; 4 cases- 100W HID to 70W Induction; 101-175W HID to 100W Induction; 176-200W Induction to 120W Induction; 201-399W HID to 180W Induction; 400W HID to 250W Induction | Standard metal halide or high-pressure sodium | Standard metal halide or high-pressure sodium | Lighting | InGen | Ltg_Wired | Induc_fixt | Indoor | 1 | 0 | 0 | 0.9 | 61 | NA | 1 | NA | Fixtures | RSD | RESTAURANT - SIT-DOWN | Existing | CZ02 | Santa Rosa Area (CZ02) |  |  |  | 1000 sf | 0.077363 | 0.011603 | 0.088966 | Fixtures/1000 sf | 843.021 | 1509.021 | 1509.021 | 0.086458 | 0.21186 | 0.21186 | 0 | 0 | 0 | 843.021 | 1509.021 | 1509.021 | 0.058446 | 0.14322 | 0.14322 | 0 | -11.706 | -11.706 |  | 20 | 20 | 20 | 6.6667 | 0.5 | 244.0522 | 109.6691 | 109.6691 | 30.5065 | 13.7086 | 13.7086 | 0 | 0 | 0 | 1 | 1 | 0.082274 | 0.0066919 | [7 empty] | Low (2008) | Low (2008) | Low (2008) | None
M-068 | Lighting - Induction Fixture (Indoor) | PGE | COM | Electric | COMLighting - Induction Fixture (Indoor) | Interior Induction Fixtures; 4 cases- 100W HID to 70W Induction; 101-175W HID to 100W Induction; 176-200W Induction to 120W Induction; 201-399W HID to 180W Induction; 400W HID to 250W Induction | Standard metal halide or high-pressure sodium | Standard metal halide or high-pressure sodium | Lighting | InGen | Ltg_Wired | Induc_fixt | Indoor | 1 | 0 | 0 | 0.9 | 61 | NA | 1 | NA | Fixtures | RSD | RESTAURANT - SIT-DOWN | New | CZ02 | Santa Rosa Area (CZ02) |  |  |  | 1000 sf | 0.077363 | 0.011603 | 0.088966 | Fixtures/1000 sf | 843.021 | 1509.021 | 1509.021 | 0.086458 | 0.21186 | 0.21186 | 0 | 0 | 0 | 843.021 | 1509.021 | 1509.021 | 0.058446 | 0.14322 | 0.14322 | 0 | -11.706 | -11.706 |  | 20 | 20 | 20 | 6.6667 | 0.5 | 244.0522 | 109.6691 | 109.6691 | 30.5065 | 13.7086 | 13.7086 | 0 | 0 | 0 | 1 | 1 | 0.082274 | 0.0066919 | [7 empty] | Low (2008) | Low (2008) | Low (2008) | None
M-068 | Lighting - Induction Fixture (Indoor) | SCE | COM | Electric | COMLighting - Induction Fixture (Indoor) | Interior Induction Fixtures; 4 cases- 100W HID to 70W Induction; 101-175W HID to 100W Induction; 176-200W Induction to 120W Induction; 201-399W HID to 180W Induction; 400W HID to 250W Induction | Standard metal halide or high-pressure sodium | Standard metal halide or high-pressure sodium | Lighting | InGen | Ltg_Wired | Induc_fixt | Indoor | 1 | 0 | 0 | 0.9 | 61 | NA | 1 | NA | Fixtures | OFS | OFFICE - SMALL | New | CZ09 | Pasadena Area (CZ09) |  |  |  | 1000 sf | 0.078051 | 0.010915 | 0.088966 | Fixtures/1000 sf | 678.7506 | 1210.0506 | 1210.0506 | 0.28811 | 0.38531 | 0.38531 | 0 | 0 | 0 | 821.2882 | 1464.1612 | 1464.1612 | 0.36302 | 0.48549 | 0.48549 | 0 | 0 | 0 |  | 15 | 15 | 15 | 5 | 0.5 | 244.0522 | 109.6691 | 109.6691 | 30.5065 | 13.7086 | 13.7086 | 0 | 0 | 0 | 1 | 1 | 0.082868 | 0.0060986 | [7 empty] | Low (2008) | Low (2008) | Low (2008) | None
M-068 | Lighting - Induction Fixture (Indoor) | SCE | COM | Electric | COMLighting - Induction Fixture (Indoor) | Interior Induction Fixtures; 4 cases- 100W HID to 70W Induction; 101-175W HID to 100W Induction; 176-200W Induction to 120W Induction; 201-399W HID to 180W Induction; 400W HID to 250W Induction | Standard metal halide or high-pressure sodium | Standard metal halide or high-pressure sodium | Lighting | InGen | Ltg_Wired | Induc_fixt | Indoor | 1 | 0 | 0 | 0.9 | 61 | NA | 1 | NA | Fixtures | OFS | OFFICE - SMALL | Existing | CZ09 | Pasadena Area (CZ09) |  |  |  | 1000 sf | 0.078051 | 0.010915 | 0.088966 | Fixtures/1000 sf | 678.7506 | 1210.0506 | 1210.0506 | 0.28811 | 0.38531 | 0.38531 | 0 | 0 | 0 | 821.2882 | 1464.1612 | 1464.1612 | 0.36302 | 0.48549 | 0.48549 | 0 | 0 | 0 |  | 15 | 15 | 15 | 5 | 0.5 | 244.0522 | 109.6691 | 109.6691 | 30.5065 | 13.7086 | 13.7086 | 0 | 0 | 0 | 1 | 1 | 0.082868 | 0.0060986 | [7 empty] | Low (2008) | Low (2008) | Low (2008) | None
M-068 | Lighting - Induction Fixture (Indoor) | SCE | COM | Electric | COMLighting - Induction Fixture (Indoor) | Interior Induction Fixtures; 4 cases- 100W HID to 70W Induction; 101-175W HID to 100W Induction; 176-200W Induction to 120W Induction; 201-399W HID to 180W Induction; 400W HID to 250W Induction | Standard metal halide or high-pressure sodium | Standard metal halide or high-pressure sodium | Lighting | InGen | Ltg_Wired | Induc_fixt | Indoor | 1 | 0 | 0 | 0.9 | 61 | NA | 1 | NA | Fixtures | OFS | OFFICE - SMALL | Existing | CZ10 | San Bernardino Area (CZ10) |  |  |  | 1000 sf | 0.078051 | 0.010915 | 0.088966 | Fixtures/1000 sf | 678.7506 | 1210.0506 | 1210.0506 | 0.28811 | 0.38531 | 0.38531 | 0 | 0 | 0 | 821.2882 | 1464.1612 | 1464.1612 | 0.36302 | 0.48549 | 0.48549 | 0 | 0 | 0 |  | 15 | 15 | 15 | 5 | 0.5 | 244.0522 | 109.6691 | 109.6691 | 30.5065 | 13.7086 | 13.7086 | 0 | 0 | 0 | 1 | 1 | 0.082868 | 0.0060986 | [7 empty] | Low (2008) | Low (2008) | Low (2008) | None
M-068 | Lighting - Induction Fixture (Indoor) | SCE | COM | Electric | COMLighting - Induction Fixture (Indoor) | Interior Induction Fixtures; 4 cases- 100W HID to 70W Induction; 101-175W HID to 100W Induction; 176-200W Induction to 120W Induction; 201-399W HID to 180W Induction; 400W HID to 250W Induction | Standard metal halide or high-pressure sodium | Standard metal halide or high-pressure sodium | Lighting | InGen | Ltg_Wired | Induc_fixt | Indoor | 1 | 0 | 0 | 0.9 | 61 | NA | 1 | NA | Fixtures | OFS | OFFICE - SMALL | New | CZ10 | San Bernardino Area (CZ10) |  |  |  | 1000 sf | 0.078051 | 0.010915 | 0.088966 | Fixtures/1000 sf | 678.7506 | 1210.0506 | 1210.0506 | 0.28811 | 0.38531 | 0.38531 | 0 | 0 | 0 | 821.2882 | 1464.1612 | 1464.1612 | 0.36302 | 0.48549 | 0.48549 | 0 | 0 | 0 |  | 15 | 15 | 15 | 5 | 0.5 | 244.0522 | 109.6691 | 109.6691 | 30.5065 | 13.7086 | 13.7086 | 0 | 0 | 0 | 1 | 1 | 0.082868 | 0.0060986 | [7 empty] | Low (2008) | Low (2008) | Low (2008) | None
M-068 | Lighting - Induction Fixture (Indoor) | SCE | COM | Electric | COMLighting - Induction Fixture (Indoor) | Interior Induction Fixtures; 4 cases- 100W HID to 70W Induction; 101-175W HID to 100W Induction; 176-200W Induction to 120W Induction; 201-399W HID to 180W Induction; 400W HID to 250W Induction | Standard metal halide or high-pressure sodium | Standard metal halide or high-pressure sodium | Lighting | InGen | Ltg_Wired | Induc_fixt | Indoor | 1 | 0 | 0 | 0.9 | 61 | NA | 1 | NA | Fixtures | OFS | OFFICE - SMALL | New | CZ13 | Fresno Area (CZ13) |  |  |  | 1000 sf | 0.078051 | 0.010915 | 0.088966 | Fixtures/1000 sf | 678.7506 | 1210.0506 | 1210.0506 | 0.28811 | 0.38531 | 0.38531 | 0 | 0 | 0 | 821.2882 | 1464.1612 | 1464.1612 | 0.36302 | 0.48549 | 0.48549 | 0 | 0 | 0 |  | 15 | 15 | 15 | 5 | 0.5 | 244.0522 | 109.6691 | 109.6691 | 30.5065 | 13.7086 | 13.7086 | 0 | 0 | 0 | 1 | 1 | 0.082868 | 0.0060986 | [7 empty] | Low (2008) | Low (2008) | Low (2008) | None
M-068 | Lighting - Induction Fixture (Indoor) | SCE | COM | Electric | COMLighting - Induction Fixture (Indoor) | Interior Induction Fixtures; 4 cases- 100W HID to 70W Induction; 101-175W HID to 100W Induction; 176-200W Induction to 120W Induction; 201-399W HID to 180W Induction; 400W HID to 250W Induction | Standard metal halide or high-pressure sodium | Standard metal halide or high-pressure sodium | Lighting | InGen | Ltg_Wired | Induc_fixt | Indoor | 1 | 0 | 0 | 0.9 | 61 | NA | 1 | NA | Fixtures | OFS | OFFICE - SMALL | Existing | CZ13 | Fresno Area (CZ13) |  |  |  | 1000 sf | 0.078051 | 0.010915 | 0.088966 | Fixtures/1000 sf | 678.7506 | 1210.0506 | 1210.0506 | 0.28811 | 0.38531 | 0.38531 | 0 | 0 | 0 | 821.2882 | 1464.1612 | 1464.1612 | 0.36302 | 0.48549 | 0.48549 | 0 | 0 | 0 |  | 15 | 15 | 15 | 5 | 0.5 | 244.0522 | 109.6691 | 109.6691 | 30.5065 | 13.7086 | 13.7086 | 0 | 0 | 0 | 1 | 1 | 0.082868 | 0.0060986 | [7 empty] | Low (2008) | Low (2008) | Low (2008) | None
M-068 | Lighting - Induction Fixture (Indoor) | SCE | COM | Electric | COMLighting - Induction Fixture (Indoor) | Interior Induction Fixtures; 4 cases- 100W HID to 70W Induction; 101-175W HID to 100W Induction; 176-200W Induction to 120W Induction; 201-399W HID to 180W Induction; 400W HID to 250W Induction | Standard metal halide or high-pressure sodium | Standard metal halide or high-pressure sodium | Lighting | InGen | Ltg_Wired | Induc_fixt | Indoor | 1 | 0 | 0 | 0.9 | 61 | NA | 1 | NA | Fixtures | OFS | OFFICE - SMALL | Existing | CZ14 | China Lake Area (CZ14) |  |  |  | 1000 sf | 0.078051 | 0.010915 | 0.088966 | Fixtures/1000 sf | 678.7506 | 1210.0506 | 1210.0506 | 0.28811 | 0.38531 | 0.38531 | 0 | 0 | 0 | 821.2882 | 1464.1612 | 1464.1612 | 0.36302 | 0.48549 | 0.48549 | 0 | 0 | 0 |  | 15 | 15 | 15 | 5 | 0.5 | 244.0522 | 109.6691 | 109.6691 | 30.5065 | 13.7086 | 13.7086 | 0 | 0 | 0 | 1 | 1 | 0.082868 | 0.0060986 | [7 empty] | Low (2008) | Low (2008) | Low (2008) | None
M-068 | Lighting - Induction Fixture (Indoor) | SCE | COM | Electric | COMLighting - Induction Fixture (Indoor) | Interior Induction Fixtures; 4 cases- 100W HID to 70W Induction; 101-175W HID to 100W Induction; 176-200W Induction to 120W Induction; 201-399W HID to 180W Induction; 400W HID to 250W Induction | Standard metal halide or high-pressure sodium | Standard metal halide or high-pressure sodium | Lighting | InGen | Ltg_Wired | Induc_fixt | Indoor | 1 | 0 | 0 | 0.9 | 61 | NA | 1 | NA | Fixtures | OFS | OFFICE - SMALL | New | CZ14 | China Lake Area (CZ14) |  |  |  | 1000 sf | 0.078051 | 0.010915 | 0.088966 | Fixtures/1000 sf | 678.7506 | 1210.0506 | 1210.0506 | 0.28811 | 0.38531 | 0.38531 | 0 | 0 | 0 | 821.2882 | 1464.1612 | 1464.1612 | 0.36302 | 0.48549 | 0.48549 | 0 | 0 | 0 |  | 15 | 15 | 15 | 5 | 0.5 | 244.0522 | 109.6691 | 109.6691 | 30.5065 | 13.7086 | 13.7086 | 0 | 0 | 0 | 1 | 1 | 0.082868 | 0.0060986 | [7 empty] | Low (2008) | Low (2008) | Low (2008) | None
M-068 | Lighting - Induction Fixture (Indoor) | SCE | COM | Electric | COMLighting - Induction Fixture (Indoor) | Interior Induction Fixtures; 4 cases- 100W HID to 70W Induction; 101-175W HID to 100W Induction; 176-200W Induction to 120W Induction; 201-399W HID to 180W Induction; 400W HID to 250W Induction | Standard metal halide or high-pressure sodium | Standard metal halide or high-pressure sodium | Lighting | InGen | Ltg_Wired | Induc_fixt | Indoor | 1 | 0 | 0 | 0.9 | 61 | NA | 1 | NA | Fixtures | OFS | OFFICE - SMALL | Existing | CZ15 | Blythe Area (CZ15) |  |  |  | 1000 sf | 0.078051 | 0.010915 | 0.088966 | Fixtures/1000 sf | 678.7506 | 1210.0506 | 1210.0506 | 0.28811 | 0.38531 | 0.38531 | 0 | 0 | 0 | 821.2882 | 1464.1612 | 1464.1612 | 0.36302 | 0.48549 | 0.48549 | 0 | 0 | 0 |  | 15 | 15 | 15 | 5 | 0.5 | 244.0522 | 109.6691 | 109.6691 | 30.5065 | 13.7086 | 13.7086 | 0 | 0 | 0 | 1 | 1 | 0.082868 | 0.0060986 | [7 empty] | Low (2008) | Low (2008) | Low (2008) | None
M-068 | Lighting - Induction Fixture (Indoor) | SCE | COM | Electric | COMLighting - Induction Fixture (Indoor) | Interior Induction Fixtures; 4 cases- 100W HID to 70W Induction; 101-175W HID to 100W Induction; 176-200W Induction to 120W Induction; 201-399W HID to 180W Induction; 400W HID to 250W Induction | Standard metal halide or high-pressure sodium | Standard metal halide or high-pressure sodium | Lighting | InGen | Ltg_Wired | Induc_fixt | Indoor | 1 | 0 | 0 | 0.9 | 61 | NA | 1 | NA | Fixtures | OFS | OFFICE - SMALL | New | CZ15 | Blythe Area (CZ15) |  |  |  | 1000 sf | 0.078051 | 0.010915 | 0.088966 | Fixtures/1000 sf | 678.7506 | 1210.0506 | 1210.0506 | 0.28811 | 0.38531 | 0.38531 | 0 | 0 | 0 | 821.2882 | 1464.1612 | 1464.1612 | 0.36302 | 0.48549 | 0.48549 | 0 | 0 | 0 |  | 15 | 15 | 15 | 5 | 0.5 | 244.0522 | 109.6691 | 109.6691 | 30.5065 | 13.7086 | 13.7086 | 0 | 0 | 0 | 1 | 1 | 0.082868 | 0.0060986 | [7 empty] | Low (2008) | Low (2008) | Low (2008) | None
M-068 | Lighting - Induction Fixture (Indoor) | SCE | COM | Electric | COMLighting - Induction Fixture (Indoor) | Interior Induction Fixtures; 4 cases- 100W HID to 70W Induction; 101-175W HID to 100W Induction; 176-200W Induction to 120W Induction; 201-399W HID to 180W Induction; 400W HID to 250W Induction | Standard metal halide or high-pressure sodium | Standard metal halide or high-pressure sodium | Lighting | InGen | Ltg_Wired | Induc_fixt | Indoor | 1 | 0 | 0 | 0.9 | 61 | NA | 1 | NA | Fixtures | OFS | OFFICE - SMALL | Existing | CZ16 | Mount Shasta Area (CZ16) |  |  |  | 1000 sf | 0.078051 | 0.010915 | 0.088966 | Fixtures/1000 sf | 678.7506 | 1210.0506 | 1210.0506 | 0.28811 | 0.38531 | 0.38531 | 0 | 0 | 0 | 821.2882 | 1464.1612 | 1464.1612 | 0.36302 | 0.48549 | 0.48549 | 0 | 0 | 0 |  | 15 | 15 | 15 | 5 | 0.5 | 244.0522 | 109.6691 | 109.6691 | 30.5065 | 13.7086 | 13.7086 | 0 | 0 | 0 | 1 | 1 | 0.082868 | 0.0060986 | [7 empty] | Low (2008) | Low (2008) | Low (2008) | None
M-068 | Lighting - Induction Fixture (Indoor) | SCE | COM | Electric | COMLighting - Induction Fixture (Indoor) | Interior Induction Fixtures; 4 cases- 100W HID to 70W Induction; 101-175W HID to 100W Induction; 176-200W Induction to 120W Induction; 201-399W HID to 180W Induction; 400W HID to 250W Induction | Standard metal halide or high-pressure sodium | Standard metal halide or high-pressure sodium | Lighting | InGen | Ltg_Wired | Induc_fixt | Indoor | 1 | 0 | 0 | 0.9 | 61 | NA | 1 | NA | Fixtures | OFS | OFFICE - SMALL | New | CZ16 | Mount Shasta Area (CZ16) |  |  |  | 1000 sf | 0.078051 | 0.010915 | 0.088966 | Fixtures/1000 sf | 678.7506 | 1210.0506 | 1210.0506 | 0.28811 | 0.38531 | 0.38531 | 0 | 0 | 0 | 821.2882 | 1464.1612 | 1464.1612 | 0.36302 | 0.48549 | 0.48549 | 0 | 0 | 0 |  | 15 | 15 | 15 | 5 | 0.5 | 244.0522 | 109.6691 | 109.6691 | 30.5065 | 13.7086 | 13.7086 | 0 | 0 | 0 | 1 | 1 | 0.082868 | 0.0060986 | [7 empty] | Low (2008) | Low (2008) | Low (2008) | None
M-068 | Lighting - Induction Fixture (Indoor) | SDGE | COM | Electric | COMLighting - Induction Fixture (Indoor) | Interior Induction Fixtures; 4 cases- 100W HID to 70W Induction; 101-175W HID to 100W Induction; 176-200W Induction to 120W Induction; 201-399W HID to 180W Induction; 400W HID to 250W Induction | Standard metal halide or high-pressure sodium | Standard metal halide or high-pressure sodium | Lighting | InGen | Ltg_Wired | Induc_fixt | Indoor | 1 | 0 | 0 | 0.9 | 61 | NA | 1 | NA | Fixtures | OFS | OFFICE - SMALL | Existing | CZ06 | Los Angeles Area (CZ06) |  |  |  | 1000 sf | 0.10227 | 0.012474 | 0.11474 | Fixtures/1000 sf | 678.7506 | 1210.0506 | 1210.0506 | 0.28811 | 0.38531 | 0.38531 | 0 | 0 | 0 | 821.2882 | 1464.1612 | 1464.1612 | 0.36302 | 0.48549 | 0.48549 | 0 | 0 | 0 |  | 15 | 15 | 15 | 5 | 0.5 | 244.0522 | 109.6691 | 109.6691 | 30.5065 | 13.7086 | 13.7086 | 0 | 0 | 0 | 1 | 1 | 0.10833 | 0.0064159 | [7 empty] | Low (2008) | Low (2008) | Low (2008) | None
M-068 | Lighting - Induction Fixture (Indoor) | SDGE | COM | Electric | COMLighting - Induction Fixture (Indoor) | Interior Induction Fixtures; 4 cases- 100W HID to 70W Induction; 101-175W HID to 100W Induction; 176-200W Induction to 120W Induction; 201-399W HID to 180W Induction; 400W HID to 250W Induction | Standard metal halide or high-pressure sodium | Standard metal halide or high-pressure sodium | Lighting | InGen | Ltg_Wired | Induc_fixt | Indoor | 1 | 0 | 0 | 0.9 | 61 | NA | 1 | NA | Fixtures | OFS | OFFICE - SMALL | New | CZ06 | Los Angeles Area (CZ06) |  |  |  | 1000 sf | 0.10227 | 0.012474 | 0.11474 | Fixtures/1000 sf | 678.7506 | 1210.0506 | 1210.0506 | 0.28811 | 0.38531 | 0.38531 | 0 | 0 | 0 | 821.2882 | 1464.1612 | 1464.1612 | 0.36302 | 0.48549 | 0.48549 | 0 | 0 | 0 |  | 15 | 15 | 15 | 5 | 0.5 | 244.0522 | 109.6691 | 109.6691 | 30.5065 | 13.7086 | 13.7086 | 0 | 0 | 0 | 1 | 1 | 0.10833 | 0.0064159 | [7 empty] | Low (2008) | Low (2008) | Low (2008) | None
M-068 | Lighting - Induction Fixture (Indoor) | SDGE | COM | Electric | COMLighting - Induction Fixture (Indoor) | Interior Induction Fixtures; 4 cases- 100W HID to 70W Induction; 101-175W HID to 100W Induction; 176-200W Induction to 120W Induction; 201-399W HID to 180W Induction; 400W HID to 250W Induction | Standard metal halide or high-pressure sodium | Standard metal halide or high-pressure sodium | Lighting | InGen | Ltg_Wired | Induc_fixt | Indoor | 1 | 0 | 0 | 0.9 | 61 | NA | 1 | NA | Fixtures | OFS | OFFICE - SMALL | Existing | CZ07 | San Diego Area (CZ07) |  |  |  | 1000 sf | 0.10227 | 0.012474 | 0.11474 | Fixtures/1000 sf | 678.7506 | 1210.0506 | 1210.0506 | 0.28811 | 0.38531 | 0.38531 | 0 | 0 | 0 | 821.2882 | 1464.1612 | 1464.1612 | 0.36302 | 0.48549 | 0.48549 | 0 | 0 | 0 |  | 15 | 15 | 15 | 5 | 0.5 | 244.0522 | 109.6691 | 109.6691 | 30.5065 | 13.7086 | 13.7086 | 0 | 0 | 0 | 1 | 1 | 0.10833 | 0.0064159 | [7 empty] | Low (2008) | Low (2008) | Low (2008) | None
M-068 | Lighting - Induction Fixture (Indoor) | SDGE | COM | Electric | COMLighting - Induction Fixture (Indoor) | Interior Induction Fixtures; 4 cases- 100W HID to 70W Induction; 101-175W HID to 100W Induction; 176-200W Induction to 120W Induction; 201-399W HID to 180W Induction; 400W HID to 250W Induction | Standard metal halide or high-pressure sodium | Standard metal halide or high-pressure sodium | Lighting | InGen | Ltg_Wired | Induc_fixt | Indoor | 1 | 0 | 0 | 0.9 | 61 | NA | 1 | NA | Fixtures | OFS | OFFICE - SMALL | New | CZ07 | San Diego Area (CZ07) |  |  |  | 1000 sf | 0.10227 | 0.012474 | 0.11474 | Fixtures/1000 sf | 678.7506 | 1210.0506 | 1210.0506 | 0.28811 | 0.38531 | 0.38531 | 0 | 0 | 0 | 821.2882 | 1464.1612 | 1464.1612 | 0.36302 | 0.48549 | 0.48549 | 0 | 0 | 0 |  | 15 | 15 | 15 | 5 | 0.5 | 244.0522 | 109.6691 | 109.6691 | 30.5065 | 13.7086 | 13.7086 | 0 | 0 | 0 | 1 | 1 | 0.10833 | 0.0064159 | [7 empty] | Low (2008) | Low (2008) | Low (2008) | None
M-068 | Lighting - Induction Fixture (Indoor) | SDGE | COM | Electric | COMLighting - Induction Fixture (Indoor) | Interior Induction Fixtures; 4 cases- 100W HID to 70W Induction; 101-175W HID to 100W Induction; 176-200W Induction to 120W Induction; 201-399W HID to 180W Induction; 400W HID to 250W Induction | Standard metal halide or high-pressure sodium | Standard metal halide or high-pressure sodium | Lighting | InGen | Ltg_Wired | Induc_fixt | Indoor | 1 | 0 | 0 | 0.9 | 61 | NA | 1 | NA | Fixtures | OFS | OFFICE - SMALL | Existing | CZ08 | El Toro Area (CZ08) |  |  |  | 1000 sf | 0.10227 | 0.012474 | 0.11474 | Fixtures/1000 sf | 678.7506 | 1210.0506 | 1210.0506 | 0.28811 | 0.38531 | 0.38531 | 0 | 0 | 0 | 821.2882 | 1464.1612 | 1464.1612 | 0.36302 | 0.48549 | 0.48549 | 0 | 0 | 0 |  | 15 | 15 | 15 | 5 | 0.5 | 244.0522 | 109.6691 | 109.6691 | 30.5065 | 13.7086 | 13.7086 | 0 | 0 | 0 | 1 | 1 | 0.10833 | 0.0064159 | [7 empty] | Low (2008) | Low (2008) | Low (2008) | None
M-068 | Lighting - Induction Fixture (Indoor) | SDGE | COM | Electric | COMLighting - Induction Fixture (Indoor) | Interior Induction Fixtures; 4 cases- 100W HID to 70W Induction; 101-175W HID to 100W Induction; 176-200W Induction to 120W Induction; 201-399W HID to 180W Induction; 400W HID to 250W Induction | Standard metal halide or high-pressure sodium | Standard metal halide or high-pressure sodium | Lighting | InGen | Ltg_Wired | Induc_fixt | Indoor | 1 | 0 | 0 | 0.9 | 61 | NA | 1 | NA | Fixtures | OFS | OFFICE - SMALL | New | CZ08 | El Toro Area (CZ08) |  |  |  | 1000 sf | 0.10227 | 0.012474 | 0.11474 | Fixtures/1000 sf | 678.7506 | 1210.0506 | 1210.0506 | 0.28811 | 0.38531 | 0.38531 | 0 | 0 | 0 | 821.2882 | 1464.1612 | 1464.1612 | 0.36302 | 0.48549 | 0.48549 | 0 | 0 | 0 |  | 15 | 15 | 15 | 5 | 0.5 | 244.0522 | 109.6691 | 109.6691 | 30.5065 | 13.7086 | 13.7086 | 0 | 0 | 0 | 1 | 1 | 0.10833 | 0.0064159 | [7 empty] | Low (2008) | Low (2008) | Low (2008) | None
M-068 | Lighting - Induction Fixture (Indoor) | SDGE | COM | Electric | COMLighting - Induction Fixture (Indoor) | Interior Induction Fixtures; 4 cases- 100W HID to 70W Induction; 101-175W HID to 100W Induction; 176-200W Induction to 120W Induction; 201-399W HID to 180W Induction; 400W HID to 250W Induction | Standard metal halide or high-pressure sodium | Standard metal halide or high-pressure sodium | Lighting | InGen | Ltg_Wired | Induc_fixt | Indoor | 1 | 0 | 0 | 0.9 | 61 | NA | 1 | NA | Fixtures | OFS | OFFICE - SMALL | Existing | CZ10 | San Bernardino Area (CZ10) |  |  |  | 1000 sf | 0.10227 | 0.012474 | 0.11474 | Fixtures/1000 sf | 678.7506 | 1210.0506 | 1210.0506 | 0.28811 | 0.38531 | 0.38531 | 0 | 0 | 0 | 821.2882 | 1464.1612 | 1464.1612 | 0.36302 | 0.48549 | 0.48549 | 0 | 0 | 0 |  | 15 | 15 | 15 | 5 | 0.5 | 244.0522 | 109.6691 | 109.6691 | 30.5065 | 13.7086 | 13.7086 | 0 | 0 | 0 | 1 | 1 | 0.10833 | 0.0064159 | [7 empty] | Low (2008) | Low (2008) | Low (2008) | None
M-068 | Lighting - Induction Fixture (Indoor) | SDGE | COM | Electric | COMLighting - Induction Fixture (Indoor) | Interior Induction Fixtures; 4 cases- 100W HID to 70W Induction; 101-175W HID to 100W Induction; 176-200W Induction to 120W Induction; 201-399W HID to 180W Induction; 400W HID to 250W Induction | Standard metal halide or high-pressure sodium | Standard metal halide or high-pressure sodium | Lighting | InGen | Ltg_Wired | Induc_fixt | Indoor | 1 | 0 | 0 | 0.9 | 61 | NA | 1 | NA | Fixtures | OFS | OFFICE - SMALL | New | CZ10 | San Bernardino Area (CZ10) |  |  |  | 1000 sf | 0.10227 | 0.012474 | 0.11474 | Fixtures/1000 sf | 678.7506 | 1210.0506 | 1210.0506 | 0.28811 | 0.38531 | 0.38531 | 0 | 0 | 0 | 821.2882 | 1464.1612 | 1464.1612 | 0.36302 | 0.48549 | 0.48549 | 0 | 0 | 0 |  | 15 | 15 | 15 | 5 | 0.5 | 244.0522 | 109.6691 | 109.6691 | 30.5065 | 13.7086 | 13.7086 | 0 | 0 | 0 | 1 | 1 | 0.10833 | 0.0064159 | [7 empty] | Low (2008) | Low (2008) | Low (2008) | None
M-068 | Lighting - Induction Fixture (Indoor) | SDGE | COM | Electric | COMLighting - Induction Fixture (Indoor) | Interior Induction Fixtures; 4 cases- 100W HID to 70W Induction; 101-175W HID to 100W Induction; 176-200W Induction to 120W Induction; 201-399W HID to 180W Induction; 400W HID to 250W Induction | Standard metal halide or high-pressure sodium | Standard metal halide or high-pressure sodium | Lighting | InGen | Ltg_Wired | Induc_fixt | Indoor | 1 | 0 | 0 | 0.9 | 61 | NA | 1 | NA | Fixtures | OFS | OFFICE - SMALL | Existing | CZ14 | China Lake Area (CZ14) |  |  |  | 1000 sf | 0.10227 | 0.012474 | 0.11474 | Fixtures/1000 sf | 678.7506 | 1210.0506 | 1210.0506 | 0.28811 | 0.38531 | 0.38531 | 0 | 0 | 0 | 821.2882 | 1464.1612 | 1464.1612 | 0.36302 | 0.48549 | 0.48549 | 0 | 0 | 0 |  | 15 | 15 | 15 | 5 | 0.5 | 244.0522 | 109.6691 | 109.6691 | 30.5065 | 13.7086 | 13.7086 | 0 | 0 | 0 | 1 | 1 | 0.10833 | 0.0064159 | [7 empty] | Low (2008) | Low (2008) | Low (2008) | None
M-068 | Lighting - Induction Fixture (Indoor) | SDGE | COM | Electric | COMLighting - Induction Fixture (Indoor) | Interior Induction Fixtures; 4 cases- 100W HID to 70W Induction; 101-175W HID to 100W Induction; 176-200W Induction to 120W Induction; 201-399W HID to 180W Induction; 400W HID to 250W Induction | Standard metal halide or high-pressure sodium | Standard metal halide or high-pressure sodium | Lighting | InGen | Ltg_Wired | Induc_fixt | Indoor | 1 | 0 | 0 | 0.9 | 61 | NA | 1 | NA | Fixtures | OFS | OFFICE - SMALL | New | CZ14 | China Lake Area (CZ14) |  |  |  | 1000 sf | 0.10227 | 0.012474 | 0.11474 | Fixtures/1000 sf | 678.7506 | 1210.0506 | 1210.0506 | 0.28811 | 0.38531 | 0.38531 | 0 | 0 | 0 | 821.2882 | 1464.1612 | 1464.1612 | 0.36302 | 0.48549 | 0.48549 | 0 | 0 | 0 |  | 15 | 15 | 15 | 5 | 0.5 | 244.0522 | 109.6691 | 109.6691 | 30.5065 | 13.7086 | 13.7086 | 0 | 0 | 0 | 1 | 1 | 0.10833 | 0.0064159 | [7 empty] | Low (2008) | Low (2008) | Low (2008) | None
M-068 | Lighting - Induction Fixture (Indoor) | SDGE | COM | Electric | COMLighting - Induction Fixture (Indoor) | Interior Induction Fixtures; 4 cases- 100W HID to 70W Induction; 101-175W HID to 100W Induction; 176-200W Induction to 120W Induction; 201-399W HID to 180W Induction; 400W HID to 250W Induction | Standard metal halide or high-pressure sodium | Standard metal halide or high-pressure sodium | Lighting | InGen | Ltg_Wired | Induc_fixt | Indoor | 1 | 0 | 0 | 0.9 | 61 | NA | 1 | NA | Fixtures | OFS | OFFICE - SMALL | New | CZ15 | Blythe Area (CZ15) |  |  |  | 1000 sf | 0.10227 | 0.012474 | 0.11474 | Fixtures/1000 sf | 678.7506 | 1210.0506 | 1210.0506 | 0.28811 | 0.38531 | 0.38531 | 0 | 0 | 0 | 821.2882 | 1464.1612 | 1464.1612 | 0.36302 | 0.48549 | 0.48549 | 0 | 0 | 0 |  | 15 | 15 | 15 | 5 | 0.5 | 244.0522 | 109.6691 | 109.6691 | 30.5065 | 13.7086 | 13.7086 | 0 | 0 | 0 | 1 | 1 | 0.10833 | 0.0064159 | [7 empty] | Low (2008) | Low (2008) | Low (2008) | None
M-068 | Lighting - Induction Fixture (Indoor) | SDGE | COM | Electric | COMLighting - Induction Fixture (Indoor) | Interior Induction Fixtures; 4 cases- 100W HID to 70W Induction; 101-175W HID to 100W Induction; 176-200W Induction to 120W Induction; 201-399W HID to 180W Induction; 400W HID to 250W Induction | Standard metal halide or high-pressure sodium | Standard metal halide or high-pressure sodium | Lighting | InGen | Ltg_Wired | Induc_fixt | Indoor | 1 | 0 | 0 | 0.9 | 61 | NA | 1 | NA | Fixtures | OFS | OFFICE - SMALL | Existing | CZ15 | Blythe Area (CZ15) |  |  |  | 1000 sf | 0.10227 | 0.012474 | 0.11474 | Fixtures/1000 sf | 678.7506 | 1210.0506 | 1210.0506 | 0.28811 | 0.38531 | 0.38531 | 0 | 0 | 0 | 821.2882 | 1464.1612 | 1464.1612 | 0.36302 | 0.48549 | 0.48549 | 0 | 0 | 0 |  | 15 | 15 | 15 | 5 | 0.5 | 244.0522 | 109.6691 | 109.6691 | 30.5065 | 13.7086 | 13.7086 | 0 | 0 | 0 | 1 | 1 | 0.10833 | 0.0064159 | [7 empty] | Low (2008) | Low (2008) | Low (2008) | None
M-068 | Lighting - Induction Fixture (Indoor) | PGE | COM | Electric | COMLighting - Induction Fixture (Indoor) | Interior Induction Fixtures; 4 cases- 100W HID to 70W Induction; 101-175W HID to 100W Induction; 176-200W Induction to 120W Induction; 201-399W HID to 180W Induction; 400W HID to 250W Induction | Standard metal halide or high-pressure sodium | Standard metal halide or high-pressure sodium | Lighting | InGen | Ltg_Wired | Induc_fixt | Indoor | 1 | 0 | 0 | 0.9 | 61 | NA | 1 | NA | Fixtures | RFF | RESTAURANT - FAST-FOOD | Existing | CZ01 | Arcata Area (CZ01) |  |  |  | 1000 sf | 0.077363 | 0.011603 | 0.088966 | Fixtures/1000 sf | 849.289 | 1515.289 | 1515.289 | 0.088458 | 0.21186 | 0.21186 | 0 | 0 | 0 | 849.289 | 1515.289 | 1515.289 | 0.059798 | 0.14322 | 0.14322 | 0 | -9.79 | -9.79 |  | 20 | 20 | 20 | 6.6667 | 0.5 | 244.0522 | 109.6691 | 109.6691 | 30.5065 | 13.7086 | 13.7086 | 0 | 0 | 0 | 1 | 1 | 0.082274 | 0.0066919 | [7 empty] | Low (2008) | Low (2008) | Low (2008) | None
M-068 | Lighting - Induction Fixture (Indoor) | PGE | COM | Electric | COMLighting - Induction Fixture (Indoor) | Interior Induction Fixtures; 4 cases- 100W HID to 70W Induction; 101-175W HID to 100W Induction; 176-200W Induction to 120W Induction; 201-399W HID to 180W Induction; 400W HID to 250W Induction | Standard metal halide or high-pressure sodium | Standard metal halide or high-pressure sodium | Lighting | InGen | Ltg_Wired | Induc_fixt | Indoor | 1 | 0 | 0 | 0.9 | 61 | NA | 1 | NA | Fixtures | RFF | RESTAURANT - FAST-FOOD | New | CZ01 | Arcata Area (CZ01) |  |  |  | 1000 sf | 0.077363 | 0.011603 | 0.088966 | Fixtures/1000 sf | 849.289 | 1515.289 | 1515.289 | 0.088458 | 0.21186 | 0.21186 | 0 | 0 | 0 | 849.289 | 1515.289 | 1515.289 | 0.059798 | 0.14322 | 0.14322 | 0 | -9.79 | -9.79 |  | 20 | 20 | 20 | 6.6667 | 0.5 | 244.0522 | 109.6691 | 109.6691 | 30.5065 | 13.7086 | 13.7086 | 0 | 0 | 0 | 1 | 1 | 0.082274 | 0.0066919 | [7 empty] | Low (2008) | Low (2008) | Low (2008) | None
M-068 | Lighting - Induction Fixture (Indoor) | PGE | COM | Electric | COMLighting - Induction Fixture (Indoor) | Interior Induction Fixtures; 4 cases- 100W HID to 70W Induction; 101-175W HID to 100W Induction; 176-200W Induction to 120W Induction; 201-399W HID to 180W Induction; 400W HID to 250W Induction | Standard metal halide or high-pressure sodium | Standard metal halide or high-pressure sodium | Lighting | InGen | Ltg_Wired | Induc_fixt | Indoor | 1 | 0 | 0 | 0.9 | 61 | NA | 1 | NA | Fixtures | RFF | RESTAURANT - FAST-FOOD | New | CZ02 | Santa Rosa Area (CZ02) |  |  |  | 1000 sf | 0.077363 | 0.011603 | 0.088966 | Fixtures/1000 sf | 849.289 | 1515.289 | 1515.289 | 0.088458 | 0.21186 | 0.21186 | 0 | 0 | 0 | 849.289 | 1515.289 | 1515.289 | 0.059798 | 0.14322 | 0.14322 | 0 | -9.79 | -9.79 |  | 20 | 20 | 20 | 6.6667 | 0.5 | 244.0522 | 109.6691 | 109.6691 | 30.5065 | 13.7086 | 13.7086 | 0 | 0 | 0 | 1 | 1 | 0.082274 | 0.0066919 | [7 empty] | Low (2008) | Low (2008) | Low (2008) | None
M-068 | Lighting - Induction Fixture (Indoor) | PGE | COM | Electric | COMLighting - Induction Fixture (Indoor) | Interior Induction Fixtures; 4 cases- 100W HID to 70W Induction; 101-175W HID to 100W Induction; 176-200W Induction to 120W Induction; 201-399W HID to 180W Induction; 400W HID to 250W Induction | Standard metal halide or high-pressure sodium | Standard metal halide or high-pressure sodium | Lighting | InGen | Ltg_Wired | Induc_fixt | Indoor | 1 | 0 | 0 | 0.9 | 61 | NA | 1 | NA | Fixtures | RFF | RESTAURANT - FAST-FOOD | Existing | CZ04 | Sunnyvale Area (CZ04) |  |  |  | 1000 sf | 0.077363 | 0.011603 | 0.088966 | Fixtures/1000 sf | 849.289 | 1515.289 | 1515.289 | 0.088458 | 0.21186 | 0.21186 | 0 | 0 | 0 | 849.289 | 1515.289 | 1515.289 | 0.059798 | 0.14322 | 0.14322 | 0 | -9.79 | -9.79 |  | 20 | 20 | 20 | 6.6667 | 0.5 | 244.0522 | 109.6691 | 109.6691 | 30.5065 | 13.7086 | 13.7086 | 0 | 0 | 0 | 1 | 1 | 0.082274 | 0.0066919 | [7 empty] | Low (2008) | Low (2008) | Low (2008) | None
M-068 | Lighting - Induction Fixture (Indoor) | PGE | COM | Electric | COMLighting - Induction Fixture (Indoor) | Interior Induction Fixtures; 4 cases- 100W HID to 70W Induction; 101-175W HID to 100W Induction; 176-200W Induction to 120W Induction; 201-399W HID to 180W Induction; 400W HID to 250W Induction | Standard metal halide or high-pressure sodium | Standard metal halide or high-pressure sodium | Lighting | InGen | Ltg_Wired | Induc_fixt | Indoor | 1 | 0 | 0 | 0.9 | 61 | NA | 1 | NA | Fixtures | RFF | RESTAURANT - FAST-FOOD | New | CZ04 | Sunnyvale Area (CZ04) |  |  |  | 1000 sf | 0.077363 | 0.011603 | 0.088966 | Fixtures/1000 sf | 849.289 | 1515.289 | 1515.289 | 0.088458 | 0.21186 | 0.21186 | 0 | 0 | 0 | 849.289 | 1515.289 | 1515.289 | 0.059798 | 0.14322 | 0.14322 | 0 | -9.79 | -9.79 |  | 20 | 20 | 20 | 6.6667 | 0.5 | 244.0522 | 109.6691 | 109.6691 | 30.5065 | 13.7086 | 13.7086 | 0 | 0 | 0 | 1 | 1 | 0.082274 | 0.0066919 | [7 empty] | Low (2008) | Low (2008) | Low (2008) | None
M-068 | Lighting - Induction Fixture (Indoor) | PGE | COM | Electric | COMLighting - Induction Fixture (Indoor) | Interior Induction Fixtures; 4 cases- 100W HID to 70W Induction; 101-175W HID to 100W Induction; 176-200W Induction to 120W Induction; 201-399W HID to 180W Induction; 400W HID to 250W Induction | Standard metal halide or high-pressure sodium | Standard metal halide or high-pressure sodium | Lighting | InGen | Ltg_Wired | Induc_fixt | Indoor | 1 | 0 | 0 | 0.9 | 61 | NA | 1 | NA | Fixtures | RFF | RESTAURANT - FAST-FOOD | Existing | CZ05 | Santa Maria Area (CZ05) |  |  |  | 1000 sf | 0.077363 | 0.011603 | 0.088966 | Fixtures/1000 sf | 849.289 | 1515.289 | 1515.289 | 0.088458 | 0.21186 | 0.21186 | 0 | 0 | 0 | 849.289 | 1515.289 | 1515.289 | 0.059798 | 0.14322 | 0.14322 | 0 | -9.79 | -9.79 |  | 20 | 20 | 20 | 6.6667 | 0.5 | 244.0522 | 109.6691 | 109.6691 | 30.5065 | 13.7086 | 13.7086 | 0 | 0 | 0 | 1 | 1 | 0.082274 | 0.0066919 | [7 empty] | Low (2008) | Low (2008) | Low (2008) | None
M-068 | Lighting - Induction Fixture (Indoor) | PGE | COM | Electric | COMLighting - Induction Fixture (Indoor) | Interior Induction Fixtures; 4 cases- 100W HID to 70W Induction; 101-175W HID to 100W Induction; 176-200W Induction to 120W Induction; 201-399W HID to 180W Induction; 400W HID to 250W Induction | Standard metal halide or high-pressure sodium | Standard metal halide or high-pressure sodium | Lighting | InGen | Ltg_Wired | Induc_fixt | Indoor | 1 | 0 | 0 | 0.9 | 61 | NA | 1 | NA | Fixtures | RFF | RESTAURANT - FAST-FOOD | New | CZ05 | Santa Maria Area (CZ05) |  |  |  | 1000 sf | 0.077363 | 0.011603 | 0.088966 | Fixtures/1000 sf | 849.289 | 1515.289 | 1515.289 | 0.088458 | 0.21186 | 0.21186 | 0 | 0 | 0 | 849.289 | 1515.289 | 1515.289 | 0.059798 | 0.14322 | 0.14322 | 0 | -9.79 | -9.79 |  | 20 | 20 | 20 | 6.6667 | 0.5 | 244.0522 | 109.6691 | 109.6691 | 30.5065 | 13.7086 | 13.7086 | 0 | 0 | 0 | 1 | 1 | 0.082274 | 0.0066919 | [7 empty] | Low (2008) | Low (2008) | Low (2008) | None
M-068 | Lighting - Induction Fixture (Indoor) | PGE | COM | Electric | COMLighting - Induction Fixture (Indoor) | Interior Induction Fixtures; 4 cases- 100W HID to 70W Induction; 101-175W HID to 100W Induction; 176-200W Induction to 120W Induction; 201-399W HID to 180W Induction; 400W HID to 250W Induction | Standard metal halide or high-pressure sodium | Standard metal halide or high-pressure sodium | Lighting | InGen | Ltg_Wired | Induc_fixt | Indoor | 1 | 0 | 0 | 0.9 | 61 | NA | 1 | NA | Fixtures | RFF | RESTAURANT - FAST-FOOD | Existing | CZ11 | Red Bluff Area (CZ11) |  |  |  | 1000 sf | 0.077363 | 0.011603 | 0.088966 | Fixtures/1000 sf | 849.289 | 1515.289 | 1515.289 | 0.088458 | 0.21186 | 0.21186 | 0 | 0 | 0 | 849.289 | 1515.289 | 1515.289 | 0.059798 | 0.14322 | 0.14322 | 0 | -9.79 | -9.79 |  | 20 | 20 | 20 | 6.6667 | 0.5 | 244.0522 | 109.6691 | 109.6691 | 30.5065 | 13.7086 | 13.7086 | 0 | 0 | 0 | 1 | 1 | 0.082274 | 0.0066919 | [7 empty] | Low (2008) | Low (2008) | Low (2008) | None
M-068 | Lighting - Induction Fixture (Indoor) | PGE | COM | Electric | COMLighting - Induction Fixture (Indoor) | Interior Induction Fixtures; 4 cases- 100W HID to 70W Induction; 101-175W HID to 100W Induction; 176-200W Induction to 120W Induction; 201-399W HID to 180W Induction; 400W HID to 250W Induction | Standard metal halide or high-pressure sodium | Standard metal halide or high-pressure sodium | Lighting | InGen | Ltg_Wired | Induc_fixt | Indoor | 1 | 0 | 0 | 0.9 | 61 | NA | 1 | NA | Fixtures | RFF | RESTAURANT - FAST-FOOD | New | CZ11 | Red Bluff Area (CZ11) |  |  |  | 1000 sf | 0.077363 | 0.011603 | 0.088966 | Fixtures/1000 sf | 849.289 | 1515.289 | 1515.289 | 0.088458 | 0.21186 | 0.21186 | 0 | 0 | 0 | 849.289 | 1515.289 | 1515.289 | 0.059798 | 0.14322 | 0.14322 | 0 | -9.79 | -9.79 |  | 20 | 20 | 20 | 6.6667 | 0.5 | 244.0522 | 109.6691 | 109.6691 | 30.5065 | 13.7086 | 13.7086 | 0 | 0 | 0 | 1 | 1 | 0.082274 | 0.0066919 | [7 empty] | Low (2008) | Low (2008) | Low (2008) | None
M-068 | Lighting - Induction Fixture (Indoor) | PGE | COM | Electric | COMLighting - Induction Fixture (Indoor) | Interior Induction Fixtures; 4 cases- 100W HID to 70W Induction; 101-175W HID to 100W Induction; 176-200W Induction to 120W Induction; 201-399W HID to 180W Induction; 400W HID to 250W Induction | Standard metal halide or high-pressure sodium | Standard metal halide or high-pressure sodium | Lighting | InGen | Ltg_Wired | Induc_fixt | Indoor | 1 | 0 | 0 | 0.9 | 61 | NA | 1 | NA | Fixtures | RFF | RESTAURANT - FAST-FOOD | Existing | CZ12 | Sacramento Area (CZ12) |  |  |  | 1000 sf | 0.077363 | 0.011603 | 0.088966 | Fixtures/1000 sf | 849.289 | 1515.289 | 1515.289 | 0.088458 | 0.21186 | 0.21186 | 0 | 0 | 0 | 849.289 | 1515.289 | 1515.289 | 0.059798 | 0.14322 | 0.14322 | 0 | -9.79 | -9.79 |  | 20 | 20 | 20 | 6.6667 | 0.5 | 244.0522 | 109.6691 | 109.6691 | 30.5065 | 13.7086 | 13.7086 | 0 | 0 | 0 | 1 | 1 | 0.082274 | 0.0066919 | [7 empty] | Low (2008) | Low (2008) | Low (2008) | None
M-068 | Lighting - Induction Fixture (Indoor) | PGE | COM | Electric | COMLighting - Induction Fixture (Indoor) | Interior Induction Fixtures; 4 cases- 100W HID to 70W Induction; 101-175W HID to 100W Induction; 176-200W Induction to 120W Induction; 201-399W HID to 180W Induction; 400W HID to 250W Induction | Standard metal halide or high-pressure sodium | Standard metal halide or high-pressure sodium | Lighting | InGen | Ltg_Wired | Induc_fixt | Indoor | 1 | 0 | 0 | 0.9 | 61 | NA | 1 | NA | Fixtures | RFF | RESTAURANT - FAST-FOOD | New | CZ12 | Sacramento Area (CZ12) |  |  |  | 1000 sf | 0.077363 | 0.011603 | 0.088966 | Fixtures/1000 sf | 849.289 | 1515.289 | 1515.289 | 0.088458 | 0.21186 | 0.21186 | 0 | 0 | 0 | 849.289 | 1515.289 | 1515.289 | 0.059798 | 0.14322 | 0.14322 | 0 | -9.79 | -9.79 |  | 20 | 20 | 20 | 6.6667 | 0.5 | 244.0522 | 109.6691 | 109.6691 | 30.5065 | 13.7086 | 13.7086 | 0 | 0 | 0 | 1 | 1 | 0.082274 | 0.0066919 | [7 empty] | Low (2008) | Low (2008) | Low (2008) | None
M-068 | Lighting - Induction Fixture (Indoor) | PGE | COM | Electric | COMLighting - Induction Fixture (Indoor) | Interior Induction Fixtures; 4 cases- 100W HID to 70W Induction; 101-175W HID to 100W Induction; 176-200W Induction to 120W Induction; 201-399W HID to 180W Induction; 400W HID to 250W Induction | Standard metal halide or high-pressure sodium | Standard metal halide or high-pressure sodium | Lighting | InGen | Ltg_Wired | Induc_fixt | Indoor | 1 | 0 | 0 | 0.9 | 61 | NA | 1 | NA | Fixtures | RFF | RESTAURANT - FAST-FOOD | Existing | CZ13 | Fresno Area (CZ13) |  |  |  | 1000 sf | 0.077363 | 0.011603 | 0.088966 | Fixtures/1000 sf | 849.289 | 1515.289 | 1515.289 | 0.088458 | 0.21186 | 0.21186 | 0 | 0 | 0 | 849.289 | 1515.289 | 1515.289 | 0.059798 | 0.14322 | 0.14322 | 0 | -9.79 | -9.79 |  | 20 | 20 | 20 | 6.6667 | 0.5 | 244.0522 | 109.6691 | 109.6691 | 30.5065 | 13.7086 | 13.7086 | 0 | 0 | 0 | 1 | 1 | 0.082274 | 0.0066919 | [7 empty] | Low (2008) | Low (2008) | Low (2008) | None
M-068 | Lighting - Induction Fixture (Indoor) | PGE | COM | Electric | COMLighting - Induction Fixture (Indoor) | Interior Induction Fixtures; 4 cases- 100W HID to 70W Induction; 101-175W HID to 100W Induction; 176-200W Induction to 120W Induction; 201-399W HID to 180W Induction; 400W HID to 250W Induction | Standard metal halide or high-pressure sodium | Standard metal halide or high-pressure sodium | Lighting | InGen | Ltg_Wired | Induc_fixt | Indoor | 1 | 0 | 0 | 0.9 | 61 | NA | 1 | NA | Fixtures | RFF | RESTAURANT - FAST-FOOD | New | CZ13 | Fresno Area (CZ13) |  |  |  | 1000 sf | 0.077363 | 0.011603 | 0.088966 | Fixtures/1000 sf | 849.289 | 1515.289 | 1515.289 | 0.088458 | 0.21186 | 0.21186 | 0 | 0 | 0 | 849.289 | 1515.289 | 1515.289 | 0.059798 | 0.14322 | 0.14322 | 0 | -9.79 | -9.79 |  | 20 | 20 | 20 | 6.6667 | 0.5 | 244.0522 | 109.6691 | 109.6691 | 30.5065 | 13.7086 | 13.7086 | 0 | 0 | 0 | 1 | 1 | 0.082274 | 0.0066919 | [7 empty] | Low (2008) | Low (2008) | Low (2008) | None
M-068 | Lighting - Induction Fixture (Indoor) | PGE | COM | Electric | COMLighting - Induction Fixture (Indoor) | Interior Induction Fixtures; 4 cases- 100W HID to 70W Induction; 101-175W HID to 100W Induction; 176-200W Induction to 120W Induction; 201-399W HID to 180W Induction; 400W HID to 250W Induction | Standard metal halide or high-pressure sodium | Standard metal halide or high-pressure sodium | Lighting | InGen | Ltg_Wired | Induc_fixt | Indoor | 1 | 0 | 0 | 0.9 | 61 | NA | 1 | NA | Fixtures | RFF | RESTAURANT - FAST-FOOD | Existing | CZ16 | Mount Shasta Area (CZ16) |  |  |  | 1000 sf | 0.077363 | 0.011603 | 0.088966 | Fixtures/1000 sf | 849.289 | 1515.289 | 1515.289 | 0.088458 | 0.21186 | 0.21186 | 0 | 0 | 0 | 849.289 | 1515.289 | 1515.289 | 0.059798 | 0.14322 | 0.14322 | 0 | -9.79 | -9.79 |  | 20 | 20 | 20 | 6.6667 | 0.5 | 244.0522 | 109.6691 | 109.6691 | 30.5065 | 13.7086 | 13.7086 | 0 | 0 | 0 | 1 | 1 | 0.082274 | 0.0066919 | [7 empty] | Low (2008) | Low (2008) | Low (2008) | None
M-068 | Lighting - Induction Fixture (Indoor) | PGE | COM | Electric | COMLighting - Induction Fixture (Indoor) | Interior Induction Fixtures; 4 cases- 100W HID to 70W Induction; 101-175W HID to 100W Induction; 176-200W Induction to 120W Induction; 201-399W HID to 180W Induction; 400W HID to 250W Induction | Standard metal halide or high-pressure sodium | Standard metal halide or high-pressure sodium | Lighting | InGen | Ltg_Wired | Induc_fixt | Indoor | 1 | 0 | 0 | 0.9 | 61 | NA | 1 | NA | Fixtures | RFF | RESTAURANT - FAST-FOOD | New | CZ16 | Mount Shasta Area (CZ16) |  |  |  | 1000 sf | 0.077363 | 0.011603 | 0.088966 | Fixtures/1000 sf | 849.289 | 1515.289 | 1515.289 | 0.088458 | 0.21186 | 0.21186 | 0 | 0 | 0 | 849.289 | 1515.289 | 1515.289 | 0.059798 | 0.14322 | 0.14322 | 0 | -9.79 | -9.79 |  | 20 | 20 | 20 | 6.6667 | 0.5 | 244.0522 | 109.6691 | 109.6691 | 30.5065 | 13.7086 | 13.7086 | 0 | 0 | 0 | 1 | 1 | 0.082274 | 0.0066919 | [7 empty] | Low (2008) | Low (2008) | Low (2008) | None
M-068 | Lighting - Induction Fixture (Indoor) | SCE | COM | Electric | COMLighting - Induction Fixture (Indoor) | Interior Induction Fixtures; 4 cases- 100W HID to 70W Induction; 101-175W HID to 100W Induction; 176-200W Induction to 120W Induction; 201-399W HID to 180W Induction; 400W HID to 250W Induction | Standard metal halide or high-pressure sodium | Standard metal halide or high-pressure sodium | Lighting | InGen | Ltg_Wired | Induc_fixt | Indoor | 1 | 0 | 0 | 0.9 | 61 | NA | 1 | NA | Fixtures | RFF | RESTAURANT - FAST-FOOD | Existing | CZ05 | Santa Maria Area (CZ05) |  |  |  | 1000 sf | 0.078051 | 0.010915 | 0.088966 | Fixtures/1000 sf | 951.83 | 1483.13 | 1483.13 | 0.27282 | 0.37002 | 0.37002 | 0 | 0 | 0 | 1085.0862 | 1690.7682 | 1690.7682 | 0.33011 | 0.44772 | 0.44772 | 0 | 0 | 0 |  | 15 | 15 | 15 | 5 | 0.5 | 244.0522 | 109.6691 | 109.6691 | 30.5065 | 13.7086 | 13.7086 | 0 | 0 | 0 | 1 | 1 | 0.082868 | 0.0060986 | [7 empty] | Low (2008) | Low (2008) | Low (2008) | None
M-068 | Lighting - Induction Fixture (Indoor) | SCE | COM | Electric | COMLighting - Induction Fixture (Indoor) | Interior Induction Fixtures; 4 cases- 100W HID to 70W Induction; 101-175W HID to 100W Induction; 176-200W Induction to 120W Induction; 201-399W HID to 180W Induction; 400W HID to 250W Induction | Standard metal halide or high-pressure sodium | Standard metal halide or high-pressure sodium | Lighting | InGen | Ltg_Wired | Induc_fixt | Indoor | 1 | 0 | 0 | 0.9 | 61 | NA | 1 | NA | Fixtures | RFF | RESTAURANT - FAST-FOOD | New | CZ05 | Santa Maria Area (CZ05) |  |  |  | 1000 sf | 0.078051 | 0.010915 | 0.088966 | Fixtures/1000 sf | 951.83 | 1483.13 | 1483.13 | 0.27282 | 0.37002 | 0.37002 | 0 | 0 | 0 | 1085.0862 | 1690.7682 | 1690.7682 | 0.33011 | 0.44772 | 0.44772 | 0 | 0 | 0 |  | 15 | 15 | 15 | 5 | 0.5 | 244.0522 | 109.6691 | 109.6691 | 30.5065 | 13.7086 | 13.7086 | 0 | 0 | 0 | 1 | 1 | 0.082868 | 0.0060986 | [7 empty] | Low (2008) | Low (2008) | Low (2008) | None
M-068 | Lighting - Induction Fixture (Indoor) | SCE | COM | Electric | COMLighting - Induction Fixture (Indoor) | Interior Induction Fixtures; 4 cases- 100W HID to 70W Induction; 101-175W HID to 100W Induction; 176-200W Induction to 120W Induction; 201-399W HID to 180W Induction; 400W HID to 250W Induction | Standard metal halide or high-pressure sodium | Standard metal halide or high-pressure sodium | Lighting | InGen | Ltg_Wired | Induc_fixt | Indoor | 1 | 0 | 0 | 0.9 | 61 | NA | 1 | NA | Fixtures | RFF | RESTAURANT - FAST-FOOD | New | CZ06 | Los Angeles Area (CZ06) |  |  |  | 1000 sf | 0.078051 | 0.010915 | 0.088966 | Fixtures/1000 sf | 951.83 | 1483.13 | 1483.13 | 0.27282 | 0.37002 | 0.37002 | 0 | 0 | 0 | 1085.0862 | 1690.7682 | 1690.7682 | 0.33011 | 0.44772 | 0.44772 | 0 | 0 | 0 |  | 15 | 15 | 15 | 5 | 0.5 | 244.0522 | 109.6691 | 109.6691 | 30.5065 | 13.7086 | 13.7086 | 0 | 0 | 0 | 1 | 1 | 0.082868 | 0.0060986 | [7 empty] | Low (2008) | Low (2008) | Low (2008) | None
M-068 | Lighting - Induction Fixture (Indoor) | SCE | COM | Electric | COMLighting - Induction Fixture (Indoor) | Interior Induction Fixtures; 4 cases- 100W HID to 70W Induction; 101-175W HID to 100W Induction; 176-200W Induction to 120W Induction; 201-399W HID to 180W Induction; 400W HID to 250W Induction | Standard metal halide or high-pressure sodium | Standard metal halide or high-pressure sodium | Lighting | InGen | Ltg_Wired | Induc_fixt | Indoor | 1 | 0 | 0 | 0.9 | 61 | NA | 1 | NA | Fixtures | RFF | RESTAURANT - FAST-FOOD | Existing | CZ06 | Los Angeles Area (CZ06) |  |  |  | 1000 sf | 0.078051 | 0.010915 | 0.088966 | Fixtures/1000 sf | 951.83 | 1483.13 | 1483.13 | 0.27282 | 0.37002 | 0.37002 | 0 | 0 | 0 | 1085.0862 | 1690.7682 | 1690.7682 | 0.33011 | 0.44772 | 0.44772 | 0 | 0 | 0 |  | 15 | 15 | 15 | 5 | 0.5 | 244.0522 | 109.6691 | 109.6691 | 30.5065 | 13.7086 | 13.7086 | 0 | 0 | 0 | 1 | 1 | 0.082868 | 0.0060986 | [7 empty] | Low (2008) | Low (2008) | Low (2008) | None
M-068 | Lighting - Induction Fixture (Indoor) | SCE | COM | Electric | COMLighting - Induction Fixture (Indoor) | Interior Induction Fixtures; 4 cases- 100W HID to 70W Induction; 101-175W HID to 100W Induction; 176-200W Induction to 120W Induction; 201-399W HID to 180W Induction; 400W HID to 250W Induction | Standard metal halide or high-pressure sodium | Standard metal halide or high-pressure sodium | Lighting | InGen | Ltg_Wired | Induc_fixt | Indoor | 1 | 0 | 0 | 0.9 | 61 | NA | 1 | NA | Fixtures | RFF | RESTAURANT - FAST-FOOD | New | CZ08 | El Toro Area (CZ08) |  |  |  | 1000 sf | 0.078051 | 0.010915 | 0.088966 | Fixtures/1000 sf | 951.83 | 1483.13 | 1483.13 | 0.27282 | 0.37002 | 0.37002 | 0 | 0 | 0 | 1085.0862 | 1690.7682 | 1690.7682 | 0.33011 | 0.44772 | 0.44772 | 0 | 0 | 0 |  | 15 | 15 | 15 | 5 | 0.5 | 244.0522 | 109.6691 | 109.6691 | 30.5065 | 13.7086 | 13.7086 | 0 | 0 | 0 | 1 | 1 | 0.082868 | 0.0060986 | [7 empty] | Low (2008) | Low (2008) | Low (2008) | None
M-068 | Lighting - Induction Fixture (Indoor) | SCE | COM | Electric | COMLighting - Induction Fixture (Indoor) | Interior Induction Fixtures; 4 cases- 100W HID to 70W Induction; 101-175W HID to 100W Induction; 176-200W Induction to 120W Induction; 201-399W HID to 180W Induction; 400W HID to 250W Induction | Standard metal halide or high-pressure sodium | Standard metal halide or high-pressure sodium | Lighting | InGen | Ltg_Wired | Induc_fixt | Indoor | 1 | 0 | 0 | 0.9 | 61 | NA | 1 | NA | Fixtures | RFF | RESTAURANT - FAST-FOOD | Existing | CZ08 | El Toro Area (CZ08) |  |  |  | 1000 sf | 0.078051 | 0.010915 | 0.088966 | Fixtures/1000 sf | 951.83 | 1483.13 | 1483.13 | 0.27282 | 0.37002 | 0.37002 | 0 | 0 | 0 | 1085.0862 | 1690.7682 | 1690.7682 | 0.33011 | 0.44772 | 0.44772 | 0 | 0 | 0 |  | 15 | 15 | 15 | 5 | 0.5 | 244.0522 | 109.6691 | 109.6691 | 30.5065 | 13.7086 | 13.7086 | 0 | 0 | 0 | 1 | 1 | 0.082868 | 0.0060986 | [7 empty] | Low (2008) | Low (2008) | Low (2008) | None
M-068 | Lighting - Induction Fixture (Indoor) | SCE | COM | Electric | COMLighting - Induction Fixture (Indoor) | Interior Induction Fixtures; 4 cases- 100W HID to 70W Induction; 101-175W HID to 100W Induction; 176-200W Induction to 120W Induction; 201-399W HID to 180W Induction; 400W HID to 250W Induction | Standard metal halide or high-pressure sodium | Standard metal halide or high-pressure sodium | Lighting | InGen | Ltg_Wired | Induc_fixt | Indoor | 1 | 0 | 0 | 0.9 | 61 | NA | 1 | NA | Fixtures | RFF | RESTAURANT - FAST-FOOD | New | CZ09 | Pasadena Area (CZ09) |  |  |  | 1000 sf | 0.078051 | 0.010915 | 0.088966 | Fixtures/1000 sf | 951.83 | 1483.13 | 1483.13 | 0.27282 | 0.37002 | 0.37002 | 0 | 0 | 0 | 1085.0862 | 1690.7682 | 1690.7682 | 0.33011 | 0.44772 | 0.44772 | 0 | 0 | 0 |  | 15 | 15 | 15 | 5 | 0.5 | 244.0522 | 109.6691 | 109.6691 | 30.5065 | 13.7086 | 13.7086 | 0 | 0 | 0 | 1 | 1 | 0.082868 | 0.0060986 | [7 empty] | Low (2008) | Low (2008) | Low (2008) | None
M-068 | Lighting - Induction Fixture (Indoor) | SCE | COM | Electric | COMLighting - Induction Fixture (Indoor) | Interior Induction Fixtures; 4 cases- 100W HID to 70W Induction; 101-175W HID to 100W Induction; 176-200W Induction to 120W Induction; 201-399W HID to 180W Induction; 400W HID to 250W Induction | Standard metal halide or high-pressure sodium | Standard metal halide or high-pressure sodium | Lighting | InGen | Ltg_Wired | Induc_fixt | Indoor | 1 | 0 | 0 | 0.9 | 61 | NA | 1 | NA | Fixtures | RFF | RESTAURANT - FAST-FOOD | Existing | CZ09 | Pasadena Area (CZ09) |  |  |  | 1000 sf | 0.078051 | 0.010915 | 0.088966 | Fixtures/1000 sf | 951.83 | 1483.13 | 1483.13 | 0.27282 | 0.37002 | 0.37002 | 0 | 0 | 0 | 1085.0862 | 1690.7682 | 1690.7682 | 0.33011 | 0.44772 | 0.44772 | 0 | 0 | 0 |  | 15 | 15 | 15 | 5 | 0.5 | 244.0522 | 109.6691 | 109.6691 | 30.5065 | 13.7086 | 13.7086 | 0 | 0 | 0 | 1 | 1 | 0.082868 | 0.0060986 | [7 empty] | Low (2008) | Low (2008) | Low (2008) | None
M-068 | Lighting - Induction Fixture (Indoor) | SCE | COM | Electric | COMLighting - Induction Fixture (Indoor) | Interior Induction Fixtures; 4 cases- 100W HID to 70W Induction; 101-175W HID to 100W Induction; 176-200W Induction to 120W Induction; 201-399W HID to 180W Induction; 400W HID to 250W Induction | Standard metal halide or high-pressure sodium | Standard metal halide or high-pressure sodium | Lighting | InGen | Ltg_Wired | Induc_fixt | Indoor | 1 | 0 | 0 | 0.9 | 61 | NA | 1 | NA | Fixtures | RFF | RESTAURANT - FAST-FOOD | Existing | CZ10 | San Bernardino Area (CZ10) |  |  |  | 1000 sf | 0.078051 | 0.010915 | 0.088966 | Fixtures/1000 sf | 951.83 | 1483.13 | 1483.13 | 0.27282 | 0.37002 | 0.37002 | 0 | 0 | 0 | 1085.0862 | 1690.7682 | 1690.7682 | 0.33011 | 0.44772 | 0.44772 | 0 | 0 | 0 |  | 15 | 15 | 15 | 5 | 0.5 | 244.0522 | 109.6691 | 109.6691 | 30.5065 | 13.7086 | 13.7086 | 0 | 0 | 0 | 1 | 1 | 0.082868 | 0.0060986 | [7 empty] | Low (2008) | Low (2008) | Low (2008) | None
M-068 | Lighting - Induction Fixture (Indoor) | SCE | COM | Electric | COMLighting - Induction Fixture (Indoor) | Interior Induction Fixtures; 4 cases- 100W HID to 70W Induction; 101-175W HID to 100W Induction; 176-200W Induction to 120W Induction; 201-399W HID to 180W Induction; 400W HID to 250W Induction | Standard metal halide or high-pressure sodium | Standard metal halide or high-pressure sodium | Lighting | InGen | Ltg_Wired | Induc_fixt | Indoor | 1 | 0 | 0 | 0.9 | 61 | NA | 1 | NA | Fixtures | RFF | RESTAURANT - FAST-FOOD | New | CZ10 | San Bernardino Area (CZ10) |  |  |  | 1000 sf | 0.078051 | 0.010915 | 0.088966 | Fixtures/1000 sf | 951.83 | 1483.13 | 1483.13 | 0.27282 | 0.37002 | 0.37002 | 0 | 0 | 0 | 1085.0862 | 1690.7682 | 1690.7682 | 0.33011 | 0.44772 | 0.44772 | 0 | 0 | 0 |  | 15 | 15 | 15 | 5 | 0.5 | 244.0522 | 109.6691 | 109.6691 | 30.5065 | 13.7086 | 13.7086 | 0 | 0 | 0 | 1 | 1 | 0.082868 | 0.0060986 | [7 empty] | Low (2008) | Low (2008) | Low (2008) | None
M-068 | Lighting - Induction Fixture (Indoor) | SCE | COM | Electric | COMLighting - Induction Fixture (Indoor) | Interior Induction Fixtures; 4 cases- 100W HID to 70W Induction; 101-175W HID to 100W Induction; 176-200W Induction to 120W Induction; 201-399W HID to 180W Induction; 400W HID to 250W Induction | Standard metal halide or high-pressure sodium | Standard metal halide or high-pressure sodium | Lighting | InGen | Ltg_Wired | Induc_fixt | Indoor | 1 | 0 | 0 | 0.9 | 61 | NA | 1 | NA | Fixtures | RFF | RESTAURANT - FAST-FOOD | New | CZ13 | Fresno Area (CZ13) |  |  |  | 1000 sf | 0.078051 | 0.010915 | 0.088966 | Fixtures/1000 sf | 951.83 | 1483.13 | 1483.13 | 0.27282 | 0.37002 | 0.37002 | 0 | 0 | 0 | 1085.0862 | 1690.7682 | 1690.7682 | 0.33011 | 0.44772 | 0.44772 | 0 | 0 | 0 |  | 15 | 15 | 15 | 5 | 0.5 | 244.0522 | 109.6691 | 109.6691 | 30.5065 | 13.7086 | 13.7086 | 0 | 0 | 0 | 1 | 1 | 0.082868 | 0.0060986 | [7 empty] | Low (2008) | Low (2008) | Low (2008) | None
M-068 | Lighting - Induction Fixture (Indoor) | SCE | COM | Electric | COMLighting - Induction Fixture (Indoor) | Interior Induction Fixtures; 4 cases- 100W HID to 70W Induction; 101-175W HID to 100W Induction; 176-200W Induction to 120W Induction; 201-399W HID to 180W Induction; 400W HID to 250W Induction | Standard metal halide or high-pressure sodium | Standard metal halide or high-pressure sodium | Lighting | InGen | Ltg_Wired | Induc_fixt | Indoor | 1 | 0 | 0 | 0.9 | 61 | NA | 1 | NA | Fixtures | RFF | RESTAURANT - FAST-FOOD | Existing | CZ13 | Fresno Area (CZ13) |  |  |  | 1000 sf | 0.078051 | 0.010915 | 0.088966 | Fixtures/1000 sf | 951.83 | 1483.13 | 1483.13 | 0.27282 | 0.37002 | 0.37002 | 0 | 0 | 0 | 1085.0862 | 1690.7682 | 1690.7682 | 0.33011 | 0.44772 | 0.44772 | 0 | 0 | 0 |  | 15 | 15 | 15 | 5 | 0.5 | 244.0522 | 109.6691 | 109.6691 | 30.5065 | 13.7086 | 13.7086 | 0 | 0 | 0 | 1 | 1 | 0.082868 | 0.0060986 | [7 empty] | Low (2008) | Low (2008) | Low (2008) | None
M-068 | Lighting - Induction Fixture (Indoor) | SCE | COM | Electric | COMLighting - Induction Fixture (Indoor) | Interior Induction Fixtures; 4 cases- 100W HID to 70W Induction; 101-175W HID to 100W Induction; 176-200W Induction to 120W Induction; 201-399W HID to 180W Induction; 400W HID to 250W Induction | Standard metal halide or high-pressure sodium | Standard metal halide or high-pressure sodium | Lighting | InGen | Ltg_Wired | Induc_fixt | Indoor | 1 | 0 | 0 | 0.9 | 61 | NA | 1 | NA | Fixtures | RFF | RESTAURANT - FAST-FOOD | Existing | CZ14 | China Lake Area (CZ14) |  |  |  | 1000 sf | 0.078051 | 0.010915 | 0.088966 | Fixtures/1000 sf | 951.83 | 1483.13 | 1483.13 | 0.27282 | 0.37002 | 0.37002 | 0 | 0 | 0 | 1085.0862 | 1690.7682 | 1690.7682 | 0.33011 | 0.44772 | 0.44772 | 0 | 0 | 0 |  | 15 | 15 | 15 | 5 | 0.5 | 244.0522 | 109.6691 | 109.6691 | 30.5065 | 13.7086 | 13.7086 | 0 | 0 | 0 | 1 | 1 | 0.082868 | 0.0060986 | [7 empty] | Low (2008) | Low (2008) | Low (2008) | None
M-068 | Lighting - Induction Fixture (Indoor) | SCE | COM | Electric | COMLighting - Induction Fixture (Indoor) | Interior Induction Fixtures; 4 cases- 100W HID to 70W Induction; 101-175W HID to 100W Induction; 176-200W Induction to 120W Induction; 201-399W HID to 180W Induction; 400W HID to 250W Induction | Standard metal halide or high-pressure sodium | Standard metal halide or high-pressure sodium | Lighting | InGen | Ltg_Wired | Induc_fixt | Indoor | 1 | 0 | 0 | 0.9 | 61 | NA | 1 | NA | Fixtures | RFF | RESTAURANT - FAST-FOOD | New | CZ14 | China Lake Area (CZ14) |  |  |  | 1000 sf | 0.078051 | 0.010915 | 0.088966 | Fixtures/1000 sf | 951.83 | 1483.13 | 1483.13 | 0.27282 | 0.37002 | 0.37002 | 0 | 0 | 0 | 1085.0862 | 1690.7682 | 1690.7682 | 0.33011 | 0.44772 | 0.44772 | 0 | 0 | 0 |  | 15 | 15 | 15 | 5 | 0.5 | 244.0522 | 109.6691 | 109.6691 | 30.5065 | 13.7086 | 13.7086 | 0 | 0 | 0 | 1 | 1 | 0.082868 | 0.0060986 | [7 empty] | Low (2008) | Low (2008) | Low (2008) | None
M-068 | Lighting - Induction Fixture (Indoor) | SCE | COM | Electric | COMLighting - Induction Fixture (Indoor) | Interior Induction Fixtures; 4 cases- 100W HID to 70W Induction; 101-175W HID to 100W Induction; 176-200W Induction to 120W Induction; 201-399W HID to 180W Induction; 400W HID to 250W Induction | Standard metal halide or high-pressure sodium | Standard metal halide or high-pressure sodium | Lighting | InGen | Ltg_Wired | Induc_fixt | Indoor | 1 | 0 | 0 | 0.9 | 61 | NA | 1 | NA | Fixtures | RFF | RESTAURANT - FAST-FOOD | New | CZ15 | Blythe Area (CZ15) |  |  |  | 1000 sf | 0.078051 | 0.010915 | 0.088966 | Fixtures/1000 sf | 951.83 | 1483.13 | 1483.13 | 0.27282 | 0.37002 | 0.37002 | 0 | 0 | 0 | 1085.0862 | 1690.7682 | 1690.7682 | 0.33011 | 0.44772 | 0.44772 | 0 | 0 | 0 |  | 15 | 15 | 15 | 5 | 0.5 | 244.0522 | 109.6691 | 109.6691 | 30.5065 | 13.7086 | 13.7086 | 0 | 0 | 0 | 1 | 1 | 0.082868 | 0.0060986 | [7 empty] | Low (2008) | Low (2008) | Low (2008) | None
M-068 | Lighting - Induction Fixture (Indoor) | SCE | COM | Electric | COMLighting - Induction Fixture (Indoor) | Interior Induction Fixtures; 4 cases- 100W HID to 70W Induction; 101-175W HID to 100W Induction; 176-200W Induction to 120W Induction; 201-399W HID to 180W Induction; 400W HID to 250W Induction | Standard metal halide or high-pressure sodium | Standard metal halide or high-pressure sodium | Lighting | InGen | Ltg_Wired | Induc_fixt | Indoor | 1 | 0 | 0 | 0.9 | 61 | NA | 1 | NA | Fixtures | RFF | RESTAURANT - FAST-FOOD | Existing | CZ15 | Blythe Area (CZ15) |  |  |  | 1000 sf | 0.078051 | 0.010915 | 0.088966 | Fixtures/1000 sf | 951.83 | 1483.13 | 1483.13 | 0.27282 | 0.37002 | 0.37002 | 0 | 0 | 0 | 1085.0862 | 1690.7682 | 1690.7682 | 0.33011 | 0.44772 | 0.44772 | 0 | 0 | 0 |  | 15 | 15 | 15 | 5 | 0.5 | 244.0522 | 109.6691 | 109.6691 | 30.5065 | 13.7086 | 13.7086 | 0 | 0 | 0 | 1 | 1 | 0.082868 | 0.0060986 | [7 empty] | Low (2008) | Low (2008) | Low (2008) | None
M-068 | Lighting - Induction Fixture (Indoor) | SCE | COM | Electric | COMLighting - Induction Fixture (Indoor) | Interior Induction Fixtures; 4 cases- 100W HID to 70W Induction; 101-175W HID to 100W Induction; 176-200W Induction to 120W Induction; 201-399W HID to 180W Induction; 400W HID to 250W Induction | Standard metal halide or high-pressure sodium | Standard metal halide or high-pressure sodium | Lighting | InGen | Ltg_Wired | Induc_fixt | Indoor | 1 | 0 | 0 | 0.9 | 61 | NA | 1 | NA | Fixtures | RFF | RESTAURANT - FAST-FOOD | Existing | CZ16 | Mount Shasta Area (CZ16) |  |  |  | 1000 sf | 0.078051 | 0.010915 | 0.088966 | Fixtures/1000 sf | 951.83 | 1483.13 | 1483.13 | 0.27282 | 0.37002 | 0.37002 | 0 | 0 | 0 | 1085.0862 | 1690.7682 | 1690.7682 | 0.33011 | 0.44772 | 0.44772 | 0 | 0 | 0 |  | 15 | 15 | 15 | 5 | 0.5 | 244.0522 | 109.6691 | 109.6691 | 30.5065 | 13.7086 | 13.7086 | 0 | 0 | 0 | 1 | 1 | 0.082868 | 0.0060986 | [7 empty] | Low (2008) | Low (2008) | Low (2008) | None
M-068 | Lighting - Induction Fixture (Indoor) | SCE | COM | Electric | COMLighting - Induction Fixture (Indoor) | Interior Induction Fixtures; 4 cases- 100W HID to 70W Induction; 101-175W HID to 100W Induction; 176-200W Induction to 120W Induction; 201-399W HID to 180W Induction; 400W HID to 250W Induction | Standard metal halide or high-pressure sodium | Standard metal halide or high-pressure sodium | Lighting | InGen | Ltg_Wired | Induc_fixt | Indoor | 1 | 0 | 0 | 0.9 | 61 | NA | 1 | NA | Fixtures | RFF | RESTAURANT - FAST-FOOD | New | CZ16 | Mount Shasta Area (CZ16) |  |  |  | 1000 sf | 0.078051 | 0.010915 | 0.088966 | Fixtures/1000 sf | 951.83 | 1483.13 | 1483.13 | 0.27282 | 0.37002 | 0.37002 | 0 | 0 | 0 | 1085.0862 | 1690.7682 | 1690.7682 | 0.33011 | 0.44772 | 0.44772 | 0 | 0 | 0 |  | 15 | 15 | 15 | 5 | 0.5 | 244.0522 | 109.6691 | 109.6691 | 30.5065 | 13.7086 | 13.7086 | 0 | 0 | 0 | 1 | 1 | 0.082868 | 0.0060986 | [7 empty] | Low (2008) | Low (2008) | Low (2008) | None
M-068 | Lighting - Induction Fixture (Indoor) | PGE | COM | Electric | COMLighting - Induction Fixture (Indoor) | Interior Induction Fixtures; 4 cases- 100W HID to 70W Induction; 101-175W HID to 100W Induction; 176-200W Induction to 120W Induction; 201-399W HID to 180W Induction; 400W HID to 250W Induction | Standard metal halide or high-pressure sodium | Standard metal halide or high-pressure sodium | Lighting | InGen | Ltg_Wired | Induc_fixt | Indoor | 1 | 0 | 0 | 0.9 | 61 | NA | 1 | NA | Fixtures | RSD | RESTAURANT - SIT-DOWN | Existing | CZ05 | Santa Maria Area (CZ05) |  |  |  | 1000 sf | 0.077363 | 0.011603 | 0.088966 | Fixtures/1000 sf | 843.021 | 1509.021 | 1509.021 | 0.086458 | 0.21186 | 0.21186 | 0 | 0 | 0 | 843.021 | 1509.021 | 1509.021 | 0.058446 | 0.14322 | 0.14322 | 0 | -11.706 | -11.706 |  | 20 | 20 | 20 | 6.6667 | 0.5 | 244.0522 | 109.6691 | 109.6691 | 30.5065 | 13.7086 | 13.7086 | 0 | 0 | 0 | 1 | 1 | 0.082274 | 0.0066919 | [7 empty] | Low (2008) | Low (2008) | Low (2008) | None
M-068 | Lighting - Induction Fixture (Indoor) | PGE | COM | Electric | COMLighting - Induction Fixture (Indoor) | Interior Induction Fixtures; 4 cases- 100W HID to 70W Induction; 101-175W HID to 100W Induction; 176-200W Induction to 120W Induction; 201-399W HID to 180W Induction; 400W HID to 250W Induction | Standard metal halide or high-pressure sodium | Standard metal halide or high-pressure sodium | Lighting | InGen | Ltg_Wired | Induc_fixt | Indoor | 1 | 0 | 0 | 0.9 | 61 | NA | 1 | NA | Fixtures | RSD | RESTAURANT - SIT-DOWN | New | CZ05 | Santa Maria Area (CZ05) |  |  |  | 1000 sf | 0.077363 | 0.011603 | 0.088966 | Fixtures/1000 sf | 843.021 | 1509.021 | 1509.021 | 0.086458 | 0.21186 | 0.21186 | 0 | 0 | 0 | 843.021 | 1509.021 | 1509.021 | 0.058446 | 0.14322 | 0.14322 | 0 | -11.706 | -11.706 |  | 20 | 20 | 20 | 6.6667 | 0.5 | 244.0522 | 109.6691 | 109.6691 | 30.5065 | 13.7086 | 13.7086 | 0 | 0 | 0 | 1 | 1 | 0.082274 | 0.0066919 | [7 empty] | Low (2008) | Low (2008) | Low (2008) | None
M-068 | Lighting - Induction Fixture (Indoor) | PGE | COM | Electric | COMLighting - Induction Fixture (Indoor) | Interior Induction Fixtures; 4 cases- 100W HID to 70W Induction; 101-175W HID to 100W Induction; 176-200W Induction to 120W Induction; 201-399W HID to 180W Induction; 400W HID to 250W Induction | Standard metal halide or high-pressure sodium | Standard metal halide or high-pressure sodium | Lighting | InGen | Ltg_Wired | Induc_fixt | Indoor | 1 | 0 | 0 | 0.9 | 61 | NA | 1 | NA | Fixtures | RSD | RESTAURANT - SIT-DOWN | Existing | CZ11 | Red Bluff Area (CZ11) |  |  |  | 1000 sf | 0.077363 | 0.011603 | 0.088966 | Fixtures/1000 sf | 843.021 | 1509.021 | 1509.021 | 0.086458 | 0.21186 | 0.21186 | 0 | 0 | 0 | 843.021 | 1509.021 | 1509.021 | 0.058446 | 0.14322 | 0.14322 | 0 | -11.706 | -11.706 |  | 20 | 20 | 20 | 6.6667 | 0.5 | 244.0522 | 109.6691 | 109.6691 | 30.5065 | 13.7086 | 13.7086 | 0 | 0 | 0 | 1 | 1 | 0.082274 | 0.0066919 | [7 empty] | Low (2008) | Low (2008) | Low (2008) | None
M-068 | Lighting - Induction Fixture (Indoor) | PGE | COM | Electric | COMLighting - Induction Fixture (Indoor) | Interior Induction Fixtures; 4 cases- 100W HID to 70W Induction; 101-175W HID to 100W Induction; 176-200W Induction to 120W Induction; 201-399W HID to 180W Induction; 400W HID to 250W Induction | Standard metal halide or high-pressure sodium | Standard metal halide or high-pressure sodium | Lighting | InGen | Ltg_Wired | Induc_fixt | Indoor | 1 | 0 | 0 | 0.9 | 61 | NA | 1 | NA | Fixtures | RSD | RESTAURANT - SIT-DOWN | New | CZ11 | Red Bluff Area (CZ11) |  |  |  | 1000 sf | 0.077363 | 0.011603 | 0.088966 | Fixtures/1000 sf | 843.021 | 1509.021 | 1509.021 | 0.086458 | 0.21186 | 0.21186 | 0 | 0 | 0 | 843.021 | 1509.021 | 1509.021 | 0.058446 | 0.14322 | 0.14322 | 0 | -11.706 | -11.706 |  | 20 | 20 | 20 | 6.6667 | 0.5 | 244.0522 | 109.6691 | 109.6691 | 30.5065 | 13.7086 | 13.7086 | 0 | 0 | 0 | 1 | 1 | 0.082274 | 0.0066919 | [7 empty] | Low (2008) | Low (2008) | Low (2008) | None
M-068 | Lighting - Induction Fixture (Indoor) | PGE | COM | Electric | COMLighting - Induction Fixture (Indoor) | Interior Induction Fixtures; 4 cases- 100W HID to 70W Induction; 101-175W HID to 100W Induction; 176-200W Induction to 120W Induction; 201-399W HID to 180W Induction; 400W HID to 250W Induction | Standard metal halide or high-pressure sodium | Standard metal halide or high-pressure sodium | Lighting | InGen | Ltg_Wired | Induc_fixt | Indoor | 1 | 0 | 0 | 0.9 | 61 | NA | 1 | NA | Fixtures | RSD | RESTAURANT - SIT-DOWN | Existing | CZ12 | Sacramento Area (CZ12) |  |  |  | 1000 sf | 0.077363 | 0.011603 | 0.088966 | Fixtures/1000 sf | 843.021 | 1509.021 | 1509.021 | 0.086458 | 0.21186 | 0.21186 | 0 | 0 | 0 | 843.021 | 1509.021 | 1509.021 | 0.058446 | 0.14322 | 0.14322 | 0 | -11.706 | -11.706 |  | 20 | 20 | 20 | 6.6667 | 0.5 | 244.0522 | 109.6691 | 109.6691 | 30.5065 | 13.7086 | 13.7086 | 0 | 0 | 0 | 1 | 1 | 0.082274 | 0.0066919 | [7 empty] | Low (2008) | Low (2008) | Low (2008) | None
M-068 | Lighting - Induction Fixture (Indoor) | PGE | COM | Electric | COMLighting - Induction Fixture (Indoor) | Interior Induction Fixtures; 4 cases- 100W HID to 70W Induction; 101-175W HID to 100W Induction; 176-200W Induction to 120W Induction; 201-399W HID to 180W Induction; 400W HID to 250W Induction | Standard metal halide or high-pressure sodium | Standard metal halide or high-pressure sodium | Lighting | InGen | Ltg_Wired | Induc_fixt | Indoor | 1 | 0 | 0 | 0.9 | 61 | NA | 1 | NA | Fixtures | RSD | RESTAURANT - SIT-DOWN | New | CZ12 | Sacramento Area (CZ12) |  |  |  | 1000 sf | 0.077363 | 0.011603 | 0.088966 | Fixtures/1000 sf | 843.021 | 1509.021 | 1509.021 | 0.086458 | 0.21186 | 0.21186 | 0 | 0 | 0 | 843.021 | 1509.021 | 1509.021 | 0.058446 | 0.14322 | 0.14322 | 0 | -11.706 | -11.706 |  | 20 | 20 | 20 | 6.6667 | 0.5 | 244.0522 | 109.6691 | 109.6691 | 30.5065 | 13.7086 | 13.7086 | 0 | 0 | 0 | 1 | 1 | 0.082274 | 0.0066919 | [7 empty] | Low (2008) | Low (2008) | Low (2008) | None
M-068 | Lighting - Induction Fixture (Indoor) | PGE | COM | Electric | COMLighting - Induction Fixture (Indoor) | Interior Induction Fixtures; 4 cases- 100W HID to 70W Induction; 101-175W HID to 100W Induction; 176-200W Induction to 120W Induction; 201-399W HID to 180W Induction; 400W HID to 250W Induction | Standard metal halide or high-pressure sodium | Standard metal halide or high-pressure sodium | Lighting | InGen | Ltg_Wired | Induc_fixt | Indoor | 1 | 0 | 0 | 0.9 | 61 | NA | 1 | NA | Fixtures | RSD | RESTAURANT - SIT-DOWN | Existing | CZ13 | Fresno Area (CZ13) |  |  |  | 1000 sf | 0.077363 | 0.011603 | 0.088966 | Fixtures/1000 sf | 843.021 | 1509.021 | 1509.021 | 0.086458 | 0.21186 | 0.21186 | 0 | 0 | 0 | 843.021 | 1509.021 | 1509.021 | 0.058446 | 0.14322 | 0.14322 | 0 | -11.706 | -11.706 |  | 20 | 20 | 20 | 6.6667 | 0.5 | 244.0522 | 109.6691 | 109.6691 | 30.5065 | 13.7086 | 13.7086 | 0 | 0 | 0 | 1 | 1 | 0.082274 | 0.0066919 | [7 empty] | Low (2008) | Low (2008) | Low (2008) | None
M-068 | Lighting - Induction Fixture (Indoor) | PGE | COM | Electric | COMLighting - Induction Fixture (Indoor) | Interior Induction Fixtures; 4 cases- 100W HID to 70W Induction; 101-175W HID to 100W Induction; 176-200W Induction to 120W Induction; 201-399W HID to 180W Induction; 400W HID to 250W Induction | Standard metal halide or high-pressure sodium | Standard metal halide or high-pressure sodium | Lighting | InGen | Ltg_Wired | Induc_fixt | Indoor | 1 | 0 | 0 | 0.9 | 61 | NA | 1 | NA | Fixtures | RSD | RESTAURANT - SIT-DOWN | New | CZ13 | Fresno Area (CZ13) |  |  |  | 1000 sf | 0.077363 | 0.011603 | 0.088966 | Fixtures/1000 sf | 843.021 | 1509.021 | 1509.021 | 0.086458 | 0.21186 | 0.21186 | 0 | 0 | 0 | 843.021 | 1509.021 | 1509.021 | 0.058446 | 0.14322 | 0.14322 | 0 | -11.706 | -11.706 |  | 20 | 20 | 20 | 6.6667 | 0.5 | 244.0522 | 109.6691 | 109.6691 | 30.5065 | 13.7086 | 13.7086 | 0 | 0 | 0 | 1 | 1 | 0.082274 | 0.0066919 | [7 empty] | Low (2008) | Low (2008) | Low (2008) | None
M-068 | Lighting - Induction Fixture (Indoor) | PGE | COM | Electric | COMLighting - Induction Fixture (Indoor) | Interior Induction Fixtures; 4 cases- 100W HID to 70W Induction; 101-175W HID to 100W Induction; 176-200W Induction to 120W Induction; 201-399W HID to 180W Induction; 400W HID to 250W Induction | Standard metal halide or high-pressure sodium | Standard metal halide or high-pressure sodium | Lighting | InGen | Ltg_Wired | Induc_fixt | Indoor | 1 | 0 | 0 | 0.9 | 61 | NA | 1 | NA | Fixtures | RSD | RESTAURANT - SIT-DOWN | Existing | CZ16 | Mount Shasta Area (CZ16) |  |  |  | 1000 sf | 0.077363 | 0.011603 | 0.088966 | Fixtures/1000 sf | 843.021 | 1509.021 | 1509.021 | 0.086458 | 0.21186 | 0.21186 | 0 | 0 | 0 | 843.021 | 1509.021 | 1509.021 | 0.058446 | 0.14322 | 0.14322 | 0 | -11.706 | -11.706 |  | 20 | 20 | 20 | 6.6667 | 0.5 | 244.0522 | 109.6691 | 109.6691 | 30.5065 | 13.7086 | 13.7086 | 0 | 0 | 0 | 1 | 1 | 0.082274 | 0.0066919 | [7 empty] | Low (2008) | Low (2008) | Low (2008) | None
M-068 | Lighting - Induction Fixture (Indoor) | PGE | COM | Electric | COMLighting - Induction Fixture (Indoor) | Interior Induction Fixtures; 4 cases- 100W HID to 70W Induction; 101-175W HID to 100W Induction; 176-200W Induction to 120W Induction; 201-399W HID to 180W Induction; 400W HID to 250W Induction | Standard metal halide or high-pressure sodium | Standard metal halide or high-pressure sodium | Lighting | InGen | Ltg_Wired | Induc_fixt | Indoor | 1 | 0 | 0 | 0.9 | 61 | NA | 1 | NA | Fixtures | RSD | RESTAURANT - SIT-DOWN | New | CZ16 | Mount Shasta Area (CZ16) |  |  |  | 1000 sf | 0.077363 | 0.011603 | 0.088966 | Fixtures/1000 sf | 843.021 | 1509.021 | 1509.021 | 0.086458 | 0.21186 | 0.21186 | 0 | 0 | 0 | 843.021 | 1509.021 | 1509.021 | 0.058446 | 0.14322 | 0.14322 | 0 | -11.706 | -11.706 |  | 20 | 20 | 20 | 6.6667 | 0.5 | 244.0522 | 109.6691 | 109.6691 | 30.5065 | 13.7086 | 13.7086 | 0 | 0 | 0 | 1 | 1 | 0.082274 | 0.0066919 | [7 empty] | Low (2008) | Low (2008) | Low (2008) | None
M-068 | Lighting - Induction Fixture (Indoor) | SCE | COM | Electric | COMLighting - Induction Fixture (Indoor) | Interior Induction Fixtures; 4 cases- 100W HID to 70W Induction; 101-175W HID to 100W Induction; 176-200W Induction to 120W Induction; 201-399W HID to 180W Induction; 400W HID to 250W Induction | Standard metal halide or high-pressure sodium | Standard metal halide or high-pressure sodium | Lighting | InGen | Ltg_Wired | Induc_fixt | Indoor | 1 | 0 | 0 | 0.9 | 61 | NA | 1 | NA | Fixtures | RSD | RESTAURANT - SIT-DOWN | Existing | CZ05 | Santa Maria Area (CZ05) |  |  |  | 1000 sf | 0.078051 | 0.010915 | 0.088966 | Fixtures/1000 sf | 947.5488 | 1478.8488 | 1478.8488 | 0.27893 | 0.37613 | 0.37613 | 0 | 0 | 0 | 1099.1566 | 1715.4646 | 1715.4646 | 0.34309 | 0.46264 | 0.46264 | 0 | 0 | 0 |  | 15 | 15 | 15 | 5 | 0.5 | 244.0522 | 109.6691 | 109.6691 | 30.5065 | 13.7086 | 13.7086 | 0 | 0 | 0 | 1 | 1 | 0.082868 | 0.0060986 | [7 empty] | Low (2008) | Low (2008) | Low (2008) | None
M-068 | Lighting - Induction Fixture (Indoor) | SCE | COM | Electric | COMLighting - Induction Fixture (Indoor) | Interior Induction Fixtures; 4 cases- 100W HID to 70W Induction; 101-175W HID to 100W Induction; 176-200W Induction to 120W Induction; 201-399W HID to 180W Induction; 400W HID to 250W Induction | Standard metal halide or high-pressure sodium | Standard metal halide or high-pressure sodium | Lighting | InGen | Ltg_Wired | Induc_fixt | Indoor | 1 | 0 | 0 | 0.9 | 61 | NA | 1 | NA | Fixtures | RSD | RESTAURANT - SIT-DOWN | New | CZ05 | Santa Maria Area (CZ05) |  |  |  | 1000 sf | 0.078051 | 0.010915 | 0.088966 | Fixtures/1000 sf | 947.5488 | 1478.8488 | 1478.8488 | 0.27893 | 0.37613 | 0.37613 | 0 | 0 | 0 | 1099.1566 | 1715.4646 | 1715.4646 | 0.34309 | 0.46264 | 0.46264 | 0 | 0 | 0 |  | 15 | 15 | 15 | 5 | 0.5 | 244.0522 | 109.6691 | 109.6691 | 30.5065 | 13.7086 | 13.7086 | 0 | 0 | 0 | 1 | 1 | 0.082868 | 0.0060986 | [7 empty] | Low (2008) | Low (2008) | Low (2008) | None
M-068 | Lighting - Induction Fixture (Indoor) | SCE | COM | Electric | COMLighting - Induction Fixture (Indoor) | Interior Induction Fixtures; 4 cases- 100W HID to 70W Induction; 101-175W HID to 100W Induction; 176-200W Induction to 120W Induction; 201-399W HID to 180W Induction; 400W HID to 250W Induction | Standard metal halide or high-pressure sodium | Standard metal halide or high-pressure sodium | Lighting | InGen | Ltg_Wired | Induc_fixt | Indoor | 1 | 0 | 0 | 0.9 | 61 | NA | 1 | NA | Fixtures | RT3 | RETAIL - MULTISTORY LARGE | New | CZ06 | Los Angeles Area (CZ06) |  |  |  | 1000 sf | 0.078051 | 0.010915 | 0.088966 | Fixtures/1000 sf | 688.5362 | 1219.8362 | 1219.8362 | 0.29422 | 0.39142 | 0.39142 | 0 | 0 | 0 | 805.5874 | 1427.2084 | 1427.2084 | 0.37661 | 0.50102 | 0.50102 | 0 | 0 | 0 |  | 15 | 15 | 15 | 5 | 0.5 | 244.0522 | 109.6691 | 109.6691 | 30.5065 | 13.7086 | 13.7086 | 0 | 0 | 0 | 1 | 1 | 0.082868 | 0.0060986 | [7 empty] | Low (2008) | Low (2008) | Low (2008) | None
M-068 | Lighting - Induction Fixture (Indoor) | SCE | COM | Electric | COMLighting - Induction Fixture (Indoor) | Interior Induction Fixtures; 4 cases- 100W HID to 70W Induction; 101-175W HID to 100W Induction; 176-200W Induction to 120W Induction; 201-399W HID to 180W Induction; 400W HID to 250W Induction | Standard metal halide or high-pressure sodium | Standard metal halide or high-pressure sodium | Lighting | InGen | Ltg_Wired | Induc_fixt | Indoor | 1 | 0 | 0 | 0.9 | 61 | NA | 1 | NA | Fixtures | RT3 | RETAIL - MULTISTORY LARGE | Existing | CZ06 | Los Angeles Area (CZ06) |  |  |  | 1000 sf | 0.078051 | 0.010915 | 0.088966 | Fixtures/1000 sf | 688.5362 | 1219.8362 | 1219.8362 | 0.29422 | 0.39142 | 0.39142 | 0 | 0 | 0 | 805.5874 | 1427.2084 | 1427.2084 | 0.37661 | 0.50102 | 0.50102 | 0 | 0 | 0 |  | 15 | 15 | 15 | 5 | 0.5 | 244.0522 | 109.6691 | 109.6691 | 30.5065 | 13.7086 | 13.7086 | 0 | 0 | 0 | 1 | 1 | 0.082868 | 0.0060986 | [7 empty] | Low (2008) | Low (2008) | Low (2008) | None
M-068 | Lighting - Induction Fixture (Indoor) | SCE | COM | Electric | COMLighting - Induction Fixture (Indoor) | Interior Induction Fixtures; 4 cases- 100W HID to 70W Induction; 101-175W HID to 100W Induction; 176-200W Induction to 120W Induction; 201-399W HID to 180W Induction; 400W HID to 250W Induction | Standard metal halide or high-pressure sodium | Standard metal halide or high-pressure sodium | Lighting | InGen | Ltg_Wired | Induc_fixt | Indoor | 1 | 0 | 0 | 0.9 | 61 | NA | 1 | NA | Fixtures | RT3 | RETAIL - MULTISTORY LARGE | Existing | CZ08 | El Toro Area (CZ08) |  |  |  | 1000 sf | 0.078051 | 0.010915 | 0.088966 | Fixtures/1000 sf | 688.5362 | 1219.8362 | 1219.8362 | 0.29422 | 0.39142 | 0.39142 | 0 | 0 | 0 | 805.5874 | 1427.2084 | 1427.2084 | 0.37661 | 0.50102 | 0.50102 | 0 | 0 | 0 |  | 15 | 15 | 15 | 5 | 0.5 | 244.0522 | 109.6691 | 109.6691 | 30.5065 | 13.7086 | 13.7086 | 0 | 0 | 0 | 1 | 1 | 0.082868 | 0.0060986 | [7 empty] | Low (2008) | Low (2008) | Low (2008) | None
M-068 | Lighting - Induction Fixture (Indoor) | SCE | COM | Electric | COMLighting - Induction Fixture (Indoor) | Interior Induction Fixtures; 4 cases- 100W HID to 70W Induction; 101-175W HID to 100W Induction; 176-200W Induction to 120W Induction; 201-399W HID to 180W Induction; 400W HID to 250W Induction | Standard metal halide or high-pressure sodium | Standard metal halide or high-pressure sodium | Lighting | InGen | Ltg_Wired | Induc_fixt | Indoor | 1 | 0 | 0 | 0.9 | 61 | NA | 1 | NA | Fixtures | RT3 | RETAIL - MULTISTORY LARGE | New | CZ08 | El Toro Area (CZ08) |  |  |  | 1000 sf | 0.078051 | 0.010915 | 0.088966 | Fixtures/1000 sf | 688.5362 | 1219.8362 | 1219.8362 | 0.29422 | 0.39142 | 0.39142 | 0 | 0 | 0 | 805.5874 | 1427.2084 | 1427.2084 | 0.37661 | 0.50102 | 0.50102 | 0 | 0 | 0 |  | 15 | 15 | 15 | 5 | 0.5 | 244.0522 | 109.6691 | 109.6691 | 30.5065 | 13.7086 | 13.7086 | 0 | 0 | 0 | 1 | 1 | 0.082868 | 0.0060986 | [7 empty] | Low (2008) | Low (2008) | Low (2008) | None
M-068 | Lighting - Induction Fixture (Indoor) | SCE | COM | Electric | COMLighting - Induction Fixture (Indoor) | Interior Induction Fixtures; 4 cases- 100W HID to 70W Induction; 101-175W HID to 100W Induction; 176-200W Induction to 120W Induction; 201-399W HID to 180W Induction; 400W HID to 250W Induction | Standard metal halide or high-pressure sodium | Standard metal halide or high-pressure sodium | Lighting | InGen | Ltg_Wired | Induc_fixt | Indoor | 1 | 0 | 0 | 0.9 | 61 | NA | 1 | NA | Fixtures | RT3 | RETAIL - MULTISTORY LARGE | New | CZ09 | Pasadena Area (CZ09) |  |  |  | 1000 sf | 0.078051 | 0.010915 | 0.088966 | Fixtures/1000 sf | 688.5362 | 1219.8362 | 1219.8362 | 0.29422 | 0.39142 | 0.39142 | 0 | 0 | 0 | 805.5874 | 1427.2084 | 1427.2084 | 0.37661 | 0.50102 | 0.50102 | 0 | 0 | 0 |  | 15 | 15 | 15 | 5 | 0.5 | 244.0522 | 109.6691 | 109.6691 | 30.5065 | 13.7086 | 13.7086 | 0 | 0 | 0 | 1 | 1 | 0.082868 | 0.0060986 | [7 empty] | Low (2008) | Low (2008) | Low (2008) | None
M-068 | Lighting - Induction Fixture (Indoor) | SCE | COM | Electric | COMLighting - Induction Fixture (Indoor) | Interior Induction Fixtures; 4 cases- 100W HID to 70W Induction; 101-175W HID to 100W Induction; 176-200W Induction to 120W Induction; 201-399W HID to 180W Induction; 400W HID to 250W Induction | Standard metal halide or high-pressure sodium | Standard metal halide or high-pressure sodium | Lighting | InGen | Ltg_Wired | Induc_fixt | Indoor | 1 | 0 | 0 | 0.9 | 61 | NA | 1 | NA | Fixtures | RT3 | RETAIL - MULTISTORY LARGE | Existing | CZ09 | Pasadena Area (CZ09) |  |  |  | 1000 sf | 0.078051 | 0.010915 | 0.088966 | Fixtures/1000 sf | 688.5362 | 1219.8362 | 1219.8362 | 0.29422 | 0.39142 | 0.39142 | 0 | 0 | 0 | 805.5874 | 1427.2084 | 1427.2084 | 0.37661 | 0.50102 | 0.50102 | 0 | 0 | 0 |  | 15 | 15 | 15 | 5 | 0.5 | 244.0522 | 109.6691 | 109.6691 | 30.5065 | 13.7086 | 13.7086 | 0 | 0 | 0 | 1 | 1 | 0.082868 | 0.0060986 | [7 empty] | Low (2008) | Low (2008) | Low (2008) | None
M-068 | Lighting - Induction Fixture (Indoor) | SCE | COM | Electric | COMLighting - Induction Fixture (Indoor) | Interior Induction Fixtures; 4 cases- 100W HID to 70W Induction; 101-175W HID to 100W Induction; 176-200W Induction to 120W Induction; 201-399W HID to 180W Induction; 400W HID to 250W Induction | Standard metal halide or high-pressure sodium | Standard metal halide or high-pressure sodium | Lighting | InGen | Ltg_Wired | Induc_fixt | Indoor | 1 | 0 | 0 | 0.9 | 61 | NA | 1 | NA | Fixtures | RT3 | RETAIL - MULTISTORY LARGE | Existing | CZ10 | San Bernardino Area (CZ10) |  |  |  | 1000 sf | 0.078051 | 0.010915 | 0.088966 | Fixtures/1000 sf | 688.5362 | 1219.8362 | 1219.8362 | 0.29422 | 0.39142 | 0.39142 | 0 | 0 | 0 | 805.5874 | 1427.2084 | 1427.2084 | 0.37661 | 0.50102 | 0.50102 | 0 | 0 | 0 |  | 15 | 15 | 15 | 5 | 0.5 | 244.0522 | 109.6691 | 109.6691 | 30.5065 | 13.7086 | 13.7086 | 0 | 0 | 0 | 1 | 1 | 0.082868 | 0.0060986 | [7 empty] | Low (2008) | Low (2008) | Low (2008) | None
M-068 | Lighting - Induction Fixture (Indoor) | SCE | COM | Electric | COMLighting - Induction Fixture (Indoor) | Interior Induction Fixtures; 4 cases- 100W HID to 70W Induction; 101-175W HID to 100W Induction; 176-200W Induction to 120W Induction; 201-399W HID to 180W Induction; 400W HID to 250W Induction | Standard metal halide or high-pressure sodium | Standard metal halide or high-pressure sodium | Lighting | InGen | Ltg_Wired | Induc_fixt | Indoor | 1 | 0 | 0 | 0.9 | 61 | NA | 1 | NA | Fixtures | RT3 | RETAIL - MULTISTORY LARGE | New | CZ10 | San Bernardino Area (CZ10) |  |  |  | 1000 sf | 0.078051 | 0.010915 | 0.088966 | Fixtures/1000 sf | 688.5362 | 1219.8362 | 1219.8362 | 0.29422 | 0.39142 | 0.39142 | 0 | 0 | 0 | 805.5874 | 1427.2084 | 1427.2084 | 0.37661 | 0.50102 | 0.50102 | 0 | 0 | 0 |  | 15 | 15 | 15 | 5 | 0.5 | 244.0522 | 109.6691 | 109.6691 | 30.5065 | 13.7086 | 13.7086 | 0 | 0 | 0 | 1 | 1 | 0.082868 | 0.0060986 | [7 empty] | Low (2008) | Low (2008) | Low (2008) | None
M-068 | Lighting - Induction Fixture (Indoor) | SCE | COM | Electric | COMLighting - Induction Fixture (Indoor) | Interior Induction Fixtures; 4 cases- 100W HID to 70W Induction; 101-175W HID to 100W Induction; 176-200W Induction to 120W Induction; 201-399W HID to 180W Induction; 400W HID to 250W Induction | Standard metal halide or high-pressure sodium | Standard metal halide or high-pressure sodium | Lighting | InGen | Ltg_Wired | Induc_fixt | Indoor | 1 | 0 | 0 | 0.9 | 61 | NA | 1 | NA | Fixtures | RT3 | RETAIL - MULTISTORY LARGE | New | CZ13 | Fresno Area (CZ13) |  |  |  | 1000 sf | 0.078051 | 0.010915 | 0.088966 | Fixtures/1000 sf | 688.5362 | 1219.8362 | 1219.8362 | 0.29422 | 0.39142 | 0.39142 | 0 | 0 | 0 | 805.5874 | 1427.2084 | 1427.2084 | 0.37661 | 0.50102 | 0.50102 | 0 | 0 | 0 |  | 15 | 15 | 15 | 5 | 0.5 | 244.0522 | 109.6691 | 109.6691 | 30.5065 | 13.7086 | 13.7086 | 0 | 0 | 0 | 1 | 1 | 0.082868 | 0.0060986 | [7 empty] | Low (2008) | Low (2008) | Low (2008) | None
M-068 | Lighting - Induction Fixture (Indoor) | SCE | COM | Electric | COMLighting - Induction Fixture (Indoor) | Interior Induction Fixtures; 4 cases- 100W HID to 70W Induction; 101-175W HID to 100W Induction; 176-200W Induction to 120W Induction; 201-399W HID to 180W Induction; 400W HID to 250W Induction | Standard metal halide or high-pressure sodium | Standard metal halide or high-pressure sodium | Lighting | InGen | Ltg_Wired | Induc_fixt | Indoor | 1 | 0 | 0 | 0.9 | 61 | NA | 1 | NA | Fixtures | RT3 | RETAIL - MULTISTORY LARGE | Existing | CZ13 | Fresno Area (CZ13) |  |  |  | 1000 sf | 0.078051 | 0.010915 | 0.088966 | Fixtures/1000 sf | 688.5362 | 1219.8362 | 1219.8362 | 0.29422 | 0.39142 | 0.39142 | 0 | 0 | 0 | 805.5874 | 1427.2084 | 1427.2084 | 0.37661 | 0.50102 | 0.50102 | 0 | 0 | 0 |  | 15 | 15 | 15 | 5 | 0.5 | 244.0522 | 109.6691 | 109.6691 | 30.5065 | 13.7086 | 13.7086 | 0 | 0 | 0 | 1 | 1 | 0.082868 | 0.0060986 | [7 empty] | Low (2008) | Low (2008) | Low (2008) | None
M-068 | Lighting - Induction Fixture (Indoor) | SCE | COM | Electric | COMLighting - Induction Fixture (Indoor) | Interior Induction Fixtures; 4 cases- 100W HID to 70W Induction; 101-175W HID to 100W Induction; 176-200W Induction to 120W Induction; 201-399W HID to 180W Induction; 400W HID to 250W Induction | Standard metal halide or high-pressure sodium | Standard metal halide or high-pressure sodium | Lighting | InGen | Ltg_Wired | Induc_fixt | Indoor | 1 | 0 | 0 | 0.9 | 61 | NA | 1 | NA | Fixtures | RT3 | RETAIL - MULTISTORY LARGE | Existing | CZ14 | China Lake Area (CZ14) |  |  |  | 1000 sf | 0.078051 | 0.010915 | 0.088966 | Fixtures/1000 sf | 688.5362 | 1219.8362 | 1219.8362 | 0.29422 | 0.39142 | 0.39142 | 0 | 0 | 0 | 805.5874 | 1427.2084 | 1427.2084 | 0.37661 | 0.50102 | 0.50102 | 0 | 0 | 0 |  | 15 | 15 | 15 | 5 | 0.5 | 244.0522 | 109.6691 | 109.6691 | 30.5065 | 13.7086 | 13.7086 | 0 | 0 | 0 | 1 | 1 | 0.082868 | 0.0060986 | [7 empty] | Low (2008) | Low (2008) | Low (2008) | None
M-068 | Lighting - Induction Fixture (Indoor) | SCE | COM | Electric | COMLighting - Induction Fixture (Indoor) | Interior Induction Fixtures; 4 cases- 100W HID to 70W Induction; 101-175W HID to 100W Induction; 176-200W Induction to 120W Induction; 201-399W HID to 180W Induction; 400W HID to 250W Induction | Standard metal halide or high-pressure sodium | Standard metal halide or high-pressure sodium | Lighting | InGen | Ltg_Wired | Induc_fixt | Indoor | 1 | 0 | 0 | 0.9 | 61 | NA | 1 | NA | Fixtures | RT3 | RETAIL - MULTISTORY LARGE | New | CZ14 | China Lake Area (CZ14) |  |  |  | 1000 sf | 0.078051 | 0.010915 | 0.088966 | Fixtures/1000 sf | 688.5362 | 1219.8362 | 1219.8362 | 0.29422 | 0.39142 | 0.39142 | 0 | 0 | 0 | 805.5874 | 1427.2084 | 1427.2084 | 0.37661 | 0.50102 | 0.50102 | 0 | 0 | 0 |  | 15 | 15 | 15 | 5 | 0.5 | 244.0522 | 109.6691 | 109.6691 | 30.5065 | 13.7086 | 13.7086 | 0 | 0 | 0 | 1 | 1 | 0.082868 | 0.0060986 | [7 empty] | Low (2008) | Low (2008) | Low (2008) | None
M-068 | Lighting - Induction Fixture (Indoor) | SCE | COM | Electric | COMLighting - Induction Fixture (Indoor) | Interior Induction Fixtures; 4 cases- 100W HID to 70W Induction; 101-175W HID to 100W Induction; 176-200W Induction to 120W Induction; 201-399W HID to 180W Induction; 400W HID to 250W Induction | Standard metal halide or high-pressure sodium | Standard metal halide or high-pressure sodium | Lighting | InGen | Ltg_Wired | Induc_fixt | Indoor | 1 | 0 | 0 | 0.9 | 61 | NA | 1 | NA | Fixtures | RT3 | RETAIL - MULTISTORY LARGE | New | CZ15 | Blythe Area (CZ15) |  |  |  | 1000 sf | 0.078051 | 0.010915 | 0.088966 | Fixtures/1000 sf | 688.5362 | 1219.8362 | 1219.8362 | 0.29422 | 0.39142 | 0.39142 | 0 | 0 | 0 | 805.5874 | 1427.2084 | 1427.2084 | 0.37661 | 0.50102 | 0.50102 | 0 | 0 | 0 |  | 15 | 15 | 15 | 5 | 0.5 | 244.0522 | 109.6691 | 109.6691 | 30.5065 | 13.7086 | 13.7086 | 0 | 0 | 0 | 1 | 1 | 0.082868 | 0.0060986 | [7 empty] | Low (2008) | Low (2008) | Low (2008) | None
M-068 | Lighting - Induction Fixture (Indoor) | SCE | COM | Electric | COMLighting - Induction Fixture (Indoor) | Interior Induction Fixtures; 4 cases- 100W HID to 70W Induction; 101-175W HID to 100W Induction; 176-200W Induction to 120W Induction; 201-399W HID to 180W Induction; 400W HID to 250W Induction | Standard metal halide or high-pressure sodium | Standard metal halide or high-pressure sodium | Lighting | InGen | Ltg_Wired | Induc_fixt | Indoor | 1 | 0 | 0 | 0.9 | 61 | NA | 1 | NA | Fixtures | RT3 | RETAIL - MULTISTORY LARGE | Existing | CZ15 | Blythe Area (CZ15) |  |  |  | 1000 sf | 0.078051 | 0.010915 | 0.088966 | Fixtures/1000 sf | 688.5362 | 1219.8362 | 1219.8362 | 0.29422 | 0.39142 | 0.39142 | 0 | 0 | 0 | 805.5874 | 1427.2084 | 1427.2084 | 0.37661 | 0.50102 | 0.50102 | 0 | 0 | 0 |  | 15 | 15 | 15 | 5 | 0.5 | 244.0522 | 109.6691 | 109.6691 | 30.5065 | 13.7086 | 13.7086 | 0 | 0 | 0 | 1 | 1 | 0.082868 | 0.0060986 | [7 empty] | Low (2008) | Low (2008) | Low (2008) | None
M-068 | Lighting - Induction Fixture (Indoor) | SCE | COM | Electric | COMLighting - Induction Fixture (Indoor) | Interior Induction Fixtures; 4 cases- 100W HID to 70W Induction; 101-175W HID to 100W Induction; 176-200W Induction to 120W Induction; 201-399W HID to 180W Induction; 400W HID to 250W Induction | Standard metal halide or high-pressure sodium | Standard metal halide or high-pressure sodium | Lighting | InGen | Ltg_Wired | Induc_fixt | Indoor | 1 | 0 | 0 | 0.9 | 61 | NA | 1 | NA | Fixtures | RT3 | RETAIL - MULTISTORY LARGE | New | CZ16 | Mount Shasta Area (CZ16) |  |  |  | 1000 sf | 0.078051 | 0.010915 | 0.088966 | Fixtures/1000 sf | 688.5362 | 1219.8362 | 1219.8362 | 0.29422 | 0.39142 | 0.39142 | 0 | 0 | 0 | 805.5874 | 1427.2084 | 1427.2084 | 0.37661 | 0.50102 | 0.50102 | 0 | 0 | 0 |  | 15 | 15 | 15 | 5 | 0.5 | 244.0522 | 109.6691 | 109.6691 | 30.5065 | 13.7086 | 13.7086 | 0 | 0 | 0 | 1 | 1 | 0.082868 | 0.0060986 | [7 empty] | Low (2008) | Low (2008) | Low (2008) | None
M-068 | Lighting - Induction Fixture (Indoor) | SCE | COM | Electric | COMLighting - Induction Fixture (Indoor) | Interior Induction Fixtures; 4 cases- 100W HID to 70W Induction; 101-175W HID to 100W Induction; 176-200W Induction to 120W Induction; 201-399W HID to 180W Induction; 400W HID to 250W Induction | Standard metal halide or high-pressure sodium | Standard metal halide or high-pressure sodium | Lighting | InGen | Ltg_Wired | Induc_fixt | Indoor | 1 | 0 | 0 | 0.9 | 61 | NA | 1 | NA | Fixtures | RT3 | RETAIL - MULTISTORY LARGE | Existing | CZ16 | Mount Shasta Area (CZ16) |  |  |  | 1000 sf | 0.078051 | 0.010915 | 0.088966 | Fixtures/1000 sf | 688.5362 | 1219.8362 | 1219.8362 | 0.29422 | 0.39142 | 0.39142 | 0 | 0 | 0 | 805.5874 | 1427.2084 | 1427.2084 | 0.37661 | 0.50102 | 0.50102 | 0 | 0 | 0 |  | 15 | 15 | 15 | 5 | 0.5 | 244.0522 | 109.6691 | 109.6691 | 30.5065 | 13.7086 | 13.7086 | 0 | 0 | 0 | 1 | 1 | 0.082868 | 0.0060986 | [7 empty] | Low (2008) | Low (2008) | Low (2008) | None
M-068 | Lighting - Induction Fixture (Indoor) | SCE | COM | Electric | COMLighting - Induction Fixture (Indoor) | Interior Induction Fixtures; 4 cases- 100W HID to 70W Induction; 101-175W HID to 100W Induction; 176-200W Induction to 120W Induction; 201-399W HID to 180W Induction; 400W HID to 250W Induction | Standard metal halide or high-pressure sodium | Standard metal halide or high-pressure sodium | Lighting | InGen | Ltg_Wired | Induc_fixt | Indoor | 1 | 0 | 0 | 0.9 | 61 | NA | 1 | NA | Fixtures | RSD | RESTAURANT - SIT-DOWN | New | CZ06 | Los Angeles Area (CZ06) |  |  |  | 1000 sf | 0.078051 | 0.010915 | 0.088966 | Fixtures/1000 sf | 947.5488 | 1478.8488 | 1478.8488 | 0.27893 | 0.37613 | 0.37613 | 0 | 0 | 0 | 1099.1566 | 1715.4646 | 1715.4646 | 0.34309 | 0.46264 | 0.46264 | 0 | 0 | 0 |  | 15 | 15 | 15 | 5 | 0.5 | 244.0522 | 109.6691 | 109.6691 | 30.5065 | 13.7086 | 13.7086 | 0 | 0 | 0 | 1 | 1 | 0.082868 | 0.0060986 | [7 empty] | Low (2008) | Low (2008) | Low (2008) | None
M-068 | Lighting - Induction Fixture (Indoor) | SCE | COM | Electric | COMLighting - Induction Fixture (Indoor) | Interior Induction Fixtures; 4 cases- 100W HID to 70W Induction; 101-175W HID to 100W Induction; 176-200W Induction to 120W Induction; 201-399W HID to 180W Induction; 400W HID to 250W Induction | Standard metal halide or high-pressure sodium | Standard metal halide or high-pressure sodium | Lighting | InGen | Ltg_Wired | Induc_fixt | Indoor | 1 | 0 | 0 | 0.9 | 61 | NA | 1 | NA | Fixtures | RSD | RESTAURANT - SIT-DOWN | Existing | CZ06 | Los Angeles Area (CZ06) |  |  |  | 1000 sf | 0.078051 | 0.010915 | 0.088966 | Fixtures/1000 sf | 947.5488 | 1478.8488 | 1478.8488 | 0.27893 | 0.37613 | 0.37613 | 0 | 0 | 0 | 1099.1566 | 1715.4646 | 1715.4646 | 0.34309 | 0.46264 | 0.46264 | 0 | 0 | 0 |  | 15 | 15 | 15 | 5 | 0.5 | 244.0522 | 109.6691 | 109.6691 | 30.5065 | 13.7086 | 13.7086 | 0 | 0 | 0 | 1 | 1 | 0.082868 | 0.0060986 | [7 empty] | Low (2008) | Low (2008) | Low (2008) | None
M-068 | Lighting - Induction Fixture (Indoor) | SCE | COM | Electric | COMLighting - Induction Fixture (Indoor) | Interior Induction Fixtures; 4 cases- 100W HID to 70W Induction; 101-175W HID to 100W Induction; 176-200W Induction to 120W Induction; 201-399W HID to 180W Induction; 400W HID to 250W Induction | Standard metal halide or high-pressure sodium | Standard metal halide or high-pressure sodium | Lighting | InGen | Ltg_Wired | Induc_fixt | Indoor | 1 | 0 | 0 | 0.9 | 61 | NA | 1 | NA | Fixtures | RSD | RESTAURANT - SIT-DOWN | New | CZ08 | El Toro Area (CZ08) |  |  |  | 1000 sf | 0.078051 | 0.010915 | 0.088966 | Fixtures/1000 sf | 947.5488 | 1478.8488 | 1478.8488 | 0.27893 | 0.37613 | 0.37613 | 0 | 0 | 0 | 1099.1566 | 1715.4646 | 1715.4646 | 0.34309 | 0.46264 | 0.46264 | 0 | 0 | 0 |  | 15 | 15 | 15 | 5 | 0.5 | 244.0522 | 109.6691 | 109.6691 | 30.5065 | 13.7086 | 13.7086 | 0 | 0 | 0 | 1 | 1 | 0.082868 | 0.0060986 | [7 empty] | Low (2008) | Low (2008) | Low (2008) | None
M-068 | Lighting - Induction Fixture (Indoor) | SCE | COM | Electric | COMLighting - Induction Fixture (Indoor) | Interior Induction Fixtures; 4 cases- 100W HID to 70W Induction; 101-175W HID to 100W Induction; 176-200W Induction to 120W Induction; 201-399W HID to 180W Induction; 400W HID to 250W Induction | Standard metal halide or high-pressure sodium | Standard metal halide or high-pressure sodium | Lighting | InGen | Ltg_Wired | Induc_fixt | Indoor | 1 | 0 | 0 | 0.9 | 61 | NA | 1 | NA | Fixtures | RSD | RESTAURANT - SIT-DOWN | Existing | CZ08 | El Toro Area (CZ08) |  |  |  | 1000 sf | 0.078051 | 0.010915 | 0.088966 | Fixtures/1000 sf | 947.5488 | 1478.8488 | 1478.8488 | 0.27893 | 0.37613 | 0.37613 | 0 | 0 | 0 | 1099.1566 | 1715.4646 | 1715.4646 | 0.34309 | 0.46264 | 0.46264 | 0 | 0 | 0 |  | 15 | 15 | 15 | 5 | 0.5 | 244.0522 | 109.6691 | 109.6691 | 30.5065 | 13.7086 | 13.7086 | 0 | 0 | 0 | 1 | 1 | 0.082868 | 0.0060986 | [7 empty] | Low (2008) | Low (2008) | Low (2008) | None
M-068 | Lighting - Induction Fixture (Indoor) | SCE | COM | Electric | COMLighting - Induction Fixture (Indoor) | Interior Induction Fixtures; 4 cases- 100W HID to 70W Induction; 101-175W HID to 100W Induction; 176-200W Induction to 120W Induction; 201-399W HID to 180W Induction; 400W HID to 250W Induction | Standard metal halide or high-pressure sodium | Standard metal halide or high-pressure sodium | Lighting | InGen | Ltg_Wired | Induc_fixt | Indoor | 1 | 0 | 0 | 0.9 | 61 | NA | 1 | NA | Fixtures | RSD | RESTAURANT - SIT-DOWN | New | CZ09 | Pasadena Area (CZ09) |  |  |  | 1000 sf | 0.078051 | 0.010915 | 0.088966 | Fixtures/1000 sf | 947.5488 | 1478.8488 | 1478.8488 | 0.27893 | 0.37613 | 0.37613 | 0 | 0 | 0 | 1099.1566 | 1715.4646 | 1715.4646 | 0.34309 | 0.46264 | 0.46264 | 0 | 0 | 0 |  | 15 | 15 | 15 | 5 | 0.5 | 244.0522 | 109.6691 | 109.6691 | 30.5065 | 13.7086 | 13.7086 | 0 | 0 | 0 | 1 | 1 | 0.082868 | 0.0060986 | [7 empty] | Low (2008) | Low (2008) | Low (2008) | None
M-068 | Lighting - Induction Fixture (Indoor) | SCE | COM | Electric | COMLighting - Induction Fixture (Indoor) | Interior Induction Fixtures; 4 cases- 100W HID to 70W Induction; 101-175W HID to 100W Induction; 176-200W Induction to 120W Induction; 201-399W HID to 180W Induction; 400W HID to 250W Induction | Standard metal halide or high-pressure sodium | Standard metal halide or high-pressure sodium | Lighting | InGen | Ltg_Wired | Induc_fixt | Indoor | 1 | 0 | 0 | 0.9 | 61 | NA | 1 | NA | Fixtures | RSD | RESTAURANT - SIT-DOWN | Existing | CZ09 | Pasadena Area (CZ09) |  |  |  | 1000 sf | 0.078051 | 0.010915 | 0.088966 | Fixtures/1000 sf | 947.5488 | 1478.8488 | 1478.8488 | 0.27893 | 0.37613 | 0.37613 | 0 | 0 | 0 | 1099.1566 | 1715.4646 | 1715.4646 | 0.34309 | 0.46264 | 0.46264 | 0 | 0 | 0 |  | 15 | 15 | 15 | 5 | 0.5 | 244.0522 | 109.6691 | 109.6691 | 30.5065 | 13.7086 | 13.7086 | 0 | 0 | 0 | 1 | 1 | 0.082868 | 0.0060986 | [7 empty] | Low (2008) | Low (2008) | Low (2008) | None
M-068 | Lighting - Induction Fixture (Indoor) | SCE | COM | Electric | COMLighting - Induction Fixture (Indoor) | Interior Induction Fixtures; 4 cases- 100W HID to 70W Induction; 101-175W HID to 100W Induction; 176-200W Induction to 120W Induction; 201-399W HID to 180W Induction; 400W HID to 250W Induction | Standard metal halide or high-pressure sodium | Standard metal halide or high-pressure sodium | Lighting | InGen | Ltg_Wired | Induc_fixt | Indoor | 1 | 0 | 0 | 0.9 | 61 | NA | 1 | NA | Fixtures | RSD | RESTAURANT - SIT-DOWN | Existing | CZ10 | San Bernardino Area (CZ10) |  |  |  | 1000 sf | 0.078051 | 0.010915 | 0.088966 | Fixtures/1000 sf | 947.5488 | 1478.8488 | 1478.8488 | 0.27893 | 0.37613 | 0.37613 | 0 | 0 | 0 | 1099.1566 | 1715.4646 | 1715.4646 | 0.34309 | 0.46264 | 0.46264 | 0 | 0 | 0 |  | 15 | 15 | 15 | 5 | 0.5 | 244.0522 | 109.6691 | 109.6691 | 30.5065 | 13.7086 | 13.7086 | 0 | 0 | 0 | 1 | 1 | 0.082868 | 0.0060986 | [7 empty] | Low (2008) | Low (2008) | Low (2008) | None
M-068 | Lighting - Induction Fixture (Indoor) | SCE | COM | Electric | COMLighting - Induction Fixture (Indoor) | Interior Induction Fixtures; 4 cases- 100W HID to 70W Induction; 101-175W HID to 100W Induction; 176-200W Induction to 120W Induction; 201-399W HID to 180W Induction; 400W HID to 250W Induction | Standard metal halide or high-pressure sodium | Standard metal halide or high-pressure sodium | Lighting | InGen | Ltg_Wired | Induc_fixt | Indoor | 1 | 0 | 0 | 0.9 | 61 | NA | 1 | NA | Fixtures | RSD | RESTAURANT - SIT-DOWN | New | CZ10 | San Bernardino Area (CZ10) |  |  |  | 1000 sf | 0.078051 | 0.010915 | 0.088966 | Fixtures/1000 sf | 947.5488 | 1478.8488 | 1478.8488 | 0.27893 | 0.37613 | 0.37613 | 0 | 0 | 0 | 1099.1566 | 1715.4646 | 1715.4646 | 0.34309 | 0.46264 | 0.46264 | 0 | 0 | 0 |  | 15 | 15 | 15 | 5 | 0.5 | 244.0522 | 109.6691 | 109.6691 | 30.5065 | 13.7086 | 13.7086 | 0 | 0 | 0 | 1 | 1 | 0.082868 | 0.0060986 | [7 empty] | Low (2008) | Low (2008) | Low (2008) | None
M-068 | Lighting - Induction Fixture (Indoor) | SCE | COM | Electric | COMLighting - Induction Fixture (Indoor) | Interior Induction Fixtures; 4 cases- 100W HID to 70W Induction; 101-175W HID to 100W Induction; 176-200W Induction to 120W Induction; 201-399W HID to 180W Induction; 400W HID to 250W Induction | Standard metal halide or high-pressure sodium | Standard metal halide or high-pressure sodium | Lighting | InGen | Ltg_Wired | Induc_fixt | Indoor | 1 | 0 | 0 | 0.9 | 61 | NA | 1 | NA | Fixtures | RSD | RESTAURANT - SIT-DOWN | New | CZ13 | Fresno Area (CZ13) |  |  |  | 1000 sf | 0.078051 | 0.010915 | 0.088966 | Fixtures/1000 sf | 947.5488 | 1478.8488 | 1478.8488 | 0.27893 | 0.37613 | 0.37613 | 0 | 0 | 0 | 1099.1566 | 1715.4646 | 1715.4646 | 0.34309 | 0.46264 | 0.46264 | 0 | 0 | 0 |  | 15 | 15 | 15 | 5 | 0.5 | 244.0522 | 109.6691 | 109.6691 | 30.5065 | 13.7086 | 13.7086 | 0 | 0 | 0 | 1 | 1 | 0.082868 | 0.0060986 | [7 empty] | Low (2008) | Low (2008) | Low (2008) | None
M-068 | Lighting - Induction Fixture (Indoor) | SCE | COM | Electric | COMLighting - Induction Fixture (Indoor) | Interior Induction Fixtures; 4 cases- 100W HID to 70W Induction; 101-175W HID to 100W Induction; 176-200W Induction to 120W Induction; 201-399W HID to 180W Induction; 400W HID to 250W Induction | Standard metal halide or high-pressure sodium | Standard metal halide or high-pressure sodium | Lighting | InGen | Ltg_Wired | Induc_fixt | Indoor | 1 | 0 | 0 | 0.9 | 61 | NA | 1 | NA | Fixtures | RSD | RESTAURANT - SIT-DOWN | Existing | CZ13 | Fresno Area (CZ13) |  |  |  | 1000 sf | 0.078051 | 0.010915 | 0.088966 | Fixtures/1000 sf | 947.5488 | 1478.8488 | 1478.8488 | 0.27893 | 0.37613 | 0.37613 | 0 | 0 | 0 | 1099.1566 | 1715.4646 | 1715.4646 | 0.34309 | 0.46264 | 0.46264 | 0 | 0 | 0 |  | 15 | 15 | 15 | 5 | 0.5 | 244.0522 | 109.6691 | 109.6691 | 30.5065 | 13.7086 | 13.7086 | 0 | 0 | 0 | 1 | 1 | 0.082868 | 0.0060986 | [7 empty] | Low (2008) | Low (2008) | Low (2008) | None
M-068 | Lighting - Induction Fixture (Indoor) | SCE | COM | Electric | COMLighting - Induction Fixture (Indoor) | Interior Induction Fixtures; 4 cases- 100W HID to 70W Induction; 101-175W HID to 100W Induction; 176-200W Induction to 120W Induction; 201-399W HID to 180W Induction; 400W HID to 250W Induction | Standard metal halide or high-pressure sodium | Standard metal halide or high-pressure sodium | Lighting | InGen | Ltg_Wired | Induc_fixt | Indoor | 1 | 0 | 0 | 0.9 | 61 | NA | 1 | NA | Fixtures | RSD | RESTAURANT - SIT-DOWN | Existing | CZ14 | China Lake Area (CZ14) |  |  |  | 1000 sf | 0.078051 | 0.010915 | 0.088966 | Fixtures/1000 sf | 947.5488 | 1478.8488 | 1478.8488 | 0.27893 | 0.37613 | 0.37613 | 0 | 0 | 0 | 1099.1566 | 1715.4646 | 1715.4646 | 0.34309 | 0.46264 | 0.46264 | 0 | 0 | 0 |  | 15 | 15 | 15 | 5 | 0.5 | 244.0522 | 109.6691 | 109.6691 | 30.5065 | 13.7086 | 13.7086 | 0 | 0 | 0 | 1 | 1 | 0.082868 | 0.0060986 | [7 empty] | Low (2008) | Low (2008) | Low (2008) | None
M-068 | Lighting - Induction Fixture (Indoor) | SCE | COM | Electric | COMLighting - Induction Fixture (Indoor) | Interior Induction Fixtures; 4 cases- 100W HID to 70W Induction; 101-175W HID to 100W Induction; 176-200W Induction to 120W Induction; 201-399W HID to 180W Induction; 400W HID to 250W Induction | Standard metal halide or high-pressure sodium | Standard metal halide or high-pressure sodium | Lighting | InGen | Ltg_Wired | Induc_fixt | Indoor | 1 | 0 | 0 | 0.9 | 61 | NA | 1 | NA | Fixtures | RSD | RESTAURANT - SIT-DOWN | New | CZ14 | China Lake Area (CZ14) |  |  |  | 1000 sf | 0.078051 | 0.010915 | 0.088966 | Fixtures/1000 sf | 947.5488 | 1478.8488 | 1478.8488 | 0.27893 | 0.37613 | 0.37613 | 0 | 0 | 0 | 1099.1566 | 1715.4646 | 1715.4646 | 0.34309 | 0.46264 | 0.46264 | 0 | 0 | 0 |  | 15 | 15 | 15 | 5 | 0.5 | 244.0522 | 109.6691 | 109.6691 | 30.5065 | 13.7086 | 13.7086 | 0 | 0 | 0 | 1 | 1 | 0.082868 | 0.0060986 | [7 empty] | Low (2008) | Low (2008) | Low (2008) | None
M-068 | Lighting - Induction Fixture (Indoor) | SCE | COM | Electric | COMLighting - Induction Fixture (Indoor) | Interior Induction Fixtures; 4 cases- 100W HID to 70W Induction; 101-175W HID to 100W Induction; 176-200W Induction to 120W Induction; 201-399W HID to 180W Induction; 400W HID to 250W Induction | Standard metal halide or high-pressure sodium | Standard metal halide or high-pressure sodium | Lighting | InGen | Ltg_Wired | Induc_fixt | Indoor | 1 | 0 | 0 | 0.9 | 61 | NA | 1 | NA | Fixtures | RSD | RESTAURANT - SIT-DOWN | New | CZ15 | Blythe Area (CZ15) |  |  |  | 1000 sf | 0.078051 | 0.010915 | 0.088966 | Fixtures/1000 sf | 947.5488 | 1478.8488 | 1478.8488 | 0.27893 | 0.37613 | 0.37613 | 0 | 0 | 0 | 1099.1566 | 1715.4646 | 1715.4646 | 0.34309 | 0.46264 | 0.46264 | 0 | 0 | 0 |  | 15 | 15 | 15 | 5 | 0.5 | 244.0522 | 109.6691 | 109.6691 | 30.5065 | 13.7086 | 13.7086 | 0 | 0 | 0 | 1 | 1 | 0.082868 | 0.0060986 | [7 empty] | Low (2008) | Low (2008) | Low (2008) | None
M-068 | Lighting - Induction Fixture (Indoor) | SCE | COM | Electric | COMLighting - Induction Fixture (Indoor) | Interior Induction Fixtures; 4 cases- 100W HID to 70W Induction; 101-175W HID to 100W Induction; 176-200W Induction to 120W Induction; 201-399W HID to 180W Induction; 400W HID to 250W Induction | Standard metal halide or high-pressure sodium | Standard metal halide or high-pressure sodium | Lighting | InGen | Ltg_Wired | Induc_fixt | Indoor | 1 | 0 | 0 | 0.9 | 61 | NA | 1 | NA | Fixtures | RSD | RESTAURANT - SIT-DOWN | Existing | CZ15 | Blythe Area (CZ15) |  |  |  | 1000 sf | 0.078051 | 0.010915 | 0.088966 | Fixtures/1000 sf | 947.5488 | 1478.8488 | 1478.8488 | 0.27893 | 0.37613 | 0.37613 | 0 | 0 | 0 | 1099.1566 | 1715.4646 | 1715.4646 | 0.34309 | 0.46264 | 0.46264 | 0 | 0 | 0 |  | 15 | 15 | 15 | 5 | 0.5 | 244.0522 | 109.6691 | 109.6691 | 30.5065 | 13.7086 | 13.7086 | 0 | 0 | 0 | 1 | 1 | 0.082868 | 0.0060986 | [7 empty] | Low (2008) | Low (2008) | Low (2008) | None
M-068 | Lighting - Induction Fixture (Indoor) | SCE | COM | Electric | COMLighting - Induction Fixture (Indoor) | Interior Induction Fixtures; 4 cases- 100W HID to 70W Induction; 101-175W HID to 100W Induction; 176-200W Induction to 120W Induction; 201-399W HID to 180W Induction; 400W HID to 250W Induction | Standard metal halide or high-pressure sodium | Standard metal halide or high-pressure sodium | Lighting | InGen | Ltg_Wired | Induc_fixt | Indoor | 1 | 0 | 0 | 0.9 | 61 | NA | 1 | NA | Fixtures | RSD | RESTAURANT - SIT-DOWN | Existing | CZ16 | Mount Shasta Area (CZ16) |  |  |  | 1000 sf | 0.078051 | 0.010915 | 0.088966 | Fixtures/1000 sf | 947.5488 | 1478.8488 | 1478.8488 | 0.27893 | 0.37613 | 0.37613 | 0 | 0 | 0 | 1099.1566 | 1715.4646 | 1715.4646 | 0.34309 | 0.46264 | 0.46264 | 0 | 0 | 0 |  | 15 | 15 | 15 | 5 | 0.5 | 244.0522 | 109.6691 | 109.6691 | 30.5065 | 13.7086 | 13.7086 | 0 | 0 | 0 | 1 | 1 | 0.082868 | 0.0060986 | [7 empty] | Low (2008) | Low (2008) | Low (2008) | None
M-068 | Lighting - Induction Fixture (Indoor) | SCE | COM | Electric | COMLighting - Induction Fixture (Indoor) | Interior Induction Fixtures; 4 cases- 100W HID to 70W Induction; 101-175W HID to 100W Induction; 176-200W Induction to 120W Induction; 201-399W HID to 180W Induction; 400W HID to 250W Induction | Standard metal halide or high-pressure sodium | Standard metal halide or high-pressure sodium | Lighting | InGen | Ltg_Wired | Induc_fixt | Indoor | 1 | 0 | 0 | 0.9 | 61 | NA | 1 | NA | Fixtures | RSD | RESTAURANT - SIT-DOWN | New | CZ16 | Mount Shasta Area (CZ16) |  |  |  | 1000 sf | 0.078051 | 0.010915 | 0.088966 | Fixtures/1000 sf | 947.5488 | 1478.8488 | 1478.8488 | 0.27893 | 0.37613 | 0.37613 | 0 | 0 | 0 | 1099.1566 | 1715.4646 | 1715.4646 | 0.34309 | 0.46264 | 0.46264 | 0 | 0 | 0 |  | 15 | 15 | 15 | 5 | 0.5 | 244.0522 | 109.6691 | 109.6691 | 30.5065 | 13.7086 | 13.7086 | 0 | 0 | 0 | 1 | 1 | 0.082868 | 0.0060986 | [7 empty] | Low (2008) | Low (2008) | Low (2008) | None
M-068 | Lighting - Induction Fixture (Indoor) | SDGE | COM | Electric | COMLighting - Induction Fixture (Indoor) | Interior Induction Fixtures; 4 cases- 100W HID to 70W Induction; 101-175W HID to 100W Induction; 176-200W Induction to 120W Induction; 201-399W HID to 180W Induction; 400W HID to 250W Induction | Standard metal halide or high-pressure sodium | Standard metal halide or high-pressure sodium | Lighting | InGen | Ltg_Wired | Induc_fixt | Indoor | 1 | 0 | 0 | 0.9 | 61 | NA | 1 | NA | Fixtures | RSD | RESTAURANT - SIT-DOWN | New | CZ06 | Los Angeles Area (CZ06) |  |  |  | 1000 sf | 0.10227 | 0.012474 | 0.11474 | Fixtures/1000 sf | 947.5488 | 1478.8488 | 1478.8488 | 0.27893 | 0.37613 | 0.37613 | 0 | 0 | 0 | 1099.1566 | 1715.4646 | 1715.4646 | 0.34309 | 0.46264 | 0.46264 | 0 | 0 | 0 |  | 15 | 15 | 15 | 5 | 0.5 | 244.0522 | 109.6691 | 109.6691 | 30.5065 | 13.7086 | 13.7086 | 0 | 0 | 0 | 1 | 1 | 0.10833 | 0.0064159 | [7 empty] | Low (2008) | Low (2008) | Low (2008) | None
M-068 | Lighting - Induction Fixture (Indoor) | SDGE | COM | Electric | COMLighting - Induction Fixture (Indoor) | Interior Induction Fixtures; 4 cases- 100W HID to 70W Induction; 101-175W HID to 100W Induction; 176-200W Induction to 120W Induction; 201-399W HID to 180W Induction; 400W HID to 250W Induction | Standard metal halide or high-pressure sodium | Standard metal halide or high-pressure sodium | Lighting | InGen | Ltg_Wired | Induc_fixt | Indoor | 1 | 0 | 0 | 0.9 | 61 | NA | 1 | NA | Fixtures | RSD | RESTAURANT - SIT-DOWN | Existing | CZ06 | Los Angeles Area (CZ06) |  |  |  | 1000 sf | 0.10227 | 0.012474 | 0.11474 | Fixtures/1000 sf | 947.5488 | 1478.8488 | 1478.8488 | 0.27893 | 0.37613 | 0.37613 | 0 | 0 | 0 | 1099.1566 | 1715.4646 | 1715.4646 | 0.34309 | 0.46264 | 0.46264 | 0 | 0 | 0 |  | 15 | 15 | 15 | 5 | 0.5 | 244.0522 | 109.6691 | 109.6691 | 30.5065 | 13.7086 | 13.7086 | 0 | 0 | 0 | 1 | 1 | 0.10833 | 0.0064159 | [7 empty] | Low (2008) | Low (2008) | Low (2008) | None
M-068 | Lighting - Induction Fixture (Indoor) | SDGE | COM | Electric | COMLighting - Induction Fixture (Indoor) | Interior Induction Fixtures; 4 cases- 100W HID to 70W Induction; 101-175W HID to 100W Induction; 176-200W Induction to 120W Induction; 201-399W HID to 180W Induction; 400W HID to 250W Induction | Standard metal halide or high-pressure sodium | Standard metal halide or high-pressure sodium | Lighting | InGen | Ltg_Wired | Induc_fixt | Indoor | 1 | 0 | 0 | 0.9 | 61 | NA | 1 | NA | Fixtures | RSD | RESTAURANT - SIT-DOWN | Existing | CZ07 | San Diego Area (CZ07) |  |  |  | 1000 sf | 0.10227 | 0.012474 | 0.11474 | Fixtures/1000 sf | 947.5488 | 1478.8488 | 1478.8488 | 0.27893 | 0.37613 | 0.37613 | 0 | 0 | 0 | 1099.1566 | 1715.4646 | 1715.4646 | 0.34309 | 0.46264 | 0.46264 | 0 | 0 | 0 |  | 15 | 15 | 15 | 5 | 0.5 | 244.0522 | 109.6691 | 109.6691 | 30.5065 | 13.7086 | 13.7086 | 0 | 0 | 0 | 1 | 1 | 0.10833 | 0.0064159 | [7 empty] | Low (2008) | Low (2008) | Low (2008) | None
M-068 | Lighting - Induction Fixture (Indoor) | SDGE | COM | Electric | COMLighting - Induction Fixture (Indoor) | Interior Induction Fixtures; 4 cases- 100W HID to 70W Induction; 101-175W HID to 100W Induction; 176-200W Induction to 120W Induction; 201-399W HID to 180W Induction; 400W HID to 250W Induction | Standard metal halide or high-pressure sodium | Standard metal halide or high-pressure sodium | Lighting | InGen | Ltg_Wired | Induc_fixt | Indoor | 1 | 0 | 0 | 0.9 | 61 | NA | 1 | NA | Fixtures | RSD | RESTAURANT - SIT-DOWN | New | CZ07 | San Diego Area (CZ07) |  |  |  | 1000 sf | 0.10227 | 0.012474 | 0.11474 | Fixtures/1000 sf | 947.5488 | 1478.8488 | 1478.8488 | 0.27893 | 0.37613 | 0.37613 | 0 | 0 | 0 | 1099.1566 | 1715.4646 | 1715.4646 | 0.34309 | 0.46264 | 0.46264 | 0 | 0 | 0 |  | 15 | 15 | 15 | 5 | 0.5 | 244.0522 | 109.6691 | 109.6691 | 30.5065 | 13.7086 | 13.7086 | 0 | 0 | 0 | 1 | 1 | 0.10833 | 0.0064159 | [7 empty] | Low (2008) | Low (2008) | Low (2008) | None
M-068 | Lighting - Induction Fixture (Indoor) | SDGE | COM | Electric | COMLighting - Induction Fixture (Indoor) | Interior Induction Fixtures; 4 cases- 100W HID to 70W Induction; 101-175W HID to 100W Induction; 176-200W Induction to 120W Induction; 201-399W HID to 180W Induction; 400W HID to 250W Induction | Standard metal halide or high-pressure sodium | Standard metal halide or high-pressure sodium | Lighting | InGen | Ltg_Wired | Induc_fixt | Indoor | 1 | 0 | 0 | 0.9 | 61 | NA | 1 | NA | Fixtures | RSD | RESTAURANT - SIT-DOWN | Existing | CZ08 | El Toro Area (CZ08) |  |  |  | 1000 sf | 0.10227 | 0.012474 | 0.11474 | Fixtures/1000 sf | 947.5488 | 1478.8488 | 1478.8488 | 0.27893 | 0.37613 | 0.37613 | 0 | 0 | 0 | 1099.1566 | 1715.4646 | 1715.4646 | 0.34309 | 0.46264 | 0.46264 | 0 | 0 | 0 |  | 15 | 15 | 15 | 5 | 0.5 | 244.0522 | 109.6691 | 109.6691 | 30.5065 | 13.7086 | 13.7086 | 0 | 0 | 0 | 1 | 1 | 0.10833 | 0.0064159 | [7 empty] | Low (2008) | Low (2008) | Low (2008) | None
M-068 | Lighting - Induction Fixture (Indoor) | SDGE | COM | Electric | COMLighting - Induction Fixture (Indoor) | Interior Induction Fixtures; 4 cases- 100W HID to 70W Induction; 101-175W HID to 100W Induction; 176-200W Induction to 120W Induction; 201-399W HID to 180W Induction; 400W HID to 250W Induction | Standard metal halide or high-pressure sodium | Standard metal halide or high-pressure sodium | Lighting | InGen | Ltg_Wired | Induc_fixt | Indoor | 1 | 0 | 0 | 0.9 | 61 | NA | 1 | NA | Fixtures | RSD | RESTAURANT - SIT-DOWN | New | CZ08 | El Toro Area (CZ08) |  |  |  | 1000 sf | 0.10227 | 0.012474 | 0.11474 | Fixtures/1000 sf | 947.5488 | 1478.8488 | 1478.8488 | 0.27893 | 0.37613 | 0.37613 | 0 | 0 | 0 | 1099.1566 | 1715.4646 | 1715.4646 | 0.34309 | 0.46264 | 0.46264 | 0 | 0 | 0 |  | 15 | 15 | 15 | 5 | 0.5 | 244.0522 | 109.6691 | 109.6691 | 30.5065 | 13.7086 | 13.7086 | 0 | 0 | 0 | 1 | 1 | 0.10833 | 0.0064159 | [7 empty] | Low (2008) | Low (2008) | Low (2008) | None
M-068 | Lighting - Induction Fixture (Indoor) | SDGE | COM | Electric | COMLighting - Induction Fixture (Indoor) | Interior Induction Fixtures; 4 cases- 100W HID to 70W Induction; 101-175W HID to 100W Induction; 176-200W Induction to 120W Induction; 201-399W HID to 180W Induction; 400W HID to 250W Induction | Standard metal halide or high-pressure sodium | Standard metal halide or high-pressure sodium | Lighting | InGen | Ltg_Wired | Induc_fixt | Indoor | 1 | 0 | 0 | 0.9 | 61 | NA | 1 | NA | Fixtures | RSD | RESTAURANT - SIT-DOWN | Existing | CZ10 | San Bernardino Area (CZ10) |  |  |  | 1000 sf | 0.10227 | 0.012474 | 0.11474 | Fixtures/1000 sf | 947.5488 | 1478.8488 | 1478.8488 | 0.27893 | 0.37613 | 0.37613 | 0 | 0 | 0 | 1099.1566 | 1715.4646 | 1715.4646 | 0.34309 | 0.46264 | 0.46264 | 0 | 0 | 0 |  | 15 | 15 | 15 | 5 | 0.5 | 244.0522 | 109.6691 | 109.6691 | 30.5065 | 13.7086 | 13.7086 | 0 | 0 | 0 | 1 | 1 | 0.10833 | 0.0064159 | [7 empty] | Low (2008) | Low (2008) | Low (2008) | None
M-068 | Lighting - Induction Fixture (Indoor) | SDGE | COM | Electric | COMLighting - Induction Fixture (Indoor) | Interior Induction Fixtures; 4 cases- 100W HID to 70W Induction; 101-175W HID to 100W Induction; 176-200W Induction to 120W Induction; 201-399W HID to 180W Induction; 400W HID to 250W Induction | Standard metal halide or high-pressure sodium | Standard metal halide or high-pressure sodium | Lighting | InGen | Ltg_Wired | Induc_fixt | Indoor | 1 | 0 | 0 | 0.9 | 61 | NA | 1 | NA | Fixtures | RSD | RESTAURANT - SIT-DOWN | New | CZ10 | San Bernardino Area (CZ10) |  |  |  | 1000 sf | 0.10227 | 0.012474 | 0.11474 | Fixtures/1000 sf | 947.5488 | 1478.8488 | 1478.8488 | 0.27893 | 0.37613 | 0.37613 | 0 | 0 | 0 | 1099.1566 | 1715.4646 | 1715.4646 | 0.34309 | 0.46264 | 0.46264 | 0 | 0 | 0 |  | 15 | 15 | 15 | 5 | 0.5 | 244.0522 | 109.6691 | 109.6691 | 30.5065 | 13.7086 | 13.7086 | 0 | 0 | 0 | 1 | 1 | 0.10833 | 0.0064159 | [7 empty] | Low (2008) | Low (2008) | Low (2008) | None
M-068 | Lighting - Induction Fixture (Indoor) | SDGE | COM | Electric | COMLighting - Induction Fixture (Indoor) | Interior Induction Fixtures; 4 cases- 100W HID to 70W Induction; 101-175W HID to 100W Induction; 176-200W Induction to 120W Induction; 201-399W HID to 180W Induction; 400W HID to 250W Induction | Standard metal halide or high-pressure sodium | Standard metal halide or high-pressure sodium | Lighting | InGen | Ltg_Wired | Induc_fixt | Indoor | 1 | 0 | 0 | 0.9 | 61 | NA | 1 | NA | Fixtures | RSD | RESTAURANT - SIT-DOWN | New | CZ14 | China Lake Area (CZ14) |  |  |  | 1000 sf | 0.10227 | 0.012474 | 0.11474 | Fixtures/1000 sf | 947.5488 | 1478.8488 | 1478.8488 | 0.27893 | 0.37613 | 0.37613 | 0 | 0 | 0 | 1099.1566 | 1715.4646 | 1715.4646 | 0.34309 | 0.46264 | 0.46264 | 0 | 0 | 0 |  | 15 | 15 | 15 | 5 | 0.5 | 244.0522 | 109.6691 | 109.6691 | 30.5065 | 13.7086 | 13.7086 | 0 | 0 | 0 | 1 | 1 | 0.10833 | 0.0064159 | [7 empty] | Low (2008) | Low (2008) | Low (2008) | None
M-068 | Lighting - Induction Fixture (Indoor) | SDGE | COM | Electric | COMLighting - Induction Fixture (Indoor) | Interior Induction Fixtures; 4 cases- 100W HID to 70W Induction; 101-175W HID to 100W Induction; 176-200W Induction to 120W Induction; 201-399W HID to 180W Induction; 400W HID to 250W Induction | Standard metal halide or high-pressure sodium | Standard metal halide or high-pressure sodium | Lighting | InGen | Ltg_Wired | Induc_fixt | Indoor | 1 | 0 | 0 | 0.9 | 61 | NA | 1 | NA | Fixtures | RSD | RESTAURANT - SIT-DOWN | Existing | CZ14 | China Lake Area (CZ14) |  |  |  | 1000 sf | 0.10227 | 0.012474 | 0.11474 | Fixtures/1000 sf | 947.5488 | 1478.8488 | 1478.8488 | 0.27893 | 0.37613 | 0.37613 | 0 | 0 | 0 | 1099.1566 | 1715.4646 | 1715.4646 | 0.34309 | 0.46264 | 0.46264 | 0 | 0 | 0 |  | 15 | 15 | 15 | 5 | 0.5 | 244.0522 | 109.6691 | 109.6691 | 30.5065 | 13.7086 | 13.7086 | 0 | 0 | 0 | 1 | 1 | 0.10833 | 0.0064159 | [7 empty] | Low (2008) | Low (2008) | Low (2008) | None
M-068 | Lighting - Induction Fixture (Indoor) | SDGE | COM | Electric | COMLighting - Induction Fixture (Indoor) | Interior Induction Fixtures; 4 cases- 100W HID to 70W Induction; 101-175W HID to 100W Induction; 176-200W Induction to 120W Induction; 201-399W HID to 180W Induction; 400W HID to 250W Induction | Standard metal halide or high-pressure sodium | Standard metal halide or high-pressure sodium | Lighting | InGen | Ltg_Wired | Induc_fixt | Indoor | 1 | 0 | 0 | 0.9 | 61 | NA | 1 | NA | Fixtures | RSD | RESTAURANT - SIT-DOWN | New | CZ15 | Blythe Area (CZ15) |  |  |  | 1000 sf | 0.10227 | 0.012474 | 0.11474 | Fixtures/1000 sf | 947.5488 | 1478.8488 | 1478.8488 | 0.27893 | 0.37613 | 0.37613 | 0 | 0 | 0 | 1099.1566 | 1715.4646 | 1715.4646 | 0.34309 | 0.46264 | 0.46264 | 0 | 0 | 0 |  | 15 | 15 | 15 | 5 | 0.5 | 244.0522 | 109.6691 | 109.6691 | 30.5065 | 13.7086 | 13.7086 | 0 | 0 | 0 | 1 | 1 | 0.10833 | 0.0064159 | [7 empty] | Low (2008) | Low (2008) | Low (2008) | None
M-068 | Lighting - Induction Fixture (Indoor) | SDGE | COM | Electric | COMLighting - Induction Fixture (Indoor) | Interior Induction Fixtures; 4 cases- 100W HID to 70W Induction; 101-175W HID to 100W Induction; 176-200W Induction to 120W Induction; 201-399W HID to 180W Induction; 400W HID to 250W Induction | Standard metal halide or high-pressure sodium | Standard metal halide or high-pressure sodium | Lighting | InGen | Ltg_Wired | Induc_fixt | Indoor | 1 | 0 | 0 | 0.9 | 61 | NA | 1 | NA | Fixtures | RSD | RESTAURANT - SIT-DOWN | Existing | CZ15 | Blythe Area (CZ15) |  |  |  | 1000 sf | 0.10227 | 0.012474 | 0.11474 | Fixtures/1000 sf | 947.5488 | 1478.8488 | 1478.8488 | 0.27893 | 0.37613 | 0.37613 | 0 | 0 | 0 | 1099.1566 | 1715.4646 | 1715.4646 | 0.34309 | 0.46264 | 0.46264 | 0 | 0 | 0 |  | 15 | 15 | 15 | 5 | 0.5 | 244.0522 | 109.6691 | 109.6691 | 30.5065 | 13.7086 | 13.7086 | 0 | 0 | 0 | 1 | 1 | 0.10833 | 0.0064159 | [7 empty] | Low (2008) | Low (2008) | Low (2008) | None
M-068 | Lighting - Induction Fixture (Indoor) | PGE | COM | Electric | COMLighting - Induction Fixture (Indoor) | Interior Induction Fixtures; 4 cases- 100W HID to 70W Induction; 101-175W HID to 100W Induction; 176-200W Induction to 120W Induction; 201-399W HID to 180W Induction; 400W HID to 250W Induction | Standard metal halide or high-pressure sodium | Standard metal halide or high-pressure sodium | Lighting | InGen | Ltg_Wired | Induc_fixt | Indoor | 1 | 0 | 0 | 0.9 | 61 | NA | 1 | NA | Fixtures | RT3 | RETAIL - MULTISTORY LARGE | Existing | CZ01 | Arcata Area (CZ01) |  |  |  | 1000 sf | 0.077363 | 0.011603 | 0.088966 | Fixtures/1000 sf | 612.1848 | 1056.7848 | 1056.7848 | 0.093658 | 0.21186 | 0.21186 | 0 | 0 | 0 | 612.1848 | 1056.7848 | 1056.7848 | 0.063313 | 0.14322 | 0.14322 | 0 | -10.646 | -10.646 |  | 20 | 20 | 20 | 6.6667 | 0.5 | 244.0522 | 109.6691 | 109.6691 | 30.5065 | 13.7086 | 13.7086 | 0 | 0 | 0 | 1 | 1 | 0.082274 | 0.0066919 | [7 empty] | Low (2008) | Low (2008) | Low (2008) | None
M-068 | Lighting - Induction Fixture (Indoor) | PGE | COM | Electric | COMLighting - Induction Fixture (Indoor) | Interior Induction Fixtures; 4 cases- 100W HID to 70W Induction; 101-175W HID to 100W Induction; 176-200W Induction to 120W Induction; 201-399W HID to 180W Induction; 400W HID to 250W Induction | Standard metal halide or high-pressure sodium | Standard metal halide or high-pressure sodium | Lighting | InGen | Ltg_Wired | Induc_fixt | Indoor | 1 | 0 | 0 | 0.9 | 61 | NA | 1 | NA | Fixtures | RT3 | RETAIL - MULTISTORY LARGE | New | CZ01 | Arcata Area (CZ01) |  |  |  | 1000 sf | 0.077363 | 0.011603 | 0.088966 | Fixtures/1000 sf | 612.1848 | 1056.7848 | 1056.7848 | 0.093658 | 0.21186 | 0.21186 | 0 | 0 | 0 | 612.1848 | 1056.7848 | 1056.7848 | 0.063313 | 0.14322 | 0.14322 | 0 | -10.646 | -10.646 |  | 20 | 20 | 20 | 6.6667 | 0.5 | 244.0522 | 109.6691 | 109.6691 | 30.5065 | 13.7086 | 13.7086 | 0 | 0 | 0 | 1 | 1 | 0.082274 | 0.0066919 | [7 empty] | Low (2008) | Low (2008) | Low (2008) | None
M-068 | Lighting - Induction Fixture (Indoor) | PGE | COM | Electric | COMLighting - Induction Fixture (Indoor) | Interior Induction Fixtures; 4 cases- 100W HID to 70W Induction; 101-175W HID to 100W Induction; 176-200W Induction to 120W Induction; 201-399W HID to 180W Induction; 400W HID to 250W Induction | Standard metal halide or high-pressure sodium | Standard metal halide or high-pressure sodium | Lighting | InGen | Ltg_Wired | Induc_fixt | Indoor | 1 | 0 | 0 | 0.9 | 61 | NA | 1 | NA | Fixtures | RT3 | RETAIL - MULTISTORY LARGE | Existing | CZ02 | Santa Rosa Area (CZ02) |  |  |  | 1000 sf | 0.077363 | 0.011603 | 0.088966 | Fixtures/1000 sf | 612.1848 | 1056.7848 | 1056.7848 | 0.093658 | 0.21186 | 0.21186 | 0 | 0 | 0 | 612.1848 | 1056.7848 | 1056.7848 | 0.063313 | 0.14322 | 0.14322 | 0 | -10.646 | -10.646 |  | 20 | 20 | 20 | 6.6667 | 0.5 | 244.0522 | 109.6691 | 109.6691 | 30.5065 | 13.7086 | 13.7086 | 0 | 0 | 0 | 1 | 1 | 0.082274 | 0.0066919 | [7 empty] | Low (2008) | Low (2008) | Low (2008) | None
M-068 | Lighting - Induction Fixture (Indoor) | PGE | COM | Electric | COMLighting - Induction Fixture (Indoor) | Interior Induction Fixtures; 4 cases- 100W HID to 70W Induction; 101-175W HID to 100W Induction; 176-200W Induction to 120W Induction; 201-399W HID to 180W Induction; 400W HID to 250W Induction | Standard metal halide or high-pressure sodium | Standard metal halide or high-pressure sodium | Lighting | InGen | Ltg_Wired | Induc_fixt | Indoor | 1 | 0 | 0 | 0.9 | 61 | NA | 1 | NA | Fixtures | RT3 | RETAIL - MULTISTORY LARGE | New | CZ02 | Santa Rosa Area (CZ02) |  |  |  | 1000 sf | 0.077363 | 0.011603 | 0.088966 | Fixtures/1000 sf | 612.1848 | 1056.7848 | 1056.7848 | 0.093658 | 0.21186 | 0.21186 | 0 | 0 | 0 | 612.1848 | 1056.7848 | 1056.7848 | 0.063313 | 0.14322 | 0.14322 | 0 | -10.646 | -10.646 |  | 20 | 20 | 20 | 6.6667 | 0.5 | 244.0522 | 109.6691 | 109.6691 | 30.5065 | 13.7086 | 13.7086 | 0 | 0 | 0 | 1 | 1 | 0.082274 | 0.0066919 | [7 empty] | Low (2008) | Low (2008) | Low (2008) | None
M-068 | Lighting - Induction Fixture (Indoor) | PGE | COM | Electric | COMLighting - Induction Fixture (Indoor) | Interior Induction Fixtures; 4 cases- 100W HID to 70W Induction; 101-175W HID to 100W Induction; 176-200W Induction to 120W Induction; 201-399W HID to 180W Induction; 400W HID to 250W Induction | Standard metal halide or high-pressure sodium | Standard metal halide or high-pressure sodium | Lighting | InGen | Ltg_Wired | Induc_fixt | Indoor | 1 | 0 | 0 | 0.9 | 61 | NA | 1 | NA | Fixtures | RT3 | RETAIL - MULTISTORY LARGE | Existing | CZ03 | Oakland Area (CZ03) |  |  |  | 1000 sf | 0.077363 | 0.011603 | 0.088966 | Fixtures/1000 sf | 612.1848 | 1056.7848 | 1056.7848 | 0.093658 | 0.21186 | 0.21186 | 0 | 0 | 0 | 612.1848 | 1056.7848 | 1056.7848 | 0.063313 | 0.14322 | 0.14322 | 0 | -10.646 | -10.646 |  | 20 | 20 | 20 | 6.6667 | 0.5 | 244.0522 | 109.6691 | 109.6691 | 30.5065 | 13.7086 | 13.7086 | 0 | 0 | 0 | 1 | 1 | 0.082274 | 0.0066919 | [7 empty] | Low (2008) | Low (2008) | Low (2008) | None
M-068 | Lighting - Induction Fixture (Indoor) | PGE | COM | Electric | COMLighting - Induction Fixture (Indoor) | Interior Induction Fixtures; 4 cases- 100W HID to 70W Induction; 101-175W HID to 100W Induction; 176-200W Induction to 120W Induction; 201-399W HID to 180W Induction; 400W HID to 250W Induction | Standard metal halide or high-pressure sodium | Standard metal halide or high-pressure sodium | Lighting | InGen | Ltg_Wired | Induc_fixt | Indoor | 1 | 0 | 0 | 0.9 | 61 | NA | 1 | NA | Fixtures | RT3 | RETAIL - MULTISTORY LARGE | New | CZ03 | Oakland Area (CZ03) |  |  |  | 1000 sf | 0.077363 | 0.011603 | 0.088966 | Fixtures/1000 sf | 612.1848 | 1056.7848 | 1056.7848 | 0.093658 | 0.21186 | 0.21186 | 0 | 0 | 0 | 612.1848 | 1056.7848 | 1056.7848 | 0.063313 | 0.14322 | 0.14322 | 0 | -10.646 | -10.646 |  | 20 | 20 | 20 | 6.6667 | 0.5 | 244.0522 | 109.6691 | 109.6691 | 30.5065 | 13.7086 | 13.7086 | 0 | 0 | 0 | 1 | 1 | 0.082274 | 0.0066919 | [7 empty] | Low (2008) | Low (2008) | Low (2008) | None
M-068 | Lighting - Induction Fixture (Indoor) | PGE | COM | Electric | COMLighting - Induction Fixture (Indoor) | Interior Induction Fixtures; 4 cases- 100W HID to 70W Induction; 101-175W HID to 100W Induction; 176-200W Induction to 120W Induction; 201-399W HID to 180W Induction; 400W HID to 250W Induction | Standard metal halide or high-pressure sodium | Standard metal halide or high-pressure sodium | Lighting | InGen | Ltg_Wired | Induc_fixt | Indoor | 1 | 0 | 0 | 0.9 | 61 | NA | 1 | NA | Fixtures | RT3 | RETAIL - MULTISTORY LARGE | Existing | CZ04 | Sunnyvale Area (CZ04) |  |  |  | 1000 sf | 0.077363 | 0.011603 | 0.088966 | Fixtures/1000 sf | 612.1848 | 1056.7848 | 1056.7848 | 0.093658 | 0.21186 | 0.21186 | 0 | 0 | 0 | 612.1848 | 1056.7848 | 1056.7848 | 0.063313 | 0.14322 | 0.14322 | 0 | -10.646 | -10.646 |  | 20 | 20 | 20 | 6.6667 | 0.5 | 244.0522 | 109.6691 | 109.6691 | 30.5065 | 13.7086 | 13.7086 | 0 | 0 | 0 | 1 | 1 | 0.082274 | 0.0066919 | [7 empty] | Low (2008) | Low (2008) | Low (2008) | None
M-068 | Lighting - Induction Fixture (Indoor) | PGE | COM | Electric | COMLighting - Induction Fixture (Indoor) | Interior Induction Fixtures; 4 cases- 100W HID to 70W Induction; 101-175W HID to 100W Induction; 176-200W Induction to 120W Induction; 201-399W HID to 180W Induction; 400W HID to 250W Induction | Standard metal halide or high-pressure sodium | Standard metal halide or high-pressure sodium | Lighting | InGen | Ltg_Wired | Induc_fixt | Indoor | 1 | 0 | 0 | 0.9 | 61 | NA | 1 | NA | Fixtures | RT3 | RETAIL - MULTISTORY LARGE | New | CZ04 | Sunnyvale Area (CZ04) |  |  |  | 1000 sf | 0.077363 | 0.011603 | 0.088966 | Fixtures/1000 sf | 612.1848 | 1056.7848 | 1056.7848 | 0.093658 | 0.21186 | 0.21186 | 0 | 0 | 0 | 612.1848 | 1056.7848 | 1056.7848 | 0.063313 | 0.14322 | 0.14322 | 0 | -10.646 | -10.646 |  | 20 | 20 | 20 | 6.6667 | 0.5 | 244.0522 | 109.6691 | 109.6691 | 30.5065 | 13.7086 | 13.7086 | 0 | 0 | 0 | 1 | 1 | 0.082274 | 0.0066919 | [7 empty] | Low (2008) | Low (2008) | Low (2008) | None
M-068 | Lighting - Induction Fixture (Indoor) | SDGE | COM | Electric | COMLighting - Induction Fixture (Indoor) | Interior Induction Fixtures; 4 cases- 100W HID to 70W Induction; 101-175W HID to 100W Induction; 176-200W Induction to 120W Induction; 201-399W HID to 180W Induction; 400W HID to 250W Induction | Standard metal halide or high-pressure sodium | Standard metal halide or high-pressure sodium | Lighting | InGen | Ltg_Wired | Induc_fixt | Indoor | 1 | 0 | 0 | 0.9 | 61 | NA | 1 | NA | Fixtures | RT3 | RETAIL - MULTISTORY LARGE | New | CZ06 | Los Angeles Area (CZ06) |  |  |  | 1000 sf | 0.10227 | 0.012474 | 0.11474 | Fixtures/1000 sf | 688.5362 | 1219.8362 | 1219.8362 | 0.29422 | 0.39142 | 0.39142 | 0 | 0 | 0 | 805.5874 | 1427.2084 | 1427.2084 | 0.37661 | 0.50102 | 0.50102 | 0 | 0 | 0 |  | 15 | 15 | 15 | 5 | 0.5 | 244.0522 | 109.6691 | 109.6691 | 30.5065 | 13.7086 | 13.7086 | 0 | 0 | 0 | 1 | 1 | 0.10833 | 0.0064159 | [7 empty] | Low (2008) | Low (2008) | Low (2008) | None
M-068 | Lighting - Induction Fixture (Indoor) | SDGE | COM | Electric | COMLighting - Induction Fixture (Indoor) | Interior Induction Fixtures; 4 cases- 100W HID to 70W Induction; 101-175W HID to 100W Induction; 176-200W Induction to 120W Induction; 201-399W HID to 180W Induction; 400W HID to 250W Induction | Standard metal halide or high-pressure sodium | Standard metal halide or high-pressure sodium | Lighting | InGen | Ltg_Wired | Induc_fixt | Indoor | 1 | 0 | 0 | 0.9 | 61 | NA | 1 | NA | Fixtures | RT3 | RETAIL - MULTISTORY LARGE | Existing | CZ06 | Los Angeles Area (CZ06) |  |  |  | 1000 sf | 0.10227 | 0.012474 | 0.11474 | Fixtures/1000 sf | 688.5362 | 1219.8362 | 1219.8362 | 0.29422 | 0.39142 | 0.39142 | 0 | 0 | 0 | 805.5874 | 1427.2084 | 1427.2084 | 0.37661 | 0.50102 | 0.50102 | 0 | 0 | 0 |  | 15 | 15 | 15 | 5 | 0.5 | 244.0522 | 109.6691 | 109.6691 | 30.5065 | 13.7086 | 13.7086 | 0 | 0 | 0 | 1 | 1 | 0.10833 | 0.0064159 | [7 empty] | Low (2008) | Low (2008) | Low (2008) | None
M-068 | Lighting - Induction Fixture (Indoor) | SDGE | COM | Electric | COMLighting - Induction Fixture (Indoor) | Interior Induction Fixtures; 4 cases- 100W HID to 70W Induction; 101-175W HID to 100W Induction; 176-200W Induction to 120W Induction; 201-399W HID to 180W Induction; 400W HID to 250W Induction | Standard metal halide or high-pressure sodium | Standard metal halide or high-pressure sodium | Lighting | InGen | Ltg_Wired | Induc_fixt | Indoor | 1 | 0 | 0 | 0.9 | 61 | NA | 1 | NA | Fixtures | RT3 | RETAIL - MULTISTORY LARGE | Existing | CZ07 | San Diego Area (CZ07) |  |  |  | 1000 sf | 0.10227 | 0.012474 | 0.11474 | Fixtures/1000 sf | 688.5362 | 1219.8362 | 1219.8362 | 0.29422 | 0.39142 | 0.39142 | 0 | 0 | 0 | 805.5874 | 1427.2084 | 1427.2084 | 0.37661 | 0.50102 | 0.50102 | 0 | 0 | 0 |  | 15 | 15 | 15 | 5 | 0.5 | 244.0522 | 109.6691 | 109.6691 | 30.5065 | 13.7086 | 13.7086 | 0 | 0 | 0 | 1 | 1 | 0.10833 | 0.0064159 | [7 empty] | Low (2008) | Low (2008) | Low (2008) | None
M-068 | Lighting - Induction Fixture (Indoor) | SDGE | COM | Electric | COMLighting - Induction Fixture (Indoor) | Interior Induction Fixtures; 4 cases- 100W HID to 70W Induction; 101-175W HID to 100W Induction; 176-200W Induction to 120W Induction; 201-399W HID to 180W Induction; 400W HID to 250W Induction | Standard metal halide or high-pressure sodium | Standard metal halide or high-pressure sodium | Lighting | InGen | Ltg_Wired | Induc_fixt | Indoor | 1 | 0 | 0 | 0.9 | 61 | NA | 1 | NA | Fixtures | RT3 | RETAIL - MULTISTORY LARGE | New | CZ07 | San Diego Area (CZ07) |  |  |  | 1000 sf | 0.10227 | 0.012474 | 0.11474 | Fixtures/1000 sf | 688.5362 | 1219.8362 | 1219.8362 | 0.29422 | 0.39142 | 0.39142 | 0 | 0 | 0 | 805.5874 | 1427.2084 | 1427.2084 | 0.37661 | 0.50102 | 0.50102 | 0 | 0 | 0 |  | 15 | 15 | 15 | 5 | 0.5 | 244.0522 | 109.6691 | 109.6691 | 30.5065 | 13.7086 | 13.7086 | 0 | 0 | 0 | 1 | 1 | 0.10833 | 0.0064159 | [7 empty] | Low (2008) | Low (2008) | Low (2008) | None
M-068 | Lighting - Induction Fixture (Indoor) | SDGE | COM | Electric | COMLighting - Induction Fixture (Indoor) | Interior Induction Fixtures; 4 cases- 100W HID to 70W Induction; 101-175W HID to 100W Induction; 176-200W Induction to 120W Induction; 201-399W HID to 180W Induction; 400W HID to 250W Induction | Standard metal halide or high-pressure sodium | Standard metal halide or high-pressure sodium | Lighting | InGen | Ltg_Wired | Induc_fixt | Indoor | 1 | 0 | 0 | 0.9 | 61 | NA | 1 | NA | Fixtures | RT3 | RETAIL - MULTISTORY LARGE | Existing | CZ08 | El Toro Area (CZ08) |  |  |  | 1000 sf | 0.10227 | 0.012474 | 0.11474 | Fixtures/1000 sf | 688.5362 | 1219.8362 | 1219.8362 | 0.29422 | 0.39142 | 0.39142 | 0 | 0 | 0 | 805.5874 | 1427.2084 | 1427.2084 | 0.37661 | 0.50102 | 0.50102 | 0 | 0 | 0 |  | 15 | 15 | 15 | 5 | 0.5 | 244.0522 | 109.6691 | 109.6691 | 30.5065 | 13.7086 | 13.7086 | 0 | 0 | 0 | 1 | 1 | 0.10833 | 0.0064159 | [7 empty] | Low (2008) | Low (2008) | Low (2008) | None
M-068 | Lighting - Induction Fixture (Indoor) | SDGE | COM | Electric | COMLighting - Induction Fixture (Indoor) | Interior Induction Fixtures; 4 cases- 100W HID to 70W Induction; 101-175W HID to 100W Induction; 176-200W Induction to 120W Induction; 201-399W HID to 180W Induction; 400W HID to 250W Induction | Standard metal halide or high-pressure sodium | Standard metal halide or high-pressure sodium | Lighting | InGen | Ltg_Wired | Induc_fixt | Indoor | 1 | 0 | 0 | 0.9 | 61 | NA | 1 | NA | Fixtures | RT3 | RETAIL - MULTISTORY LARGE | New | CZ08 | El Toro Area (CZ08) |  |  |  | 1000 sf | 0.10227 | 0.012474 | 0.11474 | Fixtures/1000 sf | 688.5362 | 1219.8362 | 1219.8362 | 0.29422 | 0.39142 | 0.39142 | 0 | 0 | 0 | 805.5874 | 1427.2084 | 1427.2084 | 0.37661 | 0.50102 | 0.50102 | 0 | 0 | 0 |  | 15 | 15 | 15 | 5 | 0.5 | 244.0522 | 109.6691 | 109.6691 | 30.5065 | 13.7086 | 13.7086 | 0 | 0 | 0 | 1 | 1 | 0.10833 | 0.0064159 | [7 empty] | Low (2008) | Low (2008) | Low (2008) | None
M-068 | Lighting - Induction Fixture (Indoor) | SDGE | COM | Electric | COMLighting - Induction Fixture (Indoor) | Interior Induction Fixtures; 4 cases- 100W HID to 70W Induction; 101-175W HID to 100W Induction; 176-200W Induction to 120W Induction; 201-399W HID to 180W Induction; 400W HID to 250W Induction | Standard metal halide or high-pressure sodium | Standard metal halide or high-pressure sodium | Lighting | InGen | Ltg_Wired | Induc_fixt | Indoor | 1 | 0 | 0 | 0.9 | 61 | NA | 1 | NA | Fixtures | RT3 | RETAIL - MULTISTORY LARGE | Existing | CZ10 | San Bernardino Area (CZ10) |  |  |  | 1000 sf | 0.10227 | 0.012474 | 0.11474 | Fixtures/1000 sf | 688.5362 | 1219.8362 | 1219.8362 | 0.29422 | 0.39142 | 0.39142 | 0 | 0 | 0 | 805.5874 | 1427.2084 | 1427.2084 | 0.37661 | 0.50102 | 0.50102 | 0 | 0 | 0 |  | 15 | 15 | 15 | 5 | 0.5 | 244.0522 | 109.6691 | 109.6691 | 30.5065 | 13.7086 | 13.7086 | 0 | 0 | 0 | 1 | 1 | 0.10833 | 0.0064159 | [7 empty] | Low (2008) | Low (2008) | Low (2008) | None
M-068 | Lighting - Induction Fixture (Indoor) | SDGE | COM | Electric | COMLighting - Induction Fixture (Indoor) | Interior Induction Fixtures; 4 cases- 100W HID to 70W Induction; 101-175W HID to 100W Induction; 176-200W Induction to 120W Induction; 201-399W HID to 180W Induction; 400W HID to 250W Induction | Standard metal halide or high-pressure sodium | Standard metal halide or high-pressure sodium | Lighting | InGen | Ltg_Wired | Induc_fixt | Indoor | 1 | 0 | 0 | 0.9 | 61 | NA | 1 | NA | Fixtures | RT3 | RETAIL - MULTISTORY LARGE | New | CZ10 | San Bernardino Area (CZ10) |  |  |  | 1000 sf | 0.10227 | 0.012474 | 0.11474 | Fixtures/1000 sf | 688.5362 | 1219.8362 | 1219.8362 | 0.29422 | 0.39142 | 0.39142 | 0 | 0 | 0 | 805.5874 | 1427.2084 | 1427.2084 | 0.37661 | 0.50102 | 0.50102 | 0 | 0 | 0 |  | 15 | 15 | 15 | 5 | 0.5 | 244.0522 | 109.6691 | 109.6691 | 30.5065 | 13.7086 | 13.7086 | 0 | 0 | 0 | 1 | 1 | 0.10833 | 0.0064159 | [7 empty] | Low (2008) | Low (2008) | Low (2008) | None
M-068 | Lighting - Induction Fixture (Indoor) | SDGE | COM | Electric | COMLighting - Induction Fixture (Indoor) | Interior Induction Fixtures; 4 cases- 100W HID to 70W Induction; 101-175W HID to 100W Induction; 176-200W Induction to 120W Induction; 201-399W HID to 180W Induction; 400W HID to 250W Induction | Standard metal halide or high-pressure sodium | Standard metal halide or high-pressure sodium | Lighting | InGen | Ltg_Wired | Induc_fixt | Indoor | 1 | 0 | 0 | 0.9 | 61 | NA | 1 | NA | Fixtures | RT3 | RETAIL - MULTISTORY LARGE | Existing | CZ14 | China Lake Area (CZ14) |  |  |  | 1000 sf | 0.10227 | 0.012474 | 0.11474 | Fixtures/1000 sf | 688.5362 | 1219.8362 | 1219.8362 | 0.29422 | 0.39142 | 0.39142 | 0 | 0 | 0 | 805.5874 | 1427.2084 | 1427.2084 | 0.37661 | 0.50102 | 0.50102 | 0 | 0 | 0 |  | 15 | 15 | 15 | 5 | 0.5 | 244.0522 | 109.6691 | 109.6691 | 30.5065 | 13.7086 | 13.7086 | 0 | 0 | 0 | 1 | 1 | 0.10833 | 0.0064159 | [7 empty] | Low (2008) | Low (2008) | Low (2008) | None
M-068 | Lighting - Induction Fixture (Indoor) | SDGE | COM | Electric | COMLighting - Induction Fixture (Indoor) | Interior Induction Fixtures; 4 cases- 100W HID to 70W Induction; 101-175W HID to 100W Induction; 176-200W Induction to 120W Induction; 201-399W HID to 180W Induction; 400W HID to 250W Induction | Standard metal halide or high-pressure sodium | Standard metal halide or high-pressure sodium | Lighting | InGen | Ltg_Wired | Induc_fixt | Indoor | 1 | 0 | 0 | 0.9 | 61 | NA | 1 | NA | Fixtures | RT3 | RETAIL - MULTISTORY LARGE | New | CZ14 | China Lake Area (CZ14) |  |  |  | 1000 sf | 0.10227 | 0.012474 | 0.11474 | Fixtures/1000 sf | 688.5362 | 1219.8362 | 1219.8362 | 0.29422 | 0.39142 | 0.39142 | 0 | 0 | 0 | 805.5874 | 1427.2084 | 1427.2084 | 0.37661 | 0.50102 | 0.50102 | 0 | 0 | 0 |  | 15 | 15 | 15 | 5 | 0.5 | 244.0522 | 109.6691 | 109.6691 | 30.5065 | 13.7086 | 13.7086 | 0 | 0 | 0 | 1 | 1 | 0.10833 | 0.0064159 | [7 empty] | Low (2008) | Low (2008) | Low (2008) | None
M-068 | Lighting - Induction Fixture (Indoor) | SDGE | COM | Electric | COMLighting - Induction Fixture (Indoor) | Interior Induction Fixtures; 4 cases- 100W HID to 70W Induction; 101-175W HID to 100W Induction; 176-200W Induction to 120W Induction; 201-399W HID to 180W Induction; 400W HID to 250W Induction | Standard metal halide or high-pressure sodium | Standard metal halide or high-pressure sodium | Lighting | InGen | Ltg_Wired | Induc_fixt | Indoor | 1 | 0 | 0 | 0.9 | 61 | NA | 1 | NA | Fixtures | RT3 | RETAIL - MULTISTORY LARGE | New | CZ15 | Blythe Area (CZ15) |  |  |  | 1000 sf | 0.10227 | 0.012474 | 0.11474 | Fixtures/1000 sf | 688.5362 | 1219.8362 | 1219.8362 | 0.29422 | 0.39142 | 0.39142 | 0 | 0 | 0 | 805.5874 | 1427.2084 | 1427.2084 | 0.37661 | 0.50102 | 0.50102 | 0 | 0 | 0 |  | 15 | 15 | 15 | 5 | 0.5 | 244.0522 | 109.6691 | 109.6691 | 30.5065 | 13.7086 | 13.7086 | 0 | 0 | 0 | 1 | 1 | 0.10833 | 0.0064159 | [7 empty] | Low (2008) | Low (2008) | Low (2008) | None
M-068 | Lighting - Induction Fixture (Indoor) | SDGE | COM | Electric | COMLighting - Induction Fixture (Indoor) | Interior Induction Fixtures; 4 cases- 100W HID to 70W Induction; 101-175W HID to 100W Induction; 176-200W Induction to 120W Induction; 201-399W HID to 180W Induction; 400W HID to 250W Induction | Standard metal halide or high-pressure sodium | Standard metal halide or high-pressure sodium | Lighting | InGen | Ltg_Wired | Induc_fixt | Indoor | 1 | 0 | 0 | 0.9 | 61 | NA | 1 | NA | Fixtures | RT3 | RETAIL - MULTISTORY LARGE | Existing | CZ15 | Blythe Area (CZ15) |  |  |  | 1000 sf | 0.10227 | 0.012474 | 0.11474 | Fixtures/1000 sf | 688.5362 | 1219.8362 | 1219.8362 | 0.29422 | 0.39142 | 0.39142 | 0 | 0 | 0 | 805.5874 | 1427.2084 | 1427.2084 | 0.37661 | 0.50102 | 0.50102 | 0 | 0 | 0 |  | 15 | 15 | 15 | 5 | 0.5 | 244.0522 | 109.6691 | 109.6691 | 30.5065 | 13.7086 | 13.7086 | 0 | 0 | 0 | 1 | 1 | 0.10833 | 0.0064159 | [7 empty] | Low (2008) | Low (2008) | Low (2008) | None
M-068 | Lighting - Induction Fixture (Indoor) | PGE | COM | Electric | COMLighting - Induction Fixture (Indoor) | Interior Induction Fixtures; 4 cases- 100W HID to 70W Induction; 101-175W HID to 100W Induction; 176-200W Induction to 120W Induction; 201-399W HID to 180W Induction; 400W HID to 250W Induction | Standard metal halide or high-pressure sodium | Standard metal halide or high-pressure sodium | Lighting | InGen | Ltg_Wired | Induc_fixt | Indoor | 1 | 0 | 0 | 0.9 | 61 | NA | 1 | NA | Fixtures | RTL | RETAIL - SINGLE-STORY LARGE | Existing | CZ01 | Arcata Area (CZ01) |  |  |  | 1000 sf | 0.077363 | 0.011603 | 0.088966 | Fixtures/1000 sf | 488.962 | 1074.962 | 1074.962 | 0.084458 | 0.21186 | 0.21186 | 0 | 0 | 0 | 488.962 | 1074.962 | 1074.962 | 0.057094 | 0.14322 | 0.14322 | 0 | -5.274 | -5.274 |  | 20 | 20 | 20 | 6.6667 | 0.5 | 244.0522 | 109.6691 | 109.6691 | 30.5065 | 13.7086 | 13.7086 | 0 | 0 | 0 | 1 | 1 | 0.082274 | 0.0066919 | [7 empty] | Low (2008) | Low (2008) | Low (2008) | None
M-068 | Lighting - Induction Fixture (Indoor) | PGE | COM | Electric | COMLighting - Induction Fixture (Indoor) | Interior Induction Fixtures; 4 cases- 100W HID to 70W Induction; 101-175W HID to 100W Induction; 176-200W Induction to 120W Induction; 201-399W HID to 180W Induction; 400W HID to 250W Induction | Standard metal halide or high-pressure sodium | Standard metal halide or high-pressure sodium | Lighting | InGen | Ltg_Wired | Induc_fixt | Indoor | 1 | 0 | 0 | 0.9 | 61 | NA | 1 | NA | Fixtures | RTL | RETAIL - SINGLE-STORY LARGE | New | CZ01 | Arcata Area (CZ01) |  |  |  | 1000 sf | 0.077363 | 0.011603 | 0.088966 | Fixtures/1000 sf | 488.962 | 1074.962 | 1074.962 | 0.084458 | 0.21186 | 0.21186 | 0 | 0 | 0 | 488.962 | 1074.962 | 1074.962 | 0.057094 | 0.14322 | 0.14322 | 0 | -5.274 | -5.274 |  | 20 | 20 | 20 | 6.6667 | 0.5 | 244.0522 | 109.6691 | 109.6691 | 30.5065 | 13.7086 | 13.7086 | 0 | 0 | 0 | 1 | 1 | 0.082274 | 0.0066919 | [7 empty] | Low (2008) | Low (2008) | Low (2008) | None
M-068 | Lighting - Induction Fixture (Indoor) | PGE | COM | Electric | COMLighting - Induction Fixture (Indoor) | Interior Induction Fixtures; 4 cases- 100W HID to 70W Induction; 101-175W HID to 100W Induction; 176-200W Induction to 120W Induction; 201-399W HID to 180W Induction; 400W HID to 250W Induction | Standard metal halide or high-pressure sodium | Standard metal halide or high-pressure sodium | Lighting | InGen | Ltg_Wired | Induc_fixt | Indoor | 1 | 0 | 0 | 0.9 | 61 | NA | 1 | NA | Fixtures | RTL | RETAIL - SINGLE-STORY LARGE | Existing | CZ02 | Santa Rosa Area (CZ02) |  |  |  | 1000 sf | 0.077363 | 0.011603 | 0.088966 | Fixtures/1000 sf | 488.962 | 1074.962 | 1074.962 | 0.084458 | 0.21186 | 0.21186 | 0 | 0 | 0 | 488.962 | 1074.962 | 1074.962 | 0.057094 | 0.14322 | 0.14322 | 0 | -5.274 | -5.274 |  | 20 | 20 | 20 | 6.6667 | 0.5 | 244.0522 | 109.6691 | 109.6691 | 30.5065 | 13.7086 | 13.7086 | 0 | 0 | 0 | 1 | 1 | 0.082274 | 0.0066919 | [7 empty] | Low (2008) | Low (2008) | Low (2008) | None
M-068 | Lighting - Induction Fixture (Indoor) | PGE | COM | Electric | COMLighting - Induction Fixture (Indoor) | Interior Induction Fixtures; 4 cases- 100W HID to 70W Induction; 101-175W HID to 100W Induction; 176-200W Induction to 120W Induction; 201-399W HID to 180W Induction; 400W HID to 250W Induction | Standard metal halide or high-pressure sodium | Standard metal halide or high-pressure sodium | Lighting | InGen | Ltg_Wired | Induc_fixt | Indoor | 1 | 0 | 0 | 0.9 | 61 | NA | 1 | NA | Fixtures | RTL | RETAIL - SINGLE-STORY LARGE | New | CZ02 | Santa Rosa Area (CZ02) |  |  |  | 1000 sf | 0.077363 | 0.011603 | 0.088966 | Fixtures/1000 sf | 488.962 | 1074.962 | 1074.962 | 0.084458 | 0.21186 | 0.21186 | 0 | 0 | 0 | 488.962 | 1074.962 | 1074.962 | 0.057094 | 0.14322 | 0.14322 | 0 | -5.274 | -5.274 |  | 20 | 20 | 20 | 6.6667 | 0.5 | 244.0522 | 109.6691 | 109.6691 | 30.5065 | 13.7086 | 13.7086 | 0 | 0 | 0 | 1 | 1 | 0.082274 | 0.0066919 | [7 empty] | Low (2008) | Low (2008) | Low (2008) | None
M-068 | Lighting - Induction Fixture (Indoor) | PGE | COM | Electric | COMLighting - Induction Fixture (Indoor) | Interior Induction Fixtures; 4 cases- 100W HID to 70W Induction; 101-175W HID to 100W Induction; 176-200W Induction to 120W Induction; 201-399W HID to 180W Induction; 400W HID to 250W Induction | Standard metal halide or high-pressure sodium | Standard metal halide or high-pressure sodium | Lighting | InGen | Ltg_Wired | Induc_fixt | Indoor | 1 | 0 | 0 | 0.9 | 61 | NA | 1 | NA | Fixtures | RTL | RETAIL - SINGLE-STORY LARGE | Existing | CZ03 | Oakland Area (CZ03) |  |  |  | 1000 sf | 0.077363 | 0.011603 | 0.088966 | Fixtures/1000 sf | 488.962 | 1074.962 | 1074.962 | 0.084458 | 0.21186 | 0.21186 | 0 | 0 | 0 | 488.962 | 1074.962 | 1074.962 | 0.057094 | 0.14322 | 0.14322 | 0 | -5.274 | -5.274 |  | 20 | 20 | 20 | 6.6667 | 0.5 | 244.0522 | 109.6691 | 109.6691 | 30.5065 | 13.7086 | 13.7086 | 0 | 0 | 0 | 1 | 1 | 0.082274 | 0.0066919 | [7 empty] | Low (2008) | Low (2008) | Low (2008) | None
M-068 | Lighting - Induction Fixture (Indoor) | PGE | COM | Electric | COMLighting - Induction Fixture (Indoor) | Interior Induction Fixtures; 4 cases- 100W HID to 70W Induction; 101-175W HID to 100W Induction; 176-200W Induction to 120W Induction; 201-399W HID to 180W Induction; 400W HID to 250W Induction | Standard metal halide or high-pressure sodium | Standard metal halide or high-pressure sodium | Lighting | InGen | Ltg_Wired | Induc_fixt | Indoor | 1 | 0 | 0 | 0.9 | 61 | NA | 1 | NA | Fixtures | RTL | RETAIL - SINGLE-STORY LARGE | New | CZ03 | Oakland Area (CZ03) |  |  |  | 1000 sf | 0.077363 | 0.011603 | 0.088966 | Fixtures/1000 sf | 488.962 | 1074.962 | 1074.962 | 0.084458 | 0.21186 | 0.21186 | 0 | 0 | 0 | 488.962 | 1074.962 | 1074.962 | 0.057094 | 0.14322 | 0.14322 | 0 | -5.274 | -5.274 |  | 20 | 20 | 20 | 6.6667 | 0.5 | 244.0522 | 109.6691 | 109.6691 | 30.5065 | 13.7086 | 13.7086 | 0 | 0 | 0 | 1 | 1 | 0.082274 | 0.0066919 | [7 empty] | Low (2008) | Low (2008) | Low (2008) | None
M-068 | Lighting - Induction Fixture (Indoor) | PGE | COM | Electric | COMLighting - Induction Fixture (Indoor) | Interior Induction Fixtures; 4 cases- 100W HID to 70W Induction; 101-175W HID to 100W Induction; 176-200W Induction to 120W Induction; 201-399W HID to 180W Induction; 400W HID to 250W Induction | Standard metal halide or high-pressure sodium | Standard metal halide or high-pressure sodium | Lighting | InGen | Ltg_Wired | Induc_fixt | Indoor | 1 | 0 | 0 | 0.9 | 61 | NA | 1 | NA | Fixtures | RTL | RETAIL - SINGLE-STORY LARGE | Existing | CZ04 | Sunnyvale Area (CZ04) |  |  |  | 1000 sf | 0.077363 | 0.011603 | 0.088966 | Fixtures/1000 sf | 488.962 | 1074.962 | 1074.962 | 0.084458 | 0.21186 | 0.21186 | 0 | 0 | 0 | 488.962 | 1074.962 | 1074.962 | 0.057094 | 0.14322 | 0.14322 | 0 | -5.274 | -5.274 |  | 20 | 20 | 20 | 6.6667 | 0.5 | 244.0522 | 109.6691 | 109.6691 | 30.5065 | 13.7086 | 13.7086 | 0 | 0 | 0 | 1 | 1 | 0.082274 | 0.0066919 | [7 empty] | Low (2008) | Low (2008) | Low (2008) | None
M-068 | Lighting - Induction Fixture (Indoor) | PGE | COM | Electric | COMLighting - Induction Fixture (Indoor) | Interior Induction Fixtures; 4 cases- 100W HID to 70W Induction; 101-175W HID to 100W Induction; 176-200W Induction to 120W Induction; 201-399W HID to 180W Induction; 400W HID to 250W Induction | Standard metal halide or high-pressure sodium | Standard metal halide or high-pressure sodium | Lighting | InGen | Ltg_Wired | Induc_fixt | Indoor | 1 | 0 | 0 | 0.9 | 61 | NA | 1 | NA | Fixtures | RTL | RETAIL - SINGLE-STORY LARGE | New | CZ04 | Sunnyvale Area (CZ04) |  |  |  | 1000 sf | 0.077363 | 0.011603 | 0.088966 | Fixtures/1000 sf | 488.962 | 1074.962 | 1074.962 | 0.084458 | 0.21186 | 0.21186 | 0 | 0 | 0 | 488.962 | 1074.962 | 1074.962 | 0.057094 | 0.14322 | 0.14322 | 0 | -5.274 | -5.274 |  | 20 | 20 | 20 | 6.6667 | 0.5 | 244.0522 | 109.6691 | 109.6691 | 30.5065 | 13.7086 | 13.7086 | 0 | 0 | 0 | 1 | 1 | 0.082274 | 0.0066919 | [7 empty] | Low (2008) | Low (2008) | Low (2008) | None
M-068 | Lighting - Induction Fixture (Indoor) | PGE | COM | Electric | COMLighting - Induction Fixture (Indoor) | Interior Induction Fixtures; 4 cases- 100W HID to 70W Induction; 101-175W HID to 100W Induction; 176-200W Induction to 120W Induction; 201-399W HID to 180W Induction; 400W HID to 250W Induction | Standard metal halide or high-pressure sodium | Standard metal halide or high-pressure sodium | Lighting | InGen | Ltg_Wired | Induc_fixt | Indoor | 1 | 0 | 0 | 0.9 | 61 | NA | 1 | NA | Fixtures | RTL | RETAIL - SINGLE-STORY LARGE | Existing | CZ05 | Santa Maria Area (CZ05) |  |  |  | 1000 sf | 0.077363 | 0.011603 | 0.088966 | Fixtures/1000 sf | 488.962 | 1074.962 | 1074.962 | 0.084458 | 0.21186 | 0.21186 | 0 | 0 | 0 | 488.962 | 1074.962 | 1074.962 | 0.057094 | 0.14322 | 0.14322 | 0 | -5.274 | -5.274 |  | 20 | 20 | 20 | 6.6667 | 0.5 | 244.0522 | 109.6691 | 109.6691 | 30.5065 | 13.7086 | 13.7086 | 0 | 0 | 0 | 1 | 1 | 0.082274 | 0.0066919 | [7 empty] | Low (2008) | Low (2008) | Low (2008) | None
M-068 | Lighting - Induction Fixture (Indoor) | PGE | COM | Electric | COMLighting - Induction Fixture (Indoor) | Interior Induction Fixtures; 4 cases- 100W HID to 70W Induction; 101-175W HID to 100W Induction; 176-200W Induction to 120W Induction; 201-399W HID to 180W Induction; 400W HID to 250W Induction | Standard metal halide or high-pressure sodium | Standard metal halide or high-pressure sodium | Lighting | InGen | Ltg_Wired | Induc_fixt | Indoor | 1 | 0 | 0 | 0.9 | 61 | NA | 1 | NA | Fixtures | RTL | RETAIL - SINGLE-STORY LARGE | New | CZ05 | Santa Maria Area (CZ05) |  |  |  | 1000 sf | 0.077363 | 0.011603 | 0.088966 | Fixtures/1000 sf | 488.962 | 1074.962 | 1074.962 | 0.084458 | 0.21186 | 0.21186 | 0 | 0 | 0 | 488.962 | 1074.962 | 1074.962 | 0.057094 | 0.14322 | 0.14322 | 0 | -5.274 | -5.274 |  | 20 | 20 | 20 | 6.6667 | 0.5 | 244.0522 | 109.6691 | 109.6691 | 30.5065 | 13.7086 | 13.7086 | 0 | 0 | 0 | 1 | 1 | 0.082274 | 0.0066919 | [7 empty] | Low (2008) | Low (2008) | Low (2008) | None
M-068 | Lighting - Induction Fixture (Indoor) | PGE | COM | Electric | COMLighting - Induction Fixture (Indoor) | Interior Induction Fixtures; 4 cases- 100W HID to 70W Induction; 101-175W HID to 100W Induction; 176-200W Induction to 120W Induction; 201-399W HID to 180W Induction; 400W HID to 250W Induction | Standard metal halide or high-pressure sodium | Standard metal halide or high-pressure sodium | Lighting | InGen | Ltg_Wired | Induc_fixt | Indoor | 1 | 0 | 0 | 0.9 | 61 | NA | 1 | NA | Fixtures | RTL | RETAIL - SINGLE-STORY LARGE | Existing | CZ11 | Red Bluff Area (CZ11) |  |  |  | 1000 sf | 0.077363 | 0.011603 | 0.088966 | Fixtures/1000 sf | 488.962 | 1074.962 | 1074.962 | 0.084458 | 0.21186 | 0.21186 | 0 | 0 | 0 | 488.962 | 1074.962 | 1074.962 | 0.057094 | 0.14322 | 0.14322 | 0 | -5.274 | -5.274 |  | 20 | 20 | 20 | 6.6667 | 0.5 | 244.0522 | 109.6691 | 109.6691 | 30.5065 | 13.7086 | 13.7086 | 0 | 0 | 0 | 1 | 1 | 0.082274 | 0.0066919 | [7 empty] | Low (2008) | Low (2008) | Low (2008) | None
M-068 | Lighting - Induction Fixture (Indoor) | PGE | COM | Electric | COMLighting - Induction Fixture (Indoor) | Interior Induction Fixtures; 4 cases- 100W HID to 70W Induction; 101-175W HID to 100W Induction; 176-200W Induction to 120W Induction; 201-399W HID to 180W Induction; 400W HID to 250W Induction | Standard metal halide or high-pressure sodium | Standard metal halide or high-pressure sodium | Lighting | InGen | Ltg_Wired | Induc_fixt | Indoor | 1 | 0 | 0 | 0.9 | 61 | NA | 1 | NA | Fixtures | RTL | RETAIL - SINGLE-STORY LARGE | New | CZ11 | Red Bluff Area (CZ11) |  |  |  | 1000 sf | 0.077363 | 0.011603 | 0.088966 | Fixtures/1000 sf | 488.962 | 1074.962 | 1074.962 | 0.084458 | 0.21186 | 0.21186 | 0 | 0 | 0 | 488.962 | 1074.962 | 1074.962 | 0.057094 | 0.14322 | 0.14322 | 0 | -5.274 | -5.274 |  | 20 | 20 | 20 | 6.6667 | 0.5 | 244.0522 | 109.6691 | 109.6691 | 30.5065 | 13.7086 | 13.7086 | 0 | 0 | 0 | 1 | 1 | 0.082274 | 0.0066919 | [7 empty] | Low (2008) | Low (2008) | Low (2008) | None
M-068 | Lighting - Induction Fixture (Indoor) | SCE | COM | Electric | COMLighting - Induction Fixture (Indoor) | Interior Induction Fixtures; 4 cases- 100W HID to 70W Induction; 101-175W HID to 100W Induction; 176-200W Induction to 120W Induction; 201-399W HID to 180W Induction; 400W HID to 250W Induction | Standard metal halide or high-pressure sodium | Standard metal halide or high-pressure sodium | Lighting | InGen | Ltg_Wired | Induc_fixt | Indoor | 1 | 0 | 0 | 0.9 | 61 | NA | 1 | NA | Fixtures | RTS | RETAIL - SMALL | New | CZ15 | Blythe Area (CZ15) |  |  |  | 1000 sf | 0.078051 | 0.010915 | 0.088966 | Fixtures/1000 sf | 695.8754 | 1227.1754 | 1227.1754 | 0.27893 | 0.37613 | 0.37613 | 0 | 0 | 0 | 821.133 | 1448.067 | 1448.067 | 0.34309 | 0.46264 | 0.46264 | 0 | 0 | 0 |  | 15 | 15 | 15 | 5 | 0.5 | 244.0522 | 109.6691 | 109.6691 | 30.5065 | 13.7086 | 13.7086 | 0 | 0 | 0 | 1 | 1 | 0.082868 | 0.0060986 | [7 empty] | Low (2008) | Low (2008) | Low (2008) | None
M-068 | Lighting - Induction Fixture (Indoor) | SCE | COM | Electric | COMLighting - Induction Fixture (Indoor) | Interior Induction Fixtures; 4 cases- 100W HID to 70W Induction; 101-175W HID to 100W Induction; 176-200W Induction to 120W Induction; 201-399W HID to 180W Induction; 400W HID to 250W Induction | Standard metal halide or high-pressure sodium | Standard metal halide or high-pressure sodium | Lighting | InGen | Ltg_Wired | Induc_fixt | Indoor | 1 | 0 | 0 | 0.9 | 61 | NA | 1 | NA | Fixtures | RTS | RETAIL - SMALL | Existing | CZ15 | Blythe Area (CZ15) |  |  |  | 1000 sf | 0.078051 | 0.010915 | 0.088966 | Fixtures/1000 sf | 695.8754 | 1227.1754 | 1227.1754 | 0.27893 | 0.37613 | 0.37613 | 0 | 0 | 0 | 821.133 | 1448.067 | 1448.067 | 0.34309 | 0.46264 | 0.46264 | 0 | 0 | 0 |  | 15 | 15 | 15 | 5 | 0.5 | 244.0522 | 109.6691 | 109.6691 | 30.5065 | 13.7086 | 13.7086 | 0 | 0 | 0 | 1 | 1 | 0.082868 | 0.0060986 | [7 empty] | Low (2008) | Low (2008) | Low (2008) | None
M-068 | Lighting - Induction Fixture (Indoor) | SCE | COM | Electric | COMLighting - Induction Fixture (Indoor) | Interior Induction Fixtures; 4 cases- 100W HID to 70W Induction; 101-175W HID to 100W Induction; 176-200W Induction to 120W Induction; 201-399W HID to 180W Induction; 400W HID to 250W Induction | Standard metal halide or high-pressure sodium | Standard metal halide or high-pressure sodium | Lighting | InGen | Ltg_Wired | Induc_fixt | Indoor | 1 | 0 | 0 | 0.9 | 61 | NA | 1 | NA | Fixtures | RTS | RETAIL - SMALL | New | CZ16 | Mount Shasta Area (CZ16) |  |  |  | 1000 sf | 0.078051 | 0.010915 | 0.088966 | Fixtures/1000 sf | 695.8754 | 1227.1754 | 1227.1754 | 0.27893 | 0.37613 | 0.37613 | 0 | 0 | 0 | 821.133 | 1448.067 | 1448.067 | 0.34309 | 0.46264 | 0.46264 | 0 | 0 | 0 |  | 15 | 15 | 15 | 5 | 0.5 | 244.0522 | 109.6691 | 109.6691 | 30.5065 | 13.7086 | 13.7086 | 0 | 0 | 0 | 1 | 1 | 0.082868 | 0.0060986 | [7 empty] | Low (2008) | Low (2008) | Low (2008) | None
M-068 | Lighting - Induction Fixture (Indoor) | SCE | COM | Electric | COMLighting - Induction Fixture (Indoor) | Interior Induction Fixtures; 4 cases- 100W HID to 70W Induction; 101-175W HID to 100W Induction; 176-200W Induction to 120W Induction; 201-399W HID to 180W Induction; 400W HID to 250W Induction | Standard metal halide or high-pressure sodium | Standard metal halide or high-pressure sodium | Lighting | InGen | Ltg_Wired | Induc_fixt | Indoor | 1 | 0 | 0 | 0.9 | 61 | NA | 1 | NA | Fixtures | RTS | RETAIL - SMALL | Existing | CZ16 | Mount Shasta Area (CZ16) |  |  |  | 1000 sf | 0.078051 | 0.010915 | 0.088966 | Fixtures/1000 sf | 695.8754 | 1227.1754 | 1227.1754 | 0.27893 | 0.37613 | 0.37613 | 0 | 0 | 0 | 821.133 | 1448.067 | 1448.067 | 0.34309 | 0.46264 | 0.46264 | 0 | 0 | 0 |  | 15 | 15 | 15 | 5 | 0.5 | 244.0522 | 109.6691 | 109.6691 | 30.5065 | 13.7086 | 13.7086 | 0 | 0 | 0 | 1 | 1 | 0.082868 | 0.0060986 | [7 empty] | Low (2008) | Low (2008) | Low (2008) | None
M-068 | Lighting - Induction Fixture (Indoor) | SDGE | COM | Electric | COMLighting - Induction Fixture (Indoor) | Interior Induction Fixtures; 4 cases- 100W HID to 70W Induction; 101-175W HID to 100W Induction; 176-200W Induction to 120W Induction; 201-399W HID to 180W Induction; 400W HID to 250W Induction | Standard metal halide or high-pressure sodium | Standard metal halide or high-pressure sodium | Lighting | InGen | Ltg_Wired | Induc_fixt | Indoor | 1 | 0 | 0 | 0.9 | 61 | NA | 1 | NA | Fixtures | RTS | RETAIL - SMALL | New | CZ06 | Los Angeles Area (CZ06) |  |  |  | 1000 sf | 0.10227 | 0.012474 | 0.11474 | Fixtures/1000 sf | 695.8754 | 1227.1754 | 1227.1754 | 0.27893 | 0.37613 | 0.37613 | 0 | 0 | 0 | 821.133 | 1448.067 | 1448.067 | 0.34309 | 0.46264 | 0.46264 | 0 | 0 | 0 |  | 15 | 15 | 15 | 5 | 0.5 | 244.0522 | 109.6691 | 109.6691 | 30.5065 | 13.7086 | 13.7086 | 0 | 0 | 0 | 1 | 1 | 0.10833 | 0.0064159 | [7 empty] | Low (2008) | Low (2008) | Low (2008) | None
M-068 | Lighting - Induction Fixture (Indoor) | SDGE | COM | Electric | COMLighting - Induction Fixture (Indoor) | Interior Induction Fixtures; 4 cases- 100W HID to 70W Induction; 101-175W HID to 100W Induction; 176-200W Induction to 120W Induction; 201-399W HID to 180W Induction; 400W HID to 250W Induction | Standard metal halide or high-pressure sodium | Standard metal halide or high-pressure sodium | Lighting | InGen | Ltg_Wired | Induc_fixt | Indoor | 1 | 0 | 0 | 0.9 | 61 | NA | 1 | NA | Fixtures | RTS | RETAIL - SMALL | Existing | CZ06 | Los Angeles Area (CZ06) |  |  |  | 1000 sf | 0.10227 | 0.012474 | 0.11474 | Fixtures/1000 sf | 695.8754 | 1227.1754 | 1227.1754 | 0.27893 | 0.37613 | 0.37613 | 0 | 0 | 0 | 821.133 | 1448.067 | 1448.067 | 0.34309 | 0.46264 | 0.46264 | 0 | 0 | 0 |  | 15 | 15 | 15 | 5 | 0.5 | 244.0522 | 109.6691 | 109.6691 | 30.5065 | 13.7086 | 13.7086 | 0 | 0 | 0 | 1 | 1 | 0.10833 | 0.0064159 | [7 empty] | Low (2008) | Low (2008) | Low (2008) | None
M-068 | Lighting - Induction Fixture (Indoor) | SDGE | COM | Electric | COMLighting - Induction Fixture (Indoor) | Interior Induction Fixtures; 4 cases- 100W HID to 70W Induction; 101-175W HID to 100W Induction; 176-200W Induction to 120W Induction; 201-399W HID to 180W Induction; 400W HID to 250W Induction | Standard metal halide or high-pressure sodium | Standard metal halide or high-pressure sodium | Lighting | InGen | Ltg_Wired | Induc_fixt | Indoor | 1 | 0 | 0 | 0.9 | 61 | NA | 1 | NA | Fixtures | RTS | RETAIL - SMALL | Existing | CZ07 | San Diego Area (CZ07) |  |  |  | 1000 sf | 0.10227 | 0.012474 | 0.11474 | Fixtures/1000 sf | 695.8754 | 1227.1754 | 1227.1754 | 0.27893 | 0.37613 | 0.37613 | 0 | 0 | 0 | 821.133 | 1448.067 | 1448.067 | 0.34309 | 0.46264 | 0.46264 | 0 | 0 | 0 |  | 15 | 15 | 15 | 5 | 0.5 | 244.0522 | 109.6691 | 109.6691 | 30.5065 | 13.7086 | 13.7086 | 0 | 0 | 0 | 1 | 1 | 0.10833 | 0.0064159 | [7 empty] | Low (2008) | Low (2008) | Low (2008) | None
M-068 | Lighting - Induction Fixture (Indoor) | SDGE | COM | Electric | COMLighting - Induction Fixture (Indoor) | Interior Induction Fixtures; 4 cases- 100W HID to 70W Induction; 101-175W HID to 100W Induction; 176-200W Induction to 120W Induction; 201-399W HID to 180W Induction; 400W HID to 250W Induction | Standard metal halide or high-pressure sodium | Standard metal halide or high-pressure sodium | Lighting | InGen | Ltg_Wired | Induc_fixt | Indoor | 1 | 0 | 0 | 0.9 | 61 | NA | 1 | NA | Fixtures | RTS | RETAIL - SMALL | New | CZ07 | San Diego Area (CZ07) |  |  |  | 1000 sf | 0.10227 | 0.012474 | 0.11474 | Fixtures/1000 sf | 695.8754 | 1227.1754 | 1227.1754 | 0.27893 | 0.37613 | 0.37613 | 0 | 0 | 0 | 821.133 | 1448.067 | 1448.067 | 0.34309 | 0.46264 | 0.46264 | 0 | 0 | 0 |  | 15 | 15 | 15 | 5 | 0.5 | 244.0522 | 109.6691 | 109.6691 | 30.5065 | 13.7086 | 13.7086 | 0 | 0 | 0 | 1 | 1 | 0.10833 | 0.0064159 | [7 empty] | Low (2008) | Low (2008) | Low (2008) | None
M-068 | Lighting - Induction Fixture (Indoor) | SDGE | COM | Electric | COMLighting - Induction Fixture (Indoor) | Interior Induction Fixtures; 4 cases- 100W HID to 70W Induction; 101-175W HID to 100W Induction; 176-200W Induction to 120W Induction; 201-399W HID to 180W Induction; 400W HID to 250W Induction | Standard metal halide or high-pressure sodium | Standard metal halide or high-pressure sodium | Lighting | InGen | Ltg_Wired | Induc_fixt | Indoor | 1 | 0 | 0 | 0.9 | 61 | NA | 1 | NA | Fixtures | RTS | RETAIL - SMALL | Existing | CZ08 | El Toro Area (CZ08) |  |  |  | 1000 sf | 0.10227 | 0.012474 | 0.11474 | Fixtures/1000 sf | 695.8754 | 1227.1754 | 1227.1754 | 0.27893 | 0.37613 | 0.37613 | 0 | 0 | 0 | 821.133 | 1448.067 | 1448.067 | 0.34309 | 0.46264 | 0.46264 | 0 | 0 | 0 |  | 15 | 15 | 15 | 5 | 0.5 | 244.0522 | 109.6691 | 109.6691 | 30.5065 | 13.7086 | 13.7086 | 0 | 0 | 0 | 1 | 1 | 0.10833 | 0.0064159 | [7 empty] | Low (2008) | Low (2008) | Low (2008) | None
M-068 | Lighting - Induction Fixture (Indoor) | SDGE | COM | Electric | COMLighting - Induction Fixture (Indoor) | Interior Induction Fixtures; 4 cases- 100W HID to 70W Induction; 101-175W HID to 100W Induction; 176-200W Induction to 120W Induction; 201-399W HID to 180W Induction; 400W HID to 250W Induction | Standard metal halide or high-pressure sodium | Standard metal halide or high-pressure sodium | Lighting | InGen | Ltg_Wired | Induc_fixt | Indoor | 1 | 0 | 0 | 0.9 | 61 | NA | 1 | NA | Fixtures | RTS | RETAIL - SMALL | New | CZ08 | El Toro Area (CZ08) |  |  |  | 1000 sf | 0.10227 | 0.012474 | 0.11474 | Fixtures/1000 sf | 695.8754 | 1227.1754 | 1227.1754 | 0.27893 | 0.37613 | 0.37613 | 0 | 0 | 0 | 821.133 | 1448.067 | 1448.067 | 0.34309 | 0.46264 | 0.46264 | 0 | 0 | 0 |  | 15 | 15 | 15 | 5 | 0.5 | 244.0522 | 109.6691 | 109.6691 | 30.5065 | 13.7086 | 13.7086 | 0 | 0 | 0 | 1 | 1 | 0.10833 | 0.0064159 | [7 empty] | Low (2008) | Low (2008) | Low (2008) | None
M-068 | Lighting - Induction Fixture (Indoor) | SDGE | COM | Electric | COMLighting - Induction Fixture (Indoor) | Interior Induction Fixtures; 4 cases- 100W HID to 70W Induction; 101-175W HID to 100W Induction; 176-200W Induction to 120W Induction; 201-399W HID to 180W Induction; 400W HID to 250W Induction | Standard metal halide or high-pressure sodium | Standard metal halide or high-pressure sodium | Lighting | InGen | Ltg_Wired | Induc_fixt | Indoor | 1 | 0 | 0 | 0.9 | 61 | NA | 1 | NA | Fixtures | RTS | RETAIL - SMALL | Existing | CZ10 | San Bernardino Area (CZ10) |  |  |  | 1000 sf | 0.10227 | 0.012474 | 0.11474 | Fixtures/1000 sf | 695.8754 | 1227.1754 | 1227.1754 | 0.27893 | 0.37613 | 0.37613 | 0 | 0 | 0 | 821.133 | 1448.067 | 1448.067 | 0.34309 | 0.46264 | 0.46264 | 0 | 0 | 0 |  | 15 | 15 | 15 | 5 | 0.5 | 244.0522 | 109.6691 | 109.6691 | 30.5065 | 13.7086 | 13.7086 | 0 | 0 | 0 | 1 | 1 | 0.10833 | 0.0064159 | [7 empty] | Low (2008) | Low (2008) | Low (2008) | None
M-068 | Lighting - Induction Fixture (Indoor) | SDGE | COM | Electric | COMLighting - Induction Fixture (Indoor) | Interior Induction Fixtures; 4 cases- 100W HID to 70W Induction; 101-175W HID to 100W Induction; 176-200W Induction to 120W Induction; 201-399W HID to 180W Induction; 400W HID to 250W Induction | Standard metal halide or high-pressure sodium | Standard metal halide or high-pressure sodium | Lighting | InGen | Ltg_Wired | Induc_fixt | Indoor | 1 | 0 | 0 | 0.9 | 61 | NA | 1 | NA | Fixtures | RTS | RETAIL - SMALL | New | CZ10 | San Bernardino Area (CZ10) |  |  |  | 1000 sf | 0.10227 | 0.012474 | 0.11474 | Fixtures/1000 sf | 695.8754 | 1227.1754 | 1227.1754 | 0.27893 | 0.37613 | 0.37613 | 0 | 0 | 0 | 821.133 | 1448.067 | 1448.067 | 0.34309 | 0.46264 | 0.46264 | 0 | 0 | 0 |  | 15 | 15 | 15 | 5 | 0.5 | 244.0522 | 109.6691 | 109.6691 | 30.5065 | 13.7086 | 13.7086 | 0 | 0 | 0 | 1 | 1 | 0.10833 | 0.0064159 | [7 empty] | Low (2008) | Low (2008) | Low (2008) | None
M-068 | Lighting - Induction Fixture (Indoor) | SDGE | COM | Electric | COMLighting - Induction Fixture (Indoor) | Interior Induction Fixtures; 4 cases- 100W HID to 70W Induction; 101-175W HID to 100W Induction; 176-200W Induction to 120W Induction; 201-399W HID to 180W Induction; 400W HID to 250W Induction | Standard metal halide or high-pressure sodium | Standard metal halide or high-pressure sodium | Lighting | InGen | Ltg_Wired | Induc_fixt | Indoor | 1 | 0 | 0 | 0.9 | 61 | NA | 1 | NA | Fixtures | RTS | RETAIL - SMALL | Existing | CZ14 | China Lake Area (CZ14) |  |  |  | 1000 sf | 0.10227 | 0.012474 | 0.11474 | Fixtures/1000 sf | 695.8754 | 1227.1754 | 1227.1754 | 0.27893 | 0.37613 | 0.37613 | 0 | 0 | 0 | 821.133 | 1448.067 | 1448.067 | 0.34309 | 0.46264 | 0.46264 | 0 | 0 | 0 |  | 15 | 15 | 15 | 5 | 0.5 | 244.0522 | 109.6691 | 109.6691 | 30.5065 | 13.7086 | 13.7086 | 0 | 0 | 0 | 1 | 1 | 0.10833 | 0.0064159 | [7 empty] | Low (2008) | Low (2008) | Low (2008) | None
M-068 | Lighting - Induction Fixture (Indoor) | SDGE | COM | Electric | COMLighting - Induction Fixture (Indoor) | Interior Induction Fixtures; 4 cases- 100W HID to 70W Induction; 101-175W HID to 100W Induction; 176-200W Induction to 120W Induction; 201-399W HID to 180W Induction; 400W HID to 250W Induction | Standard metal halide or high-pressure sodium | Standard metal halide or high-pressure sodium | Lighting | InGen | Ltg_Wired | Induc_fixt | Indoor | 1 | 0 | 0 | 0.9 | 61 | NA | 1 | NA | Fixtures | RTS | RETAIL - SMALL | New | CZ14 | China Lake Area (CZ14) |  |  |  | 1000 sf | 0.10227 | 0.012474 | 0.11474 | Fixtures/1000 sf | 695.8754 | 1227.1754 | 1227.1754 | 0.27893 | 0.37613 | 0.37613 | 0 | 0 | 0 | 821.133 | 1448.067 | 1448.067 | 0.34309 | 0.46264 | 0.46264 | 0 | 0 | 0 |  | 15 | 15 | 15 | 5 | 0.5 | 244.0522 | 109.6691 | 109.6691 | 30.5065 | 13.7086 | 13.7086 | 0 | 0 | 0 | 1 | 1 | 0.10833 | 0.0064159 | [7 empty] | Low (2008) | Low (2008) | Low (2008) | None
M-068 | Lighting - Induction Fixture (Indoor) | SDGE | COM | Electric | COMLighting - Induction Fixture (Indoor) | Interior Induction Fixtures; 4 cases- 100W HID to 70W Induction; 101-175W HID to 100W Induction; 176-200W Induction to 120W Induction; 201-399W HID to 180W Induction; 400W HID to 250W Induction | Standard metal halide or high-pressure sodium | Standard metal halide or high-pressure sodium | Lighting | InGen | Ltg_Wired | Induc_fixt | Indoor | 1 | 0 | 0 | 0.9 | 61 | NA | 1 | NA | Fixtures | RTS | RETAIL - SMALL | New | CZ15 | Blythe Area (CZ15) |  |  |  | 1000 sf | 0.10227 | 0.012474 | 0.11474 | Fixtures/1000 sf | 695.8754 | 1227.1754 | 1227.1754 | 0.27893 | 0.37613 | 0.37613 | 0 | 0 | 0 | 821.133 | 1448.067 | 1448.067 | 0.34309 | 0.46264 | 0.46264 | 0 | 0 | 0 |  | 15 | 15 | 15 | 5 | 0.5 | 244.0522 | 109.6691 | 109.6691 | 30.5065 | 13.7086 | 13.7086 | 0 | 0 | 0 | 1 | 1 | 0.10833 | 0.0064159 | [7 empty] | Low (2008) | Low (2008) | Low (2008) | None
M-068 | Lighting - Induction Fixture (Indoor) | SDGE | COM | Electric | COMLighting - Induction Fixture (Indoor) | Interior Induction Fixtures; 4 cases- 100W HID to 70W Induction; 101-175W HID to 100W Induction; 176-200W Induction to 120W Induction; 201-399W HID to 180W Induction; 400W HID to 250W Induction | Standard metal halide or high-pressure sodium | Standard metal halide or high-pressure sodium | Lighting | InGen | Ltg_Wired | Induc_fixt | Indoor | 1 | 0 | 0 | 0.9 | 61 | NA | 1 | NA | Fixtures | RTS | RETAIL - SMALL | Existing | CZ15 | Blythe Area (CZ15) |  |  |  | 1000 sf | 0.10227 | 0.012474 | 0.11474 | Fixtures/1000 sf | 695.8754 | 1227.1754 | 1227.1754 | 0.27893 | 0.37613 | 0.37613 | 0 | 0 | 0 | 821.133 | 1448.067 | 1448.067 | 0.34309 | 0.46264 | 0.46264 | 0 | 0 | 0 |  | 15 | 15 | 15 | 5 | 0.5 | 244.0522 | 109.6691 | 109.6691 | 30.5065 | 13.7086 | 13.7086 | 0 | 0 | 0 | 1 | 1 | 0.10833 | 0.0064159 | [7 empty] | Low (2008) | Low (2008) | Low (2008) | None
M-068 | Lighting - Induction Fixture (Indoor) | PGE | COM | Electric | COMLighting - Induction Fixture (Indoor) | Interior Induction Fixtures; 4 cases- 100W HID to 70W Induction; 101-175W HID to 100W Induction; 176-200W Induction to 120W Induction; 201-399W HID to 180W Induction; 400W HID to 250W Induction | Standard metal halide or high-pressure sodium | Standard metal halide or high-pressure sodium | Lighting | InGen | Ltg_Wired | Induc_fixt | Indoor | 1 | 0 | 0 | 0.9 | 61 | NA | 1 | NA | Fixtures | SCN | STORAGE - CONDITIONED | Existing | CZ03 | Oakland Area (CZ03) |  |  |  | 1000 sf | 0.077363 | 0.011603 | 0.088966 | Fixtures/1000 sf | 652.2094 | 1078.4094 | 1078.4094 | 0.10346 | 0.21186 | 0.21186 | 0 | 0 | 0 | 652.2094 | 1078.4094 | 1078.4094 | 0.069938 | 0.14322 | 0.14322 | 0 | -7.252 | -7.252 |  | 20 | 20 | 20 | 6.6667 | 0.5 | 244.0522 | 109.6691 | 109.6691 | 30.5065 | 13.7086 | 13.7086 | 0 | 0 | 0 | 1 | 1 | 0.082274 | 0.0066919 | [7 empty] | Low (2008) | Low (2008) | Low (2008) | None
M-068 | Lighting - Induction Fixture (Indoor) | PGE | COM | Electric | COMLighting - Induction Fixture (Indoor) | Interior Induction Fixtures; 4 cases- 100W HID to 70W Induction; 101-175W HID to 100W Induction; 176-200W Induction to 120W Induction; 201-399W HID to 180W Induction; 400W HID to 250W Induction | Standard metal halide or high-pressure sodium | Standard metal halide or high-pressure sodium | Lighting | InGen | Ltg_Wired | Induc_fixt | Indoor | 1 | 0 | 0 | 0.9 | 61 | NA | 1 | NA | Fixtures | SCN | STORAGE - CONDITIONED | New | CZ03 | Oakland Area (CZ03) |  |  |  | 1000 sf | 0.077363 | 0.011603 | 0.088966 | Fixtures/1000 sf | 652.2094 | 1078.4094 | 1078.4094 | 0.10346 | 0.21186 | 0.21186 | 0 | 0 | 0 | 652.2094 | 1078.4094 | 1078.4094 | 0.069938 | 0.14322 | 0.14322 | 0 | -7.252 | -7.252 |  | 20 | 20 | 20 | 6.6667 | 0.5 | 244.0522 | 109.6691 | 109.6691 | 30.5065 | 13.7086 | 13.7086 | 0 | 0 | 0 | 1 | 1 | 0.082274 | 0.0066919 | [7 empty] | Low (2008) | Low (2008) | Low (2008) | None
M-068 | Lighting - Induction Fixture (Indoor) | PGE | COM | Electric | COMLighting - Induction Fixture (Indoor) | Interior Induction Fixtures; 4 cases- 100W HID to 70W Induction; 101-175W HID to 100W Induction; 176-200W Induction to 120W Induction; 201-399W HID to 180W Induction; 400W HID to 250W Induction | Standard metal halide or high-pressure sodium | Standard metal halide or high-pressure sodium | Lighting | InGen | Ltg_Wired | Induc_fixt | Indoor | 1 | 0 | 0 | 0.9 | 61 | NA | 1 | NA | Fixtures | SCN | STORAGE - CONDITIONED | Existing | CZ04 | Sunnyvale Area (CZ04) |  |  |  | 1000 sf | 0.077363 | 0.011603 | 0.088966 | Fixtures/1000 sf | 652.2094 | 1078.4094 | 1078.4094 | 0.10346 | 0.21186 | 0.21186 | 0 | 0 | 0 | 652.2094 | 1078.4094 | 1078.4094 | 0.069938 | 0.14322 | 0.14322 | 0 | -7.252 | -7.252 |  | 20 | 20 | 20 | 6.6667 | 0.5 | 244.0522 | 109.6691 | 109.6691 | 30.5065 | 13.7086 | 13.7086 | 0 | 0 | 0 | 1 | 1 | 0.082274 | 0.0066919 | [7 empty] | Low (2008) | Low (2008) | Low (2008) | None
M-068 | Lighting - Induction Fixture (Indoor) | PGE | COM | Electric | COMLighting - Induction Fixture (Indoor) | Interior Induction Fixtures; 4 cases- 100W HID to 70W Induction; 101-175W HID to 100W Induction; 176-200W Induction to 120W Induction; 201-399W HID to 180W Induction; 400W HID to 250W Induction | Standard metal halide or high-pressure sodium | Standard metal halide or high-pressure sodium | Lighting | InGen | Ltg_Wired | Induc_fixt | Indoor | 1 | 0 | 0 | 0.9 | 61 | NA | 1 | NA | Fixtures | SCN | STORAGE - CONDITIONED | New | CZ04 | Sunnyvale Area (CZ04) |  |  |  | 1000 sf | 0.077363 | 0.011603 | 0.088966 | Fixtures/1000 sf | 652.2094 | 1078.4094 | 1078.4094 | 0.10346 | 0.21186 | 0.21186 | 0 | 0 | 0 | 652.2094 | 1078.4094 | 1078.4094 | 0.069938 | 0.14322 | 0.14322 | 0 | -7.252 | -7.252 |  | 20 | 20 | 20 | 6.6667 | 0.5 | 244.0522 | 109.6691 | 109.6691 | 30.5065 | 13.7086 | 13.7086 | 0 | 0 | 0 | 1 | 1 | 0.082274 | 0.0066919 | [7 empty] | Low (2008) | Low (2008) | Low (2008) | None
M-068 | Lighting - Induction Fixture (Indoor) | PGE | COM | Electric | COMLighting - Induction Fixture (Indoor) | Interior Induction Fixtures; 4 cases- 100W HID to 70W Induction; 101-175W HID to 100W Induction; 176-200W Induction to 120W Induction; 201-399W HID to 180W Induction; 400W HID to 250W Induction | Standard metal halide or high-pressure sodium | Standard metal halide or high-pressure sodium | Lighting | InGen | Ltg_Wired | Induc_fixt | Indoor | 1 | 0 | 0 | 0.9 | 61 | NA | 1 | NA | Fixtures | SCN | STORAGE - CONDITIONED | Existing | CZ05 | Santa Maria Area (CZ05) |  |  |  | 1000 sf | 0.077363 | 0.011603 | 0.088966 | Fixtures/1000 sf | 652.2094 | 1078.4094 | 1078.4094 | 0.10346 | 0.21186 | 0.21186 | 0 | 0 | 0 | 652.2094 | 1078.4094 | 1078.4094 | 0.069938 | 0.14322 | 0.14322 | 0 | -7.252 | -7.252 |  | 20 | 20 | 20 | 6.6667 | 0.5 | 244.0522 | 109.6691 | 109.6691 | 30.5065 | 13.7086 | 13.7086 | 0 | 0 | 0 | 1 | 1 | 0.082274 | 0.0066919 | [7 empty] | Low (2008) | Low (2008) | Low (2008) | None
M-068 | Lighting - Induction Fixture (Indoor) | PGE | COM | Electric | COMLighting - Induction Fixture (Indoor) | Interior Induction Fixtures; 4 cases- 100W HID to 70W Induction; 101-175W HID to 100W Induction; 176-200W Induction to 120W Induction; 201-399W HID to 180W Induction; 400W HID to 250W Induction | Standard metal halide or high-pressure sodium | Standard metal halide or high-pressure sodium | Lighting | InGen | Ltg_Wired | Induc_fixt | Indoor | 1 | 0 | 0 | 0.9 | 61 | NA | 1 | NA | Fixtures | SCN | STORAGE - CONDITIONED | New | CZ16 | Mount Shasta Area (CZ16) |  |  |  | 1000 sf | 0.077363 | 0.011603 | 0.088966 | Fixtures/1000 sf | 652.2094 | 1078.4094 | 1078.4094 | 0.10346 | 0.21186 | 0.21186 | 0 | 0 | 0 | 652.2094 | 1078.4094 | 1078.4094 | 0.069938 | 0.14322 | 0.14322 | 0 | -7.252 | -7.252 |  | 20 | 20 | 20 | 6.6667 | 0.5 | 244.0522 | 109.6691 | 109.6691 | 30.5065 | 13.7086 | 13.7086 | 0 | 0 | 0 | 1 | 1 | 0.082274 | 0.0066919 | [7 empty] | Low (2008) | Low (2008) | Low (2008) | None
M-068 | Lighting - Induction Fixture (Indoor) | PGE | COM | Electric | COMLighting - Induction Fixture (Indoor) | Interior Induction Fixtures; 4 cases- 100W HID to 70W Induction; 101-175W HID to 100W Induction; 176-200W Induction to 120W Induction; 201-399W HID to 180W Induction; 400W HID to 250W Induction | Standard metal halide or high-pressure sodium | Standard metal halide or high-pressure sodium | Lighting | InGen | Ltg_Wired | Induc_fixt | Indoor | 1 | 0 | 0 | 0.9 | 61 | NA | 1 | NA | Fixtures | SCN | STORAGE - CONDITIONED | Existing | CZ16 | Mount Shasta Area (CZ16) |  |  |  | 1000 sf | 0.077363 | 0.011603 | 0.088966 | Fixtures/1000 sf | 652.2094 | 1078.4094 | 1078.4094 | 0.10346 | 0.21186 | 0.21186 | 0 | 0 | 0 | 652.2094 | 1078.4094 | 1078.4094 | 0.069938 | 0.14322 | 0.14322 | 0 | -7.252 | -7.252 |  | 20 | 20 | 20 | 6.6667 | 0.5 | 244.0522 | 109.6691 | 109.6691 | 30.5065 | 13.7086 | 13.7086 | 0 | 0 | 0 | 1 | 1 | 0.082274 | 0.0066919 | [7 empty] | Low (2008) | Low (2008) | Low (2008) | None
M-068 | Lighting - Induction Fixture (Indoor) | SCE | COM | Electric | COMLighting - Induction Fixture (Indoor) | Interior Induction Fixtures; 4 cases- 100W HID to 70W Induction; 101-175W HID to 100W Induction; 176-200W Induction to 120W Induction; 201-399W HID to 180W Induction; 400W HID to 250W Induction | Standard metal halide or high-pressure sodium | Standard metal halide or high-pressure sodium | Lighting | InGen | Ltg_Wired | Induc_fixt | Indoor | 1 | 0 | 0 | 0.9 | 61 | NA | 1 | NA | Fixtures | SCN | STORAGE - CONDITIONED | Existing | CZ05 | Santa Maria Area (CZ05) |  |  |  | 1000 sf | 0.078051 | 0.010915 | 0.088966 | Fixtures/1000 sf | 318.824 | 850.124 | 850.124 | 0.27588 | 0.37308 | 0.37308 | 0 | 0 | 0 | 347.5182 | 926.6352 | 926.6352 | 0.33657 | 0.45515 | 0.45515 | 0 | 0 | 0 |  | 15 | 15 | 15 | 5 | 0.5 | 244.0522 | 109.6691 | 109.6691 | 30.5065 | 13.7086 | 13.7086 | 0 | 0 | 0 | 1 | 1 | 0.082868 | 0.0060986 | [7 empty] | Low (2008) | Low (2008) | Low (2008) | None
M-068 | Lighting - Induction Fixture (Indoor) | SCE | COM | Electric | COMLighting - Induction Fixture (Indoor) | Interior Induction Fixtures; 4 cases- 100W HID to 70W Induction; 101-175W HID to 100W Induction; 176-200W Induction to 120W Induction; 201-399W HID to 180W Induction; 400W HID to 250W Induction | Standard metal halide or high-pressure sodium | Standard metal halide or high-pressure sodium | Lighting | InGen | Ltg_Wired | Induc_fixt | Indoor | 1 | 0 | 0 | 0.9 | 61 | NA | 1 | NA | Fixtures | SCN | STORAGE - CONDITIONED | New | CZ05 | Santa Maria Area (CZ05) |  |  |  | 1000 sf | 0.078051 | 0.010915 | 0.088966 | Fixtures/1000 sf | 318.824 | 850.124 | 850.124 | 0.27588 | 0.37308 | 0.37308 | 0 | 0 | 0 | 347.5182 | 926.6352 | 926.6352 | 0.33657 | 0.45515 | 0.45515 | 0 | 0 | 0 |  | 15 | 15 | 15 | 5 | 0.5 | 244.0522 | 109.6691 | 109.6691 | 30.5065 | 13.7086 | 13.7086 | 0 | 0 | 0 | 1 | 1 | 0.082868 | 0.0060986 | [7 empty] | Low (2008) | Low (2008) | Low (2008) | None
M-068 | Lighting - Induction Fixture (Indoor) | SCE | COM | Electric | COMLighting - Induction Fixture (Indoor) | Interior Induction Fixtures; 4 cases- 100W HID to 70W Induction; 101-175W HID to 100W Induction; 176-200W Induction to 120W Induction; 201-399W HID to 180W Induction; 400W HID to 250W Induction | Standard metal halide or high-pressure sodium | Standard metal halide or high-pressure sodium | Lighting | InGen | Ltg_Wired | Induc_fixt | Indoor | 1 | 0 | 0 | 0.9 | 61 | NA | 1 | NA | Fixtures | SCN | STORAGE - CONDITIONED | New | CZ06 | Los Angeles Area (CZ06) |  |  |  | 1000 sf | 0.078051 | 0.010915 | 0.088966 | Fixtures/1000 sf | 318.824 | 850.124 | 850.124 | 0.27588 | 0.37308 | 0.37308 | 0 | 0 | 0 | 347.5182 | 926.6352 | 926.6352 | 0.33657 | 0.45515 | 0.45515 | 0 | 0 | 0 |  | 15 | 15 | 15 | 5 | 0.5 | 244.0522 | 109.6691 | 109.6691 | 30.5065 | 13.7086 | 13.7086 | 0 | 0 | 0 | 1 | 1 | 0.082868 | 0.0060986 | [7 empty] | Low (2008) | Low (2008) | Low (2008) | None
M-068 | Lighting - Induction Fixture (Indoor) | SCE | COM | Electric | COMLighting - Induction Fixture (Indoor) | Interior Induction Fixtures; 4 cases- 100W HID to 70W Induction; 101-175W HID to 100W Induction; 176-200W Induction to 120W Induction; 201-399W HID to 180W Induction; 400W HID to 250W Induction | Standard metal halide or high-pressure sodium | Standard metal halide or high-pressure sodium | Lighting | InGen | Ltg_Wired | Induc_fixt | Indoor | 1 | 0 | 0 | 0.9 | 61 | NA | 1 | NA | Fixtures | SCN | STORAGE - CONDITIONED | Existing | CZ06 | Los Angeles Area (CZ06) |  |  |  | 1000 sf | 0.078051 | 0.010915 | 0.088966 | Fixtures/1000 sf | 318.824 | 850.124 | 850.124 | 0.27588 | 0.37308 | 0.37308 | 0 | 0 | 0 | 347.5182 | 926.6352 | 926.6352 | 0.33657 | 0.45515 | 0.45515 | 0 | 0 | 0 |  | 15 | 15 | 15 | 5 | 0.5 | 244.0522 | 109.6691 | 109.6691 | 30.5065 | 13.7086 | 13.7086 | 0 | 0 | 0 | 1 | 1 | 0.082868 | 0.0060986 | [7 empty] | Low (2008) | Low (2008) | Low (2008) | None
M-068 | Lighting - Induction Fixture (Indoor) | SCE | COM | Electric | COMLighting - Induction Fixture (Indoor) | Interior Induction Fixtures; 4 cases- 100W HID to 70W Induction; 101-175W HID to 100W Induction; 176-200W Induction to 120W Induction; 201-399W HID to 180W Induction; 400W HID to 250W Induction | Standard metal halide or high-pressure sodium | Standard metal halide or high-pressure sodium | Lighting | InGen | Ltg_Wired | Induc_fixt | Indoor | 1 | 0 | 0 | 0.9 | 61 | NA | 1 | NA | Fixtures | SCN | STORAGE - CONDITIONED | Existing | CZ08 | El Toro Area (CZ08) |  |  |  | 1000 sf | 0.078051 | 0.010915 | 0.088966 | Fixtures/1000 sf | 318.824 | 850.124 | 850.124 | 0.27588 | 0.37308 | 0.37308 | 0 | 0 | 0 | 347.5182 | 926.6352 | 926.6352 | 0.33657 | 0.45515 | 0.45515 | 0 | 0 | 0 |  | 15 | 15 | 15 | 5 | 0.5 | 244.0522 | 109.6691 | 109.6691 | 30.5065 | 13.7086 | 13.7086 | 0 | 0 | 0 | 1 | 1 | 0.082868 | 0.0060986 | [7 empty] | Low (2008) | Low (2008) | Low (2008) | None
M-068 | Lighting - Induction Fixture (Indoor) | PGE | COM | Electric | COMLighting - Induction Fixture (Indoor) | Interior Induction Fixtures; 4 cases- 100W HID to 70W Induction; 101-175W HID to 100W Induction; 176-200W Induction to 120W Induction; 201-399W HID to 180W Induction; 400W HID to 250W Induction | Standard metal halide or high-pressure sodium | Standard metal halide or high-pressure sodium | Lighting | InGen | Ltg_Wired | Induc_fixt | Indoor | 1 | 0 | 0 | 0.9 | 61 | NA | 1 | NA | Fixtures | RTL | RETAIL - SINGLE-STORY LARGE | Existing | CZ12 | Sacramento Area (CZ12) |  |  |  | 1000 sf | 0.077363 | 0.011603 | 0.088966 | Fixtures/1000 sf | 488.962 | 1074.962 | 1074.962 | 0.084458 | 0.21186 | 0.21186 | 0 | 0 | 0 | 488.962 | 1074.962 | 1074.962 | 0.057094 | 0.14322 | 0.14322 | 0 | -5.274 | -5.274 |  | 20 | 20 | 20 | 6.6667 | 0.5 | 244.0522 | 109.6691 | 109.6691 | 30.5065 | 13.7086 | 13.7086 | 0 | 0 | 0 | 1 | 1 | 0.082274 | 0.0066919 | [7 empty] | Low (2008) | Low (2008) | Low (2008) | None
M-068 | Lighting - Induction Fixture (Indoor) | PGE | COM | Electric | COMLighting - Induction Fixture (Indoor) | Interior Induction Fixtures; 4 cases- 100W HID to 70W Induction; 101-175W HID to 100W Induction; 176-200W Induction to 120W Induction; 201-399W HID to 180W Induction; 400W HID to 250W Induction | Standard metal halide or high-pressure sodium | Standard metal halide or high-pressure sodium | Lighting | InGen | Ltg_Wired | Induc_fixt | Indoor | 1 | 0 | 0 | 0.9 | 61 | NA | 1 | NA | Fixtures | RTL | RETAIL - SINGLE-STORY LARGE | New | CZ12 | Sacramento Area (CZ12) |  |  |  | 1000 sf | 0.077363 | 0.011603 | 0.088966 | Fixtures/1000 sf | 488.962 | 1074.962 | 1074.962 | 0.084458 | 0.21186 | 0.21186 | 0 | 0 | 0 | 488.962 | 1074.962 | 1074.962 | 0.057094 | 0.14322 | 0.14322 | 0 | -5.274 | -5.274 |  | 20 | 20 | 20 | 6.6667 | 0.5 | 244.0522 | 109.6691 | 109.6691 | 30.5065 | 13.7086 | 13.7086 | 0 | 0 | 0 | 1 | 1 | 0.082274 | 0.0066919 | [7 empty] | Low (2008) | Low (2008) | Low (2008) | None
M-068 | Lighting - Induction Fixture (Indoor) | PGE | COM | Electric | COMLighting - Induction Fixture (Indoor) | Interior Induction Fixtures; 4 cases- 100W HID to 70W Induction; 101-175W HID to 100W Induction; 176-200W Induction to 120W Induction; 201-399W HID to 180W Induction; 400W HID to 250W Induction | Standard metal halide or high-pressure sodium | Standard metal halide or high-pressure sodium | Lighting | InGen | Ltg_Wired | Induc_fixt | Indoor | 1 | 0 | 0 | 0.9 | 61 | NA | 1 | NA | Fixtures | RTL | RETAIL - SINGLE-STORY LARGE | Existing | CZ13 | Fresno Area (CZ13) |  |  |  | 1000 sf | 0.077363 | 0.011603 | 0.088966 | Fixtures/1000 sf | 488.962 | 1074.962 | 1074.962 | 0.084458 | 0.21186 | 0.21186 | 0 | 0 | 0 | 488.962 | 1074.962 | 1074.962 | 0.057094 | 0.14322 | 0.14322 | 0 | -5.274 | -5.274 |  | 20 | 20 | 20 | 6.6667 | 0.5 | 244.0522 | 109.6691 | 109.6691 | 30.5065 | 13.7086 | 13.7086 | 0 | 0 | 0 | 1 | 1 | 0.082274 | 0.0066919 | [7 empty] | Low (2008) | Low (2008) | Low (2008) | None
M-068 | Lighting - Induction Fixture (Indoor) | PGE | COM | Electric | COMLighting - Induction Fixture (Indoor) | Interior Induction Fixtures; 4 cases- 100W HID to 70W Induction; 101-175W HID to 100W Induction; 176-200W Induction to 120W Induction; 201-399W HID to 180W Induction; 400W HID to 250W Induction | Standard metal halide or high-pressure sodium | Standard metal halide or high-pressure sodium | Lighting | InGen | Ltg_Wired | Induc_fixt | Indoor | 1 | 0 | 0 | 0.9 | 61 | NA | 1 | NA | Fixtures | RTL | RETAIL - SINGLE-STORY LARGE | New | CZ13 | Fresno Area (CZ13) |  |  |  | 1000 sf | 0.077363 | 0.011603 | 0.088966 | Fixtures/1000 sf | 488.962 | 1074.962 | 1074.962 | 0.084458 | 0.21186 | 0.21186 | 0 | 0 | 0 | 488.962 | 1074.962 | 1074.962 | 0.057094 | 0.14322 | 0.14322 | 0 | -5.274 | -5.274 |  | 20 | 20 | 20 | 6.6667 | 0.5 | 244.0522 | 109.6691 | 109.6691 | 30.5065 | 13.7086 | 13.7086 | 0 | 0 | 0 | 1 | 1 | 0.082274 | 0.0066919 | [7 empty] | Low (2008) | Low (2008) | Low (2008) | None
M-068 | Lighting - Induction Fixture (Indoor) | PGE | COM | Electric | COMLighting - Induction Fixture (Indoor) | Interior Induction Fixtures; 4 cases- 100W HID to 70W Induction; 101-175W HID to 100W Induction; 176-200W Induction to 120W Induction; 201-399W HID to 180W Induction; 400W HID to 250W Induction | Standard metal halide or high-pressure sodium | Standard metal halide or high-pressure sodium | Lighting | InGen | Ltg_Wired | Induc_fixt | Indoor | 1 | 0 | 0 | 0.9 | 61 | NA | 1 | NA | Fixtures | RTL | RETAIL - SINGLE-STORY LARGE | Existing | CZ16 | Mount Shasta Area (CZ16) |  |  |  | 1000 sf | 0.077363 | 0.011603 | 0.088966 | Fixtures/1000 sf | 488.962 | 1074.962 | 1074.962 | 0.084458 | 0.21186 | 0.21186 | 0 | 0 | 0 | 488.962 | 1074.962 | 1074.962 | 0.057094 | 0.14322 | 0.14322 | 0 | -5.274 | -5.274 |  | 20 | 20 | 20 | 6.6667 | 0.5 | 244.0522 | 109.6691 | 109.6691 | 30.5065 | 13.7086 | 13.7086 | 0 | 0 | 0 | 1 | 1 | 0.082274 | 0.0066919 | [7 empty] | Low (2008) | Low (2008) | Low (2008) | None
M-068 | Lighting - Induction Fixture (Indoor) | PGE | COM | Electric | COMLighting - Induction Fixture (Indoor) | Interior Induction Fixtures; 4 cases- 100W HID to 70W Induction; 101-175W HID to 100W Induction; 176-200W Induction to 120W Induction; 201-399W HID to 180W Induction; 400W HID to 250W Induction | Standard metal halide or high-pressure sodium | Standard metal halide or high-pressure sodium | Lighting | InGen | Ltg_Wired | Induc_fixt | Indoor | 1 | 0 | 0 | 0.9 | 61 | NA | 1 | NA | Fixtures | RTL | RETAIL - SINGLE-STORY LARGE | New | CZ16 | Mount Shasta Area (CZ16) |  |  |  | 1000 sf | 0.077363 | 0.011603 | 0.088966 | Fixtures/1000 sf | 488.962 | 1074.962 | 1074.962 | 0.084458 | 0.21186 | 0.21186 | 0 | 0 | 0 | 488.962 | 1074.962 | 1074.962 | 0.057094 | 0.14322 | 0.14322 | 0 | -5.274 | -5.274 |  | 20 | 20 | 20 | 6.6667 | 0.5 | 244.0522 | 109.6691 | 109.6691 | 30.5065 | 13.7086 | 13.7086 | 0 | 0 | 0 | 1 | 1 | 0.082274 | 0.0066919 | [7 empty] | Low (2008) | Low (2008) | Low (2008) | None
M-068 | Lighting - Induction Fixture (Indoor) | SCE | COM | Electric | COMLighting - Induction Fixture (Indoor) | Interior Induction Fixtures; 4 cases- 100W HID to 70W Induction; 101-175W HID to 100W Induction; 176-200W Induction to 120W Induction; 201-399W HID to 180W Induction; 400W HID to 250W Induction | Standard metal halide or high-pressure sodium | Standard metal halide or high-pressure sodium | Lighting | InGen | Ltg_Wired | Induc_fixt | Indoor | 1 | 0 | 0 | 0.9 | 61 | NA | 1 | NA | Fixtures | RTL | RETAIL - SINGLE-STORY LARGE | Existing | CZ05 | Santa Maria Area (CZ05) |  |  |  | 1000 sf | 0.078051 | 0.010915 | 0.088966 | Fixtures/1000 sf | 698.6276 | 1229.9276 | 1229.9276 | 0.27282 | 0.37002 | 0.37002 | 0 | 0 | 0 | 810.408 | 1426.716 | 1426.716 | 0.33011 | 0.44772 | 0.44772 | 0 | 0 | 0 |  | 15 | 15 | 15 | 5 | 0.5 | 244.0522 | 109.6691 | 109.6691 | 30.5065 | 13.7086 | 13.7086 | 0 | 0 | 0 | 1 | 1 | 0.082868 | 0.0060986 | [7 empty] | Low (2008) | Low (2008) | Low (2008) | None
M-068 | Lighting - Induction Fixture (Indoor) | SCE | COM | Electric | COMLighting - Induction Fixture (Indoor) | Interior Induction Fixtures; 4 cases- 100W HID to 70W Induction; 101-175W HID to 100W Induction; 176-200W Induction to 120W Induction; 201-399W HID to 180W Induction; 400W HID to 250W Induction | Standard metal halide or high-pressure sodium | Standard metal halide or high-pressure sodium | Lighting | InGen | Ltg_Wired | Induc_fixt | Indoor | 1 | 0 | 0 | 0.9 | 61 | NA | 1 | NA | Fixtures | RTL | RETAIL - SINGLE-STORY LARGE | New | CZ05 | Santa Maria Area (CZ05) |  |  |  | 1000 sf | 0.078051 | 0.010915 | 0.088966 | Fixtures/1000 sf | 698.6276 | 1229.9276 | 1229.9276 | 0.27282 | 0.37002 | 0.37002 | 0 | 0 | 0 | 810.408 | 1426.716 | 1426.716 | 0.33011 | 0.44772 | 0.44772 | 0 | 0 | 0 |  | 15 | 15 | 15 | 5 | 0.5 | 244.0522 | 109.6691 | 109.6691 | 30.5065 | 13.7086 | 13.7086 | 0 | 0 | 0 | 1 | 1 | 0.082868 | 0.0060986 | [7 empty] | Low (2008) | Low (2008) | Low (2008) | None
M-068 | Lighting - Induction Fixture (Indoor) | SCE | COM | Electric | COMLighting - Induction Fixture (Indoor) | Interior Induction Fixtures; 4 cases- 100W HID to 70W Induction; 101-175W HID to 100W Induction; 176-200W Induction to 120W Induction; 201-399W HID to 180W Induction; 400W HID to 250W Induction | Standard metal halide or high-pressure sodium | Standard metal halide or high-pressure sodium | Lighting | InGen | Ltg_Wired | Induc_fixt | Indoor | 1 | 0 | 0 | 0.9 | 61 | NA | 1 | NA | Fixtures | RTL | RETAIL - SINGLE-STORY LARGE | New | CZ06 | Los Angeles Area (CZ06) |  |  |  | 1000 sf | 0.078051 | 0.010915 | 0.088966 | Fixtures/1000 sf | 698.6276 | 1229.9276 | 1229.9276 | 0.27282 | 0.37002 | 0.37002 | 0 | 0 | 0 | 810.408 | 1426.716 | 1426.716 | 0.33011 | 0.44772 | 0.44772 | 0 | 0 | 0 |  | 15 | 15 | 15 | 5 | 0.5 | 244.0522 | 109.6691 | 109.6691 | 30.5065 | 13.7086 | 13.7086 | 0 | 0 | 0 | 1 | 1 | 0.082868 | 0.0060986 | [7 empty] | Low (2008) | Low (2008) | Low (2008) | None
M-068 | Lighting - Induction Fixture (Indoor) | SCE | COM | Electric | COMLighting - Induction Fixture (Indoor) | Interior Induction Fixtures; 4 cases- 100W HID to 70W Induction; 101-175W HID to 100W Induction; 176-200W Induction to 120W Induction; 201-399W HID to 180W Induction; 400W HID to 250W Induction | Standard metal halide or high-pressure sodium | Standard metal halide or high-pressure sodium | Lighting | InGen | Ltg_Wired | Induc_fixt | Indoor | 1 | 0 | 0 | 0.9 | 61 | NA | 1 | NA | Fixtures | RTL | RETAIL - SINGLE-STORY LARGE | Existing | CZ06 | Los Angeles Area (CZ06) |  |  |  | 1000 sf | 0.078051 | 0.010915 | 0.088966 | Fixtures/1000 sf | 698.6276 | 1229.9276 | 1229.9276 | 0.27282 | 0.37002 | 0.37002 | 0 | 0 | 0 | 810.408 | 1426.716 | 1426.716 | 0.33011 | 0.44772 | 0.44772 | 0 | 0 | 0 |  | 15 | 15 | 15 | 5 | 0.5 | 244.0522 | 109.6691 | 109.6691 | 30.5065 | 13.7086 | 13.7086 | 0 | 0 | 0 | 1 | 1 | 0.082868 | 0.0060986 | [7 empty] | Low (2008) | Low (2008) | Low (2008) | None
M-068 | Lighting - Induction Fixture (Indoor) | SCE | COM | Electric | COMLighting - Induction Fixture (Indoor) | Interior Induction Fixtures; 4 cases- 100W HID to 70W Induction; 101-175W HID to 100W Induction; 176-200W Induction to 120W Induction; 201-399W HID to 180W Induction; 400W HID to 250W Induction | Standard metal halide or high-pressure sodium | Standard metal halide or high-pressure sodium | Lighting | InGen | Ltg_Wired | Induc_fixt | Indoor | 1 | 0 | 0 | 0.9 | 61 | NA | 1 | NA | Fixtures | RTL | RETAIL - SINGLE-STORY LARGE | Existing | CZ08 | El Toro Area (CZ08) |  |  |  | 1000 sf | 0.078051 | 0.010915 | 0.088966 | Fixtures/1000 sf | 698.6276 | 1229.9276 | 1229.9276 | 0.27282 | 0.37002 | 0.37002 | 0 | 0 | 0 | 810.408 | 1426.716 | 1426.716 | 0.33011 | 0.44772 | 0.44772 | 0 | 0 | 0 |  | 15 | 15 | 15 | 5 | 0.5 | 244.0522 | 109.6691 | 109.6691 | 30.5065 | 13.7086 | 13.7086 | 0 | 0 | 0 | 1 | 1 | 0.082868 | 0.0060986 | [7 empty] | Low (2008) | Low (2008) | Low (2008) | None
M-068 | Lighting - Induction Fixture (Indoor) | SCE | COM | Electric | COMLighting - Induction Fixture (Indoor) | Interior Induction Fixtures; 4 cases- 100W HID to 70W Induction; 101-175W HID to 100W Induction; 176-200W Induction to 120W Induction; 201-399W HID to 180W Induction; 400W HID to 250W Induction | Standard metal halide or high-pressure sodium | Standard metal halide or high-pressure sodium | Lighting | InGen | Ltg_Wired | Induc_fixt | Indoor | 1 | 0 | 0 | 0.9 | 61 | NA | 1 | NA | Fixtures | RTL | RETAIL - SINGLE-STORY LARGE | New | CZ08 | El Toro Area (CZ08) |  |  |  | 1000 sf | 0.078051 | 0.010915 | 0.088966 | Fixtures/1000 sf | 698.6276 | 1229.9276 | 1229.9276 | 0.27282 | 0.37002 | 0.37002 | 0 | 0 | 0 | 810.408 | 1426.716 | 1426.716 | 0.33011 | 0.44772 | 0.44772 | 0 | 0 | 0 |  | 15 | 15 | 15 | 5 | 0.5 | 244.0522 | 109.6691 | 109.6691 | 30.5065 | 13.7086 | 13.7086 | 0 | 0 | 0 | 1 | 1 | 0.082868 | 0.0060986 | [7 empty] | Low (2008) | Low (2008) | Low (2008) | None
M-068 | Lighting - Induction Fixture (Indoor) | SCE | COM | Electric | COMLighting - Induction Fixture (Indoor) | Interior Induction Fixtures; 4 cases- 100W HID to 70W Induction; 101-175W HID to 100W Induction; 176-200W Induction to 120W Induction; 201-399W HID to 180W Induction; 400W HID to 250W Induction | Standard metal halide or high-pressure sodium | Standard metal halide or high-pressure sodium | Lighting | InGen | Ltg_Wired | Induc_fixt | Indoor | 1 | 0 | 0 | 0.9 | 61 | NA | 1 | NA | Fixtures | RTL | RETAIL - SINGLE-STORY LARGE | New | CZ09 | Pasadena Area (CZ09) |  |  |  | 1000 sf | 0.078051 | 0.010915 | 0.088966 | Fixtures/1000 sf | 698.6276 | 1229.9276 | 1229.9276 | 0.27282 | 0.37002 | 0.37002 | 0 | 0 | 0 | 810.408 | 1426.716 | 1426.716 | 0.33011 | 0.44772 | 0.44772 | 0 | 0 | 0 |  | 15 | 15 | 15 | 5 | 0.5 | 244.0522 | 109.6691 | 109.6691 | 30.5065 | 13.7086 | 13.7086 | 0 | 0 | 0 | 1 | 1 | 0.082868 | 0.0060986 | [7 empty] | Low (2008) | Low (2008) | Low (2008) | None
M-068 | Lighting - Induction Fixture (Indoor) | SCE | COM | Electric | COMLighting - Induction Fixture (Indoor) | Interior Induction Fixtures; 4 cases- 100W HID to 70W Induction; 101-175W HID to 100W Induction; 176-200W Induction to 120W Induction; 201-399W HID to 180W Induction; 400W HID to 250W Induction | Standard metal halide or high-pressure sodium | Standard metal halide or high-pressure sodium | Lighting | InGen | Ltg_Wired | Induc_fixt | Indoor | 1 | 0 | 0 | 0.9 | 61 | NA | 1 | NA | Fixtures | RTL | RETAIL - SINGLE-STORY LARGE | Existing | CZ09 | Pasadena Area (CZ09) |  |  |  | 1000 sf | 0.078051 | 0.010915 | 0.088966 | Fixtures/1000 sf | 698.6276 | 1229.9276 | 1229.9276 | 0.27282 | 0.37002 | 0.37002 | 0 | 0 | 0 | 810.408 | 1426.716 | 1426.716 | 0.33011 | 0.44772 | 0.44772 | 0 | 0 | 0 |  | 15 | 15 | 15 | 5 | 0.5 | 244.0522 | 109.6691 | 109.6691 | 30.5065 | 13.7086 | 13.7086 | 0 | 0 | 0 | 1 | 1 | 0.082868 | 0.0060986 | [7 empty] | Low (2008) | Low (2008) | Low (2008) | None
M-068 | Lighting - Induction Fixture (Indoor) | SCE | COM | Electric | COMLighting - Induction Fixture (Indoor) | Interior Induction Fixtures; 4 cases- 100W HID to 70W Induction; 101-175W HID to 100W Induction; 176-200W Induction to 120W Induction; 201-399W HID to 180W Induction; 400W HID to 250W Induction | Standard metal halide or high-pressure sodium | Standard metal halide or high-pressure sodium | Lighting | InGen | Ltg_Wired | Induc_fixt | Indoor | 1 | 0 | 0 | 0.9 | 61 | NA | 1 | NA | Fixtures | RTL | RETAIL - SINGLE-STORY LARGE | Existing | CZ10 | San Bernardino Area (CZ10) |  |  |  | 1000 sf | 0.078051 | 0.010915 | 0.088966 | Fixtures/1000 sf | 698.6276 | 1229.9276 | 1229.9276 | 0.27282 | 0.37002 | 0.37002 | 0 | 0 | 0 | 810.408 | 1426.716 | 1426.716 | 0.33011 | 0.44772 | 0.44772 | 0 | 0 | 0 |  | 15 | 15 | 15 | 5 | 0.5 | 244.0522 | 109.6691 | 109.6691 | 30.5065 | 13.7086 | 13.7086 | 0 | 0 | 0 | 1 | 1 | 0.082868 | 0.0060986 | [7 empty] | Low (2008) | Low (2008) | Low (2008) | None
M-068 | Lighting - Induction Fixture (Indoor) | SCE | COM | Electric | COMLighting - Induction Fixture (Indoor) | Interior Induction Fixtures; 4 cases- 100W HID to 70W Induction; 101-175W HID to 100W Induction; 176-200W Induction to 120W Induction; 201-399W HID to 180W Induction; 400W HID to 250W Induction | Standard metal halide or high-pressure sodium | Standard metal halide or high-pressure sodium | Lighting | InGen | Ltg_Wired | Induc_fixt | Indoor | 1 | 0 | 0 | 0.9 | 61 | NA | 1 | NA | Fixtures | RTL | RETAIL - SINGLE-STORY LARGE | New | CZ10 | San Bernardino Area (CZ10) |  |  |  | 1000 sf | 0.078051 | 0.010915 | 0.088966 | Fixtures/1000 sf | 698.6276 | 1229.9276 | 1229.9276 | 0.27282 | 0.37002 | 0.37002 | 0 | 0 | 0 | 810.408 | 1426.716 | 1426.716 | 0.33011 | 0.44772 | 0.44772 | 0 | 0 | 0 |  | 15 | 15 | 15 | 5 | 0.5 | 244.0522 | 109.6691 | 109.6691 | 30.5065 | 13.7086 | 13.7086 | 0 | 0 | 0 | 1 | 1 | 0.082868 | 0.0060986 | [7 empty] | Low (2008) | Low (2008) | Low (2008) | None
M-068 | Lighting - Induction Fixture (Indoor) | SCE | COM | Electric | COMLighting - Induction Fixture (Indoor) | Interior Induction Fixtures; 4 cases- 100W HID to 70W Induction; 101-175W HID to 100W Induction; 176-200W Induction to 120W Induction; 201-399W HID to 180W Induction; 400W HID to 250W Induction | Standard metal halide or high-pressure sodium | Standard metal halide or high-pressure sodium | Lighting | InGen | Ltg_Wired | Induc_fixt | Indoor | 1 | 0 | 0 | 0.9 | 61 | NA | 1 | NA | Fixtures | RTL | RETAIL - SINGLE-STORY LARGE | New | CZ13 | Fresno Area (CZ13) |  |  |  | 1000 sf | 0.078051 | 0.010915 | 0.088966 | Fixtures/1000 sf | 698.6276 | 1229.9276 | 1229.9276 | 0.27282 | 0.37002 | 0.37002 | 0 | 0 | 0 | 810.408 | 1426.716 | 1426.716 | 0.33011 | 0.44772 | 0.44772 | 0 | 0 | 0 |  | 15 | 15 | 15 | 5 | 0.5 | 244.0522 | 109.6691 | 109.6691 | 30.5065 | 13.7086 | 13.7086 | 0 | 0 | 0 | 1 | 1 | 0.082868 | 0.0060986 | [7 empty] | Low (2008) | Low (2008) | Low (2008) | None
M-068 | Lighting - Induction Fixture (Indoor) | SCE | COM | Electric | COMLighting - Induction Fixture (Indoor) | Interior Induction Fixtures; 4 cases- 100W HID to 70W Induction; 101-175W HID to 100W Induction; 176-200W Induction to 120W Induction; 201-399W HID to 180W Induction; 400W HID to 250W Induction | Standard metal halide or high-pressure sodium | Standard metal halide or high-pressure sodium | Lighting | InGen | Ltg_Wired | Induc_fixt | Indoor | 1 | 0 | 0 | 0.9 | 61 | NA | 1 | NA | Fixtures | RTL | RETAIL - SINGLE-STORY LARGE | Existing | CZ13 | Fresno Area (CZ13) |  |  |  | 1000 sf | 0.078051 | 0.010915 | 0.088966 | Fixtures/1000 sf | 698.6276 | 1229.9276 | 1229.9276 | 0.27282 | 0.37002 | 0.37002 | 0 | 0 | 0 | 810.408 | 1426.716 | 1426.716 | 0.33011 | 0.44772 | 0.44772 | 0 | 0 | 0 |  | 15 | 15 | 15 | 5 | 0.5 | 244.0522 | 109.6691 | 109.6691 | 30.5065 | 13.7086 | 13.7086 | 0 | 0 | 0 | 1 | 1 | 0.082868 | 0.0060986 | [7 empty] | Low (2008) | Low (2008) | Low (2008) | None
M-068 | Lighting - Induction Fixture (Indoor) | SCE | COM | Electric | COMLighting - Induction Fixture (Indoor) | Interior Induction Fixtures; 4 cases- 100W HID to 70W Induction; 101-175W HID to 100W Induction; 176-200W Induction to 120W Induction; 201-399W HID to 180W Induction; 400W HID to 250W Induction | Standard metal halide or high-pressure sodium | Standard metal halide or high-pressure sodium | Lighting | InGen | Ltg_Wired | Induc_fixt | Indoor | 1 | 0 | 0 | 0.9 | 61 | NA | 1 | NA | Fixtures | RTL | RETAIL - SINGLE-STORY LARGE | Existing | CZ14 | China Lake Area (CZ14) |  |  |  | 1000 sf | 0.078051 | 0.010915 | 0.088966 | Fixtures/1000 sf | 698.6276 | 1229.9276 | 1229.9276 | 0.27282 | 0.37002 | 0.37002 | 0 | 0 | 0 | 810.408 | 1426.716 | 1426.716 | 0.33011 | 0.44772 | 0.44772 | 0 | 0 | 0 |  | 15 | 15 | 15 | 5 | 0.5 | 244.0522 | 109.6691 | 109.6691 | 30.5065 | 13.7086 | 13.7086 | 0 | 0 | 0 | 1 | 1 | 0.082868 | 0.0060986 | [7 empty] | Low (2008) | Low (2008) | Low (2008) | None
M-068 | Lighting - Induction Fixture (Indoor) | SCE | COM | Electric | COMLighting - Induction Fixture (Indoor) | Interior Induction Fixtures; 4 cases- 100W HID to 70W Induction; 101-175W HID to 100W Induction; 176-200W Induction to 120W Induction; 201-399W HID to 180W Induction; 400W HID to 250W Induction | Standard metal halide or high-pressure sodium | Standard metal halide or high-pressure sodium | Lighting | InGen | Ltg_Wired | Induc_fixt | Indoor | 1 | 0 | 0 | 0.9 | 61 | NA | 1 | NA | Fixtures | RTL | RETAIL - SINGLE-STORY LARGE | New | CZ14 | China Lake Area (CZ14) |  |  |  | 1000 sf | 0.078051 | 0.010915 | 0.088966 | Fixtures/1000 sf | 698.6276 | 1229.9276 | 1229.9276 | 0.27282 | 0.37002 | 0.37002 | 0 | 0 | 0 | 810.408 | 1426.716 | 1426.716 | 0.33011 | 0.44772 | 0.44772 | 0 | 0 | 0 |  | 15 | 15 | 15 | 5 | 0.5 | 244.0522 | 109.6691 | 109.6691 | 30.5065 | 13.7086 | 13.7086 | 0 | 0 | 0 | 1 | 1 | 0.082868 | 0.0060986 | [7 empty] | Low (2008) | Low (2008) | Low (2008) | None
M-068 | Lighting - Induction Fixture (Indoor) | SCE | COM | Electric | COMLighting - Induction Fixture (Indoor) | Interior Induction Fixtures; 4 cases- 100W HID to 70W Induction; 101-175W HID to 100W Induction; 176-200W Induction to 120W Induction; 201-399W HID to 180W Induction; 400W HID to 250W Induction | Standard metal halide or high-pressure sodium | Standard metal halide or high-pressure sodium | Lighting | InGen | Ltg_Wired | Induc_fixt | Indoor | 1 | 0 | 0 | 0.9 | 61 | NA | 1 | NA | Fixtures | RTL | RETAIL - SINGLE-STORY LARGE | New | CZ15 | Blythe Area (CZ15) |  |  |  | 1000 sf | 0.078051 | 0.010915 | 0.088966 | Fixtures/1000 sf | 698.6276 | 1229.9276 | 1229.9276 | 0.27282 | 0.37002 | 0.37002 | 0 | 0 | 0 | 810.408 | 1426.716 | 1426.716 | 0.33011 | 0.44772 | 0.44772 | 0 | 0 | 0 |  | 15 | 15 | 15 | 5 | 0.5 | 244.0522 | 109.6691 | 109.6691 | 30.5065 | 13.7086 | 13.7086 | 0 | 0 | 0 | 1 | 1 | 0.082868 | 0.0060986 | [7 empty] | Low (2008) | Low (2008) | Low (2008) | None
M-068 | Lighting - Induction Fixture (Indoor) | SCE | COM | Electric | COMLighting - Induction Fixture (Indoor) | Interior Induction Fixtures; 4 cases- 100W HID to 70W Induction; 101-175W HID to 100W Induction; 176-200W Induction to 120W Induction; 201-399W HID to 180W Induction; 400W HID to 250W Induction | Standard metal halide or high-pressure sodium | Standard metal halide or high-pressure sodium | Lighting | InGen | Ltg_Wired | Induc_fixt | Indoor | 1 | 0 | 0 | 0.9 | 61 | NA | 1 | NA | Fixtures | RTL | RETAIL - SINGLE-STORY LARGE | Existing | CZ15 | Blythe Area (CZ15) |  |  |  | 1000 sf | 0.078051 | 0.010915 | 0.088966 | Fixtures/1000 sf | 698.6276 | 1229.9276 | 1229.9276 | 0.27282 | 0.37002 | 0.37002 | 0 | 0 | 0 | 810.408 | 1426.716 | 1426.716 | 0.33011 | 0.44772 | 0.44772 | 0 | 0 | 0 |  | 15 | 15 | 15 | 5 | 0.5 | 244.0522 | 109.6691 | 109.6691 | 30.5065 | 13.7086 | 13.7086 | 0 | 0 | 0 | 1 | 1 | 0.082868 | 0.0060986 | [7 empty] | Low (2008) | Low (2008) | Low (2008) | None
M-068 | Lighting - Induction Fixture (Indoor) | SCE | COM | Electric | COMLighting - Induction Fixture (Indoor) | Interior Induction Fixtures; 4 cases- 100W HID to 70W Induction; 101-175W HID to 100W Induction; 176-200W Induction to 120W Induction; 201-399W HID to 180W Induction; 400W HID to 250W Induction | Standard metal halide or high-pressure sodium | Standard metal halide or high-pressure sodium | Lighting | InGen | Ltg_Wired | Induc_fixt | Indoor | 1 | 0 | 0 | 0.9 | 61 | NA | 1 | NA | Fixtures | RTL | RETAIL - SINGLE-STORY LARGE | New | CZ16 | Mount Shasta Area (CZ16) |  |  |  | 1000 sf | 0.078051 | 0.010915 | 0.088966 | Fixtures/1000 sf | 698.6276 | 1229.9276 | 1229.9276 | 0.27282 | 0.37002 | 0.37002 | 0 | 0 | 0 | 810.408 | 1426.716 | 1426.716 | 0.33011 | 0.44772 | 0.44772 | 0 | 0 | 0 |  | 15 | 15 | 15 | 5 | 0.5 | 244.0522 | 109.6691 | 109.6691 | 30.5065 | 13.7086 | 13.7086 | 0 | 0 | 0 | 1 | 1 | 0.082868 | 0.0060986 | [7 empty] | Low (2008) | Low (2008) | Low (2008) | None
M-068 | Lighting - Induction Fixture (Indoor) | SCE | COM | Electric | COMLighting - Induction Fixture (Indoor) | Interior Induction Fixtures; 4 cases- 100W HID to 70W Induction; 101-175W HID to 100W Induction; 176-200W Induction to 120W Induction; 201-399W HID to 180W Induction; 400W HID to 250W Induction | Standard metal halide or high-pressure sodium | Standard metal halide or high-pressure sodium | Lighting | InGen | Ltg_Wired | Induc_fixt | Indoor | 1 | 0 | 0 | 0.9 | 61 | NA | 1 | NA | Fixtures | RTL | RETAIL - SINGLE-STORY LARGE | Existing | CZ16 | Mount Shasta Area (CZ16) |  |  |  | 1000 sf | 0.078051 | 0.010915 | 0.088966 | Fixtures/1000 sf | 698.6276 | 1229.9276 | 1229.9276 | 0.27282 | 0.37002 | 0.37002 | 0 | 0 | 0 | 810.408 | 1426.716 | 1426.716 | 0.33011 | 0.44772 | 0.44772 | 0 | 0 | 0 |  | 15 | 15 | 15 | 5 | 0.5 | 244.0522 | 109.6691 | 109.6691 | 30.5065 | 13.7086 | 13.7086 | 0 | 0 | 0 | 1 | 1 | 0.082868 | 0.0060986 | [7 empty] | Low (2008) | Low (2008) | Low (2008) | None
M-068 | Lighting - Induction Fixture (Indoor) | SDGE | COM | Electric | COMLighting - Induction Fixture (Indoor) | Interior Induction Fixtures; 4 cases- 100W HID to 70W Induction; 101-175W HID to 100W Induction; 176-200W Induction to 120W Induction; 201-399W HID to 180W Induction; 400W HID to 250W Induction | Standard metal halide or high-pressure sodium | Standard metal halide or high-pressure sodium | Lighting | InGen | Ltg_Wired | Induc_fixt | Indoor | 1 | 0 | 0 | 0.9 | 61 | NA | 1 | NA | Fixtures | RTL | RETAIL - SINGLE-STORY LARGE | New | CZ06 | Los Angeles Area (CZ06) |  |  |  | 1000 sf | 0.10227 | 0.012474 | 0.11474 | Fixtures/1000 sf | 698.6276 | 1229.9276 | 1229.9276 | 0.27282 | 0.37002 | 0.37002 | 0 | 0 | 0 | 810.408 | 1426.716 | 1426.716 | 0.33011 | 0.44772 | 0.44772 | 0 | 0 | 0 |  | 15 | 15 | 15 | 5 | 0.5 | 244.0522 | 109.6691 | 109.6691 | 30.5065 | 13.7086 | 13.7086 | 0 | 0 | 0 | 1 | 1 | 0.10833 | 0.0064159 | [7 empty] | Low (2008) | Low (2008) | Low (2008) | None
M-068 | Lighting - Induction Fixture (Indoor) | SDGE | COM | Electric | COMLighting - Induction Fixture (Indoor) | Interior Induction Fixtures; 4 cases- 100W HID to 70W Induction; 101-175W HID to 100W Induction; 176-200W Induction to 120W Induction; 201-399W HID to 180W Induction; 400W HID to 250W Induction | Standard metal halide or high-pressure sodium | Standard metal halide or high-pressure sodium | Lighting | InGen | Ltg_Wired | Induc_fixt | Indoor | 1 | 0 | 0 | 0.9 | 61 | NA | 1 | NA | Fixtures | RTL | RETAIL - SINGLE-STORY LARGE | Existing | CZ06 | Los Angeles Area (CZ06) |  |  |  | 1000 sf | 0.10227 | 0.012474 | 0.11474 | Fixtures/1000 sf | 698.6276 | 1229.9276 | 1229.9276 | 0.27282 | 0.37002 | 0.37002 | 0 | 0 | 0 | 810.408 | 1426.716 | 1426.716 | 0.33011 | 0.44772 | 0.44772 | 0 | 0 | 0 |  | 15 | 15 | 15 | 5 | 0.5 | 244.0522 | 109.6691 | 109.6691 | 30.5065 | 13.7086 | 13.7086 | 0 | 0 | 0 | 1 | 1 | 0.10833 | 0.0064159 | [7 empty] | Low (2008) | Low (2008) | Low (2008) | None
M-068 | Lighting - Induction Fixture (Indoor) | SDGE | COM | Electric | COMLighting - Induction Fixture (Indoor) | Interior Induction Fixtures; 4 cases- 100W HID to 70W Induction; 101-175W HID to 100W Induction; 176-200W Induction to 120W Induction; 201-399W HID to 180W Induction; 400W HID to 250W Induction | Standard metal halide or high-pressure sodium | Standard metal halide or high-pressure sodium | Lighting | InGen | Ltg_Wired | Induc_fixt | Indoor | 1 | 0 | 0 | 0.9 | 61 | NA | 1 | NA | Fixtures | RTL | RETAIL - SINGLE-STORY LARGE | Existing | CZ07 | San Diego Area (CZ07) |  |  |  | 1000 sf | 0.10227 | 0.012474 | 0.11474 | Fixtures/1000 sf | 698.6276 | 1229.9276 | 1229.9276 | 0.27282 | 0.37002 | 0.37002 | 0 | 0 | 0 | 810.408 | 1426.716 | 1426.716 | 0.33011 | 0.44772 | 0.44772 | 0 | 0 | 0 |  | 15 | 15 | 15 | 5 | 0.5 | 244.0522 | 109.6691 | 109.6691 | 30.5065 | 13.7086 | 13.7086 | 0 | 0 | 0 | 1 | 1 | 0.10833 | 0.0064159 | [7 empty] | Low (2008) | Low (2008) | Low (2008) | None
M-068 | Lighting - Induction Fixture (Indoor) | SDGE | COM | Electric | COMLighting - Induction Fixture (Indoor) | Interior Induction Fixtures; 4 cases- 100W HID to 70W Induction; 101-175W HID to 100W Induction; 176-200W Induction to 120W Induction; 201-399W HID to 180W Induction; 400W HID to 250W Induction | Standard metal halide or high-pressure sodium | Standard metal halide or high-pressure sodium | Lighting | InGen | Ltg_Wired | Induc_fixt | Indoor | 1 | 0 | 0 | 0.9 | 61 | NA | 1 | NA | Fixtures | RTL | RETAIL - SINGLE-STORY LARGE | New | CZ07 | San Diego Area (CZ07) |  |  |  | 1000 sf | 0.10227 | 0.012474 | 0.11474 | Fixtures/1000 sf | 698.6276 | 1229.9276 | 1229.9276 | 0.27282 | 0.37002 | 0.37002 | 0 | 0 | 0 | 810.408 | 1426.716 | 1426.716 | 0.33011 | 0.44772 | 0.44772 | 0 | 0 | 0 |  | 15 | 15 | 15 | 5 | 0.5 | 244.0522 | 109.6691 | 109.6691 | 30.5065 | 13.7086 | 13.7086 | 0 | 0 | 0 | 1 | 1 | 0.10833 | 0.0064159 | [7 empty] | Low (2008) | Low (2008) | Low (2008) | None
M-068 | Lighting - Induction Fixture (Indoor) | SDGE | COM | Electric | COMLighting - Induction Fixture (Indoor) | Interior Induction Fixtures; 4 cases- 100W HID to 70W Induction; 101-175W HID to 100W Induction; 176-200W Induction to 120W Induction; 201-399W HID to 180W Induction; 400W HID to 250W Induction | Standard metal halide or high-pressure sodium | Standard metal halide or high-pressure sodium | Lighting | InGen | Ltg_Wired | Induc_fixt | Indoor | 1 | 0 | 0 | 0.9 | 61 | NA | 1 | NA | Fixtures | RTL | RETAIL - SINGLE-STORY LARGE | Existing | CZ08 | El Toro Area (CZ08) |  |  |  | 1000 sf | 0.10227 | 0.012474 | 0.11474 | Fixtures/1000 sf | 698.6276 | 1229.9276 | 1229.9276 | 0.27282 | 0.37002 | 0.37002 | 0 | 0 | 0 | 810.408 | 1426.716 | 1426.716 | 0.33011 | 0.44772 | 0.44772 | 0 | 0 | 0 |  | 15 | 15 | 15 | 5 | 0.5 | 244.0522 | 109.6691 | 109.6691 | 30.5065 | 13.7086 | 13.7086 | 0 | 0 | 0 | 1 | 1 | 0.10833 | 0.0064159 | [7 empty] | Low (2008) | Low (2008) | Low (2008) | None
M-068 | Lighting - Induction Fixture (Indoor) | SDGE | COM | Electric | COMLighting - Induction Fixture (Indoor) | Interior Induction Fixtures; 4 cases- 100W HID to 70W Induction; 101-175W HID to 100W Induction; 176-200W Induction to 120W Induction; 201-399W HID to 180W Induction; 400W HID to 250W Induction | Standard metal halide or high-pressure sodium | Standard metal halide or high-pressure sodium | Lighting | InGen | Ltg_Wired | Induc_fixt | Indoor | 1 | 0 | 0 | 0.9 | 61 | NA | 1 | NA | Fixtures | RTL | RETAIL - SINGLE-STORY LARGE | New | CZ08 | El Toro Area (CZ08) |  |  |  | 1000 sf | 0.10227 | 0.012474 | 0.11474 | Fixtures/1000 sf | 698.6276 | 1229.9276 | 1229.9276 | 0.27282 | 0.37002 | 0.37002 | 0 | 0 | 0 | 810.408 | 1426.716 | 1426.716 | 0.33011 | 0.44772 | 0.44772 | 0 | 0 | 0 |  | 15 | 15 | 15 | 5 | 0.5 | 244.0522 | 109.6691 | 109.6691 | 30.5065 | 13.7086 | 13.7086 | 0 | 0 | 0 | 1 | 1 | 0.10833 | 0.0064159 | [7 empty] | Low (2008) | Low (2008) | Low (2008) | None
M-068 | Lighting - Induction Fixture (Indoor) | SDGE | COM | Electric | COMLighting - Induction Fixture (Indoor) | Interior Induction Fixtures; 4 cases- 100W HID to 70W Induction; 101-175W HID to 100W Induction; 176-200W Induction to 120W Induction; 201-399W HID to 180W Induction; 400W HID to 250W Induction | Standard metal halide or high-pressure sodium | Standard metal halide or high-pressure sodium | Lighting | InGen | Ltg_Wired | Induc_fixt | Indoor | 1 | 0 | 0 | 0.9 | 61 | NA | 1 | NA | Fixtures | RTL | RETAIL - SINGLE-STORY LARGE | Existing | CZ10 | San Bernardino Area (CZ10) |  |  |  | 1000 sf | 0.10227 | 0.012474 | 0.11474 | Fixtures/1000 sf | 698.6276 | 1229.9276 | 1229.9276 | 0.27282 | 0.37002 | 0.37002 | 0 | 0 | 0 | 810.408 | 1426.716 | 1426.716 | 0.33011 | 0.44772 | 0.44772 | 0 | 0 | 0 |  | 15 | 15 | 15 | 5 | 0.5 | 244.0522 | 109.6691 | 109.6691 | 30.5065 | 13.7086 | 13.7086 | 0 | 0 | 0 | 1 | 1 | 0.10833 | 0.0064159 | [7 empty] | Low (2008) | Low (2008) | Low (2008) | None
M-068 | Lighting - Induction Fixture (Indoor) | SDGE | COM | Electric | COMLighting - Induction Fixture (Indoor) | Interior Induction Fixtures; 4 cases- 100W HID to 70W Induction; 101-175W HID to 100W Induction; 176-200W Induction to 120W Induction; 201-399W HID to 180W Induction; 400W HID to 250W Induction | Standard metal halide or high-pressure sodium | Standard metal halide or high-pressure sodium | Lighting | InGen | Ltg_Wired | Induc_fixt | Indoor | 1 | 0 | 0 | 0.9 | 61 | NA | 1 | NA | Fixtures | RTL | RETAIL - SINGLE-STORY LARGE | New | CZ10 | San Bernardino Area (CZ10) |  |  |  | 1000 sf | 0.10227 | 0.012474 | 0.11474 | Fixtures/1000 sf | 698.6276 | 1229.9276 | 1229.9276 | 0.27282 | 0.37002 | 0.37002 | 0 | 0 | 0 | 810.408 | 1426.716 | 1426.716 | 0.33011 | 0.44772 | 0.44772 | 0 | 0 | 0 |  | 15 | 15 | 15 | 5 | 0.5 | 244.0522 | 109.6691 | 109.6691 | 30.5065 | 13.7086 | 13.7086 | 0 | 0 | 0 | 1 | 1 | 0.10833 | 0.0064159 | [7 empty] | Low (2008) | Low (2008) | Low (2008) | None
M-068 | Lighting - Induction Fixture (Indoor) | SDGE | COM | Electric | COMLighting - Induction Fixture (Indoor) | Interior Induction Fixtures; 4 cases- 100W HID to 70W Induction; 101-175W HID to 100W Induction; 176-200W Induction to 120W Induction; 201-399W HID to 180W Induction; 400W HID to 250W Induction | Standard metal halide or high-pressure sodium | Standard metal halide or high-pressure sodium | Lighting | InGen | Ltg_Wired | Induc_fixt | Indoor | 1 | 0 | 0 | 0.9 | 61 | NA | 1 | NA | Fixtures | RTL | RETAIL - SINGLE-STORY LARGE | Existing | CZ14 | China Lake Area (CZ14) |  |  |  | 1000 sf | 0.10227 | 0.012474 | 0.11474 | Fixtures/1000 sf | 698.6276 | 1229.9276 | 1229.9276 | 0.27282 | 0.37002 | 0.37002 | 0 | 0 | 0 | 810.408 | 1426.716 | 1426.716 | 0.33011 | 0.44772 | 0.44772 | 0 | 0 | 0 |  | 15 | 15 | 15 | 5 | 0.5 | 244.0522 | 109.6691 | 109.6691 | 30.5065 | 13.7086 | 13.7086 | 0 | 0 | 0 | 1 | 1 | 0.10833 | 0.0064159 | [7 empty] | Low (2008) | Low (2008) | Low (2008) | None
M-068 | Lighting - Induction Fixture (Indoor) | SDGE | COM | Electric | COMLighting - Induction Fixture (Indoor) | Interior Induction Fixtures; 4 cases- 100W HID to 70W Induction; 101-175W HID to 100W Induction; 176-200W Induction to 120W Induction; 201-399W HID to 180W Induction; 400W HID to 250W Induction | Standard metal halide or high-pressure sodium | Standard metal halide or high-pressure sodium | Lighting | InGen | Ltg_Wired | Induc_fixt | Indoor | 1 | 0 | 0 | 0.9 | 61 | NA | 1 | NA | Fixtures | RTL | RETAIL - SINGLE-STORY LARGE | New | CZ14 | China Lake Area (CZ14) |  |  |  | 1000 sf | 0.10227 | 0.012474 | 0.11474 | Fixtures/1000 sf | 698.6276 | 1229.9276 | 1229.9276 | 0.27282 | 0.37002 | 0.37002 | 0 | 0 | 0 | 810.408 | 1426.716 | 1426.716 | 0.33011 | 0.44772 | 0.44772 | 0 | 0 | 0 |  | 15 | 15 | 15 | 5 | 0.5 | 244.0522 | 109.6691 | 109.6691 | 30.5065 | 13.7086 | 13.7086 | 0 | 0 | 0 | 1 | 1 | 0.10833 | 0.0064159 | [7 empty] | Low (2008) | Low (2008) | Low (2008) | None
M-068 | Lighting - Induction Fixture (Indoor) | SDGE | COM | Electric | COMLighting - Induction Fixture (Indoor) | Interior Induction Fixtures; 4 cases- 100W HID to 70W Induction; 101-175W HID to 100W Induction; 176-200W Induction to 120W Induction; 201-399W HID to 180W Induction; 400W HID to 250W Induction | Standard metal halide or high-pressure sodium | Standard metal halide or high-pressure sodium | Lighting | InGen | Ltg_Wired | Induc_fixt | Indoor | 1 | 0 | 0 | 0.9 | 61 | NA | 1 | NA | Fixtures | RTL | RETAIL - SINGLE-STORY LARGE | New | CZ15 | Blythe Area (CZ15) |  |  |  | 1000 sf | 0.10227 | 0.012474 | 0.11474 | Fixtures/1000 sf | 698.6276 | 1229.9276 | 1229.9276 | 0.27282 | 0.37002 | 0.37002 | 0 | 0 | 0 | 810.408 | 1426.716 | 1426.716 | 0.33011 | 0.44772 | 0.44772 | 0 | 0 | 0 |  | 15 | 15 | 15 | 5 | 0.5 | 244.0522 | 109.6691 | 109.6691 | 30.5065 | 13.7086 | 13.7086 | 0 | 0 | 0 | 1 | 1 | 0.10833 | 0.0064159 | [7 empty] | Low (2008) | Low (2008) | Low (2008) | None
M-068 | Lighting - Induction Fixture (Indoor) | SDGE | COM | Electric | COMLighting - Induction Fixture (Indoor) | Interior Induction Fixtures; 4 cases- 100W HID to 70W Induction; 101-175W HID to 100W Induction; 176-200W Induction to 120W Induction; 201-399W HID to 180W Induction; 400W HID to 250W Induction | Standard metal halide or high-pressure sodium | Standard metal halide or high-pressure sodium | Lighting | InGen | Ltg_Wired | Induc_fixt | Indoor | 1 | 0 | 0 | 0.9 | 61 | NA | 1 | NA | Fixtures | RTL | RETAIL - SINGLE-STORY LARGE | Existing | CZ15 | Blythe Area (CZ15) |  |  |  | 1000 sf | 0.10227 | 0.012474 | 0.11474 | Fixtures/1000 sf | 698.6276 | 1229.9276 | 1229.9276 | 0.27282 | 0.37002 | 0.37002 | 0 | 0 | 0 | 810.408 | 1426.716 | 1426.716 | 0.33011 | 0.44772 | 0.44772 | 0 | 0 | 0 |  | 15 | 15 | 15 | 5 | 0.5 | 244.0522 | 109.6691 | 109.6691 | 30.5065 | 13.7086 | 13.7086 | 0 | 0 | 0 | 1 | 1 | 0.10833 | 0.0064159 | [7 empty] | Low (2008) | Low (2008) | Low (2008) | None
M-068 | Lighting - Induction Fixture (Indoor) | PGE | COM | Electric | COMLighting - Induction Fixture (Indoor) | Interior Induction Fixtures; 4 cases- 100W HID to 70W Induction; 101-175W HID to 100W Induction; 176-200W Induction to 120W Induction; 201-399W HID to 180W Induction; 400W HID to 250W Induction | Standard metal halide or high-pressure sodium | Standard metal halide or high-pressure sodium | Lighting | InGen | Ltg_Wired | Induc_fixt | Indoor | 1 | 0 | 0 | 0.9 | 61 | NA | 1 | NA | Fixtures | RTS | RETAIL - SMALL | New | CZ01 | Arcata Area (CZ01) |  |  |  | 1000 sf | 0.077363 | 0.011603 | 0.088966 | Fixtures/1000 sf | 539.8902 | 1019.4902 | 1019.4902 | 0.077258 | 0.21186 | 0.21186 | 0 | 0 | 0 | 539.8902 | 1019.4902 | 1019.4902 | 0.052227 | 0.14322 | 0.14322 | 0 | -4.154 | -4.154 |  | 20 | 20 | 20 | 6.6667 | 0.5 | 244.0522 | 109.6691 | 109.6691 | 30.5065 | 13.7086 | 13.7086 | 0 | 0 | 0 | 1 | 1 | 0.082274 | 0.0066919 | [7 empty] | Low (2008) | Low (2008) | Low (2008) | None
M-068 | Lighting - Induction Fixture (Indoor) | PGE | COM | Electric | COMLighting - Induction Fixture (Indoor) | Interior Induction Fixtures; 4 cases- 100W HID to 70W Induction; 101-175W HID to 100W Induction; 176-200W Induction to 120W Induction; 201-399W HID to 180W Induction; 400W HID to 250W Induction | Standard metal halide or high-pressure sodium | Standard metal halide or high-pressure sodium | Lighting | InGen | Ltg_Wired | Induc_fixt | Indoor | 1 | 0 | 0 | 0.9 | 61 | NA | 1 | NA | Fixtures | RTS | RETAIL - SMALL | Existing | CZ01 | Arcata Area (CZ01) |  |  |  | 1000 sf | 0.077363 | 0.011603 | 0.088966 | Fixtures/1000 sf | 539.8902 | 1019.4902 | 1019.4902 | 0.077258 | 0.21186 | 0.21186 | 0 | 0 | 0 | 539.8902 | 1019.4902 | 1019.4902 | 0.052227 | 0.14322 | 0.14322 | 0 | -4.154 | -4.154 |  | 20 | 20 | 20 | 6.6667 | 0.5 | 244.0522 | 109.6691 | 109.6691 | 30.5065 | 13.7086 | 13.7086 | 0 | 0 | 0 | 1 | 1 | 0.082274 | 0.0066919 | [7 empty] | Low (2008) | Low (2008) | Low (2008) | None
M-068 | Lighting - Induction Fixture (Indoor) | PGE | COM | Electric | COMLighting - Induction Fixture (Indoor) | Interior Induction Fixtures; 4 cases- 100W HID to 70W Induction; 101-175W HID to 100W Induction; 176-200W Induction to 120W Induction; 201-399W HID to 180W Induction; 400W HID to 250W Induction | Standard metal halide or high-pressure sodium | Standard metal halide or high-pressure sodium | Lighting | InGen | Ltg_Wired | Induc_fixt | Indoor | 1 | 0 | 0 | 0.9 | 61 | NA | 1 | NA | Fixtures | RTS | RETAIL - SMALL | Existing | CZ02 | Santa Rosa Area (CZ02) |  |  |  | 1000 sf | 0.077363 | 0.011603 | 0.088966 | Fixtures/1000 sf | 539.8902 | 1019.4902 | 1019.4902 | 0.077258 | 0.21186 | 0.21186 | 0 | 0 | 0 | 539.8902 | 1019.4902 | 1019.4902 | 0.052227 | 0.14322 | 0.14322 | 0 | -4.154 | -4.154 |  | 20 | 20 | 20 | 6.6667 | 0.5 | 244.0522 | 109.6691 | 109.6691 | 30.5065 | 13.7086 | 13.7086 | 0 | 0 | 0 | 1 | 1 | 0.082274 | 0.0066919 | [7 empty] | Low (2008) | Low (2008) | Low (2008) | None
M-068 | Lighting - Induction Fixture (Indoor) | PGE | COM | Electric | COMLighting - Induction Fixture (Indoor) | Interior Induction Fixtures; 4 cases- 100W HID to 70W Induction; 101-175W HID to 100W Induction; 176-200W Induction to 120W Induction; 201-399W HID to 180W Induction; 400W HID to 250W Induction | Standard metal halide or high-pressure sodium | Standard metal halide or high-pressure sodium | Lighting | InGen | Ltg_Wired | Induc_fixt | Indoor | 1 | 0 | 0 | 0.9 | 61 | NA | 1 | NA | Fixtures | RTS | RETAIL - SMALL | New | CZ02 | Santa Rosa Area (CZ02) |  |  |  | 1000 sf | 0.077363 | 0.011603 | 0.088966 | Fixtures/1000 sf | 539.8902 | 1019.4902 | 1019.4902 | 0.077258 | 0.21186 | 0.21186 | 0 | 0 | 0 | 539.8902 | 1019.4902 | 1019.4902 | 0.052227 | 0.14322 | 0.14322 | 0 | -4.154 | -4.154 |  | 20 | 20 | 20 | 6.6667 | 0.5 | 244.0522 | 109.6691 | 109.6691 | 30.5065 | 13.7086 | 13.7086 | 0 | 0 | 0 | 1 | 1 | 0.082274 | 0.0066919 | [7 empty] | Low (2008) | Low (2008) | Low (2008) | None
M-068 | Lighting - Induction Fixture (Indoor) | PGE | COM | Electric | COMLighting - Induction Fixture (Indoor) | Interior Induction Fixtures; 4 cases- 100W HID to 70W Induction; 101-175W HID to 100W Induction; 176-200W Induction to 120W Induction; 201-399W HID to 180W Induction; 400W HID to 250W Induction | Standard metal halide or high-pressure sodium | Standard metal halide or high-pressure sodium | Lighting | InGen | Ltg_Wired | Induc_fixt | Indoor | 1 | 0 | 0 | 0.9 | 61 | NA | 1 | NA | Fixtures | RTS | RETAIL - SMALL | Existing | CZ03 | Oakland Area (CZ03) |  |  |  | 1000 sf | 0.077363 | 0.011603 | 0.088966 | Fixtures/1000 sf | 539.8902 | 1019.4902 | 1019.4902 | 0.077258 | 0.21186 | 0.21186 | 0 | 0 | 0 | 539.8902 | 1019.4902 | 1019.4902 | 0.052227 | 0.14322 | 0.14322 | 0 | -4.154 | -4.154 |  | 20 | 20 | 20 | 6.6667 | 0.5 | 244.0522 | 109.6691 | 109.6691 | 30.5065 | 13.7086 | 13.7086 | 0 | 0 | 0 | 1 | 1 | 0.082274 | 0.0066919 | [7 empty] | Low (2008) | Low (2008) | Low (2008) | None
M-068 | Lighting - Induction Fixture (Indoor) | PGE | COM | Electric | COMLighting - Induction Fixture (Indoor) | Interior Induction Fixtures; 4 cases- 100W HID to 70W Induction; 101-175W HID to 100W Induction; 176-200W Induction to 120W Induction; 201-399W HID to 180W Induction; 400W HID to 250W Induction | Standard metal halide or high-pressure sodium | Standard metal halide or high-pressure sodium | Lighting | InGen | Ltg_Wired | Induc_fixt | Indoor | 1 | 0 | 0 | 0.9 | 61 | NA | 1 | NA | Fixtures | RTS | RETAIL - SMALL | New | CZ03 | Oakland Area (CZ03) |  |  |  | 1000 sf | 0.077363 | 0.011603 | 0.088966 | Fixtures/1000 sf | 539.8902 | 1019.4902 | 1019.4902 | 0.077258 | 0.21186 | 0.21186 | 0 | 0 | 0 | 539.8902 | 1019.4902 | 1019.4902 | 0.052227 | 0.14322 | 0.14322 | 0 | -4.154 | -4.154 |  | 20 | 20 | 20 | 6.6667 | 0.5 | 244.0522 | 109.6691 | 109.6691 | 30.5065 | 13.7086 | 13.7086 | 0 | 0 | 0 | 1 | 1 | 0.082274 | 0.0066919 | [7 empty] | Low (2008) | Low (2008) | Low (2008) | None
M-068 | Lighting - Induction Fixture (Indoor) | PGE | COM | Electric | COMLighting - Induction Fixture (Indoor) | Interior Induction Fixtures; 4 cases- 100W HID to 70W Induction; 101-175W HID to 100W Induction; 176-200W Induction to 120W Induction; 201-399W HID to 180W Induction; 400W HID to 250W Induction | Standard metal halide or high-pressure sodium | Standard metal halide or high-pressure sodium | Lighting | InGen | Ltg_Wired | Induc_fixt | Indoor | 1 | 0 | 0 | 0.9 | 61 | NA | 1 | NA | Fixtures | RTS | RETAIL - SMALL | Existing | CZ04 | Sunnyvale Area (CZ04) |  |  |  | 1000 sf | 0.077363 | 0.011603 | 0.088966 | Fixtures/1000 sf | 539.8902 | 1019.4902 | 1019.4902 | 0.077258 | 0.21186 | 0.21186 | 0 | 0 | 0 | 539.8902 | 1019.4902 | 1019.4902 | 0.052227 | 0.14322 | 0.14322 | 0 | -4.154 | -4.154 |  | 20 | 20 | 20 | 6.6667 | 0.5 | 244.0522 | 109.6691 | 109.6691 | 30.5065 | 13.7086 | 13.7086 | 0 | 0 | 0 | 1 | 1 | 0.082274 | 0.0066919 | [7 empty] | Low (2008) | Low (2008) | Low (2008) | None
M-068 | Lighting - Induction Fixture (Indoor) | PGE | COM | Electric | COMLighting - Induction Fixture (Indoor) | Interior Induction Fixtures; 4 cases- 100W HID to 70W Induction; 101-175W HID to 100W Induction; 176-200W Induction to 120W Induction; 201-399W HID to 180W Induction; 400W HID to 250W Induction | Standard metal halide or high-pressure sodium | Standard metal halide or high-pressure sodium | Lighting | InGen | Ltg_Wired | Induc_fixt | Indoor | 1 | 0 | 0 | 0.9 | 61 | NA | 1 | NA | Fixtures | RTS | RETAIL - SMALL | New | CZ04 | Sunnyvale Area (CZ04) |  |  |  | 1000 sf | 0.077363 | 0.011603 | 0.088966 | Fixtures/1000 sf | 539.8902 | 1019.4902 | 1019.4902 | 0.077258 | 0.21186 | 0.21186 | 0 | 0 | 0 | 539.8902 | 1019.4902 | 1019.4902 | 0.052227 | 0.14322 | 0.14322 | 0 | -4.154 | -4.154 |  | 20 | 20 | 20 | 6.6667 | 0.5 | 244.0522 | 109.6691 | 109.6691 | 30.5065 | 13.7086 | 13.7086 | 0 | 0 | 0 | 1 | 1 | 0.082274 | 0.0066919 | [7 empty] | Low (2008) | Low (2008) | Low (2008) | None
M-068 | Lighting - Induction Fixture (Indoor) | PGE | COM | Electric | COMLighting - Induction Fixture (Indoor) | Interior Induction Fixtures; 4 cases- 100W HID to 70W Induction; 101-175W HID to 100W Induction; 176-200W Induction to 120W Induction; 201-399W HID to 180W Induction; 400W HID to 250W Induction | Standard metal halide or high-pressure sodium | Standard metal halide or high-pressure sodium | Lighting | InGen | Ltg_Wired | Induc_fixt | Indoor | 1 | 0 | 0 | 0.9 | 61 | NA | 1 | NA | Fixtures | RTS | RETAIL - SMALL | Existing | CZ05 | Santa Maria Area (CZ05) |  |  |  | 1000 sf | 0.077363 | 0.011603 | 0.088966 | Fixtures/1000 sf | 539.8902 | 1019.4902 | 1019.4902 | 0.077258 | 0.21186 | 0.21186 | 0 | 0 | 0 | 539.8902 | 1019.4902 | 1019.4902 | 0.052227 | 0.14322 | 0.14322 | 0 | -4.154 | -4.154 |  | 20 | 20 | 20 | 6.6667 | 0.5 | 244.0522 | 109.6691 | 109.6691 | 30.5065 | 13.7086 | 13.7086 | 0 | 0 | 0 | 1 | 1 | 0.082274 | 0.0066919 | [7 empty] | Low (2008) | Low (2008) | Low (2008) | None
M-068 | Lighting - Induction Fixture (Indoor) | PGE | COM | Electric | COMLighting - Induction Fixture (Indoor) | Interior Induction Fixtures; 4 cases- 100W HID to 70W Induction; 101-175W HID to 100W Induction; 176-200W Induction to 120W Induction; 201-399W HID to 180W Induction; 400W HID to 250W Induction | Standard metal halide or high-pressure sodium | Standard metal halide or high-pressure sodium | Lighting | InGen | Ltg_Wired | Induc_fixt | Indoor | 1 | 0 | 0 | 0.9 | 61 | NA | 1 | NA | Fixtures | RTS | RETAIL - SMALL | New | CZ05 | Santa Maria Area (CZ05) |  |  |  | 1000 sf | 0.077363 | 0.011603 | 0.088966 | Fixtures/1000 sf | 539.8902 | 1019.4902 | 1019.4902 | 0.077258 | 0.21186 | 0.21186 | 0 | 0 | 0 | 539.8902 | 1019.4902 | 1019.4902 | 0.052227 | 0.14322 | 0.14322 | 0 | -4.154 | -4.154 |  | 20 | 20 | 20 | 6.6667 | 0.5 | 244.0522 | 109.6691 | 109.6691 | 30.5065 | 13.7086 | 13.7086 | 0 | 0 | 0 | 1 | 1 | 0.082274 | 0.0066919 | [7 empty] | Low (2008) | Low (2008) | Low (2008) | None
M-068 | Lighting - Induction Fixture (Indoor) | PGE | COM | Electric | COMLighting - Induction Fixture (Indoor) | Interior Induction Fixtures; 4 cases- 100W HID to 70W Induction; 101-175W HID to 100W Induction; 176-200W Induction to 120W Induction; 201-399W HID to 180W Induction; 400W HID to 250W Induction | Standard metal halide or high-pressure sodium | Standard metal halide or high-pressure sodium | Lighting | InGen | Ltg_Wired | Induc_fixt | Indoor | 1 | 0 | 0 | 0.9 | 61 | NA | 1 | NA | Fixtures | RTS | RETAIL - SMALL | Existing | CZ11 | Red Bluff Area (CZ11) |  |  |  | 1000 sf | 0.077363 | 0.011603 | 0.088966 | Fixtures/1000 sf | 539.8902 | 1019.4902 | 1019.4902 | 0.077258 | 0.21186 | 0.21186 | 0 | 0 | 0 | 539.8902 | 1019.4902 | 1019.4902 | 0.052227 | 0.14322 | 0.14322 | 0 | -4.154 | -4.154 |  | 20 | 20 | 20 | 6.6667 | 0.5 | 244.0522 | 109.6691 | 109.6691 | 30.5065 | 13.7086 | 13.7086 | 0 | 0 | 0 | 1 | 1 | 0.082274 | 0.0066919 | [7 empty] | Low (2008) | Low (2008) | Low (2008) | None
M-068 | Lighting - Induction Fixture (Indoor) | PGE | COM | Electric | COMLighting - Induction Fixture (Indoor) | Interior Induction Fixtures; 4 cases- 100W HID to 70W Induction; 101-175W HID to 100W Induction; 176-200W Induction to 120W Induction; 201-399W HID to 180W Induction; 400W HID to 250W Induction | Standard metal halide or high-pressure sodium | Standard metal halide or high-pressure sodium | Lighting | InGen | Ltg_Wired | Induc_fixt | Indoor | 1 | 0 | 0 | 0.9 | 61 | NA | 1 | NA | Fixtures | RTS | RETAIL - SMALL | New | CZ11 | Red Bluff Area (CZ11) |  |  |  | 1000 sf | 0.077363 | 0.011603 | 0.088966 | Fixtures/1000 sf | 539.8902 | 1019.4902 | 1019.4902 | 0.077258 | 0.21186 | 0.21186 | 0 | 0 | 0 | 539.8902 | 1019.4902 | 1019.4902 | 0.052227 | 0.14322 | 0.14322 | 0 | -4.154 | -4.154 |  | 20 | 20 | 20 | 6.6667 | 0.5 | 244.0522 | 109.6691 | 109.6691 | 30.5065 | 13.7086 | 13.7086 | 0 | 0 | 0 | 1 | 1 | 0.082274 | 0.0066919 | [7 empty] | Low (2008) | Low (2008) | Low (2008) | None
M-068 | Lighting - Induction Fixture (Indoor) | PGE | COM | Electric | COMLighting - Induction Fixture (Indoor) | Interior Induction Fixtures; 4 cases- 100W HID to 70W Induction; 101-175W HID to 100W Induction; 176-200W Induction to 120W Induction; 201-399W HID to 180W Induction; 400W HID to 250W Induction | Standard metal halide or high-pressure sodium | Standard metal halide or high-pressure sodium | Lighting | InGen | Ltg_Wired | Induc_fixt | Indoor | 1 | 0 | 0 | 0.9 | 61 | NA | 1 | NA | Fixtures | RTS | RETAIL - SMALL | Existing | CZ12 | Sacramento Area (CZ12) |  |  |  | 1000 sf | 0.077363 | 0.011603 | 0.088966 | Fixtures/1000 sf | 539.8902 | 1019.4902 | 1019.4902 | 0.077258 | 0.21186 | 0.21186 | 0 | 0 | 0 | 539.8902 | 1019.4902 | 1019.4902 | 0.052227 | 0.14322 | 0.14322 | 0 | -4.154 | -4.154 |  | 20 | 20 | 20 | 6.6667 | 0.5 | 244.0522 | 109.6691 | 109.6691 | 30.5065 | 13.7086 | 13.7086 | 0 | 0 | 0 | 1 | 1 | 0.082274 | 0.0066919 | [7 empty] | Low (2008) | Low (2008) | Low (2008) | None
M-068 | Lighting - Induction Fixture (Indoor) | PGE | COM | Electric | COMLighting - Induction Fixture (Indoor) | Interior Induction Fixtures; 4 cases- 100W HID to 70W Induction; 101-175W HID to 100W Induction; 176-200W Induction to 120W Induction; 201-399W HID to 180W Induction; 400W HID to 250W Induction | Standard metal halide or high-pressure sodium | Standard metal halide or high-pressure sodium | Lighting | InGen | Ltg_Wired | Induc_fixt | Indoor | 1 | 0 | 0 | 0.9 | 61 | NA | 1 | NA | Fixtures | RTS | RETAIL - SMALL | New | CZ12 | Sacramento Area (CZ12) |  |  |  | 1000 sf | 0.077363 | 0.011603 | 0.088966 | Fixtures/1000 sf | 539.8902 | 1019.4902 | 1019.4902 | 0.077258 | 0.21186 | 0.21186 | 0 | 0 | 0 | 539.8902 | 1019.4902 | 1019.4902 | 0.052227 | 0.14322 | 0.14322 | 0 | -4.154 | -4.154 |  | 20 | 20 | 20 | 6.6667 | 0.5 | 244.0522 | 109.6691 | 109.6691 | 30.5065 | 13.7086 | 13.7086 | 0 | 0 | 0 | 1 | 1 | 0.082274 | 0.0066919 | [7 empty] | Low (2008) | Low (2008) | Low (2008) | None
M-068 | Lighting - Induction Fixture (Indoor) | PGE | COM | Electric | COMLighting - Induction Fixture (Indoor) | Interior Induction Fixtures; 4 cases- 100W HID to 70W Induction; 101-175W HID to 100W Induction; 176-200W Induction to 120W Induction; 201-399W HID to 180W Induction; 400W HID to 250W Induction | Standard metal halide or high-pressure sodium | Standard metal halide or high-pressure sodium | Lighting | InGen | Ltg_Wired | Induc_fixt | Indoor | 1 | 0 | 0 | 0.9 | 61 | NA | 1 | NA | Fixtures | RTS | RETAIL - SMALL | Existing | CZ13 | Fresno Area (CZ13) |  |  |  | 1000 sf | 0.077363 | 0.011603 | 0.088966 | Fixtures/1000 sf | 539.8902 | 1019.4902 | 1019.4902 | 0.077258 | 0.21186 | 0.21186 | 0 | 0 | 0 | 539.8902 | 1019.4902 | 1019.4902 | 0.052227 | 0.14322 | 0.14322 | 0 | -4.154 | -4.154 |  | 20 | 20 | 20 | 6.6667 | 0.5 | 244.0522 | 109.6691 | 109.6691 | 30.5065 | 13.7086 | 13.7086 | 0 | 0 | 0 | 1 | 1 | 0.082274 | 0.0066919 | [7 empty] | Low (2008) | Low (2008) | Low (2008) | None
M-068 | Lighting - Induction Fixture (Indoor) | PGE | COM | Electric | COMLighting - Induction Fixture (Indoor) | Interior Induction Fixtures; 4 cases- 100W HID to 70W Induction; 101-175W HID to 100W Induction; 176-200W Induction to 120W Induction; 201-399W HID to 180W Induction; 400W HID to 250W Induction | Standard metal halide or high-pressure sodium | Standard metal halide or high-pressure sodium | Lighting | InGen | Ltg_Wired | Induc_fixt | Indoor | 1 | 0 | 0 | 0.9 | 61 | NA | 1 | NA | Fixtures | RTS | RETAIL - SMALL | New | CZ13 | Fresno Area (CZ13) |  |  |  | 1000 sf | 0.077363 | 0.011603 | 0.088966 | Fixtures/1000 sf | 539.8902 | 1019.4902 | 1019.4902 | 0.077258 | 0.21186 | 0.21186 | 0 | 0 | 0 | 539.8902 | 1019.4902 | 1019.4902 | 0.052227 | 0.14322 | 0.14322 | 0 | -4.154 | -4.154 |  | 20 | 20 | 20 | 6.6667 | 0.5 | 244.0522 | 109.6691 | 109.6691 | 30.5065 | 13.7086 | 13.7086 | 0 | 0 | 0 | 1 | 1 | 0.082274 | 0.0066919 | [7 empty] | Low (2008) | Low (2008) | Low (2008) | None
M-068 | Lighting - Induction Fixture (Indoor) | PGE | COM | Electric | COMLighting - Induction Fixture (Indoor) | Interior Induction Fixtures; 4 cases- 100W HID to 70W Induction; 101-175W HID to 100W Induction; 176-200W Induction to 120W Induction; 201-399W HID to 180W Induction; 400W HID to 250W Induction | Standard metal halide or high-pressure sodium | Standard metal halide or high-pressure sodium | Lighting | InGen | Ltg_Wired | Induc_fixt | Indoor | 1 | 0 | 0 | 0.9 | 61 | NA | 1 | NA | Fixtures | RTS | RETAIL - SMALL | New | CZ16 | Mount Shasta Area (CZ16) |  |  |  | 1000 sf | 0.077363 | 0.011603 | 0.088966 | Fixtures/1000 sf | 539.8902 | 1019.4902 | 1019.4902 | 0.077258 | 0.21186 | 0.21186 | 0 | 0 | 0 | 539.8902 | 1019.4902 | 1019.4902 | 0.052227 | 0.14322 | 0.14322 | 0 | -4.154 | -4.154 |  | 20 | 20 | 20 | 6.6667 | 0.5 | 244.0522 | 109.6691 | 109.6691 | 30.5065 | 13.7086 | 13.7086 | 0 | 0 | 0 | 1 | 1 | 0.082274 | 0.0066919 | [7 empty] | Low (2008) | Low (2008) | Low (2008) | None
M-068 | Lighting - Induction Fixture (Indoor) | PGE | COM | Electric | COMLighting - Induction Fixture (Indoor) | Interior Induction Fixtures; 4 cases- 100W HID to 70W Induction; 101-175W HID to 100W Induction; 176-200W Induction to 120W Induction; 201-399W HID to 180W Induction; 400W HID to 250W Induction | Standard metal halide or high-pressure sodium | Standard metal halide or high-pressure sodium | Lighting | InGen | Ltg_Wired | Induc_fixt | Indoor | 1 | 0 | 0 | 0.9 | 61 | NA | 1 | NA | Fixtures | RTS | RETAIL - SMALL | Existing | CZ16 | Mount Shasta Area (CZ16) |  |  |  | 1000 sf | 0.077363 | 0.011603 | 0.088966 | Fixtures/1000 sf | 539.8902 | 1019.4902 | 1019.4902 | 0.077258 | 0.21186 | 0.21186 | 0 | 0 | 0 | 539.8902 | 1019.4902 | 1019.4902 | 0.052227 | 0.14322 | 0.14322 | 0 | -4.154 | -4.154 |  | 20 | 20 | 20 | 6.6667 | 0.5 | 244.0522 | 109.6691 | 109.6691 | 30.5065 | 13.7086 | 13.7086 | 0 | 0 | 0 | 1 | 1 | 0.082274 | 0.0066919 | [7 empty] | Low (2008) | Low (2008) | Low (2008) | None
M-068 | Lighting - Induction Fixture (Indoor) | SCE | COM | Electric | COMLighting - Induction Fixture (Indoor) | Interior Induction Fixtures; 4 cases- 100W HID to 70W Induction; 101-175W HID to 100W Induction; 176-200W Induction to 120W Induction; 201-399W HID to 180W Induction; 400W HID to 250W Induction | Standard metal halide or high-pressure sodium | Standard metal halide or high-pressure sodium | Lighting | InGen | Ltg_Wired | Induc_fixt | Indoor | 1 | 0 | 0 | 0.9 | 61 | NA | 1 | NA | Fixtures | RTS | RETAIL - SMALL | Existing | CZ05 | Santa Maria Area (CZ05) |  |  |  | 1000 sf | 0.078051 | 0.010915 | 0.088966 | Fixtures/1000 sf | 695.8754 | 1227.1754 | 1227.1754 | 0.27893 | 0.37613 | 0.37613 | 0 | 0 | 0 | 821.133 | 1448.067 | 1448.067 | 0.34309 | 0.46264 | 0.46264 | 0 | 0 | 0 |  | 15 | 15 | 15 | 5 | 0.5 | 244.0522 | 109.6691 | 109.6691 | 30.5065 | 13.7086 | 13.7086 | 0 | 0 | 0 | 1 | 1 | 0.082868 | 0.0060986 | [7 empty] | Low (2008) | Low (2008) | Low (2008) | None
M-068 | Lighting - Induction Fixture (Indoor) | SCE | COM | Electric | COMLighting - Induction Fixture (Indoor) | Interior Induction Fixtures; 4 cases- 100W HID to 70W Induction; 101-175W HID to 100W Induction; 176-200W Induction to 120W Induction; 201-399W HID to 180W Induction; 400W HID to 250W Induction | Standard metal halide or high-pressure sodium | Standard metal halide or high-pressure sodium | Lighting | InGen | Ltg_Wired | Induc_fixt | Indoor | 1 | 0 | 0 | 0.9 | 61 | NA | 1 | NA | Fixtures | RTS | RETAIL - SMALL | New | CZ05 | Santa Maria Area (CZ05) |  |  |  | 1000 sf | 0.078051 | 0.010915 | 0.088966 | Fixtures/1000 sf | 695.8754 | 1227.1754 | 1227.1754 | 0.27893 | 0.37613 | 0.37613 | 0 | 0 | 0 | 821.133 | 1448.067 | 1448.067 | 0.34309 | 0.46264 | 0.46264 | 0 | 0 | 0 |  | 15 | 15 | 15 | 5 | 0.5 | 244.0522 | 109.6691 | 109.6691 | 30.5065 | 13.7086 | 13.7086 | 0 | 0 | 0 | 1 | 1 | 0.082868 | 0.0060986 | [7 empty] | Low (2008) | Low (2008) | Low (2008) | None
M-068 | Lighting - Induction Fixture (Indoor) | SCE | COM | Electric | COMLighting - Induction Fixture (Indoor) | Interior Induction Fixtures; 4 cases- 100W HID to 70W Induction; 101-175W HID to 100W Induction; 176-200W Induction to 120W Induction; 201-399W HID to 180W Induction; 400W HID to 250W Induction | Standard metal halide or high-pressure sodium | Standard metal halide or high-pressure sodium | Lighting | InGen | Ltg_Wired | Induc_fixt | Indoor | 1 | 0 | 0 | 0.9 | 61 | NA | 1 | NA | Fixtures | RTS | RETAIL - SMALL | New | CZ06 | Los Angeles Area (CZ06) |  |  |  | 1000 sf | 0.078051 | 0.010915 | 0.088966 | Fixtures/1000 sf | 695.8754 | 1227.1754 | 1227.1754 | 0.27893 | 0.37613 | 0.37613 | 0 | 0 | 0 | 821.133 | 1448.067 | 1448.067 | 0.34309 | 0.46264 | 0.46264 | 0 | 0 | 0 |  | 15 | 15 | 15 | 5 | 0.5 | 244.0522 | 109.6691 | 109.6691 | 30.5065 | 13.7086 | 13.7086 | 0 | 0 | 0 | 1 | 1 | 0.082868 | 0.0060986 | [7 empty] | Low (2008) | Low (2008) | Low (2008) | None
M-068 | Lighting - Induction Fixture (Indoor) | SCE | COM | Electric | COMLighting - Induction Fixture (Indoor) | Interior Induction Fixtures; 4 cases- 100W HID to 70W Induction; 101-175W HID to 100W Induction; 176-200W Induction to 120W Induction; 201-399W HID to 180W Induction; 400W HID to 250W Induction | Standard metal halide or high-pressure sodium | Standard metal halide or high-pressure sodium | Lighting | InGen | Ltg_Wired | Induc_fixt | Indoor | 1 | 0 | 0 | 0.9 | 61 | NA | 1 | NA | Fixtures | RTS | RETAIL - SMALL | Existing | CZ06 | Los Angeles Area (CZ06) |  |  |  | 1000 sf | 0.078051 | 0.010915 | 0.088966 | Fixtures/1000 sf | 695.8754 | 1227.1754 | 1227.1754 | 0.27893 | 0.37613 | 0.37613 | 0 | 0 | 0 | 821.133 | 1448.067 | 1448.067 | 0.34309 | 0.46264 | 0.46264 | 0 | 0 | 0 |  | 15 | 15 | 15 | 5 | 0.5 | 244.0522 | 109.6691 | 109.6691 | 30.5065 | 13.7086 | 13.7086 | 0 | 0 | 0 | 1 | 1 | 0.082868 | 0.0060986 | [7 empty] | Low (2008) | Low (2008) | Low (2008) | None
M-068 | Lighting - Induction Fixture (Indoor) | SCE | COM | Electric | COMLighting - Induction Fixture (Indoor) | Interior Induction Fixtures; 4 cases- 100W HID to 70W Induction; 101-175W HID to 100W Induction; 176-200W Induction to 120W Induction; 201-399W HID to 180W Induction; 400W HID to 250W Induction | Standard metal halide or high-pressure sodium | Standard metal halide or high-pressure sodium | Lighting | InGen | Ltg_Wired | Induc_fixt | Indoor | 1 | 0 | 0 | 0.9 | 61 | NA | 1 | NA | Fixtures | RTS | RETAIL - SMALL | Existing | CZ08 | El Toro Area (CZ08) |  |  |  | 1000 sf | 0.078051 | 0.010915 | 0.088966 | Fixtures/1000 sf | 695.8754 | 1227.1754 | 1227.1754 | 0.27893 | 0.37613 | 0.37613 | 0 | 0 | 0 | 821.133 | 1448.067 | 1448.067 | 0.34309 | 0.46264 | 0.46264 | 0 | 0 | 0 |  | 15 | 15 | 15 | 5 | 0.5 | 244.0522 | 109.6691 | 109.6691 | 30.5065 | 13.7086 | 13.7086 | 0 | 0 | 0 | 1 | 1 | 0.082868 | 0.0060986 | [7 empty] | Low (2008) | Low (2008) | Low (2008) | None
M-068 | Lighting - Induction Fixture (Indoor) | SCE | COM | Electric | COMLighting - Induction Fixture (Indoor) | Interior Induction Fixtures; 4 cases- 100W HID to 70W Induction; 101-175W HID to 100W Induction; 176-200W Induction to 120W Induction; 201-399W HID to 180W Induction; 400W HID to 250W Induction | Standard metal halide or high-pressure sodium | Standard metal halide or high-pressure sodium | Lighting | InGen | Ltg_Wired | Induc_fixt | Indoor | 1 | 0 | 0 | 0.9 | 61 | NA | 1 | NA | Fixtures | RTS | RETAIL - SMALL | New | CZ08 | El Toro Area (CZ08) |  |  |  | 1000 sf | 0.078051 | 0.010915 | 0.088966 | Fixtures/1000 sf | 695.8754 | 1227.1754 | 1227.1754 | 0.27893 | 0.37613 | 0.37613 | 0 | 0 | 0 | 821.133 | 1448.067 | 1448.067 | 0.34309 | 0.46264 | 0.46264 | 0 | 0 | 0 |  | 15 | 15 | 15 | 5 | 0.5 | 244.0522 | 109.6691 | 109.6691 | 30.5065 | 13.7086 | 13.7086 | 0 | 0 | 0 | 1 | 1 | 0.082868 | 0.0060986 | [7 empty] | Low (2008) | Low (2008) | Low (2008) | None
M-068 | Lighting - Induction Fixture (Indoor) | SCE | COM | Electric | COMLighting - Induction Fixture (Indoor) | Interior Induction Fixtures; 4 cases- 100W HID to 70W Induction; 101-175W HID to 100W Induction; 176-200W Induction to 120W Induction; 201-399W HID to 180W Induction; 400W HID to 250W Induction | Standard metal halide or high-pressure sodium | Standard metal halide or high-pressure sodium | Lighting | InGen | Ltg_Wired | Induc_fixt | Indoor | 1 | 0 | 0 | 0.9 | 61 | NA | 1 | NA | Fixtures | RTS | RETAIL - SMALL | New | CZ09 | Pasadena Area (CZ09) |  |  |  | 1000 sf | 0.078051 | 0.010915 | 0.088966 | Fixtures/1000 sf | 695.8754 | 1227.1754 | 1227.1754 | 0.27893 | 0.37613 | 0.37613 | 0 | 0 | 0 | 821.133 | 1448.067 | 1448.067 | 0.34309 | 0.46264 | 0.46264 | 0 | 0 | 0 |  | 15 | 15 | 15 | 5 | 0.5 | 244.0522 | 109.6691 | 109.6691 | 30.5065 | 13.7086 | 13.7086 | 0 | 0 | 0 | 1 | 1 | 0.082868 | 0.0060986 | [7 empty] | Low (2008) | Low (2008) | Low (2008) | None
M-068 | Lighting - Induction Fixture (Indoor) | SCE | COM | Electric | COMLighting - Induction Fixture (Indoor) | Interior Induction Fixtures; 4 cases- 100W HID to 70W Induction; 101-175W HID to 100W Induction; 176-200W Induction to 120W Induction; 201-399W HID to 180W Induction; 400W HID to 250W Induction | Standard metal halide or high-pressure sodium | Standard metal halide or high-pressure sodium | Lighting | InGen | Ltg_Wired | Induc_fixt | Indoor | 1 | 0 | 0 | 0.9 | 61 | NA | 1 | NA | Fixtures | RTS | RETAIL - SMALL | Existing | CZ09 | Pasadena Area (CZ09) |  |  |  | 1000 sf | 0.078051 | 0.010915 | 0.088966 | Fixtures/1000 sf | 695.8754 | 1227.1754 | 1227.1754 | 0.27893 | 0.37613 | 0.37613 | 0 | 0 | 0 | 821.133 | 1448.067 | 1448.067 | 0.34309 | 0.46264 | 0.46264 | 0 | 0 | 0 |  | 15 | 15 | 15 | 5 | 0.5 | 244.0522 | 109.6691 | 109.6691 | 30.5065 | 13.7086 | 13.7086 | 0 | 0 | 0 | 1 | 1 | 0.082868 | 0.0060986 | [7 empty] | Low (2008) | Low (2008) | Low (2008) | None
M-068 | Lighting - Induction Fixture (Indoor) | SCE | COM | Electric | COMLighting - Induction Fixture (Indoor) | Interior Induction Fixtures; 4 cases- 100W HID to 70W Induction; 101-175W HID to 100W Induction; 176-200W Induction to 120W Induction; 201-399W HID to 180W Induction; 400W HID to 250W Induction | Standard metal halide or high-pressure sodium | Standard metal halide or high-pressure sodium | Lighting | InGen | Ltg_Wired | Induc_fixt | Indoor | 1 | 0 | 0 | 0.9 | 61 | NA | 1 | NA | Fixtures | RTS | RETAIL - SMALL | Existing | CZ10 | San Bernardino Area (CZ10) |  |  |  | 1000 sf | 0.078051 | 0.010915 | 0.088966 | Fixtures/1000 sf | 695.8754 | 1227.1754 | 1227.1754 | 0.27893 | 0.37613 | 0.37613 | 0 | 0 | 0 | 821.133 | 1448.067 | 1448.067 | 0.34309 | 0.46264 | 0.46264 | 0 | 0 | 0 |  | 15 | 15 | 15 | 5 | 0.5 | 244.0522 | 109.6691 | 109.6691 | 30.5065 | 13.7086 | 13.7086 | 0 | 0 | 0 | 1 | 1 | 0.082868 | 0.0060986 | [7 empty] | Low (2008) | Low (2008) | Low (2008) | None
M-068 | Lighting - Induction Fixture (Indoor) | SCE | COM | Electric | COMLighting - Induction Fixture (Indoor) | Interior Induction Fixtures; 4 cases- 100W HID to 70W Induction; 101-175W HID to 100W Induction; 176-200W Induction to 120W Induction; 201-399W HID to 180W Induction; 400W HID to 250W Induction | Standard metal halide or high-pressure sodium | Standard metal halide or high-pressure sodium | Lighting | InGen | Ltg_Wired | Induc_fixt | Indoor | 1 | 0 | 0 | 0.9 | 61 | NA | 1 | NA | Fixtures | RTS | RETAIL - SMALL | New | CZ10 | San Bernardino Area (CZ10) |  |  |  | 1000 sf | 0.078051 | 0.010915 | 0.088966 | Fixtures/1000 sf | 695.8754 | 1227.1754 | 1227.1754 | 0.27893 | 0.37613 | 0.37613 | 0 | 0 | 0 | 821.133 | 1448.067 | 1448.067 | 0.34309 | 0.46264 | 0.46264 | 0 | 0 | 0 |  | 15 | 15 | 15 | 5 | 0.5 | 244.0522 | 109.6691 | 109.6691 | 30.5065 | 13.7086 | 13.7086 | 0 | 0 | 0 | 1 | 1 | 0.082868 | 0.0060986 | [7 empty] | Low (2008) | Low (2008) | Low (2008) | None
M-068 | Lighting - Induction Fixture (Indoor) | SCE | COM | Electric | COMLighting - Induction Fixture (Indoor) | Interior Induction Fixtures; 4 cases- 100W HID to 70W Induction; 101-175W HID to 100W Induction; 176-200W Induction to 120W Induction; 201-399W HID to 180W Induction; 400W HID to 250W Induction | Standard metal halide or high-pressure sodium | Standard metal halide or high-pressure sodium | Lighting | InGen | Ltg_Wired | Induc_fixt | Indoor | 1 | 0 | 0 | 0.9 | 61 | NA | 1 | NA | Fixtures | RTS | RETAIL - SMALL | New | CZ13 | Fresno Area (CZ13) |  |  |  | 1000 sf | 0.078051 | 0.010915 | 0.088966 | Fixtures/1000 sf | 695.8754 | 1227.1754 | 1227.1754 | 0.27893 | 0.37613 | 0.37613 | 0 | 0 | 0 | 821.133 | 1448.067 | 1448.067 | 0.34309 | 0.46264 | 0.46264 | 0 | 0 | 0 |  | 15 | 15 | 15 | 5 | 0.5 | 244.0522 | 109.6691 | 109.6691 | 30.5065 | 13.7086 | 13.7086 | 0 | 0 | 0 | 1 | 1 | 0.082868 | 0.0060986 | [7 empty] | Low (2008) | Low (2008) | Low (2008) | None
M-068 | Lighting - Induction Fixture (Indoor) | SCE | COM | Electric | COMLighting - Induction Fixture (Indoor) | Interior Induction Fixtures; 4 cases- 100W HID to 70W Induction; 101-175W HID to 100W Induction; 176-200W Induction to 120W Induction; 201-399W HID to 180W Induction; 400W HID to 250W Induction | Standard metal halide or high-pressure sodium | Standard metal halide or high-pressure sodium | Lighting | InGen | Ltg_Wired | Induc_fixt | Indoor | 1 | 0 | 0 | 0.9 | 61 | NA | 1 | NA | Fixtures | RTS | RETAIL - SMALL | Existing | CZ13 | Fresno Area (CZ13) |  |  |  | 1000 sf | 0.078051 | 0.010915 | 0.088966 | Fixtures/1000 sf | 695.8754 | 1227.1754 | 1227.1754 | 0.27893 | 0.37613 | 0.37613 | 0 | 0 | 0 | 821.133 | 1448.067 | 1448.067 | 0.34309 | 0.46264 | 0.46264 | 0 | 0 | 0 |  | 15 | 15 | 15 | 5 | 0.5 | 244.0522 | 109.6691 | 109.6691 | 30.5065 | 13.7086 | 13.7086 | 0 | 0 | 0 | 1 | 1 | 0.082868 | 0.0060986 | [7 empty] | Low (2008) | Low (2008) | Low (2008) | None
M-068 | Lighting - Induction Fixture (Indoor) | SCE | COM | Electric | COMLighting - Induction Fixture (Indoor) | Interior Induction Fixtures; 4 cases- 100W HID to 70W Induction; 101-175W HID to 100W Induction; 176-200W Induction to 120W Induction; 201-399W HID to 180W Induction; 400W HID to 250W Induction | Standard metal halide or high-pressure sodium | Standard metal halide or high-pressure sodium | Lighting | InGen | Ltg_Wired | Induc_fixt | Indoor | 1 | 0 | 0 | 0.9 | 61 | NA | 1 | NA | Fixtures | RTS | RETAIL - SMALL | Existing | CZ14 | China Lake Area (CZ14) |  |  |  | 1000 sf | 0.078051 | 0.010915 | 0.088966 | Fixtures/1000 sf | 695.8754 | 1227.1754 | 1227.1754 | 0.27893 | 0.37613 | 0.37613 | 0 | 0 | 0 | 821.133 | 1448.067 | 1448.067 | 0.34309 | 0.46264 | 0.46264 | 0 | 0 | 0 |  | 15 | 15 | 15 | 5 | 0.5 | 244.0522 | 109.6691 | 109.6691 | 30.5065 | 13.7086 | 13.7086 | 0 | 0 | 0 | 1 | 1 | 0.082868 | 0.0060986 | [7 empty] | Low (2008) | Low (2008) | Low (2008) | None
M-068 | Lighting - Induction Fixture (Indoor) | SCE | COM | Electric | COMLighting - Induction Fixture (Indoor) | Interior Induction Fixtures; 4 cases- 100W HID to 70W Induction; 101-175W HID to 100W Induction; 176-200W Induction to 120W Induction; 201-399W HID to 180W Induction; 400W HID to 250W Induction | Standard metal halide or high-pressure sodium | Standard metal halide or high-pressure sodium | Lighting | InGen | Ltg_Wired | Induc_fixt | Indoor | 1 | 0 | 0 | 0.9 | 61 | NA | 1 | NA | Fixtures | RTS | RETAIL - SMALL | New | CZ14 | China Lake Area (CZ14) |  |  |  | 1000 sf | 0.078051 | 0.010915 | 0.088966 | Fixtures/1000 sf | 695.8754 | 1227.1754 | 1227.1754 | 0.27893 | 0.37613 | 0.37613 | 0 | 0 | 0 | 821.133 | 1448.067 | 1448.067 | 0.34309 | 0.46264 | 0.46264 | 0 | 0 | 0 |  | 15 | 15 | 15 | 5 | 0.5 | 244.0522 | 109.6691 | 109.6691 | 30.5065 | 13.7086 | 13.7086 | 0 | 0 | 0 | 1 | 1 | 0.082868 | 0.0060986 | [7 empty] | Low (2008) | Low (2008) | Low (2008) | None
M-068 | Lighting - Induction Fixture (Indoor) | SCE | COM | Electric | COMLighting - Induction Fixture (Indoor) | Interior Induction Fixtures; 4 cases- 100W HID to 70W Induction; 101-175W HID to 100W Induction; 176-200W Induction to 120W Induction; 201-399W HID to 180W Induction; 400W HID to 250W Induction | Standard metal halide or high-pressure sodium | Standard metal halide or high-pressure sodium | Lighting | InGen | Ltg_Wired | Induc_fixt | Indoor | 1 | 0 | 0 | 0.9 | 61 | NA | 1 | NA | Fixtures | SCN | STORAGE - CONDITIONED | New | CZ14 | China Lake Area (CZ14) |  |  |  | 1000 sf | 0.078051 | 0.010915 | 0.088966 | Fixtures/1000 sf | 318.824 | 850.124 | 850.124 | 0.27588 | 0.37308 | 0.37308 | 0 | 0 | 0 | 347.5182 | 926.6352 | 926.6352 | 0.33657 | 0.45515 | 0.45515 | 0 | 0 | 0 |  | 15 | 15 | 15 | 5 | 0.5 | 244.0522 | 109.6691 | 109.6691 | 30.5065 | 13.7086 | 13.7086 | 0 | 0 | 0 | 1 | 1 | 0.082868 | 0.0060986 | [7 empty] | Low (2008) | Low (2008) | Low (2008) | None
M-068 | Lighting - Induction Fixture (Indoor) | SCE | COM | Electric | COMLighting - Induction Fixture (Indoor) | Interior Induction Fixtures; 4 cases- 100W HID to 70W Induction; 101-175W HID to 100W Induction; 176-200W Induction to 120W Induction; 201-399W HID to 180W Induction; 400W HID to 250W Induction | Standard metal halide or high-pressure sodium | Standard metal halide or high-pressure sodium | Lighting | InGen | Ltg_Wired | Induc_fixt | Indoor | 1 | 0 | 0 | 0.9 | 61 | NA | 1 | NA | Fixtures | SCN | STORAGE - CONDITIONED | New | CZ15 | Blythe Area (CZ15) |  |  |  | 1000 sf | 0.078051 | 0.010915 | 0.088966 | Fixtures/1000 sf | 318.824 | 850.124 | 850.124 | 0.27588 | 0.37308 | 0.37308 | 0 | 0 | 0 | 347.5182 | 926.6352 | 926.6352 | 0.33657 | 0.45515 | 0.45515 | 0 | 0 | 0 |  | 15 | 15 | 15 | 5 | 0.5 | 244.0522 | 109.6691 | 109.6691 | 30.5065 | 13.7086 | 13.7086 | 0 | 0 | 0 | 1 | 1 | 0.082868 | 0.0060986 | [7 empty] | Low (2008) | Low (2008) | Low (2008) | None
M-068 | Lighting - Induction Fixture (Indoor) | SCE | COM | Electric | COMLighting - Induction Fixture (Indoor) | Interior Induction Fixtures; 4 cases- 100W HID to 70W Induction; 101-175W HID to 100W Induction; 176-200W Induction to 120W Induction; 201-399W HID to 180W Induction; 400W HID to 250W Induction | Standard metal halide or high-pressure sodium | Standard metal halide or high-pressure sodium | Lighting | InGen | Ltg_Wired | Induc_fixt | Indoor | 1 | 0 | 0 | 0.9 | 61 | NA | 1 | NA | Fixtures | SCN | STORAGE - CONDITIONED | Existing | CZ15 | Blythe Area (CZ15) |  |  |  | 1000 sf | 0.078051 | 0.010915 | 0.088966 | Fixtures/1000 sf | 318.824 | 850.124 | 850.124 | 0.27588 | 0.37308 | 0.37308 | 0 | 0 | 0 | 347.5182 | 926.6352 | 926.6352 | 0.33657 | 0.45515 | 0.45515 | 0 | 0 | 0 |  | 15 | 15 | 15 | 5 | 0.5 | 244.0522 | 109.6691 | 109.6691 | 30.5065 | 13.7086 | 13.7086 | 0 | 0 | 0 | 1 | 1 | 0.082868 | 0.0060986 | [7 empty] | Low (2008) | Low (2008) | Low (2008) | None
M-068 | Lighting - Induction Fixture (Indoor) | SCE | COM | Electric | COMLighting - Induction Fixture (Indoor) | Interior Induction Fixtures; 4 cases- 100W HID to 70W Induction; 101-175W HID to 100W Induction; 176-200W Induction to 120W Induction; 201-399W HID to 180W Induction; 400W HID to 250W Induction | Standard metal halide or high-pressure sodium | Standard metal halide or high-pressure sodium | Lighting | InGen | Ltg_Wired | Induc_fixt | Indoor | 1 | 0 | 0 | 0.9 | 61 | NA | 1 | NA | Fixtures | SCN | STORAGE - CONDITIONED | New | CZ16 | Mount Shasta Area (CZ16) |  |  |  | 1000 sf | 0.078051 | 0.010915 | 0.088966 | Fixtures/1000 sf | 318.824 | 850.124 | 850.124 | 0.27588 | 0.37308 | 0.37308 | 0 | 0 | 0 | 347.5182 | 926.6352 | 926.6352 | 0.33657 | 0.45515 | 0.45515 | 0 | 0 | 0 |  | 15 | 15 | 15 | 5 | 0.5 | 244.0522 | 109.6691 | 109.6691 | 30.5065 | 13.7086 | 13.7086 | 0 | 0 | 0 | 1 | 1 | 0.082868 | 0.0060986 | [7 empty] | Low (2008) | Low (2008) | Low (2008) | None
M-068 | Lighting - Induction Fixture (Indoor) | SCE | COM | Electric | COMLighting - Induction Fixture (Indoor) | Interior Induction Fixtures; 4 cases- 100W HID to 70W Induction; 101-175W HID to 100W Induction; 176-200W Induction to 120W Induction; 201-399W HID to 180W Induction; 400W HID to 250W Induction | Standard metal halide or high-pressure sodium | Standard metal halide or high-pressure sodium | Lighting | InGen | Ltg_Wired | Induc_fixt | Indoor | 1 | 0 | 0 | 0.9 | 61 | NA | 1 | NA | Fixtures | SCN | STORAGE - CONDITIONED | Existing | CZ16 | Mount Shasta Area (CZ16) |  |  |  | 1000 sf | 0.078051 | 0.010915 | 0.088966 | Fixtures/1000 sf | 318.824 | 850.124 | 850.124 | 0.27588 | 0.37308 | 0.37308 | 0 | 0 | 0 | 347.5182 | 926.6352 | 926.6352 | 0.33657 | 0.45515 | 0.45515 | 0 | 0 | 0 |  | 15 | 15 | 15 | 5 | 0.5 | 244.0522 | 109.6691 | 109.6691 | 30.5065 | 13.7086 | 13.7086 | 0 | 0 | 0 | 1 | 1 | 0.082868 | 0.0060986 | [7 empty] | Low (2008) | Low (2008) | Low (2008) | None
M-068 | Lighting - Induction Fixture (Indoor) | SDGE | COM | Electric | COMLighting - Induction Fixture (Indoor) | Interior Induction Fixtures; 4 cases- 100W HID to 70W Induction; 101-175W HID to 100W Induction; 176-200W Induction to 120W Induction; 201-399W HID to 180W Induction; 400W HID to 250W Induction | Standard metal halide or high-pressure sodium | Standard metal halide or high-pressure sodium | Lighting | InGen | Ltg_Wired | Induc_fixt | Indoor | 1 | 0 | 0 | 0.9 | 61 | NA | 1 | NA | Fixtures | SCN | STORAGE - CONDITIONED | New | CZ06 | Los Angeles Area (CZ06) |  |  |  | 1000 sf | 0.10227 | 0.012474 | 0.11474 | Fixtures/1000 sf | 318.824 | 850.124 | 850.124 | 0.27588 | 0.37308 | 0.37308 | 0 | 0 | 0 | 347.5182 | 926.6352 | 926.6352 | 0.33657 | 0.45515 | 0.45515 | 0 | 0 | 0 |  | 15 | 15 | 15 | 5 | 0.5 | 244.0522 | 109.6691 | 109.6691 | 30.5065 | 13.7086 | 13.7086 | 0 | 0 | 0 | 1 | 1 | 0.10833 | 0.0064159 | [7 empty] | Low (2008) | Low (2008) | Low (2008) | None
M-068 | Lighting - Induction Fixture (Indoor) | SDGE | COM | Electric | COMLighting - Induction Fixture (Indoor) | Interior Induction Fixtures; 4 cases- 100W HID to 70W Induction; 101-175W HID to 100W Induction; 176-200W Induction to 120W Induction; 201-399W HID to 180W Induction; 400W HID to 250W Induction | Standard metal halide or high-pressure sodium | Standard metal halide or high-pressure sodium | Lighting | InGen | Ltg_Wired | Induc_fixt | Indoor | 1 | 0 | 0 | 0.9 | 61 | NA | 1 | NA | Fixtures | SCN | STORAGE - CONDITIONED | Existing | CZ06 | Los Angeles Area (CZ06) |  |  |  | 1000 sf | 0.10227 | 0.012474 | 0.11474 | Fixtures/1000 sf | 318.824 | 850.124 | 850.124 | 0.27588 | 0.37308 | 0.37308 | 0 | 0 | 0 | 347.5182 | 926.6352 | 926.6352 | 0.33657 | 0.45515 | 0.45515 | 0 | 0 | 0 |  | 15 | 15 | 15 | 5 | 0.5 | 244.0522 | 109.6691 | 109.6691 | 30.5065 | 13.7086 | 13.7086 | 0 | 0 | 0 | 1 | 1 | 0.10833 | 0.0064159 | [7 empty] | Low (2008) | Low (2008) | Low (2008) | None
M-068 | Lighting - Induction Fixture (Indoor) | SDGE | COM | Electric | COMLighting - Induction Fixture (Indoor) | Interior Induction Fixtures; 4 cases- 100W HID to 70W Induction; 101-175W HID to 100W Induction; 176-200W Induction to 120W Induction; 201-399W HID to 180W Induction; 400W HID to 250W Induction | Standard metal halide or high-pressure sodium | Standard metal halide or high-pressure sodium | Lighting | InGen | Ltg_Wired | Induc_fixt | Indoor | 1 | 0 | 0 | 0.9 | 61 | NA | 1 | NA | Fixtures | SCN | STORAGE - CONDITIONED | Existing | CZ07 | San Diego Area (CZ07) |  |  |  | 1000 sf | 0.10227 | 0.012474 | 0.11474 | Fixtures/1000 sf | 318.824 | 850.124 | 850.124 | 0.27588 | 0.37308 | 0.37308 | 0 | 0 | 0 | 347.5182 | 926.6352 | 926.6352 | 0.33657 | 0.45515 | 0.45515 | 0 | 0 | 0 |  | 15 | 15 | 15 | 5 | 0.5 | 244.0522 | 109.6691 | 109.6691 | 30.5065 | 13.7086 | 13.7086 | 0 | 0 | 0 | 1 | 1 | 0.10833 | 0.0064159 | [7 empty] | Low (2008) | Low (2008) | Low (2008) | None
M-068 | Lighting - Induction Fixture (Indoor) | SDGE | COM | Electric | COMLighting - Induction Fixture (Indoor) | Interior Induction Fixtures; 4 cases- 100W HID to 70W Induction; 101-175W HID to 100W Induction; 176-200W Induction to 120W Induction; 201-399W HID to 180W Induction; 400W HID to 250W Induction | Standard metal halide or high-pressure sodium | Standard metal halide or high-pressure sodium | Lighting | InGen | Ltg_Wired | Induc_fixt | Indoor | 1 | 0 | 0 | 0.9 | 61 | NA | 1 | NA | Fixtures | SCN | STORAGE - CONDITIONED | New | CZ07 | San Diego Area (CZ07) |  |  |  | 1000 sf | 0.10227 | 0.012474 | 0.11474 | Fixtures/1000 sf | 318.824 | 850.124 | 850.124 | 0.27588 | 0.37308 | 0.37308 | 0 | 0 | 0 | 347.5182 | 926.6352 | 926.6352 | 0.33657 | 0.45515 | 0.45515 | 0 | 0 | 0 |  | 15 | 15 | 15 | 5 | 0.5 | 244.0522 | 109.6691 | 109.6691 | 30.5065 | 13.7086 | 13.7086 | 0 | 0 | 0 | 1 | 1 | 0.10833 | 0.0064159 | [7 empty] | Low (2008) | Low (2008) | Low (2008) | None
M-068 | Lighting - Induction Fixture (Indoor) | SDGE | COM | Electric | COMLighting - Induction Fixture (Indoor) | Interior Induction Fixtures; 4 cases- 100W HID to 70W Induction; 101-175W HID to 100W Induction; 176-200W Induction to 120W Induction; 201-399W HID to 180W Induction; 400W HID to 250W Induction | Standard metal halide or high-pressure sodium | Standard metal halide or high-pressure sodium | Lighting | InGen | Ltg_Wired | Induc_fixt | Indoor | 1 | 0 | 0 | 0.9 | 61 | NA | 1 | NA | Fixtures | SCN | STORAGE - CONDITIONED | Existing | CZ08 | El Toro Area (CZ08) |  |  |  | 1000 sf | 0.10227 | 0.012474 | 0.11474 | Fixtures/1000 sf | 318.824 | 850.124 | 850.124 | 0.27588 | 0.37308 | 0.37308 | 0 | 0 | 0 | 347.5182 | 926.6352 | 926.6352 | 0.33657 | 0.45515 | 0.45515 | 0 | 0 | 0 |  | 15 | 15 | 15 | 5 | 0.5 | 244.0522 | 109.6691 | 109.6691 | 30.5065 | 13.7086 | 13.7086 | 0 | 0 | 0 | 1 | 1 | 0.10833 | 0.0064159 | [7 empty] | Low (2008) | Low (2008) | Low (2008) | None
M-068 | Lighting - Induction Fixture (Indoor) | SDGE | COM | Electric | COMLighting - Induction Fixture (Indoor) | Interior Induction Fixtures; 4 cases- 100W HID to 70W Induction; 101-175W HID to 100W Induction; 176-200W Induction to 120W Induction; 201-399W HID to 180W Induction; 400W HID to 250W Induction | Standard metal halide or high-pressure sodium | Standard metal halide or high-pressure sodium | Lighting | InGen | Ltg_Wired | Induc_fixt | Indoor | 1 | 0 | 0 | 0.9 | 61 | NA | 1 | NA | Fixtures | SCN | STORAGE - CONDITIONED | New | CZ08 | El Toro Area (CZ08) |  |  |  | 1000 sf | 0.10227 | 0.012474 | 0.11474 | Fixtures/1000 sf | 318.824 | 850.124 | 850.124 | 0.27588 | 0.37308 | 0.37308 | 0 | 0 | 0 | 347.5182 | 926.6352 | 926.6352 | 0.33657 | 0.45515 | 0.45515 | 0 | 0 | 0 |  | 15 | 15 | 15 | 5 | 0.5 | 244.0522 | 109.6691 | 109.6691 | 30.5065 | 13.7086 | 13.7086 | 0 | 0 | 0 | 1 | 1 | 0.10833 | 0.0064159 | [7 empty] | Low (2008) | Low (2008) | Low (2008) | None
M-068 | Lighting - Induction Fixture (Indoor) | SDGE | COM | Electric | COMLighting - Induction Fixture (Indoor) | Interior Induction Fixtures; 4 cases- 100W HID to 70W Induction; 101-175W HID to 100W Induction; 176-200W Induction to 120W Induction; 201-399W HID to 180W Induction; 400W HID to 250W Induction | Standard metal halide or high-pressure sodium | Standard metal halide or high-pressure sodium | Lighting | InGen | Ltg_Wired | Induc_fixt | Indoor | 1 | 0 | 0 | 0.9 | 61 | NA | 1 | NA | Fixtures | SCN | STORAGE - CONDITIONED | Existing | CZ10 | San Bernardino Area (CZ10) |  |  |  | 1000 sf | 0.10227 | 0.012474 | 0.11474 | Fixtures/1000 sf | 318.824 | 850.124 | 850.124 | 0.27588 | 0.37308 | 0.37308 | 0 | 0 | 0 | 347.5182 | 926.6352 | 926.6352 | 0.33657 | 0.45515 | 0.45515 | 0 | 0 | 0 |  | 15 | 15 | 15 | 5 | 0.5 | 244.0522 | 109.6691 | 109.6691 | 30.5065 | 13.7086 | 13.7086 | 0 | 0 | 0 | 1 | 1 | 0.10833 | 0.0064159 | [7 empty] | Low (2008) | Low (2008) | Low (2008) | None
M-068 | Lighting - Induction Fixture (Indoor) | SDGE | COM | Electric | COMLighting - Induction Fixture (Indoor) | Interior Induction Fixtures; 4 cases- 100W HID to 70W Induction; 101-175W HID to 100W Induction; 176-200W Induction to 120W Induction; 201-399W HID to 180W Induction; 400W HID to 250W Induction | Standard metal halide or high-pressure sodium | Standard metal halide or high-pressure sodium | Lighting | InGen | Ltg_Wired | Induc_fixt | Indoor | 1 | 0 | 0 | 0.9 | 61 | NA | 1 | NA | Fixtures | SCN | STORAGE - CONDITIONED | New | CZ10 | San Bernardino Area (CZ10) |  |  |  | 1000 sf | 0.10227 | 0.012474 | 0.11474 | Fixtures/1000 sf | 318.824 | 850.124 | 850.124 | 0.27588 | 0.37308 | 0.37308 | 0 | 0 | 0 | 347.5182 | 926.6352 | 926.6352 | 0.33657 | 0.45515 | 0.45515 | 0 | 0 | 0 |  | 15 | 15 | 15 | 5 | 0.5 | 244.0522 | 109.6691 | 109.6691 | 30.5065 | 13.7086 | 13.7086 | 0 | 0 | 0 | 1 | 1 | 0.10833 | 0.0064159 | [7 empty] | Low (2008) | Low (2008) | Low (2008) | None
M-068 | Lighting - Induction Fixture (Indoor) | SDGE | COM | Electric | COMLighting - Induction Fixture (Indoor) | Interior Induction Fixtures; 4 cases- 100W HID to 70W Induction; 101-175W HID to 100W Induction; 176-200W Induction to 120W Induction; 201-399W HID to 180W Induction; 400W HID to 250W Induction | Standard metal halide or high-pressure sodium | Standard metal halide or high-pressure sodium | Lighting | InGen | Ltg_Wired | Induc_fixt | Indoor | 1 | 0 | 0 | 0.9 | 61 | NA | 1 | NA | Fixtures | SCN | STORAGE - CONDITIONED | Existing | CZ14 | China Lake Area (CZ14) |  |  |  | 1000 sf | 0.10227 | 0.012474 | 0.11474 | Fixtures/1000 sf | 318.824 | 850.124 | 850.124 | 0.27588 | 0.37308 | 0.37308 | 0 | 0 | 0 | 347.5182 | 926.6352 | 926.6352 | 0.33657 | 0.45515 | 0.45515 | 0 | 0 | 0 |  | 15 | 15 | 15 | 5 | 0.5 | 244.0522 | 109.6691 | 109.6691 | 30.5065 | 13.7086 | 13.7086 | 0 | 0 | 0 | 1 | 1 | 0.10833 | 0.0064159 | [7 empty] | Low (2008) | Low (2008) | Low (2008) | None
M-068 | Lighting - Induction Fixture (Indoor) | SDGE | COM | Electric | COMLighting - Induction Fixture (Indoor) | Interior Induction Fixtures; 4 cases- 100W HID to 70W Induction; 101-175W HID to 100W Induction; 176-200W Induction to 120W Induction; 201-399W HID to 180W Induction; 400W HID to 250W Induction | Standard metal halide or high-pressure sodium | Standard metal halide or high-pressure sodium | Lighting | InGen | Ltg_Wired | Induc_fixt | Indoor | 1 | 0 | 0 | 0.9 | 61 | NA | 1 | NA | Fixtures | SCN | STORAGE - CONDITIONED | New | CZ14 | China Lake Area (CZ14) |  |  |  | 1000 sf | 0.10227 | 0.012474 | 0.11474 | Fixtures/1000 sf | 318.824 | 850.124 | 850.124 | 0.27588 | 0.37308 | 0.37308 | 0 | 0 | 0 | 347.5182 | 926.6352 | 926.6352 | 0.33657 | 0.45515 | 0.45515 | 0 | 0 | 0 |  | 15 | 15 | 15 | 5 | 0.5 | 244.0522 | 109.6691 | 109.6691 | 30.5065 | 13.7086 | 13.7086 | 0 | 0 | 0 | 1 | 1 | 0.10833 | 0.0064159 | [7 empty] | Low (2008) | Low (2008) | Low (2008) | None
M-068 | Lighting - Induction Fixture (Indoor) | SDGE | COM | Electric | COMLighting - Induction Fixture (Indoor) | Interior Induction Fixtures; 4 cases- 100W HID to 70W Induction; 101-175W HID to 100W Induction; 176-200W Induction to 120W Induction; 201-399W HID to 180W Induction; 400W HID to 250W Induction | Standard metal halide or high-pressure sodium | Standard metal halide or high-pressure sodium | Lighting | InGen | Ltg_Wired | Induc_fixt | Indoor | 1 | 0 | 0 | 0.9 | 61 | NA | 1 | NA | Fixtures | SCN | STORAGE - CONDITIONED | New | CZ15 | Blythe Area (CZ15) |  |  |  | 1000 sf | 0.10227 | 0.012474 | 0.11474 | Fixtures/1000 sf | 318.824 | 850.124 | 850.124 | 0.27588 | 0.37308 | 0.37308 | 0 | 0 | 0 | 347.5182 | 926.6352 | 926.6352 | 0.33657 | 0.45515 | 0.45515 | 0 | 0 | 0 |  | 15 | 15 | 15 | 5 | 0.5 | 244.0522 | 109.6691 | 109.6691 | 30.5065 | 13.7086 | 13.7086 | 0 | 0 | 0 | 1 | 1 | 0.10833 | 0.0064159 | [7 empty] | Low (2008) | Low (2008) | Low (2008) | None
M-068 | Lighting - Induction Fixture (Indoor) | SDGE | COM | Electric | COMLighting - Induction Fixture (Indoor) | Interior Induction Fixtures; 4 cases- 100W HID to 70W Induction; 101-175W HID to 100W Induction; 176-200W Induction to 120W Induction; 201-399W HID to 180W Induction; 400W HID to 250W Induction | Standard metal halide or high-pressure sodium | Standard metal halide or high-pressure sodium | Lighting | InGen | Ltg_Wired | Induc_fixt | Indoor | 1 | 0 | 0 | 0.9 | 61 | NA | 1 | NA | Fixtures | SCN | STORAGE - CONDITIONED | Existing | CZ15 | Blythe Area (CZ15) |  |  |  | 1000 sf | 0.10227 | 0.012474 | 0.11474 | Fixtures/1000 sf | 318.824 | 850.124 | 850.124 | 0.27588 | 0.37308 | 0.37308 | 0 | 0 | 0 | 347.5182 | 926.6352 | 926.6352 | 0.33657 | 0.45515 | 0.45515 | 0 | 0 | 0 |  | 15 | 15 | 15 | 5 | 0.5 | 244.0522 | 109.6691 | 109.6691 | 30.5065 | 13.7086 | 13.7086 | 0 | 0 | 0 | 1 | 1 | 0.10833 | 0.0064159 | [7 empty] | Low (2008) | Low (2008) | Low (2008) | None
M-068 | Lighting - Induction Fixture (Indoor) | PGE | COM | Electric | COMLighting - Induction Fixture (Indoor) | Interior Induction Fixtures; 4 cases- 100W HID to 70W Induction; 101-175W HID to 100W Induction; 176-200W Induction to 120W Induction; 201-399W HID to 180W Induction; 400W HID to 250W Induction | Standard metal halide or high-pressure sodium | Standard metal halide or high-pressure sodium | Lighting | InGen | Ltg_Wired | Induc_fixt | Indoor | 1 | 0 | 0 | 0.9 | 61 | NA | 1 | NA | Fixtures | SUN | STORAGE - UNCONDITIONED | New | CZ01 | Arcata Area (CZ01) |  |  |  | 1000 sf | 0.077363 | 0.011603 | 0.088966 | Fixtures/1000 sf | 676.8094 | 1078.4094 | 1078.4094 | 0.12946 | 0.21186 | 0.21186 | 0 | 0 | 0 | 676.8094 | 1078.4094 | 1078.4094 | 0.087514 | 0.14322 | 0.14322 | 0 | 0 | 0 |  | 20 | 20 | 20 | 6.6667 | 0.5 | 244.0522 | 109.6691 | 109.6691 | 30.5065 | 13.7086 | 13.7086 | 0 | 0 | 0 | 1 | 1 | 0.082274 | 0.0066919 | [7 empty] | Low (2008) | Low (2008) | Low (2008) | None
M-068 | Lighting - Induction Fixture (Indoor) | PGE | COM | Electric | COMLighting - Induction Fixture (Indoor) | Interior Induction Fixtures; 4 cases- 100W HID to 70W Induction; 101-175W HID to 100W Induction; 176-200W Induction to 120W Induction; 201-399W HID to 180W Induction; 400W HID to 250W Induction | Standard metal halide or high-pressure sodium | Standard metal halide or high-pressure sodium | Lighting | InGen | Ltg_Wired | Induc_fixt | Indoor | 1 | 0 | 0 | 0.9 | 61 | NA | 1 | NA | Fixtures | SUN | STORAGE - UNCONDITIONED | Existing | CZ01 | Arcata Area (CZ01) |  |  |  | 1000 sf | 0.077363 | 0.011603 | 0.088966 | Fixtures/1000 sf | 676.8094 | 1078.4094 | 1078.4094 | 0.12946 | 0.21186 | 0.21186 | 0 | 0 | 0 | 676.8094 | 1078.4094 | 1078.4094 | 0.087514 | 0.14322 | 0.14322 | 0 | 0 | 0 |  | 20 | 20 | 20 | 6.6667 | 0.5 | 244.0522 | 109.6691 | 109.6691 | 30.5065 | 13.7086 | 13.7086 | 0 | 0 | 0 | 1 | 1 | 0.082274 | 0.0066919 | [7 empty] | Low (2008) | Low (2008) | Low (2008) | None
M-068 | Lighting - Induction Fixture (Indoor) | PGE | COM | Electric | COMLighting - Induction Fixture (Indoor) | Interior Induction Fixtures; 4 cases- 100W HID to 70W Induction; 101-175W HID to 100W Induction; 176-200W Induction to 120W Induction; 201-399W HID to 180W Induction; 400W HID to 250W Induction | Standard metal halide or high-pressure sodium | Standard metal halide or high-pressure sodium | Lighting | InGen | Ltg_Wired | Induc_fixt | Indoor | 1 | 0 | 0 | 0.9 | 61 | NA | 1 | NA | Fixtures | SUN | STORAGE - UNCONDITIONED | Existing | CZ02 | Santa Rosa Area (CZ02) |  |  |  | 1000 sf | 0.077363 | 0.011603 | 0.088966 | Fixtures/1000 sf | 676.8094 | 1078.4094 | 1078.4094 | 0.12946 | 0.21186 | 0.21186 | 0 | 0 | 0 | 676.8094 | 1078.4094 | 1078.4094 | 0.087514 | 0.14322 | 0.14322 | 0 | 0 | 0 |  | 20 | 20 | 20 | 6.6667 | 0.5 | 244.0522 | 109.6691 | 109.6691 | 30.5065 | 13.7086 | 13.7086 | 0 | 0 | 0 | 1 | 1 | 0.082274 | 0.0066919 | [7 empty] | Low (2008) | Low (2008) | Low (2008) | None
M-068 | Lighting - Induction Fixture (Indoor) | PGE | COM | Electric | COMLighting - Induction Fixture (Indoor) | Interior Induction Fixtures; 4 cases- 100W HID to 70W Induction; 101-175W HID to 100W Induction; 176-200W Induction to 120W Induction; 201-399W HID to 180W Induction; 400W HID to 250W Induction | Standard metal halide or high-pressure sodium | Standard metal halide or high-pressure sodium | Lighting | InGen | Ltg_Wired | Induc_fixt | Indoor | 1 | 0 | 0 | 0.9 | 61 | NA | 1 | NA | Fixtures | SUN | STORAGE - UNCONDITIONED | New | CZ02 | Santa Rosa Area (CZ02) |  |  |  | 1000 sf | 0.077363 | 0.011603 | 0.088966 | Fixtures/1000 sf | 676.8094 | 1078.4094 | 1078.4094 | 0.12946 | 0.21186 | 0.21186 | 0 | 0 | 0 | 676.8094 | 1078.4094 | 1078.4094 | 0.087514 | 0.14322 | 0.14322 | 0 | 0 | 0 |  | 20 | 20 | 20 | 6.6667 | 0.5 | 244.0522 | 109.6691 | 109.6691 | 30.5065 | 13.7086 | 13.7086 | 0 | 0 | 0 | 1 | 1 | 0.082274 | 0.0066919 | [7 empty] | Low (2008) | Low (2008) | Low (2008) | None
M-068 | Lighting - Induction Fixture (Indoor) | PGE | COM | Electric | COMLighting - Induction Fixture (Indoor) | Interior Induction Fixtures; 4 cases- 100W HID to 70W Induction; 101-175W HID to 100W Induction; 176-200W Induction to 120W Induction; 201-399W HID to 180W Induction; 400W HID to 250W Induction | Standard metal halide or high-pressure sodium | Standard metal halide or high-pressure sodium | Lighting | InGen | Ltg_Wired | Induc_fixt | Indoor | 1 | 0 | 0 | 0.9 | 61 | NA | 1 | NA | Fixtures | SUN | STORAGE - UNCONDITIONED | Existing | CZ03 | Oakland Area (CZ03) |  |  |  | 1000 sf | 0.077363 | 0.011603 | 0.088966 | Fixtures/1000 sf | 676.8094 | 1078.4094 | 1078.4094 | 0.12946 | 0.21186 | 0.21186 | 0 | 0 | 0 | 676.8094 | 1078.4094 | 1078.4094 | 0.087514 | 0.14322 | 0.14322 | 0 | 0 | 0 |  | 20 | 20 | 20 | 6.6667 | 0.5 | 244.0522 | 109.6691 | 109.6691 | 30.5065 | 13.7086 | 13.7086 | 0 | 0 | 0 | 1 | 1 | 0.082274 | 0.0066919 | [7 empty] | Low (2008) | Low (2008) | Low (2008) | None
M-068 | Lighting - Induction Fixture (Indoor) | PGE | COM | Electric | COMLighting - Induction Fixture (Indoor) | Interior Induction Fixtures; 4 cases- 100W HID to 70W Induction; 101-175W HID to 100W Induction; 176-200W Induction to 120W Induction; 201-399W HID to 180W Induction; 400W HID to 250W Induction | Standard metal halide or high-pressure sodium | Standard metal halide or high-pressure sodium | Lighting | InGen | Ltg_Wired | Induc_fixt | Indoor | 1 | 0 | 0 | 0.9 | 61 | NA | 1 | NA | Fixtures | SUN | STORAGE - UNCONDITIONED | New | CZ03 | Oakland Area (CZ03) |  |  |  | 1000 sf | 0.077363 | 0.011603 | 0.088966 | Fixtures/1000 sf | 676.8094 | 1078.4094 | 1078.4094 | 0.12946 | 0.21186 | 0.21186 | 0 | 0 | 0 | 676.8094 | 1078.4094 | 1078.4094 | 0.087514 | 0.14322 | 0.14322 | 0 | 0 | 0 |  | 20 | 20 | 20 | 6.6667 | 0.5 | 244.0522 | 109.6691 | 109.6691 | 30.5065 | 13.7086 | 13.7086 | 0 | 0 | 0 | 1 | 1 | 0.082274 | 0.0066919 | [7 empty] | Low (2008) | Low (2008) | Low (2008) | None
M-068 | Lighting - Induction Fixture (Indoor) | PGE | COM | Electric | COMLighting - Induction Fixture (Indoor) | Interior Induction Fixtures; 4 cases- 100W HID to 70W Induction; 101-175W HID to 100W Induction; 176-200W Induction to 120W Induction; 201-399W HID to 180W Induction; 400W HID to 250W Induction | Standard metal halide or high-pressure sodium | Standard metal halide or high-pressure sodium | Lighting | InGen | Ltg_Wired | Induc_fixt | Indoor | 1 | 0 | 0 | 0.9 | 61 | NA | 1 | NA | Fixtures | SUN | STORAGE - UNCONDITIONED | Existing | CZ04 | Sunnyvale Area (CZ04) |  |  |  | 1000 sf | 0.077363 | 0.011603 | 0.088966 | Fixtures/1000 sf | 676.8094 | 1078.4094 | 1078.4094 | 0.12946 | 0.21186 | 0.21186 | 0 | 0 | 0 | 676.8094 | 1078.4094 | 1078.4094 | 0.087514 | 0.14322 | 0.14322 | 0 | 0 | 0 |  | 20 | 20 | 20 | 6.6667 | 0.5 | 244.0522 | 109.6691 | 109.6691 | 30.5065 | 13.7086 | 13.7086 | 0 | 0 | 0 | 1 | 1 | 0.082274 | 0.0066919 | [7 empty] | Low (2008) | Low (2008) | Low (2008) | None
M-068 | Lighting - Induction Fixture (Indoor) | PGE | COM | Electric | COMLighting - Induction Fixture (Indoor) | Interior Induction Fixtures; 4 cases- 100W HID to 70W Induction; 101-175W HID to 100W Induction; 176-200W Induction to 120W Induction; 201-399W HID to 180W Induction; 400W HID to 250W Induction | Standard metal halide or high-pressure sodium | Standard metal halide or high-pressure sodium | Lighting | InGen | Ltg_Wired | Induc_fixt | Indoor | 1 | 0 | 0 | 0.9 | 61 | NA | 1 | NA | Fixtures | SUN | STORAGE - UNCONDITIONED | New | CZ04 | Sunnyvale Area (CZ04) |  |  |  | 1000 sf | 0.077363 | 0.011603 | 0.088966 | Fixtures/1000 sf | 676.8094 | 1078.4094 | 1078.4094 | 0.12946 | 0.21186 | 0.21186 | 0 | 0 | 0 | 676.8094 | 1078.4094 | 1078.4094 | 0.087514 | 0.14322 | 0.14322 | 0 | 0 | 0 |  | 20 | 20 | 20 | 6.6667 | 0.5 | 244.0522 | 109.6691 | 109.6691 | 30.5065 | 13.7086 | 13.7086 | 0 | 0 | 0 | 1 | 1 | 0.082274 | 0.0066919 | [7 empty] | Low (2008) | Low (2008) | Low (2008) | None
M-068 | Lighting - Induction Fixture (Indoor) | PGE | COM | Electric | COMLighting - Induction Fixture (Indoor) | Interior Induction Fixtures; 4 cases- 100W HID to 70W Induction; 101-175W HID to 100W Induction; 176-200W Induction to 120W Induction; 201-399W HID to 180W Induction; 400W HID to 250W Induction | Standard metal halide or high-pressure sodium | Standard metal halide or high-pressure sodium | Lighting | InGen | Ltg_Wired | Induc_fixt | Indoor | 1 | 0 | 0 | 0.9 | 61 | NA | 1 | NA | Fixtures | SUN | STORAGE - UNCONDITIONED | Existing | CZ05 | Santa Maria Area (CZ05) |  |  |  | 1000 sf | 0.077363 | 0.011603 | 0.088966 | Fixtures/1000 sf | 676.8094 | 1078.4094 | 1078.4094 | 0.12946 | 0.21186 | 0.21186 | 0 | 0 | 0 | 676.8094 | 1078.4094 | 1078.4094 | 0.087514 | 0.14322 | 0.14322 | 0 | 0 | 0 |  | 20 | 20 | 20 | 6.6667 | 0.5 | 244.0522 | 109.6691 | 109.6691 | 30.5065 | 13.7086 | 13.7086 | 0 | 0 | 0 | 1 | 1 | 0.082274 | 0.0066919 | [7 empty] | Low (2008) | Low (2008) | Low (2008) | None
M-068 | Lighting - Induction Fixture (Indoor) | PGE | COM | Electric | COMLighting - Induction Fixture (Indoor) | Interior Induction Fixtures; 4 cases- 100W HID to 70W Induction; 101-175W HID to 100W Induction; 176-200W Induction to 120W Induction; 201-399W HID to 180W Induction; 400W HID to 250W Induction | Standard metal halide or high-pressure sodium | Standard metal halide or high-pressure sodium | Lighting | InGen | Ltg_Wired | Induc_fixt | Indoor | 1 | 0 | 0 | 0.9 | 61 | NA | 1 | NA | Fixtures | SUN | STORAGE - UNCONDITIONED | New | CZ05 | Santa Maria Area (CZ05) |  |  |  | 1000 sf | 0.077363 | 0.011603 | 0.088966 | Fixtures/1000 sf | 676.8094 | 1078.4094 | 1078.4094 | 0.12946 | 0.21186 | 0.21186 | 0 | 0 | 0 | 676.8094 | 1078.4094 | 1078.4094 | 0.087514 | 0.14322 | 0.14322 | 0 | 0 | 0 |  | 20 | 20 | 20 | 6.6667 | 0.5 | 244.0522 | 109.6691 | 109.6691 | 30.5065 | 13.7086 | 13.7086 | 0 | 0 | 0 | 1 | 1 | 0.082274 | 0.0066919 | [7 empty] | Low (2008) | Low (2008) | Low (2008) | None
M-068 | Lighting - Induction Fixture (Indoor) | PGE | COM | Electric | COMLighting - Induction Fixture (Indoor) | Interior Induction Fixtures; 4 cases- 100W HID to 70W Induction; 101-175W HID to 100W Induction; 176-200W Induction to 120W Induction; 201-399W HID to 180W Induction; 400W HID to 250W Induction | Standard metal halide or high-pressure sodium | Standard metal halide or high-pressure sodium | Lighting | InGen | Ltg_Wired | Induc_fixt | Indoor | 1 | 0 | 0 | 0.9 | 61 | NA | 1 | NA | Fixtures | SUN | STORAGE - UNCONDITIONED | Existing | CZ11 | Red Bluff Area (CZ11) |  |  |  | 1000 sf | 0.077363 | 0.011603 | 0.088966 | Fixtures/1000 sf | 676.8094 | 1078.4094 | 1078.4094 | 0.12946 | 0.21186 | 0.21186 | 0 | 0 | 0 | 676.8094 | 1078.4094 | 1078.4094 | 0.087514 | 0.14322 | 0.14322 | 0 | 0 | 0 |  | 20 | 20 | 20 | 6.6667 | 0.5 | 244.0522 | 109.6691 | 109.6691 | 30.5065 | 13.7086 | 13.7086 | 0 | 0 | 0 | 1 | 1 | 0.082274 | 0.0066919 | [7 empty] | Low (2008) | Low (2008) | Low (2008) | None
M-068 | Lighting - Induction Fixture (Indoor) | PGE | COM | Electric | COMLighting - Induction Fixture (Indoor) | Interior Induction Fixtures; 4 cases- 100W HID to 70W Induction; 101-175W HID to 100W Induction; 176-200W Induction to 120W Induction; 201-399W HID to 180W Induction; 400W HID to 250W Induction | Standard metal halide or high-pressure sodium | Standard metal halide or high-pressure sodium | Lighting | InGen | Ltg_Wired | Induc_fixt | Indoor | 1 | 0 | 0 | 0.9 | 61 | NA | 1 | NA | Fixtures | SUN | STORAGE - UNCONDITIONED | New | CZ11 | Red Bluff Area (CZ11) |  |  |  | 1000 sf | 0.077363 | 0.011603 | 0.088966 | Fixtures/1000 sf | 676.8094 | 1078.4094 | 1078.4094 | 0.12946 | 0.21186 | 0.21186 | 0 | 0 | 0 | 676.8094 | 1078.4094 | 1078.4094 | 0.087514 | 0.14322 | 0.14322 | 0 | 0 | 0 |  | 20 | 20 | 20 | 6.6667 | 0.5 | 244.0522 | 109.6691 | 109.6691 | 30.5065 | 13.7086 | 13.7086 | 0 | 0 | 0 | 1 | 1 | 0.082274 | 0.0066919 | [7 empty] | Low (2008) | Low (2008) | Low (2008) | None
M-068 | Lighting - Induction Fixture (Indoor) | PGE | COM | Electric | COMLighting - Induction Fixture (Indoor) | Interior Induction Fixtures; 4 cases- 100W HID to 70W Induction; 101-175W HID to 100W Induction; 176-200W Induction to 120W Induction; 201-399W HID to 180W Induction; 400W HID to 250W Induction | Standard metal halide or high-pressure sodium | Standard metal halide or high-pressure sodium | Lighting | InGen | Ltg_Wired | Induc_fixt | Indoor | 1 | 0 | 0 | 0.9 | 61 | NA | 1 | NA | Fixtures | SUN | STORAGE - UNCONDITIONED | Existing | CZ12 | Sacramento Area (CZ12) |  |  |  | 1000 sf | 0.077363 | 0.011603 | 0.088966 | Fixtures/1000 sf | 676.8094 | 1078.4094 | 1078.4094 | 0.12946 | 0.21186 | 0.21186 | 0 | 0 | 0 | 676.8094 | 1078.4094 | 1078.4094 | 0.087514 | 0.14322 | 0.14322 | 0 | 0 | 0 |  | 20 | 20 | 20 | 6.6667 | 0.5 | 244.0522 | 109.6691 | 109.6691 | 30.5065 | 13.7086 | 13.7086 | 0 | 0 | 0 | 1 | 1 | 0.082274 | 0.0066919 | [7 empty] | Low (2008) | Low (2008) | Low (2008) | None
M-068 | Lighting - Induction Fixture (Indoor) | PGE | COM | Electric | COMLighting - Induction Fixture (Indoor) | Interior Induction Fixtures; 4 cases- 100W HID to 70W Induction; 101-175W HID to 100W Induction; 176-200W Induction to 120W Induction; 201-399W HID to 180W Induction; 400W HID to 250W Induction | Standard metal halide or high-pressure sodium | Standard metal halide or high-pressure sodium | Lighting | InGen | Ltg_Wired | Induc_fixt | Indoor | 1 | 0 | 0 | 0.9 | 61 | NA | 1 | NA | Fixtures | SUN | STORAGE - UNCONDITIONED | New | CZ12 | Sacramento Area (CZ12) |  |  |  | 1000 sf | 0.077363 | 0.011603 | 0.088966 | Fixtures/1000 sf | 676.8094 | 1078.4094 | 1078.4094 | 0.12946 | 0.21186 | 0.21186 | 0 | 0 | 0 | 676.8094 | 1078.4094 | 1078.4094 | 0.087514 | 0.14322 | 0.14322 | 0 | 0 | 0 |  | 20 | 20 | 20 | 6.6667 | 0.5 | 244.0522 | 109.6691 | 109.6691 | 30.5065 | 13.7086 | 13.7086 | 0 | 0 | 0 | 1 | 1 | 0.082274 | 0.0066919 | [7 empty] | Low (2008) | Low (2008) | Low (2008) | None
M-068 | Lighting - Induction Fixture (Indoor) | PGE | COM | Electric | COMLighting - Induction Fixture (Indoor) | Interior Induction Fixtures; 4 cases- 100W HID to 70W Induction; 101-175W HID to 100W Induction; 176-200W Induction to 120W Induction; 201-399W HID to 180W Induction; 400W HID to 250W Induction | Standard metal halide or high-pressure sodium | Standard metal halide or high-pressure sodium | Lighting | InGen | Ltg_Wired | Induc_fixt | Indoor | 1 | 0 | 0 | 0.9 | 61 | NA | 1 | NA | Fixtures | SUN | STORAGE - UNCONDITIONED | Existing | CZ13 | Fresno Area (CZ13) |  |  |  | 1000 sf | 0.077363 | 0.011603 | 0.088966 | Fixtures/1000 sf | 676.8094 | 1078.4094 | 1078.4094 | 0.12946 | 0.21186 | 0.21186 | 0 | 0 | 0 | 676.8094 | 1078.4094 | 1078.4094 | 0.087514 | 0.14322 | 0.14322 | 0 | 0 | 0 |  | 20 | 20 | 20 | 6.6667 | 0.5 | 244.0522 | 109.6691 | 109.6691 | 30.5065 | 13.7086 | 13.7086 | 0 | 0 | 0 | 1 | 1 | 0.082274 | 0.0066919 | [7 empty] | Low (2008) | Low (2008) | Low (2008) | None
M-068 | Lighting - Induction Fixture (Indoor) | PGE | COM | Electric | COMLighting - Induction Fixture (Indoor) | Interior Induction Fixtures; 4 cases- 100W HID to 70W Induction; 101-175W HID to 100W Induction; 176-200W Induction to 120W Induction; 201-399W HID to 180W Induction; 400W HID to 250W Induction | Standard metal halide or high-pressure sodium | Standard metal halide or high-pressure sodium | Lighting | InGen | Ltg_Wired | Induc_fixt | Indoor | 1 | 0 | 0 | 0.9 | 61 | NA | 1 | NA | Fixtures | SUN | STORAGE - UNCONDITIONED | New | CZ13 | Fresno Area (CZ13) |  |  |  | 1000 sf | 0.077363 | 0.011603 | 0.088966 | Fixtures/1000 sf | 676.8094 | 1078.4094 | 1078.4094 | 0.12946 | 0.21186 | 0.21186 | 0 | 0 | 0 | 676.8094 | 1078.4094 | 1078.4094 | 0.087514 | 0.14322 | 0.14322 | 0 | 0 | 0 |  | 20 | 20 | 20 | 6.6667 | 0.5 | 244.0522 | 109.6691 | 109.6691 | 30.5065 | 13.7086 | 13.7086 | 0 | 0 | 0 | 1 | 1 | 0.082274 | 0.0066919 | [7 empty] | Low (2008) | Low (2008) | Low (2008) | None
M-068 | Lighting - Induction Fixture (Indoor) | PGE | COM | Electric | COMLighting - Induction Fixture (Indoor) | Interior Induction Fixtures; 4 cases- 100W HID to 70W Induction; 101-175W HID to 100W Induction; 176-200W Induction to 120W Induction; 201-399W HID to 180W Induction; 400W HID to 250W Induction | Standard metal halide or high-pressure sodium | Standard metal halide or high-pressure sodium | Lighting | InGen | Ltg_Wired | Induc_fixt | Indoor | 1 | 0 | 0 | 0.9 | 61 | NA | 1 | NA | Fixtures | SUN | STORAGE - UNCONDITIONED | Existing | CZ16 | Mount Shasta Area (CZ16) |  |  |  | 1000 sf | 0.077363 | 0.011603 | 0.088966 | Fixtures/1000 sf | 676.8094 | 1078.4094 | 1078.4094 | 0.12946 | 0.21186 | 0.21186 | 0 | 0 | 0 | 676.8094 | 1078.4094 | 1078.4094 | 0.087514 | 0.14322 | 0.14322 | 0 | 0 | 0 |  | 20 | 20 | 20 | 6.6667 | 0.5 | 244.0522 | 109.6691 | 109.6691 | 30.5065 | 13.7086 | 13.7086 | 0 | 0 | 0 | 1 | 1 | 0.082274 | 0.0066919 | [7 empty] | Low (2008) | Low (2008) | Low (2008) | None
M-068 | Lighting - Induction Fixture (Indoor) | PGE | COM | Electric | COMLighting - Induction Fixture (Indoor) | Interior Induction Fixtures; 4 cases- 100W HID to 70W Induction; 101-175W HID to 100W Induction; 176-200W Induction to 120W Induction; 201-399W HID to 180W Induction; 400W HID to 250W Induction | Standard metal halide or high-pressure sodium | Standard metal halide or high-pressure sodium | Lighting | InGen | Ltg_Wired | Induc_fixt | Indoor | 1 | 0 | 0 | 0.9 | 61 | NA | 1 | NA | Fixtures | SUN | STORAGE - UNCONDITIONED | New | CZ16 | Mount Shasta Area (CZ16) |  |  |  | 1000 sf | 0.077363 | 0.011603 | 0.088966 | Fixtures/1000 sf | 676.8094 | 1078.4094 | 1078.4094 | 0.12946 | 0.21186 | 0.21186 | 0 | 0 | 0 | 676.8094 | 1078.4094 | 1078.4094 | 0.087514 | 0.14322 | 0.14322 | 0 | 0 | 0 |  | 20 | 20 | 20 | 6.6667 | 0.5 | 244.0522 | 109.6691 | 109.6691 | 30.5065 | 13.7086 | 13.7086 | 0 | 0 | 0 | 1 | 1 | 0.082274 | 0.0066919 | [7 empty] | Low (2008) | Low (2008) | Low (2008) | None
M-068 | Lighting - Induction Fixture (Indoor) | SCE | COM | Electric | COMLighting - Induction Fixture (Indoor) | Interior Induction Fixtures; 4 cases- 100W HID to 70W Induction; 101-175W HID to 100W Induction; 176-200W Induction to 120W Induction; 201-399W HID to 180W Induction; 400W HID to 250W Induction | Standard metal halide or high-pressure sodium | Standard metal halide or high-pressure sodium | Lighting | InGen | Ltg_Wired | Induc_fixt | Indoor | 1 | 0 | 0 | 0.9 | 61 | NA | 1 | NA | Fixtures | SUN | STORAGE - UNCONDITIONED | Existing | CZ05 | Santa Maria Area (CZ05) |  |  |  | 1000 sf | 0.078051 | 0.010915 | 0.088966 | Fixtures/1000 sf | 318.824 | 850.124 | 850.124 | 0.2086 | 0.3058 | 0.3058 | 0 | 0 | 0 | 318.824 | 850.124 | 850.124 | 0.2086 | 0.3058 | 0.3058 | 0 | 0 | 0 |  | 15 | 15 | 15 | 5 | 0.5 | 244.0522 | 109.6691 | 109.6691 | 30.5065 | 13.7086 | 13.7086 | 0 | 0 | 0 | 1 | 1 | 0.082868 | 0.0060986 | [7 empty] | Low (2008) | Low (2008) | Low (2008) | None
M-068 | Lighting - Induction Fixture (Indoor) | SCE | COM | Electric | COMLighting - Induction Fixture (Indoor) | Interior Induction Fixtures; 4 cases- 100W HID to 70W Induction; 101-175W HID to 100W Induction; 176-200W Induction to 120W Induction; 201-399W HID to 180W Induction; 400W HID to 250W Induction | Standard metal halide or high-pressure sodium | Standard metal halide or high-pressure sodium | Lighting | InGen | Ltg_Wired | Induc_fixt | Indoor | 1 | 0 | 0 | 0.9 | 61 | NA | 1 | NA | Fixtures | SUN | STORAGE - UNCONDITIONED | New | CZ05 | Santa Maria Area (CZ05) |  |  |  | 1000 sf | 0.078051 | 0.010915 | 0.088966 | Fixtures/1000 sf | 318.824 | 850.124 | 850.124 | 0.2086 | 0.3058 | 0.3058 | 0 | 0 | 0 | 318.824 | 850.124 | 850.124 | 0.2086 | 0.3058 | 0.3058 | 0 | 0 | 0 |  | 15 | 15 | 15 | 5 | 0.5 | 244.0522 | 109.6691 | 109.6691 | 30.5065 | 13.7086 | 13.7086 | 0 | 0 | 0 | 1 | 1 | 0.082868 | 0.0060986 | [7 empty] | Low (2008) | Low (2008) | Low (2008) | None
M-068 | Lighting - Induction Fixture (Indoor) | SCE | COM | Electric | COMLighting - Induction Fixture (Indoor) | Interior Induction Fixtures; 4 cases- 100W HID to 70W Induction; 101-175W HID to 100W Induction; 176-200W Induction to 120W Induction; 201-399W HID to 180W Induction; 400W HID to 250W Induction | Standard metal halide or high-pressure sodium | Standard metal halide or high-pressure sodium | Lighting | InGen | Ltg_Wired | Induc_fixt | Indoor | 1 | 0 | 0 | 0.9 | 61 | NA | 1 | NA | Fixtures | SUN | STORAGE - UNCONDITIONED | New | CZ06 | Los Angeles Area (CZ06) |  |  |  | 1000 sf | 0.078051 | 0.010915 | 0.088966 | Fixtures/1000 sf | 318.824 | 850.124 | 850.124 | 0.2086 | 0.3058 | 0.3058 | 0 | 0 | 0 | 318.824 | 850.124 | 850.124 | 0.2086 | 0.3058 | 0.3058 | 0 | 0 | 0 |  | 15 | 15 | 15 | 5 | 0.5 | 244.0522 | 109.6691 | 109.6691 | 30.5065 | 13.7086 | 13.7086 | 0 | 0 | 0 | 1 | 1 | 0.082868 | 0.0060986 | [7 empty] | Low (2008) | Low (2008) | Low (2008) | None
M-068 | Lighting - Induction Fixture (Indoor) | SCE | COM | Electric | COMLighting - Induction Fixture (Indoor) | Interior Induction Fixtures; 4 cases- 100W HID to 70W Induction; 101-175W HID to 100W Induction; 176-200W Induction to 120W Induction; 201-399W HID to 180W Induction; 400W HID to 250W Induction | Standard metal halide or high-pressure sodium | Standard metal halide or high-pressure sodium | Lighting | InGen | Ltg_Wired | Induc_fixt | Indoor | 1 | 0 | 0 | 0.9 | 61 | NA | 1 | NA | Fixtures | SUN | STORAGE - UNCONDITIONED | Existing | CZ06 | Los Angeles Area (CZ06) |  |  |  | 1000 sf | 0.078051 | 0.010915 | 0.088966 | Fixtures/1000 sf | 318.824 | 850.124 | 850.124 | 0.2086 | 0.3058 | 0.3058 | 0 | 0 | 0 | 318.824 | 850.124 | 850.124 | 0.2086 | 0.3058 | 0.3058 | 0 | 0 | 0 |  | 15 | 15 | 15 | 5 | 0.5 | 244.0522 | 109.6691 | 109.6691 | 30.5065 | 13.7086 | 13.7086 | 0 | 0 | 0 | 1 | 1 | 0.082868 | 0.0060986 | [7 empty] | Low (2008) | Low (2008) | Low (2008) | None
M-068 | Lighting - Induction Fixture (Indoor) | SCE | COM | Electric | COMLighting - Induction Fixture (Indoor) | Interior Induction Fixtures; 4 cases- 100W HID to 70W Induction; 101-175W HID to 100W Induction; 176-200W Induction to 120W Induction; 201-399W HID to 180W Induction; 400W HID to 250W Induction | Standard metal halide or high-pressure sodium | Standard metal halide or high-pressure sodium | Lighting | InGen | Ltg_Wired | Induc_fixt | Indoor | 1 | 0 | 0 | 0.9 | 61 | NA | 1 | NA | Fixtures | SUN | STORAGE - UNCONDITIONED | Existing | CZ08 | El Toro Area (CZ08) |  |  |  | 1000 sf | 0.078051 | 0.010915 | 0.088966 | Fixtures/1000 sf | 318.824 | 850.124 | 850.124 | 0.2086 | 0.3058 | 0.3058 | 0 | 0 | 0 | 318.824 | 850.124 | 850.124 | 0.2086 | 0.3058 | 0.3058 | 0 | 0 | 0 |  | 15 | 15 | 15 | 5 | 0.5 | 244.0522 | 109.6691 | 109.6691 | 30.5065 | 13.7086 | 13.7086 | 0 | 0 | 0 | 1 | 1 | 0.082868 | 0.0060986 | [7 empty] | Low (2008) | Low (2008) | Low (2008) | None
M-068 | Lighting - Induction Fixture (Indoor) | SCE | COM | Electric | COMLighting - Induction Fixture (Indoor) | Interior Induction Fixtures; 4 cases- 100W HID to 70W Induction; 101-175W HID to 100W Induction; 176-200W Induction to 120W Induction; 201-399W HID to 180W Induction; 400W HID to 250W Induction | Standard metal halide or high-pressure sodium | Standard metal halide or high-pressure sodium | Lighting | InGen | Ltg_Wired | Induc_fixt | Indoor | 1 | 0 | 0 | 0.9 | 61 | NA | 1 | NA | Fixtures | SUN | STORAGE - UNCONDITIONED | New | CZ08 | El Toro Area (CZ08) |  |  |  | 1000 sf | 0.078051 | 0.010915 | 0.088966 | Fixtures/1000 sf | 318.824 | 850.124 | 850.124 | 0.2086 | 0.3058 | 0.3058 | 0 | 0 | 0 | 318.824 | 850.124 | 850.124 | 0.2086 | 0.3058 | 0.3058 | 0 | 0 | 0 |  | 15 | 15 | 15 | 5 | 0.5 | 244.0522 | 109.6691 | 109.6691 | 30.5065 | 13.7086 | 13.7086 | 0 | 0 | 0 | 1 | 1 | 0.082868 | 0.0060986 | [7 empty] | Low (2008) | Low (2008) | Low (2008) | None
M-068 | Lighting - Induction Fixture (Indoor) | SCE | COM | Electric | COMLighting - Induction Fixture (Indoor) | Interior Induction Fixtures; 4 cases- 100W HID to 70W Induction; 101-175W HID to 100W Induction; 176-200W Induction to 120W Induction; 201-399W HID to 180W Induction; 400W HID to 250W Induction | Standard metal halide or high-pressure sodium | Standard metal halide or high-pressure sodium | Lighting | InGen | Ltg_Wired | Induc_fixt | Indoor | 1 | 0 | 0 | 0.9 | 61 | NA | 1 | NA | Fixtures | SUN | STORAGE - UNCONDITIONED | New | CZ09 | Pasadena Area (CZ09) |  |  |  | 1000 sf | 0.078051 | 0.010915 | 0.088966 | Fixtures/1000 sf | 318.824 | 850.124 | 850.124 | 0.2086 | 0.3058 | 0.3058 | 0 | 0 | 0 | 318.824 | 850.124 | 850.124 | 0.2086 | 0.3058 | 0.3058 | 0 | 0 | 0 |  | 15 | 15 | 15 | 5 | 0.5 | 244.0522 | 109.6691 | 109.6691 | 30.5065 | 13.7086 | 13.7086 | 0 | 0 | 0 | 1 | 1 | 0.082868 | 0.0060986 | [7 empty] | Low (2008) | Low (2008) | Low (2008) | None
M-068 | Lighting - Induction Fixture (Indoor) | SCE | COM | Electric | COMLighting - Induction Fixture (Indoor) | Interior Induction Fixtures; 4 cases- 100W HID to 70W Induction; 101-175W HID to 100W Induction; 176-200W Induction to 120W Induction; 201-399W HID to 180W Induction; 400W HID to 250W Induction | Standard metal halide or high-pressure sodium | Standard metal halide or high-pressure sodium | Lighting | InGen | Ltg_Wired | Induc_fixt | Indoor | 1 | 0 | 0 | 0.9 | 61 | NA | 1 | NA | Fixtures | SUN | STORAGE - UNCONDITIONED | Existing | CZ09 | Pasadena Area (CZ09) |  |  |  | 1000 sf | 0.078051 | 0.010915 | 0.088966 | Fixtures/1000 sf | 318.824 | 850.124 | 850.124 | 0.2086 | 0.3058 | 0.3058 | 0 | 0 | 0 | 318.824 | 850.124 | 850.124 | 0.2086 | 0.3058 | 0.3058 | 0 | 0 | 0 |  | 15 | 15 | 15 | 5 | 0.5 | 244.0522 | 109.6691 | 109.6691 | 30.5065 | 13.7086 | 13.7086 | 0 | 0 | 0 | 1 | 1 | 0.082868 | 0.0060986 | [7 empty] | Low (2008) | Low (2008) | Low (2008) | None
M-068 | Lighting - Induction Fixture (Indoor) | SCE | COM | Electric | COMLighting - Induction Fixture (Indoor) | Interior Induction Fixtures; 4 cases- 100W HID to 70W Induction; 101-175W HID to 100W Induction; 176-200W Induction to 120W Induction; 201-399W HID to 180W Induction; 400W HID to 250W Induction | Standard metal halide or high-pressure sodium | Standard metal halide or high-pressure sodium | Lighting | InGen | Ltg_Wired | Induc_fixt | Indoor | 1 | 0 | 0 | 0.9 | 61 | NA | 1 | NA | Fixtures | SUN | STORAGE - UNCONDITIONED | Existing | CZ10 | San Bernardino Area (CZ10) |  |  |  | 1000 sf | 0.078051 | 0.010915 | 0.088966 | Fixtures/1000 sf | 318.824 | 850.124 | 850.124 | 0.2086 | 0.3058 | 0.3058 | 0 | 0 | 0 | 318.824 | 850.124 | 850.124 | 0.2086 | 0.3058 | 0.3058 | 0 | 0 | 0 |  | 15 | 15 | 15 | 5 | 0.5 | 244.0522 | 109.6691 | 109.6691 | 30.5065 | 13.7086 | 13.7086 | 0 | 0 | 0 | 1 | 1 | 0.082868 | 0.0060986 | [7 empty] | Low (2008) | Low (2008) | Low (2008) | None
M-068 | Lighting - Induction Fixture (Indoor) | SCE | COM | Electric | COMLighting - Induction Fixture (Indoor) | Interior Induction Fixtures; 4 cases- 100W HID to 70W Induction; 101-175W HID to 100W Induction; 176-200W Induction to 120W Induction; 201-399W HID to 180W Induction; 400W HID to 250W Induction | Standard metal halide or high-pressure sodium | Standard metal halide or high-pressure sodium | Lighting | InGen | Ltg_Wired | Induc_fixt | Indoor | 1 | 0 | 0 | 0.9 | 61 | NA | 1 | NA | Fixtures | SUN | STORAGE - UNCONDITIONED | New | CZ10 | San Bernardino Area (CZ10) |  |  |  | 1000 sf | 0.078051 | 0.010915 | 0.088966 | Fixtures/1000 sf | 318.824 | 850.124 | 850.124 | 0.2086 | 0.3058 | 0.3058 | 0 | 0 | 0 | 318.824 | 850.124 | 850.124 | 0.2086 | 0.3058 | 0.3058 | 0 | 0 | 0 |  | 15 | 15 | 15 | 5 | 0.5 | 244.0522 | 109.6691 | 109.6691 | 30.5065 | 13.7086 | 13.7086 | 0 | 0 | 0 | 1 | 1 | 0.082868 | 0.0060986 | [7 empty] | Low (2008) | Low (2008) | Low (2008) | None
M-068 | Lighting - Induction Fixture (Indoor) | SCE | COM | Electric | COMLighting - Induction Fixture (Indoor) | Interior Induction Fixtures; 4 cases- 100W HID to 70W Induction; 101-175W HID to 100W Induction; 176-200W Induction to 120W Induction; 201-399W HID to 180W Induction; 400W HID to 250W Induction | Standard metal halide or high-pressure sodium | Standard metal halide or high-pressure sodium | Lighting | InGen | Ltg_Wired | Induc_fixt | Indoor | 1 | 0 | 0 | 0.9 | 61 | NA | 1 | NA | Fixtures | SUN | STORAGE - UNCONDITIONED | New | CZ13 | Fresno Area (CZ13) |  |  |  | 1000 sf | 0.078051 | 0.010915 | 0.088966 | Fixtures/1000 sf | 318.824 | 850.124 | 850.124 | 0.2086 | 0.3058 | 0.3058 | 0 | 0 | 0 | 318.824 | 850.124 | 850.124 | 0.2086 | 0.3058 | 0.3058 | 0 | 0 | 0 |  | 15 | 15 | 15 | 5 | 0.5 | 244.0522 | 109.6691 | 109.6691 | 30.5065 | 13.7086 | 13.7086 | 0 | 0 | 0 | 1 | 1 | 0.082868 | 0.0060986 | [7 empty] | Low (2008) | Low (2008) | Low (2008) | None
M-068 | Lighting - Induction Fixture (Indoor) | SCE | COM | Electric | COMLighting - Induction Fixture (Indoor) | Interior Induction Fixtures; 4 cases- 100W HID to 70W Induction; 101-175W HID to 100W Induction; 176-200W Induction to 120W Induction; 201-399W HID to 180W Induction; 400W HID to 250W Induction | Standard metal halide or high-pressure sodium | Standard metal halide or high-pressure sodium | Lighting | InGen | Ltg_Wired | Induc_fixt | Indoor | 1 | 0 | 0 | 0.9 | 61 | NA | 1 | NA | Fixtures | SUN | STORAGE - UNCONDITIONED | Existing | CZ13 | Fresno Area (CZ13) |  |  |  | 1000 sf | 0.078051 | 0.010915 | 0.088966 | Fixtures/1000 sf | 318.824 | 850.124 | 850.124 | 0.2086 | 0.3058 | 0.3058 | 0 | 0 | 0 | 318.824 | 850.124 | 850.124 | 0.2086 | 0.3058 | 0.3058 | 0 | 0 | 0 |  | 15 | 15 | 15 | 5 | 0.5 | 244.0522 | 109.6691 | 109.6691 | 30.5065 | 13.7086 | 13.7086 | 0 | 0 | 0 | 1 | 1 | 0.082868 | 0.0060986 | [7 empty] | Low (2008) | Low (2008) | Low (2008) | None
M-068 | Lighting - Induction Fixture (Indoor) | SCE | COM | Electric | COMLighting - Induction Fixture (Indoor) | Interior Induction Fixtures; 4 cases- 100W HID to 70W Induction; 101-175W HID to 100W Induction; 176-200W Induction to 120W Induction; 201-399W HID to 180W Induction; 400W HID to 250W Induction | Standard metal halide or high-pressure sodium | Standard metal halide or high-pressure sodium | Lighting | InGen | Ltg_Wired | Induc_fixt | Indoor | 1 | 0 | 0 | 0.9 | 61 | NA | 1 | NA | Fixtures | SUN | STORAGE - UNCONDITIONED | Existing | CZ14 | China Lake Area (CZ14) |  |  |  | 1000 sf | 0.078051 | 0.010915 | 0.088966 | Fixtures/1000 sf | 318.824 | 850.124 | 850.124 | 0.2086 | 0.3058 | 0.3058 | 0 | 0 | 0 | 318.824 | 850.124 | 850.124 | 0.2086 | 0.3058 | 0.3058 | 0 | 0 | 0 |  | 15 | 15 | 15 | 5 | 0.5 | 244.0522 | 109.6691 | 109.6691 | 30.5065 | 13.7086 | 13.7086 | 0 | 0 | 0 | 1 | 1 | 0.082868 | 0.0060986 | [7 empty] | Low (2008) | Low (2008) | Low (2008) | None
M-068 | Lighting - Induction Fixture (Indoor) | SCE | COM | Electric | COMLighting - Induction Fixture (Indoor) | Interior Induction Fixtures; 4 cases- 100W HID to 70W Induction; 101-175W HID to 100W Induction; 176-200W Induction to 120W Induction; 201-399W HID to 180W Induction; 400W HID to 250W Induction | Standard metal halide or high-pressure sodium | Standard metal halide or high-pressure sodium | Lighting | InGen | Ltg_Wired | Induc_fixt | Indoor | 1 | 0 | 0 | 0.9 | 61 | NA | 1 | NA | Fixtures | SUN | STORAGE - UNCONDITIONED | New | CZ14 | China Lake Area (CZ14) |  |  |  | 1000 sf | 0.078051 | 0.010915 | 0.088966 | Fixtures/1000 sf | 318.824 | 850.124 | 850.124 | 0.2086 | 0.3058 | 0.3058 | 0 | 0 | 0 | 318.824 | 850.124 | 850.124 | 0.2086 | 0.3058 | 0.3058 | 0 | 0 | 0 |  | 15 | 15 | 15 | 5 | 0.5 | 244.0522 | 109.6691 | 109.6691 | 30.5065 | 13.7086 | 13.7086 | 0 | 0 | 0 | 1 | 1 | 0.082868 | 0.0060986 | [7 empty] | Low (2008) | Low (2008) | Low (2008) | None
M-068 | Lighting - Induction Fixture (Indoor) | SCE | COM | Electric | COMLighting - Induction Fixture (Indoor) | Interior Induction Fixtures; 4 cases- 100W HID to 70W Induction; 101-175W HID to 100W Induction; 176-200W Induction to 120W Induction; 201-399W HID to 180W Induction; 400W HID to 250W Induction | Standard metal halide or high-pressure sodium | Standard metal halide or high-pressure sodium | Lighting | InGen | Ltg_Wired | Induc_fixt | Indoor | 1 | 0 | 0 | 0.9 | 61 | NA | 1 | NA | Fixtures | SUN | STORAGE - UNCONDITIONED | Existing | CZ15 | Blythe Area (CZ15) |  |  |  | 1000 sf | 0.078051 | 0.010915 | 0.088966 | Fixtures/1000 sf | 318.824 | 850.124 | 850.124 | 0.2086 | 0.3058 | 0.3058 | 0 | 0 | 0 | 318.824 | 850.124 | 850.124 | 0.2086 | 0.3058 | 0.3058 | 0 | 0 | 0 |  | 15 | 15 | 15 | 5 | 0.5 | 244.0522 | 109.6691 | 109.6691 | 30.5065 | 13.7086 | 13.7086 | 0 | 0 | 0 | 1 | 1 | 0.082868 | 0.0060986 | [7 empty] | Low (2008) | Low (2008) | Low (2008) | None
M-068 | Lighting - Induction Fixture (Indoor) | SCE | COM | Electric | COMLighting - Induction Fixture (Indoor) | Interior Induction Fixtures; 4 cases- 100W HID to 70W Induction; 101-175W HID to 100W Induction; 176-200W Induction to 120W Induction; 201-399W HID to 180W Induction; 400W HID to 250W Induction | Standard metal halide or high-pressure sodium | Standard metal halide or high-pressure sodium | Lighting | InGen | Ltg_Wired | Induc_fixt | Indoor | 1 | 0 | 0 | 0.9 | 61 | NA | 1 | NA | Fixtures | SUN | STORAGE - UNCONDITIONED | New | CZ15 | Blythe Area (CZ15) |  |  |  | 1000 sf | 0.078051 | 0.010915 | 0.088966 | Fixtures/1000 sf | 318.824 | 850.124 | 850.124 | 0.2086 | 0.3058 | 0.3058 | 0 | 0 | 0 | 318.824 | 850.124 | 850.124 | 0.2086 | 0.3058 | 0.3058 | 0 | 0 | 0 |  | 15 | 15 | 15 | 5 | 0.5 | 244.0522 | 109.6691 | 109.6691 | 30.5065 | 13.7086 | 13.7086 | 0 | 0 | 0 | 1 | 1 | 0.082868 | 0.0060986 | [7 empty] | Low (2008) | Low (2008) | Low (2008) | None
M-068 | Lighting - Induction Fixture (Indoor) | SCE | COM | Electric | COMLighting - Induction Fixture (Indoor) | Interior Induction Fixtures; 4 cases- 100W HID to 70W Induction; 101-175W HID to 100W Induction; 176-200W Induction to 120W Induction; 201-399W HID to 180W Induction; 400W HID to 250W Induction | Standard metal halide or high-pressure sodium | Standard metal halide or high-pressure sodium | Lighting | InGen | Ltg_Wired | Induc_fixt | Indoor | 1 | 0 | 0 | 0.9 | 61 | NA | 1 | NA | Fixtures | SUN | STORAGE - UNCONDITIONED | New | CZ16 | Mount Shasta Area (CZ16) |  |  |  | 1000 sf | 0.078051 | 0.010915 | 0.088966 | Fixtures/1000 sf | 318.824 | 850.124 | 850.124 | 0.2086 | 0.3058 | 0.3058 | 0 | 0 | 0 | 318.824 | 850.124 | 850.124 | 0.2086 | 0.3058 | 0.3058 | 0 | 0 | 0 |  | 15 | 15 | 15 | 5 | 0.5 | 244.0522 | 109.6691 | 109.6691 | 30.5065 | 13.7086 | 13.7086 | 0 | 0 | 0 | 1 | 1 | 0.082868 | 0.0060986 | [7 empty] | Low (2008) | Low (2008) | Low (2008) | None
M-068 | Lighting - Induction Fixture (Indoor) | SCE | COM | Electric | COMLighting - Induction Fixture (Indoor) | Interior Induction Fixtures; 4 cases- 100W HID to 70W Induction; 101-175W HID to 100W Induction; 176-200W Induction to 120W Induction; 201-399W HID to 180W Induction; 400W HID to 250W Induction | Standard metal halide or high-pressure sodium | Standard metal halide or high-pressure sodium | Lighting | InGen | Ltg_Wired | Induc_fixt | Indoor | 1 | 0 | 0 | 0.9 | 61 | NA | 1 | NA | Fixtures | SUN | STORAGE - UNCONDITIONED | Existing | CZ16 | Mount Shasta Area (CZ16) |  |  |  | 1000 sf | 0.078051 | 0.010915 | 0.088966 | Fixtures/1000 sf | 318.824 | 850.124 | 850.124 | 0.2086 | 0.3058 | 0.3058 | 0 | 0 | 0 | 318.824 | 850.124 | 850.124 | 0.2086 | 0.3058 | 0.3058 | 0 | 0 | 0 |  | 15 | 15 | 15 | 5 | 0.5 | 244.0522 | 109.6691 | 109.6691 | 30.5065 | 13.7086 | 13.7086 | 0 | 0 | 0 | 1 | 1 | 0.082868 | 0.0060986 | [7 empty] | Low (2008) | Low (2008) | Low (2008) | None
M-068 | Lighting - Induction Fixture (Indoor) | SDGE | COM | Electric | COMLighting - Induction Fixture (Indoor) | Interior Induction Fixtures; 4 cases- 100W HID to 70W Induction; 101-175W HID to 100W Induction; 176-200W Induction to 120W Induction; 201-399W HID to 180W Induction; 400W HID to 250W Induction | Standard metal halide or high-pressure sodium | Standard metal halide or high-pressure sodium | Lighting | InGen | Ltg_Wired | Induc_fixt | Indoor | 1 | 0 | 0 | 0.9 | 61 | NA | 1 | NA | Fixtures | SUN | STORAGE - UNCONDITIONED | New | CZ06 | Los Angeles Area (CZ06) |  |  |  | 1000 sf | 0.10227 | 0.012474 | 0.11474 | Fixtures/1000 sf | 318.824 | 850.124 | 850.124 | 0.2086 | 0.3058 | 0.3058 | 0 | 0 | 0 | 318.824 | 850.124 | 850.124 | 0.2086 | 0.3058 | 0.3058 | 0 | 0 | 0 |  | 15 | 15 | 15 | 5 | 0.5 | 244.0522 | 109.6691 | 109.6691 | 30.5065 | 13.7086 | 13.7086 | 0 | 0 | 0 | 1 | 1 | 0.10833 | 0.0064159 | [7 empty] | Low (2008) | Low (2008) | Low (2008) | None
M-068 | Lighting - Induction Fixture (Indoor) | SDGE | COM | Electric | COMLighting - Induction Fixture (Indoor) | Interior Induction Fixtures; 4 cases- 100W HID to 70W Induction; 101-175W HID to 100W Induction; 176-200W Induction to 120W Induction; 201-399W HID to 180W Induction; 400W HID to 250W Induction | Standard metal halide or high-pressure sodium | Standard metal halide or high-pressure sodium | Lighting | InGen | Ltg_Wired | Induc_fixt | Indoor | 1 | 0 | 0 | 0.9 | 61 | NA | 1 | NA | Fixtures | SUN | STORAGE - UNCONDITIONED | Existing | CZ06 | Los Angeles Area (CZ06) |  |  |  | 1000 sf | 0.10227 | 0.012474 | 0.11474 | Fixtures/1000 sf | 318.824 | 850.124 | 850.124 | 0.2086 | 0.3058 | 0.3058 | 0 | 0 | 0 | 318.824 | 850.124 | 850.124 | 0.2086 | 0.3058 | 0.3058 | 0 | 0 | 0 |  | 15 | 15 | 15 | 5 | 0.5 | 244.0522 | 109.6691 | 109.6691 | 30.5065 | 13.7086 | 13.7086 | 0 | 0 | 0 | 1 | 1 | 0.10833 | 0.0064159 | [7 empty] | Low (2008) | Low (2008) | Low (2008) | None
M-068 | Lighting - Induction Fixture (Indoor) | SDGE | COM | Electric | COMLighting - Induction Fixture (Indoor) | Interior Induction Fixtures; 4 cases- 100W HID to 70W Induction; 101-175W HID to 100W Induction; 176-200W Induction to 120W Induction; 201-399W HID to 180W Induction; 400W HID to 250W Induction | Standard metal halide or high-pressure sodium | Standard metal halide or high-pressure sodium | Lighting | InGen | Ltg_Wired | Induc_fixt | Indoor | 1 | 0 | 0 | 0.9 | 61 | NA | 1 | NA | Fixtures | SUN | STORAGE - UNCONDITIONED | Existing | CZ07 | San Diego Area (CZ07) |  |  |  | 1000 sf | 0.10227 | 0.012474 | 0.11474 | Fixtures/1000 sf | 318.824 | 850.124 | 850.124 | 0.2086 | 0.3058 | 0.3058 | 0 | 0 | 0 | 318.824 | 850.124 | 850.124 | 0.2086 | 0.3058 | 0.3058 | 0 | 0 | 0 |  | 15 | 15 | 15 | 5 | 0.5 | 244.0522 | 109.6691 | 109.6691 | 30.5065 | 13.7086 | 13.7086 | 0 | 0 | 0 | 1 | 1 | 0.10833 | 0.0064159 | [7 empty] | Low (2008) | Low (2008) | Low (2008) | None
M-068 | Lighting - Induction Fixture (Indoor) | SDGE | COM | Electric | COMLighting - Induction Fixture (Indoor) | Interior Induction Fixtures; 4 cases- 100W HID to 70W Induction; 101-175W HID to 100W Induction; 176-200W Induction to 120W Induction; 201-399W HID to 180W Induction; 400W HID to 250W Induction | Standard metal halide or high-pressure sodium | Standard metal halide or high-pressure sodium | Lighting | InGen | Ltg_Wired | Induc_fixt | Indoor | 1 | 0 | 0 | 0.9 | 61 | NA | 1 | NA | Fixtures | SUN | STORAGE - UNCONDITIONED | New | CZ07 | San Diego Area (CZ07) |  |  |  | 1000 sf | 0.10227 | 0.012474 | 0.11474 | Fixtures/1000 sf | 318.824 | 850.124 | 850.124 | 0.2086 | 0.3058 | 0.3058 | 0 | 0 | 0 | 318.824 | 850.124 | 850.124 | 0.2086 | 0.3058 | 0.3058 | 0 | 0 | 0 |  | 15 | 15 | 15 | 5 | 0.5 | 244.0522 | 109.6691 | 109.6691 | 30.5065 | 13.7086 | 13.7086 | 0 | 0 | 0 | 1 | 1 | 0.10833 | 0.0064159 | [7 empty] | Low (2008) | Low (2008) | Low (2008) | None
M-068 | Lighting - Induction Fixture (Indoor) | SDGE | COM | Electric | COMLighting - Induction Fixture (Indoor) | Interior Induction Fixtures; 4 cases- 100W HID to 70W Induction; 101-175W HID to 100W Induction; 176-200W Induction to 120W Induction; 201-399W HID to 180W Induction; 400W HID to 250W Induction | Standard metal halide or high-pressure sodium | Standard metal halide or high-pressure sodium | Lighting | InGen | Ltg_Wired | Induc_fixt | Indoor | 1 | 0 | 0 | 0.9 | 61 | NA | 1 | NA | Fixtures | SUN | STORAGE - UNCONDITIONED | Existing | CZ08 | El Toro Area (CZ08) |  |  |  | 1000 sf | 0.10227 | 0.012474 | 0.11474 | Fixtures/1000 sf | 318.824 | 850.124 | 850.124 | 0.2086 | 0.3058 | 0.3058 | 0 | 0 | 0 | 318.824 | 850.124 | 850.124 | 0.2086 | 0.3058 | 0.3058 | 0 | 0 | 0 |  | 15 | 15 | 15 | 5 | 0.5 | 244.0522 | 109.6691 | 109.6691 | 30.5065 | 13.7086 | 13.7086 | 0 | 0 | 0 | 1 | 1 | 0.10833 | 0.0064159 | [7 empty] | Low (2008) | Low (2008) | Low (2008) | None
M-068 | Lighting - Induction Fixture (Indoor) | SDGE | COM | Electric | COMLighting - Induction Fixture (Indoor) | Interior Induction Fixtures; 4 cases- 100W HID to 70W Induction; 101-175W HID to 100W Induction; 176-200W Induction to 120W Induction; 201-399W HID to 180W Induction; 400W HID to 250W Induction | Standard metal halide or high-pressure sodium | Standard metal halide or high-pressure sodium | Lighting | InGen | Ltg_Wired | Induc_fixt | Indoor | 1 | 0 | 0 | 0.9 | 61 | NA | 1 | NA | Fixtures | SUN | STORAGE - UNCONDITIONED | New | CZ08 | El Toro Area (CZ08) |  |  |  | 1000 sf | 0.10227 | 0.012474 | 0.11474 | Fixtures/1000 sf | 318.824 | 850.124 | 850.124 | 0.2086 | 0.3058 | 0.3058 | 0 | 0 | 0 | 318.824 | 850.124 | 850.124 | 0.2086 | 0.3058 | 0.3058 | 0 | 0 | 0 |  | 15 | 15 | 15 | 5 | 0.5 | 244.0522 | 109.6691 | 109.6691 | 30.5065 | 13.7086 | 13.7086 | 0 | 0 | 0 | 1 | 1 | 0.10833 | 0.0064159 | [7 empty] | Low (2008) | Low (2008) | Low (2008) | None
M-068 | Lighting - Induction Fixture (Indoor) | SDGE | COM | Electric | COMLighting - Induction Fixture (Indoor) | Interior Induction Fixtures; 4 cases- 100W HID to 70W Induction; 101-175W HID to 100W Induction; 176-200W Induction to 120W Induction; 201-399W HID to 180W Induction; 400W HID to 250W Induction | Standard metal halide or high-pressure sodium | Standard metal halide or high-pressure sodium | Lighting | InGen | Ltg_Wired | Induc_fixt | Indoor | 1 | 0 | 0 | 0.9 | 61 | NA | 1 | NA | Fixtures | SUN | STORAGE - UNCONDITIONED | New | CZ10 | San Bernardino Area (CZ10) |  |  |  | 1000 sf | 0.10227 | 0.012474 | 0.11474 | Fixtures/1000 sf | 318.824 | 850.124 | 850.124 | 0.2086 | 0.3058 | 0.3058 | 0 | 0 | 0 | 318.824 | 850.124 | 850.124 | 0.2086 | 0.3058 | 0.3058 | 0 | 0 | 0 |  | 15 | 15 | 15 | 5 | 0.5 | 244.0522 | 109.6691 | 109.6691 | 30.5065 | 13.7086 | 13.7086 | 0 | 0 | 0 | 1 | 1 | 0.10833 | 0.0064159 | [7 empty] | Low (2008) | Low (2008) | Low (2008) | None
M-068 | Lighting - Induction Fixture (Indoor) | SDGE | COM | Electric | COMLighting - Induction Fixture (Indoor) | Interior Induction Fixtures; 4 cases- 100W HID to 70W Induction; 101-175W HID to 100W Induction; 176-200W Induction to 120W Induction; 201-399W HID to 180W Induction; 400W HID to 250W Induction | Standard metal halide or high-pressure sodium | Standard metal halide or high-pressure sodium | Lighting | InGen | Ltg_Wired | Induc_fixt | Indoor | 1 | 0 | 0 | 0.9 | 61 | NA | 1 | NA | Fixtures | SUN | STORAGE - UNCONDITIONED | Existing | CZ10 | San Bernardino Area (CZ10) |  |  |  | 1000 sf | 0.10227 | 0.012474 | 0.11474 | Fixtures/1000 sf | 318.824 | 850.124 | 850.124 | 0.2086 | 0.3058 | 0.3058 | 0 | 0 | 0 | 318.824 | 850.124 | 850.124 | 0.2086 | 0.3058 | 0.3058 | 0 | 0 | 0 |  | 15 | 15 | 15 | 5 | 0.5 | 244.0522 | 109.6691 | 109.6691 | 30.5065 | 13.7086 | 13.7086 | 0 | 0 | 0 | 1 | 1 | 0.10833 | 0.0064159 | [7 empty] | Low (2008) | Low (2008) | Low (2008) | None
M-068 | Lighting - Induction Fixture (Indoor) | SDGE | COM | Electric | COMLighting - Induction Fixture (Indoor) | Interior Induction Fixtures; 4 cases- 100W HID to 70W Induction; 101-175W HID to 100W Induction; 176-200W Induction to 120W Induction; 201-399W HID to 180W Induction; 400W HID to 250W Induction | Standard metal halide or high-pressure sodium | Standard metal halide or high-pressure sodium | Lighting | InGen | Ltg_Wired | Induc_fixt | Indoor | 1 | 0 | 0 | 0.9 | 61 | NA | 1 | NA | Fixtures | SUN | STORAGE - UNCONDITIONED | Existing | CZ14 | China Lake Area (CZ14) |  |  |  | 1000 sf | 0.10227 | 0.012474 | 0.11474 | Fixtures/1000 sf | 318.824 | 850.124 | 850.124 | 0.2086 | 0.3058 | 0.3058 | 0 | 0 | 0 | 318.824 | 850.124 | 850.124 | 0.2086 | 0.3058 | 0.3058 | 0 | 0 | 0 |  | 15 | 15 | 15 | 5 | 0.5 | 244.0522 | 109.6691 | 109.6691 | 30.5065 | 13.7086 | 13.7086 | 0 | 0 | 0 | 1 | 1 | 0.10833 | 0.0064159 | [7 empty] | Low (2008) | Low (2008) | Low (2008) | None
M-068 | Lighting - Induction Fixture (Indoor) | SDGE | COM | Electric | COMLighting - Induction Fixture (Indoor) | Interior Induction Fixtures; 4 cases- 100W HID to 70W Induction; 101-175W HID to 100W Induction; 176-200W Induction to 120W Induction; 201-399W HID to 180W Induction; 400W HID to 250W Induction | Standard metal halide or high-pressure sodium | Standard metal halide or high-pressure sodium | Lighting | InGen | Ltg_Wired | Induc_fixt | Indoor | 1 | 0 | 0 | 0.9 | 61 | NA | 1 | NA | Fixtures | SUN | STORAGE - UNCONDITIONED | New | CZ14 | China Lake Area (CZ14) |  |  |  | 1000 sf | 0.10227 | 0.012474 | 0.11474 | Fixtures/1000 sf | 318.824 | 850.124 | 850.124 | 0.2086 | 0.3058 | 0.3058 | 0 | 0 | 0 | 318.824 | 850.124 | 850.124 | 0.2086 | 0.3058 | 0.3058 | 0 | 0 | 0 |  | 15 | 15 | 15 | 5 | 0.5 | 244.0522 | 109.6691 | 109.6691 | 30.5065 | 13.7086 | 13.7086 | 0 | 0 | 0 | 1 | 1 | 0.10833 | 0.0064159 | [7 empty] | Low (2008) | Low (2008) | Low (2008) | None
M-068 | Lighting - Induction Fixture (Indoor) | SDGE | COM | Electric | COMLighting - Induction Fixture (Indoor) | Interior Induction Fixtures; 4 cases- 100W HID to 70W Induction; 101-175W HID to 100W Induction; 176-200W Induction to 120W Induction; 201-399W HID to 180W Induction; 400W HID to 250W Induction | Standard metal halide or high-pressure sodium | Standard metal halide or high-pressure sodium | Lighting | InGen | Ltg_Wired | Induc_fixt | Indoor | 1 | 0 | 0 | 0.9 | 61 | NA | 1 | NA | Fixtures | SUN | STORAGE - UNCONDITIONED | New | CZ15 | Blythe Area (CZ15) |  |  |  | 1000 sf | 0.10227 | 0.012474 | 0.11474 | Fixtures/1000 sf | 318.824 | 850.124 | 850.124 | 0.2086 | 0.3058 | 0.3058 | 0 | 0 | 0 | 318.824 | 850.124 | 850.124 | 0.2086 | 0.3058 | 0.3058 | 0 | 0 | 0 |  | 15 | 15 | 15 | 5 | 0.5 | 244.0522 | 109.6691 | 109.6691 | 30.5065 | 13.7086 | 13.7086 | 0 | 0 | 0 | 1 | 1 | 0.10833 | 0.0064159 | [7 empty] | Low (2008) | Low (2008) | Low (2008) | None
M-068 | Lighting - Induction Fixture (Indoor) | PGE | COM | Electric | COMLighting - Induction Fixture (Indoor) | Interior Induction Fixtures; 4 cases- 100W HID to 70W Induction; 101-175W HID to 100W Induction; 176-200W Induction to 120W Induction; 201-399W HID to 180W Induction; 400W HID to 250W Induction | Standard metal halide or high-pressure sodium | Standard metal halide or high-pressure sodium | Lighting | InGen | Ltg_Wired | Induc_fixt | Indoor | 1 | 0 | 0 | 0.9 | 61 | NA | 1 | NA | Fixtures | WRF | WAREHOUSE - REFRIGERATED | New | CZ04 | Sunnyvale Area (CZ04) |  |  |  | 1000 sf | 0.077363 | 0.011603 | 0.088966 | Fixtures/1000 sf | 940.1798 | 1503.3798 | 1503.3798 | 0.094458 | 0.21186 | 0.21186 | 0 | 0 | 0 | 940.1798 | 1503.3798 | 1503.3798 | 0.063854 | 0.14322 | 0.14322 | 0 | 0 | 0 |  | 20 | 20 | 20 | 6.6667 | 0.5 | 244.0522 | 109.6691 | 109.6691 | 30.5065 | 13.7086 | 13.7086 | 0 | 0 | 0 | 1 | 1 | 0.082274 | 0.0066919 | [7 empty] | Low (2008) | Low (2008) | Low (2008) | None
M-068 | Lighting - Induction Fixture (Indoor) | PGE | COM | Electric | COMLighting - Induction Fixture (Indoor) | Interior Induction Fixtures; 4 cases- 100W HID to 70W Induction; 101-175W HID to 100W Induction; 176-200W Induction to 120W Induction; 201-399W HID to 180W Induction; 400W HID to 250W Induction | Standard metal halide or high-pressure sodium | Standard metal halide or high-pressure sodium | Lighting | InGen | Ltg_Wired | Induc_fixt | Indoor | 1 | 0 | 0 | 0.9 | 61 | NA | 1 | NA | Fixtures | WRF | WAREHOUSE - REFRIGERATED | Existing | CZ05 | Santa Maria Area (CZ05) |  |  |  | 1000 sf | 0.077363 | 0.011603 | 0.088966 | Fixtures/1000 sf | 940.1798 | 1503.3798 | 1503.3798 | 0.094458 | 0.21186 | 0.21186 | 0 | 0 | 0 | 940.1798 | 1503.3798 | 1503.3798 | 0.063854 | 0.14322 | 0.14322 | 0 | 0 | 0 |  | 20 | 20 | 20 | 6.6667 | 0.5 | 244.0522 | 109.6691 | 109.6691 | 30.5065 | 13.7086 | 13.7086 | 0 | 0 | 0 | 1 | 1 | 0.082274 | 0.0066919 | [7 empty] | Low (2008) | Low (2008) | Low (2008) | None
M-068 | Lighting - Induction Fixture (Indoor) | PGE | COM | Electric | COMLighting - Induction Fixture (Indoor) | Interior Induction Fixtures; 4 cases- 100W HID to 70W Induction; 101-175W HID to 100W Induction; 176-200W Induction to 120W Induction; 201-399W HID to 180W Induction; 400W HID to 250W Induction | Standard metal halide or high-pressure sodium | Standard metal halide or high-pressure sodium | Lighting | InGen | Ltg_Wired | Induc_fixt | Indoor | 1 | 0 | 0 | 0.9 | 61 | NA | 1 | NA | Fixtures | WRF | WAREHOUSE - REFRIGERATED | New | CZ05 | Santa Maria Area (CZ05) |  |  |  | 1000 sf | 0.077363 | 0.011603 | 0.088966 | Fixtures/1000 sf | 940.1798 | 1503.3798 | 1503.3798 | 0.094458 | 0.21186 | 0.21186 | 0 | 0 | 0 | 940.1798 | 1503.3798 | 1503.3798 | 0.063854 | 0.14322 | 0.14322 | 0 | 0 | 0 |  | 20 | 20 | 20 | 6.6667 | 0.5 | 244.0522 | 109.6691 | 109.6691 | 30.5065 | 13.7086 | 13.7086 | 0 | 0 | 0 | 1 | 1 | 0.082274 | 0.0066919 | [7 empty] | Low (2008) | Low (2008) | Low (2008) | None
M-068 | Lighting - Induction Fixture (Indoor) | PGE | COM | Electric | COMLighting - Induction Fixture (Indoor) | Interior Induction Fixtures; 4 cases- 100W HID to 70W Induction; 101-175W HID to 100W Induction; 176-200W Induction to 120W Induction; 201-399W HID to 180W Induction; 400W HID to 250W Induction | Standard metal halide or high-pressure sodium | Standard metal halide or high-pressure sodium | Lighting | InGen | Ltg_Wired | Induc_fixt | Indoor | 1 | 0 | 0 | 0.9 | 61 | NA | 1 | NA | Fixtures | WRF | WAREHOUSE - REFRIGERATED | Existing | CZ11 | Red Bluff Area (CZ11) |  |  |  | 1000 sf | 0.077363 | 0.011603 | 0.088966 | Fixtures/1000 sf | 940.1798 | 1503.3798 | 1503.3798 | 0.094458 | 0.21186 | 0.21186 | 0 | 0 | 0 | 940.1798 | 1503.3798 | 1503.3798 | 0.063854 | 0.14322 | 0.14322 | 0 | 0 | 0 |  | 20 | 20 | 20 | 6.6667 | 0.5 | 244.0522 | 109.6691 | 109.6691 | 30.5065 | 13.7086 | 13.7086 | 0 | 0 | 0 | 1 | 1 | 0.082274 | 0.0066919 | [7 empty] | Low (2008) | Low (2008) | Low (2008) | None
M-068 | Lighting - Induction Fixture (Indoor) | PGE | COM | Electric | COMLighting - Induction Fixture (Indoor) | Interior Induction Fixtures; 4 cases- 100W HID to 70W Induction; 101-175W HID to 100W Induction; 176-200W Induction to 120W Induction; 201-399W HID to 180W Induction; 400W HID to 250W Induction | Standard metal halide or high-pressure sodium | Standard metal halide or high-pressure sodium | Lighting | InGen | Ltg_Wired | Induc_fixt | Indoor | 1 | 0 | 0 | 0.9 | 61 | NA | 1 | NA | Fixtures | WRF | WAREHOUSE - REFRIGERATED | New | CZ11 | Red Bluff Area (CZ11) |  |  |  | 1000 sf | 0.077363 | 0.011603 | 0.088966 | Fixtures/1000 sf | 940.1798 | 1503.3798 | 1503.3798 | 0.094458 | 0.21186 | 0.21186 | 0 | 0 | 0 | 940.1798 | 1503.3798 | 1503.3798 | 0.063854 | 0.14322 | 0.14322 | 0 | 0 | 0 |  | 20 | 20 | 20 | 6.6667 | 0.5 | 244.0522 | 109.6691 | 109.6691 | 30.5065 | 13.7086 | 13.7086 | 0 | 0 | 0 | 1 | 1 | 0.082274 | 0.0066919 | [7 empty] | Low (2008) | Low (2008) | Low (2008) | None
M-068 | Lighting - Induction Fixture (Indoor) | PGE | COM | Electric | COMLighting - Induction Fixture (Indoor) | Interior Induction Fixtures; 4 cases- 100W HID to 70W Induction; 101-175W HID to 100W Induction; 176-200W Induction to 120W Induction; 201-399W HID to 180W Induction; 400W HID to 250W Induction | Standard metal halide or high-pressure sodium | Standard metal halide or high-pressure sodium | Lighting | InGen | Ltg_Wired | Induc_fixt | Indoor | 1 | 0 | 0 | 0.9 | 61 | NA | 1 | NA | Fixtures | WRF | WAREHOUSE - REFRIGERATED | Existing | CZ12 | Sacramento Area (CZ12) |  |  |  | 1000 sf | 0.077363 | 0.011603 | 0.088966 | Fixtures/1000 sf | 940.1798 | 1503.3798 | 1503.3798 | 0.094458 | 0.21186 | 0.21186 | 0 | 0 | 0 | 940.1798 | 1503.3798 | 1503.3798 | 0.063854 | 0.14322 | 0.14322 | 0 | 0 | 0 |  | 20 | 20 | 20 | 6.6667 | 0.5 | 244.0522 | 109.6691 | 109.6691 | 30.5065 | 13.7086 | 13.7086 | 0 | 0 | 0 | 1 | 1 | 0.082274 | 0.0066919 | [7 empty] | Low (2008) | Low (2008) | Low (2008) | None
M-068 | Lighting - Induction Fixture (Indoor) | PGE | COM | Electric | COMLighting - Induction Fixture (Indoor) | Interior Induction Fixtures; 4 cases- 100W HID to 70W Induction; 101-175W HID to 100W Induction; 176-200W Induction to 120W Induction; 201-399W HID to 180W Induction; 400W HID to 250W Induction | Standard metal halide or high-pressure sodium | Standard metal halide or high-pressure sodium | Lighting | InGen | Ltg_Wired | Induc_fixt | Indoor | 1 | 0 | 0 | 0.9 | 61 | NA | 1 | NA | Fixtures | WRF | WAREHOUSE - REFRIGERATED | New | CZ12 | Sacramento Area (CZ12) |  |  |  | 1000 sf | 0.077363 | 0.011603 | 0.088966 | Fixtures/1000 sf | 940.1798 | 1503.3798 | 1503.3798 | 0.094458 | 0.21186 | 0.21186 | 0 | 0 | 0 | 940.1798 | 1503.3798 | 1503.3798 | 0.063854 | 0.14322 | 0.14322 | 0 | 0 | 0 |  | 20 | 20 | 20 | 6.6667 | 0.5 | 244.0522 | 109.6691 | 109.6691 | 30.5065 | 13.7086 | 13.7086 | 0 | 0 | 0 | 1 | 1 | 0.082274 | 0.0066919 | [7 empty] | Low (2008) | Low (2008) | Low (2008) | None
M-068 | Lighting - Induction Fixture (Indoor) | PGE | COM | Electric | COMLighting - Induction Fixture (Indoor) | Interior Induction Fixtures; 4 cases- 100W HID to 70W Induction; 101-175W HID to 100W Induction; 176-200W Induction to 120W Induction; 201-399W HID to 180W Induction; 400W HID to 250W Induction | Standard metal halide or high-pressure sodium | Standard metal halide or high-pressure sodium | Lighting | InGen | Ltg_Wired | Induc_fixt | Indoor | 1 | 0 | 0 | 0.9 | 61 | NA | 1 | NA | Fixtures | WRF | WAREHOUSE - REFRIGERATED | Existing | CZ13 | Fresno Area (CZ13) |  |  |  | 1000 sf | 0.077363 | 0.011603 | 0.088966 | Fixtures/1000 sf | 940.1798 | 1503.3798 | 1503.3798 | 0.094458 | 0.21186 | 0.21186 | 0 | 0 | 0 | 940.1798 | 1503.3798 | 1503.3798 | 0.063854 | 0.14322 | 0.14322 | 0 | 0 | 0 |  | 20 | 20 | 20 | 6.6667 | 0.5 | 244.0522 | 109.6691 | 109.6691 | 30.5065 | 13.7086 | 13.7086 | 0 | 0 | 0 | 1 | 1 | 0.082274 | 0.0066919 | [7 empty] | Low (2008) | Low (2008) | Low (2008) | None
M-068 | Lighting - Induction Fixture (Indoor) | PGE | COM | Electric | COMLighting - Induction Fixture (Indoor) | Interior Induction Fixtures; 4 cases- 100W HID to 70W Induction; 101-175W HID to 100W Induction; 176-200W Induction to 120W Induction; 201-399W HID to 180W Induction; 400W HID to 250W Induction | Standard metal halide or high-pressure sodium | Standard metal halide or high-pressure sodium | Lighting | InGen | Ltg_Wired | Induc_fixt | Indoor | 1 | 0 | 0 | 0.9 | 61 | NA | 1 | NA | Fixtures | WRF | WAREHOUSE - REFRIGERATED | New | CZ13 | Fresno Area (CZ13) |  |  |  | 1000 sf | 0.077363 | 0.011603 | 0.088966 | Fixtures/1000 sf | 940.1798 | 1503.3798 | 1503.3798 | 0.094458 | 0.21186 | 0.21186 | 0 | 0 | 0 | 940.1798 | 1503.3798 | 1503.3798 | 0.063854 | 0.14322 | 0.14322 | 0 | 0 | 0 |  | 20 | 20 | 20 | 6.6667 | 0.5 | 244.0522 | 109.6691 | 109.6691 | 30.5065 | 13.7086 | 13.7086 | 0 | 0 | 0 | 1 | 1 | 0.082274 | 0.0066919 | [7 empty] | Low (2008) | Low (2008) | Low (2008) | None
M-068 | Lighting - Induction Fixture (Indoor) | PGE | COM | Electric | COMLighting - Induction Fixture (Indoor) | Interior Induction Fixtures; 4 cases- 100W HID to 70W Induction; 101-175W HID to 100W Induction; 176-200W Induction to 120W Induction; 201-399W HID to 180W Induction; 400W HID to 250W Induction | Standard metal halide or high-pressure sodium | Standard metal halide or high-pressure sodium | Lighting | InGen | Ltg_Wired | Induc_fixt | Indoor | 1 | 0 | 0 | 0.9 | 61 | NA | 1 | NA | Fixtures | WRF | WAREHOUSE - REFRIGERATED | Existing | CZ16 | Mount Shasta Area (CZ16) |  |  |  | 1000 sf | 0.077363 | 0.011603 | 0.088966 | Fixtures/1000 sf | 940.1798 | 1503.3798 | 1503.3798 | 0.094458 | 0.21186 | 0.21186 | 0 | 0 | 0 | 940.1798 | 1503.3798 | 1503.3798 | 0.063854 | 0.14322 | 0.14322 | 0 | 0 | 0 |  | 20 | 20 | 20 | 6.6667 | 0.5 | 244.0522 | 109.6691 | 109.6691 | 30.5065 | 13.7086 | 13.7086 | 0 | 0 | 0 | 1 | 1 | 0.082274 | 0.0066919 | [7 empty] | Low (2008) | Low (2008) | Low (2008) | None
M-068 | Lighting - Induction Fixture (Indoor) | PGE | COM | Electric | COMLighting - Induction Fixture (Indoor) | Interior Induction Fixtures; 4 cases- 100W HID to 70W Induction; 101-175W HID to 100W Induction; 176-200W Induction to 120W Induction; 201-399W HID to 180W Induction; 400W HID to 250W Induction | Standard metal halide or high-pressure sodium | Standard metal halide or high-pressure sodium | Lighting | InGen | Ltg_Wired | Induc_fixt | Indoor | 1 | 0 | 0 | 0.9 | 61 | NA | 1 | NA | Fixtures | WRF | WAREHOUSE - REFRIGERATED | New | CZ16 | Mount Shasta Area (CZ16) |  |  |  | 1000 sf | 0.077363 | 0.011603 | 0.088966 | Fixtures/1000 sf | 940.1798 | 1503.3798 | 1503.3798 | 0.094458 | 0.21186 | 0.21186 | 0 | 0 | 0 | 940.1798 | 1503.3798 | 1503.3798 | 0.063854 | 0.14322 | 0.14322 | 0 | 0 | 0 |  | 20 | 20 | 20 | 6.6667 | 0.5 | 244.0522 | 109.6691 | 109.6691 | 30.5065 | 13.7086 | 13.7086 | 0 | 0 | 0 | 1 | 1 | 0.082274 | 0.0066919 | [7 empty] | Low (2008) | Low (2008) | Low (2008) | None
M-068 | Lighting - Induction Fixture (Indoor) | SCE | COM | Electric | COMLighting - Induction Fixture (Indoor) | Interior Induction Fixtures; 4 cases- 100W HID to 70W Induction; 101-175W HID to 100W Induction; 176-200W Induction to 120W Induction; 201-399W HID to 180W Induction; 400W HID to 250W Induction | Standard metal halide or high-pressure sodium | Standard metal halide or high-pressure sodium | Lighting | InGen | Ltg_Wired | Induc_fixt | Indoor | 1 | 0 | 0 | 0.9 | 61 | NA | 1 | NA | Fixtures | WRF | WAREHOUSE - REFRIGERATED | Existing | CZ05 | Santa Maria Area (CZ05) |  |  |  | 1000 sf | 0.078051 | 0.010915 | 0.088966 | Fixtures/1000 sf | 942.0444 | 1473.3444 | 1473.3444 | 0.27588 | 0.37308 | 0.37308 | 0 | 0 | 0 | 1026.8284 | 1605.9454 | 1605.9454 | 0.33657 | 0.45515 | 0.45515 | 0 | 0 | 0 |  | 15 | 15 | 15 | 5 | 0.5 | 244.0522 | 109.6691 | 109.6691 | 30.5065 | 13.7086 | 13.7086 | 0 | 0 | 0 | 1 | 1 | 0.082868 | 0.0060986 | [7 empty] | Low (2008) | Low (2008) | Low (2008) | None
M-068 | Lighting - Induction Fixture (Indoor) | SCE | COM | Electric | COMLighting - Induction Fixture (Indoor) | Interior Induction Fixtures; 4 cases- 100W HID to 70W Induction; 101-175W HID to 100W Induction; 176-200W Induction to 120W Induction; 201-399W HID to 180W Induction; 400W HID to 250W Induction | Standard metal halide or high-pressure sodium | Standard metal halide or high-pressure sodium | Lighting | InGen | Ltg_Wired | Induc_fixt | Indoor | 1 | 0 | 0 | 0.9 | 61 | NA | 1 | NA | Fixtures | WRF | WAREHOUSE - REFRIGERATED | New | CZ05 | Santa Maria Area (CZ05) |  |  |  | 1000 sf | 0.078051 | 0.010915 | 0.088966 | Fixtures/1000 sf | 942.0444 | 1473.3444 | 1473.3444 | 0.27588 | 0.37308 | 0.37308 | 0 | 0 | 0 | 1026.8284 | 1605.9454 | 1605.9454 | 0.33657 | 0.45515 | 0.45515 | 0 | 0 | 0 |  | 15 | 15 | 15 | 5 | 0.5 | 244.0522 | 109.6691 | 109.6691 | 30.5065 | 13.7086 | 13.7086 | 0 | 0 | 0 | 1 | 1 | 0.082868 | 0.0060986 | [7 empty] | Low (2008) | Low (2008) | Low (2008) | None
M-068 | Lighting - Induction Fixture (Indoor) | SCE | COM | Electric | COMLighting - Induction Fixture (Indoor) | Interior Induction Fixtures; 4 cases- 100W HID to 70W Induction; 101-175W HID to 100W Induction; 176-200W Induction to 120W Induction; 201-399W HID to 180W Induction; 400W HID to 250W Induction | Standard metal halide or high-pressure sodium | Standard metal halide or high-pressure sodium | Lighting | InGen | Ltg_Wired | Induc_fixt | Indoor | 1 | 0 | 0 | 0.9 | 61 | NA | 1 | NA | Fixtures | WRF | WAREHOUSE - REFRIGERATED | New | CZ06 | Los Angeles Area (CZ06) |  |  |  | 1000 sf | 0.078051 | 0.010915 | 0.088966 | Fixtures/1000 sf | 942.0444 | 1473.3444 | 1473.3444 | 0.27588 | 0.37308 | 0.37308 | 0 | 0 | 0 | 1026.8284 | 1605.9454 | 1605.9454 | 0.33657 | 0.45515 | 0.45515 | 0 | 0 | 0 |  | 15 | 15 | 15 | 5 | 0.5 | 244.0522 | 109.6691 | 109.6691 | 30.5065 | 13.7086 | 13.7086 | 0 | 0 | 0 | 1 | 1 | 0.082868 | 0.0060986 | [7 empty] | Low (2008) | Low (2008) | Low (2008) | None
M-068 | Lighting - Induction Fixture (Indoor) | SCE | COM | Electric | COMLighting - Induction Fixture (Indoor) | Interior Induction Fixtures; 4 cases- 100W HID to 70W Induction; 101-175W HID to 100W Induction; 176-200W Induction to 120W Induction; 201-399W HID to 180W Induction; 400W HID to 250W Induction | Standard metal halide or high-pressure sodium | Standard metal halide or high-pressure sodium | Lighting | InGen | Ltg_Wired | Induc_fixt | Indoor | 1 | 0 | 0 | 0.9 | 61 | NA | 1 | NA | Fixtures | WRF | WAREHOUSE - REFRIGERATED | Existing | CZ06 | Los Angeles Area (CZ06) |  |  |  | 1000 sf | 0.078051 | 0.010915 | 0.088966 | Fixtures/1000 sf | 942.0444 | 1473.3444 | 1473.3444 | 0.27588 | 0.37308 | 0.37308 | 0 | 0 | 0 | 1026.8284 | 1605.9454 | 1605.9454 | 0.33657 | 0.45515 | 0.45515 | 0 | 0 | 0 |  | 15 | 15 | 15 | 5 | 0.5 | 244.0522 | 109.6691 | 109.6691 | 30.5065 | 13.7086 | 13.7086 | 0 | 0 | 0 | 1 | 1 | 0.082868 | 0.0060986 | [7 empty] | Low (2008) | Low (2008) | Low (2008) | None
M-068 | Lighting - Induction Fixture (Indoor) | SCE | COM | Electric | COMLighting - Induction Fixture (Indoor) | Interior Induction Fixtures; 4 cases- 100W HID to 70W Induction; 101-175W HID to 100W Induction; 176-200W Induction to 120W Induction; 201-399W HID to 180W Induction; 400W HID to 250W Induction | Standard metal halide or high-pressure sodium | Standard metal halide or high-pressure sodium | Lighting | InGen | Ltg_Wired | Induc_fixt | Indoor | 1 | 0 | 0 | 0.9 | 61 | NA | 1 | NA | Fixtures | WRF | WAREHOUSE - REFRIGERATED | Existing | CZ08 | El Toro Area (CZ08) |  |  |  | 1000 sf | 0.078051 | 0.010915 | 0.088966 | Fixtures/1000 sf | 942.0444 | 1473.3444 | 1473.3444 | 0.27588 | 0.37308 | 0.37308 | 0 | 0 | 0 | 1026.8284 | 1605.9454 | 1605.9454 | 0.33657 | 0.45515 | 0.45515 | 0 | 0 | 0 |  | 15 | 15 | 15 | 5 | 0.5 | 244.0522 | 109.6691 | 109.6691 | 30.5065 | 13.7086 | 13.7086 | 0 | 0 | 0 | 1 | 1 | 0.082868 | 0.0060986 | [7 empty] | Low (2008) | Low (2008) | Low (2008) | None
M-068 | Lighting - Induction Fixture (Indoor) | SCE | COM | Electric | COMLighting - Induction Fixture (Indoor) | Interior Induction Fixtures; 4 cases- 100W HID to 70W Induction; 101-175W HID to 100W Induction; 176-200W Induction to 120W Induction; 201-399W HID to 180W Induction; 400W HID to 250W Induction | Standard metal halide or high-pressure sodium | Standard metal halide or high-pressure sodium | Lighting | InGen | Ltg_Wired | Induc_fixt | Indoor | 1 | 0 | 0 | 0.9 | 61 | NA | 1 | NA | Fixtures | WRF | WAREHOUSE - REFRIGERATED | New | CZ08 | El Toro Area (CZ08) |  |  |  | 1000 sf | 0.078051 | 0.010915 | 0.088966 | Fixtures/1000 sf | 942.0444 | 1473.3444 | 1473.3444 | 0.27588 | 0.37308 | 0.37308 | 0 | 0 | 0 | 1026.8284 | 1605.9454 | 1605.9454 | 0.33657 | 0.45515 | 0.45515 | 0 | 0 | 0 |  | 15 | 15 | 15 | 5 | 0.5 | 244.0522 | 109.6691 | 109.6691 | 30.5065 | 13.7086 | 13.7086 | 0 | 0 | 0 | 1 | 1 | 0.082868 | 0.0060986 | [7 empty] | Low (2008) | Low (2008) | Low (2008) | None
M-068 | Lighting - Induction Fixture (Indoor) | SCE | COM | Electric | COMLighting - Induction Fixture (Indoor) | Interior Induction Fixtures; 4 cases- 100W HID to 70W Induction; 101-175W HID to 100W Induction; 176-200W Induction to 120W Induction; 201-399W HID to 180W Induction; 400W HID to 250W Induction | Standard metal halide or high-pressure sodium | Standard metal halide or high-pressure sodium | Lighting | InGen | Ltg_Wired | Induc_fixt | Indoor | 1 | 0 | 0 | 0.9 | 61 | NA | 1 | NA | Fixtures | WRF | WAREHOUSE - REFRIGERATED | New | CZ09 | Pasadena Area (CZ09) |  |  |  | 1000 sf | 0.078051 | 0.010915 | 0.088966 | Fixtures/1000 sf | 942.0444 | 1473.3444 | 1473.3444 | 0.27588 | 0.37308 | 0.37308 | 0 | 0 | 0 | 1026.8284 | 1605.9454 | 1605.9454 | 0.33657 | 0.45515 | 0.45515 | 0 | 0 | 0 |  | 15 | 15 | 15 | 5 | 0.5 | 244.0522 | 109.6691 | 109.6691 | 30.5065 | 13.7086 | 13.7086 | 0 | 0 | 0 | 1 | 1 | 0.082868 | 0.0060986 | [7 empty] | Low (2008) | Low (2008) | Low (2008) | None
M-068 | Lighting - Induction Fixture (Indoor) | SCE | COM | Electric | COMLighting - Induction Fixture (Indoor) | Interior Induction Fixtures; 4 cases- 100W HID to 70W Induction; 101-175W HID to 100W Induction; 176-200W Induction to 120W Induction; 201-399W HID to 180W Induction; 400W HID to 250W Induction | Standard metal halide or high-pressure sodium | Standard metal halide or high-pressure sodium | Lighting | InGen | Ltg_Wired | Induc_fixt | Indoor | 1 | 0 | 0 | 0.9 | 61 | NA | 1 | NA | Fixtures | WRF | WAREHOUSE - REFRIGERATED | Existing | CZ09 | Pasadena Area (CZ09) |  |  |  | 1000 sf | 0.078051 | 0.010915 | 0.088966 | Fixtures/1000 sf | 942.0444 | 1473.3444 | 1473.3444 | 0.27588 | 0.37308 | 0.37308 | 0 | 0 | 0 | 1026.8284 | 1605.9454 | 1605.9454 | 0.33657 | 0.45515 | 0.45515 | 0 | 0 | 0 |  | 15 | 15 | 15 | 5 | 0.5 | 244.0522 | 109.6691 | 109.6691 | 30.5065 | 13.7086 | 13.7086 | 0 | 0 | 0 | 1 | 1 | 0.082868 | 0.0060986 | [7 empty] | Low (2008) | Low (2008) | Low (2008) | None
M-068 | Lighting - Induction Fixture (Indoor) | SCE | COM | Electric | COMLighting - Induction Fixture (Indoor) | Interior Induction Fixtures; 4 cases- 100W HID to 70W Induction; 101-175W HID to 100W Induction; 176-200W Induction to 120W Induction; 201-399W HID to 180W Induction; 400W HID to 250W Induction | Standard metal halide or high-pressure sodium | Standard metal halide or high-pressure sodium | Lighting | InGen | Ltg_Wired | Induc_fixt | Indoor | 1 | 0 | 0 | 0.9 | 61 | NA | 1 | NA | Fixtures | WRF | WAREHOUSE - REFRIGERATED | Existing | CZ10 | San Bernardino Area (CZ10) |  |  |  | 1000 sf | 0.078051 | 0.010915 | 0.088966 | Fixtures/1000 sf | 942.0444 | 1473.3444 | 1473.3444 | 0.27588 | 0.37308 | 0.37308 | 0 | 0 | 0 | 1026.8284 | 1605.9454 | 1605.9454 | 0.33657 | 0.45515 | 0.45515 | 0 | 0 | 0 |  | 15 | 15 | 15 | 5 | 0.5 | 244.0522 | 109.6691 | 109.6691 | 30.5065 | 13.7086 | 13.7086 | 0 | 0 | 0 | 1 | 1 | 0.082868 | 0.0060986 | [7 empty] | Low (2008) | Low (2008) | Low (2008) | None
M-068 | Lighting - Induction Fixture (Indoor) | SCE | COM | Electric | COMLighting - Induction Fixture (Indoor) | Interior Induction Fixtures; 4 cases- 100W HID to 70W Induction; 101-175W HID to 100W Induction; 176-200W Induction to 120W Induction; 201-399W HID to 180W Induction; 400W HID to 250W Induction | Standard metal halide or high-pressure sodium | Standard metal halide or high-pressure sodium | Lighting | InGen | Ltg_Wired | Induc_fixt | Indoor | 1 | 0 | 0 | 0.9 | 61 | NA | 1 | NA | Fixtures | WRF | WAREHOUSE - REFRIGERATED | New | CZ10 | San Bernardino Area (CZ10) |  |  |  | 1000 sf | 0.078051 | 0.010915 | 0.088966 | Fixtures/1000 sf | 942.0444 | 1473.3444 | 1473.3444 | 0.27588 | 0.37308 | 0.37308 | 0 | 0 | 0 | 1026.8284 | 1605.9454 | 1605.9454 | 0.33657 | 0.45515 | 0.45515 | 0 | 0 | 0 |  | 15 | 15 | 15 | 5 | 0.5 | 244.0522 | 109.6691 | 109.6691 | 30.5065 | 13.7086 | 13.7086 | 0 | 0 | 0 | 1 | 1 | 0.082868 | 0.0060986 | [7 empty] | Low (2008) | Low (2008) | Low (2008) | None
M-068 | Lighting - Induction Fixture (Indoor) | SCE | COM | Electric | COMLighting - Induction Fixture (Indoor) | Interior Induction Fixtures; 4 cases- 100W HID to 70W Induction; 101-175W HID to 100W Induction; 176-200W Induction to 120W Induction; 201-399W HID to 180W Induction; 400W HID to 250W Induction | Standard metal halide or high-pressure sodium | Standard metal halide or high-pressure sodium | Lighting | InGen | Ltg_Wired | Induc_fixt | Indoor | 1 | 0 | 0 | 0.9 | 61 | NA | 1 | NA | Fixtures | WRF | WAREHOUSE - REFRIGERATED | New | CZ13 | Fresno Area (CZ13) |  |  |  | 1000 sf | 0.078051 | 0.010915 | 0.088966 | Fixtures/1000 sf | 942.0444 | 1473.3444 | 1473.3444 | 0.27588 | 0.37308 | 0.37308 | 0 | 0 | 0 | 1026.8284 | 1605.9454 | 1605.9454 | 0.33657 | 0.45515 | 0.45515 | 0 | 0 | 0 |  | 15 | 15 | 15 | 5 | 0.5 | 244.0522 | 109.6691 | 109.6691 | 30.5065 | 13.7086 | 13.7086 | 0 | 0 | 0 | 1 | 1 | 0.082868 | 0.0060986 | [7 empty] | Low (2008) | Low (2008) | Low (2008) | None
M-068 | Lighting - Induction Fixture (Indoor) | SCE | COM | Electric | COMLighting - Induction Fixture (Indoor) | Interior Induction Fixtures; 4 cases- 100W HID to 70W Induction; 101-175W HID to 100W Induction; 176-200W Induction to 120W Induction; 201-399W HID to 180W Induction; 400W HID to 250W Induction | Standard metal halide or high-pressure sodium | Standard metal halide or high-pressure sodium | Lighting | InGen | Ltg_Wired | Induc_fixt | Indoor | 1 | 0 | 0 | 0.9 | 61 | NA | 1 | NA | Fixtures | WRF | WAREHOUSE - REFRIGERATED | Existing | CZ13 | Fresno Area (CZ13) |  |  |  | 1000 sf | 0.078051 | 0.010915 | 0.088966 | Fixtures/1000 sf | 942.0444 | 1473.3444 | 1473.3444 | 0.27588 | 0.37308 | 0.37308 | 0 | 0 | 0 | 1026.8284 | 1605.9454 | 1605.9454 | 0.33657 | 0.45515 | 0.45515 | 0 | 0 | 0 |  | 15 | 15 | 15 | 5 | 0.5 | 244.0522 | 109.6691 | 109.6691 | 30.5065 | 13.7086 | 13.7086 | 0 | 0 | 0 | 1 | 1 | 0.082868 | 0.0060986 | [7 empty] | Low (2008) | Low (2008) | Low (2008) | None
M-068 | Lighting - Induction Fixture (Indoor) | SCE | COM | Electric | COMLighting - Induction Fixture (Indoor) | Interior Induction Fixtures; 4 cases- 100W HID to 70W Induction; 101-175W HID to 100W Induction; 176-200W Induction to 120W Induction; 201-399W HID to 180W Induction; 400W HID to 250W Induction | Standard metal halide or high-pressure sodium | Standard metal halide or high-pressure sodium | Lighting | InGen | Ltg_Wired | Induc_fixt | Indoor | 1 | 0 | 0 | 0.9 | 61 | NA | 1 | NA | Fixtures | WRF | WAREHOUSE - REFRIGERATED | Existing | CZ14 | China Lake Area (CZ14) |  |  |  | 1000 sf | 0.078051 | 0.010915 | 0.088966 | Fixtures/1000 sf | 942.0444 | 1473.3444 | 1473.3444 | 0.27588 | 0.37308 | 0.37308 | 0 | 0 | 0 | 1026.8284 | 1605.9454 | 1605.9454 | 0.33657 | 0.45515 | 0.45515 | 0 | 0 | 0 |  | 15 | 15 | 15 | 5 | 0.5 | 244.0522 | 109.6691 | 109.6691 | 30.5065 | 13.7086 | 13.7086 | 0 | 0 | 0 | 1 | 1 | 0.082868 | 0.0060986 | [7 empty] | Low (2008) | Low (2008) | Low (2008) | None
M-068 | Lighting - Induction Fixture (Indoor) | SCE | COM | Electric | COMLighting - Induction Fixture (Indoor) | Interior Induction Fixtures; 4 cases- 100W HID to 70W Induction; 101-175W HID to 100W Induction; 176-200W Induction to 120W Induction; 201-399W HID to 180W Induction; 400W HID to 250W Induction | Standard metal halide or high-pressure sodium | Standard metal halide or high-pressure sodium | Lighting | InGen | Ltg_Wired | Induc_fixt | Indoor | 1 | 0 | 0 | 0.9 | 61 | NA | 1 | NA | Fixtures | WRF | WAREHOUSE - REFRIGERATED | New | CZ14 | China Lake Area (CZ14) |  |  |  | 1000 sf | 0.078051 | 0.010915 | 0.088966 | Fixtures/1000 sf | 942.0444 | 1473.3444 | 1473.3444 | 0.27588 | 0.37308 | 0.37308 | 0 | 0 | 0 | 1026.8284 | 1605.9454 | 1605.9454 | 0.33657 | 0.45515 | 0.45515 | 0 | 0 | 0 |  | 15 | 15 | 15 | 5 | 0.5 | 244.0522 | 109.6691 | 109.6691 | 30.5065 | 13.7086 | 13.7086 | 0 | 0 | 0 | 1 | 1 | 0.082868 | 0.0060986 | [7 empty] | Low (2008) | Low (2008) | Low (2008) | None
M-068 | Lighting - Induction Fixture (Indoor) | SCE | COM | Electric | COMLighting - Induction Fixture (Indoor) | Interior Induction Fixtures; 4 cases- 100W HID to 70W Induction; 101-175W HID to 100W Induction; 176-200W Induction to 120W Induction; 201-399W HID to 180W Induction; 400W HID to 250W Induction | Standard metal halide or high-pressure sodium | Standard metal halide or high-pressure sodium | Lighting | InGen | Ltg_Wired | Induc_fixt | Indoor | 1 | 0 | 0 | 0.9 | 61 | NA | 1 | NA | Fixtures | WRF | WAREHOUSE - REFRIGERATED | Existing | CZ15 | Blythe Area (CZ15) |  |  |  | 1000 sf | 0.078051 | 0.010915 | 0.088966 | Fixtures/1000 sf | 942.0444 | 1473.3444 | 1473.3444 | 0.27588 | 0.37308 | 0.37308 | 0 | 0 | 0 | 1026.8284 | 1605.9454 | 1605.9454 | 0.33657 | 0.45515 | 0.45515 | 0 | 0 | 0 |  | 15 | 15 | 15 | 5 | 0.5 | 244.0522 | 109.6691 | 109.6691 | 30.5065 | 13.7086 | 13.7086 | 0 | 0 | 0 | 1 | 1 | 0.082868 | 0.0060986 | [7 empty] | Low (2008) | Low (2008) | Low (2008) | None
M-068 | Lighting - Induction Fixture (Indoor) | SCE | COM | Electric | COMLighting - Induction Fixture (Indoor) | Interior Induction Fixtures; 4 cases- 100W HID to 70W Induction; 101-175W HID to 100W Induction; 176-200W Induction to 120W Induction; 201-399W HID to 180W Induction; 400W HID to 250W Induction | Standard metal halide or high-pressure sodium | Standard metal halide or high-pressure sodium | Lighting | InGen | Ltg_Wired | Induc_fixt | Indoor | 1 | 0 | 0 | 0.9 | 61 | NA | 1 | NA | Fixtures | WRF | WAREHOUSE - REFRIGERATED | New | CZ15 | Blythe Area (CZ15) |  |  |  | 1000 sf | 0.078051 | 0.010915 | 0.088966 | Fixtures/1000 sf | 942.0444 | 1473.3444 | 1473.3444 | 0.27588 | 0.37308 | 0.37308 | 0 | 0 | 0 | 1026.8284 | 1605.9454 | 1605.9454 | 0.33657 | 0.45515 | 0.45515 | 0 | 0 | 0 |  | 15 | 15 | 15 | 5 | 0.5 | 244.0522 | 109.6691 | 109.6691 | 30.5065 | 13.7086 | 13.7086 | 0 | 0 | 0 | 1 | 1 | 0.082868 | 0.0060986 | [7 empty] | Low (2008) | Low (2008) | Low (2008) | None
M-068 | Lighting - Induction Fixture (Indoor) | SCE | COM | Electric | COMLighting - Induction Fixture (Indoor) | Interior Induction Fixtures; 4 cases- 100W HID to 70W Induction; 101-175W HID to 100W Induction; 176-200W Induction to 120W Induction; 201-399W HID to 180W Induction; 400W HID to 250W Induction | Standard metal halide or high-pressure sodium | Standard metal halide or high-pressure sodium | Lighting | InGen | Ltg_Wired | Induc_fixt | Indoor | 1 | 0 | 0 | 0.9 | 61 | NA | 1 | NA | Fixtures | WRF | WAREHOUSE - REFRIGERATED | New | CZ16 | Mount Shasta Area (CZ16) |  |  |  | 1000 sf | 0.078051 | 0.010915 | 0.088966 | Fixtures/1000 sf | 942.0444 | 1473.3444 | 1473.3444 | 0.27588 | 0.37308 | 0.37308 | 0 | 0 | 0 | 1026.8284 | 1605.9454 | 1605.9454 | 0.33657 | 0.45515 | 0.45515 | 0 | 0 | 0 |  | 15 | 15 | 15 | 5 | 0.5 | 244.0522 | 109.6691 | 109.6691 | 30.5065 | 13.7086 | 13.7086 | 0 | 0 | 0 | 1 | 1 | 0.082868 | 0.0060986 | [7 empty] | Low (2008) | Low (2008) | Low (2008) | None
M-068 | Lighting - Induction Fixture (Indoor) | SCE | COM | Electric | COMLighting - Induction Fixture (Indoor) | Interior Induction Fixtures; 4 cases- 100W HID to 70W Induction; 101-175W HID to 100W Induction; 176-200W Induction to 120W Induction; 201-399W HID to 180W Induction; 400W HID to 250W Induction | Standard metal halide or high-pressure sodium | Standard metal halide or high-pressure sodium | Lighting | InGen | Ltg_Wired | Induc_fixt | Indoor | 1 | 0 | 0 | 0.9 | 61 | NA | 1 | NA | Fixtures | WRF | WAREHOUSE - REFRIGERATED | Existing | CZ16 | Mount Shasta Area (CZ16) |  |  |  | 1000 sf | 0.078051 | 0.010915 | 0.088966 | Fixtures/1000 sf | 942.0444 | 1473.3444 | 1473.3444 | 0.27588 | 0.37308 | 0.37308 | 0 | 0 | 0 | 1026.8284 | 1605.9454 | 1605.9454 | 0.33657 | 0.45515 | 0.45515 | 0 | 0 | 0 |  | 15 | 15 | 15 | 5 | 0.5 | 244.0522 | 109.6691 | 109.6691 | 30.5065 | 13.7086 | 13.7086 | 0 | 0 | 0 | 1 | 1 | 0.082868 | 0.0060986 | [7 empty] | Low (2008) | Low (2008) | Low (2008) | None
M-068 | Lighting - Induction Fixture (Indoor) | SDGE | COM | Electric | COMLighting - Induction Fixture (Indoor) | Interior Induction Fixtures; 4 cases- 100W HID to 70W Induction; 101-175W HID to 100W Induction; 176-200W Induction to 120W Induction; 201-399W HID to 180W Induction; 400W HID to 250W Induction | Standard metal halide or high-pressure sodium | Standard metal halide or high-pressure sodium | Lighting | InGen | Ltg_Wired | Induc_fixt | Indoor | 1 | 0 | 0 | 0.9 | 61 | NA | 1 | NA | Fixtures | WRF | WAREHOUSE - REFRIGERATED | New | CZ06 | Los Angeles Area (CZ06) |  |  |  | 1000 sf | 0.10227 | 0.012474 | 0.11474 | Fixtures/1000 sf | 942.0444 | 1473.3444 | 1473.3444 | 0.27588 | 0.37308 | 0.37308 | 0 | 0 | 0 | 1026.8284 | 1605.9454 | 1605.9454 | 0.33657 | 0.45515 | 0.45515 | 0 | 0 | 0 |  | 15 | 15 | 15 | 5 | 0.5 | 244.0522 | 109.6691 | 109.6691 | 30.5065 | 13.7086 | 13.7086 | 0 | 0 | 0 | 1 | 1 | 0.10833 | 0.0064159 | [7 empty] | Low (2008) | Low (2008) | Low (2008) | None
M-068 | Lighting - Induction Fixture (Indoor) | SDGE | COM | Electric | COMLighting - Induction Fixture (Indoor) | Interior Induction Fixtures; 4 cases- 100W HID to 70W Induction; 101-175W HID to 100W Induction; 176-200W Induction to 120W Induction; 201-399W HID to 180W Induction; 400W HID to 250W Induction | Standard metal halide or high-pressure sodium | Standard metal halide or high-pressure sodium | Lighting | InGen | Ltg_Wired | Induc_fixt | Indoor | 1 | 0 | 0 | 0.9 | 61 | NA | 1 | NA | Fixtures | WRF | WAREHOUSE - REFRIGERATED | Existing | CZ06 | Los Angeles Area (CZ06) |  |  |  | 1000 sf | 0.10227 | 0.012474 | 0.11474 | Fixtures/1000 sf | 942.0444 | 1473.3444 | 1473.3444 | 0.27588 | 0.37308 | 0.37308 | 0 | 0 | 0 | 1026.8284 | 1605.9454 | 1605.9454 | 0.33657 | 0.45515 | 0.45515 | 0 | 0 | 0 |  | 15 | 15 | 15 | 5 | 0.5 | 244.0522 | 109.6691 | 109.6691 | 30.5065 | 13.7086 | 13.7086 | 0 | 0 | 0 | 1 | 1 | 0.10833 | 0.0064159 | [7 empty] | Low (2008) | Low (2008) | Low (2008) | None
M-068 | Lighting - Induction Fixture (Indoor) | SDGE | COM | Electric | COMLighting - Induction Fixture (Indoor) | Interior Induction Fixtures; 4 cases- 100W HID to 70W Induction; 101-175W HID to 100W Induction; 176-200W Induction to 120W Induction; 201-399W HID to 180W Induction; 400W HID to 250W Induction | Standard metal halide or high-pressure sodium | Standard metal halide or high-pressure sodium | Lighting | InGen | Ltg_Wired | Induc_fixt | Indoor | 1 | 0 | 0 | 0.9 | 61 | NA | 1 | NA | Fixtures | WRF | WAREHOUSE - REFRIGERATED | Existing | CZ07 | San Diego Area (CZ07) |  |  |  | 1000 sf | 0.10227 | 0.012474 | 0.11474 | Fixtures/1000 sf | 942.0444 | 1473.3444 | 1473.3444 | 0.27588 | 0.37308 | 0.37308 | 0 | 0 | 0 | 1026.8284 | 1605.9454 | 1605.9454 | 0.33657 | 0.45515 | 0.45515 | 0 | 0 | 0 |  | 15 | 15 | 15 | 5 | 0.5 | 244.0522 | 109.6691 | 109.6691 | 30.5065 | 13.7086 | 13.7086 | 0 | 0 | 0 | 1 | 1 | 0.10833 | 0.0064159 | [7 empty] | Low (2008) | Low (2008) | Low (2008) | None
M-068 | Lighting - Induction Fixture (Indoor) | SDGE | COM | Electric | COMLighting - Induction Fixture (Indoor) | Interior Induction Fixtures; 4 cases- 100W HID to 70W Induction; 101-175W HID to 100W Induction; 176-200W Induction to 120W Induction; 201-399W HID to 180W Induction; 400W HID to 250W Induction | Standard metal halide or high-pressure sodium | Standard metal halide or high-pressure sodium | Lighting | InGen | Ltg_Wired | Induc_fixt | Indoor | 1 | 0 | 0 | 0.9 | 61 | NA | 1 | NA | Fixtures | WRF | WAREHOUSE - REFRIGERATED | New | CZ07 | San Diego Area (CZ07) |  |  |  | 1000 sf | 0.10227 | 0.012474 | 0.11474 | Fixtures/1000 sf | 942.0444 | 1473.3444 | 1473.3444 | 0.27588 | 0.37308 | 0.37308 | 0 | 0 | 0 | 1026.8284 | 1605.9454 | 1605.9454 | 0.33657 | 0.45515 | 0.45515 | 0 | 0 | 0 |  | 15 | 15 | 15 | 5 | 0.5 | 244.0522 | 109.6691 | 109.6691 | 30.5065 | 13.7086 | 13.7086 | 0 | 0 | 0 | 1 | 1 | 0.10833 | 0.0064159 | [7 empty] | Low (2008) | Low (2008) | Low (2008) | None
M-068 | Lighting - Induction Fixture (Indoor) | SDGE | COM | Electric | COMLighting - Induction Fixture (Indoor) | Interior Induction Fixtures; 4 cases- 100W HID to 70W Induction; 101-175W HID to 100W Induction; 176-200W Induction to 120W Induction; 201-399W HID to 180W Induction; 400W HID to 250W Induction | Standard metal halide or high-pressure sodium | Standard metal halide or high-pressure sodium | Lighting | InGen | Ltg_Wired | Induc_fixt | Indoor | 1 | 0 | 0 | 0.9 | 61 | NA | 1 | NA | Fixtures | WRF | WAREHOUSE - REFRIGERATED | Existing | CZ08 | El Toro Area (CZ08) |  |  |  | 1000 sf | 0.10227 | 0.012474 | 0.11474 | Fixtures/1000 sf | 942.0444 | 1473.3444 | 1473.3444 | 0.27588 | 0.37308 | 0.37308 | 0 | 0 | 0 | 1026.8284 | 1605.9454 | 1605.9454 | 0.33657 | 0.45515 | 0.45515 | 0 | 0 | 0 |  | 15 | 15 | 15 | 5 | 0.5 | 244.0522 | 109.6691 | 109.6691 | 30.5065 | 13.7086 | 13.7086 | 0 | 0 | 0 | 1 | 1 | 0.10833 | 0.0064159 | [7 empty] | Low (2008) | Low (2008) | Low (2008) | None
M-068 | Lighting - Induction Fixture (Indoor) | SDGE | COM | Electric | COMLighting - Induction Fixture (Indoor) | Interior Induction Fixtures; 4 cases- 100W HID to 70W Induction; 101-175W HID to 100W Induction; 176-200W Induction to 120W Induction; 201-399W HID to 180W Induction; 400W HID to 250W Induction | Standard metal halide or high-pressure sodium | Standard metal halide or high-pressure sodium | Lighting | InGen | Ltg_Wired | Induc_fixt | Indoor | 1 | 0 | 0 | 0.9 | 61 | NA | 1 | NA | Fixtures | WRF | WAREHOUSE - REFRIGERATED | New | CZ08 | El Toro Area (CZ08) |  |  |  | 1000 sf | 0.10227 | 0.012474 | 0.11474 | Fixtures/1000 sf | 942.0444 | 1473.3444 | 1473.3444 | 0.27588 | 0.37308 | 0.37308 | 0 | 0 | 0 | 1026.8284 | 1605.9454 | 1605.9454 | 0.33657 | 0.45515 | 0.45515 | 0 | 0 | 0 |  | 15 | 15 | 15 | 5 | 0.5 | 244.0522 | 109.6691 | 109.6691 | 30.5065 | 13.7086 | 13.7086 | 0 | 0 | 0 | 1 | 1 | 0.10833 | 0.0064159 | [7 empty] | Low (2008) | Low (2008) | Low (2008) | None
M-068 | Lighting - Induction Fixture (Indoor) | SDGE | COM | Electric | COMLighting - Induction Fixture (Indoor) | Interior Induction Fixtures; 4 cases- 100W HID to 70W Induction; 101-175W HID to 100W Induction; 176-200W Induction to 120W Induction; 201-399W HID to 180W Induction; 400W HID to 250W Induction | Standard metal halide or high-pressure sodium | Standard metal halide or high-pressure sodium | Lighting | InGen | Ltg_Wired | Induc_fixt | Indoor | 1 | 0 | 0 | 0.9 | 61 | NA | 1 | NA | Fixtures | WRF | WAREHOUSE - REFRIGERATED | New | CZ10 | San Bernardino Area (CZ10) |  |  |  | 1000 sf | 0.10227 | 0.012474 | 0.11474 | Fixtures/1000 sf | 942.0444 | 1473.3444 | 1473.3444 | 0.27588 | 0.37308 | 0.37308 | 0 | 0 | 0 | 1026.8284 | 1605.9454 | 1605.9454 | 0.33657 | 0.45515 | 0.45515 | 0 | 0 | 0 |  | 15 | 15 | 15 | 5 | 0.5 | 244.0522 | 109.6691 | 109.6691 | 30.5065 | 13.7086 | 13.7086 | 0 | 0 | 0 | 1 | 1 | 0.10833 | 0.0064159 | [7 empty] | Low (2008) | Low (2008) | Low (2008) | None
M-068 | Lighting - Induction Fixture (Indoor) | SDGE | COM | Electric | COMLighting - Induction Fixture (Indoor) | Interior Induction Fixtures; 4 cases- 100W HID to 70W Induction; 101-175W HID to 100W Induction; 176-200W Induction to 120W Induction; 201-399W HID to 180W Induction; 400W HID to 250W Induction | Standard metal halide or high-pressure sodium | Standard metal halide or high-pressure sodium | Lighting | InGen | Ltg_Wired | Induc_fixt | Indoor | 1 | 0 | 0 | 0.9 | 61 | NA | 1 | NA | Fixtures | WRF | WAREHOUSE - REFRIGERATED | Existing | CZ10 | San Bernardino Area (CZ10) |  |  |  | 1000 sf | 0.10227 | 0.012474 | 0.11474 | Fixtures/1000 sf | 942.0444 | 1473.3444 | 1473.3444 | 0.27588 | 0.37308 | 0.37308 | 0 | 0 | 0 | 1026.8284 | 1605.9454 | 1605.9454 | 0.33657 | 0.45515 | 0.45515 | 0 | 0 | 0 |  | 15 | 15 | 15 | 5 | 0.5 | 244.0522 | 109.6691 | 109.6691 | 30.5065 | 13.7086 | 13.7086 | 0 | 0 | 0 | 1 | 1 | 0.10833 | 0.0064159 | [7 empty] | Low (2008) | Low (2008) | Low (2008) | None
M-068 | Lighting - Induction Fixture (Indoor) | SDGE | COM | Electric | COMLighting - Induction Fixture (Indoor) | Interior Induction Fixtures; 4 cases- 100W HID to 70W Induction; 101-175W HID to 100W Induction; 176-200W Induction to 120W Induction; 201-399W HID to 180W Induction; 400W HID to 250W Induction | Standard metal halide or high-pressure sodium | Standard metal halide or high-pressure sodium | Lighting | InGen | Ltg_Wired | Induc_fixt | Indoor | 1 | 0 | 0 | 0.9 | 61 | NA | 1 | NA | Fixtures | WRF | WAREHOUSE - REFRIGERATED | Existing | CZ14 | China Lake Area (CZ14) |  |  |  | 1000 sf | 0.10227 | 0.012474 | 0.11474 | Fixtures/1000 sf | 942.0444 | 1473.3444 | 1473.3444 | 0.27588 | 0.37308 | 0.37308 | 0 | 0 | 0 | 1026.8284 | 1605.9454 | 1605.9454 | 0.33657 | 0.45515 | 0.45515 | 0 | 0 | 0 |  | 15 | 15 | 15 | 5 | 0.5 | 244.0522 | 109.6691 | 109.6691 | 30.5065 | 13.7086 | 13.7086 | 0 | 0 | 0 | 1 | 1 | 0.10833 | 0.0064159 | [7 empty] | Low (2008) | Low (2008) | Low (2008) | None
M-068 | Lighting - Induction Fixture (Indoor) | SDGE | COM | Electric | COMLighting - Induction Fixture (Indoor) | Interior Induction Fixtures; 4 cases- 100W HID to 70W Induction; 101-175W HID to 100W Induction; 176-200W Induction to 120W Induction; 201-399W HID to 180W Induction; 400W HID to 250W Induction | Standard metal halide or high-pressure sodium | Standard metal halide or high-pressure sodium | Lighting | InGen | Ltg_Wired | Induc_fixt | Indoor | 1 | 0 | 0 | 0.9 | 61 | NA | 1 | NA | Fixtures | WRF | WAREHOUSE - REFRIGERATED | New | CZ14 | China Lake Area (CZ14) |  |  |  | 1000 sf | 0.10227 | 0.012474 | 0.11474 | Fixtures/1000 sf | 942.0444 | 1473.3444 | 1473.3444 | 0.27588 | 0.37308 | 0.37308 | 0 | 0 | 0 | 1026.8284 | 1605.9454 | 1605.9454 | 0.33657 | 0.45515 | 0.45515 | 0 | 0 | 0 |  | 15 | 15 | 15 | 5 | 0.5 | 244.0522 | 109.6691 | 109.6691 | 30.5065 | 13.7086 | 13.7086 | 0 | 0 | 0 | 1 | 1 | 0.10833 | 0.0064159 | [7 empty] | Low (2008) | Low (2008) | Low (2008) | None
M-068 | Lighting - Induction Fixture (Indoor) | SDGE | COM | Electric | COMLighting - Induction Fixture (Indoor) | Interior Induction Fixtures; 4 cases- 100W HID to 70W Induction; 101-175W HID to 100W Induction; 176-200W Induction to 120W Induction; 201-399W HID to 180W Induction; 400W HID to 250W Induction | Standard metal halide or high-pressure sodium | Standard metal halide or high-pressure sodium | Lighting | InGen | Ltg_Wired | Induc_fixt | Indoor | 1 | 0 | 0 | 0.9 | 61 | NA | 1 | NA | Fixtures | WRF | WAREHOUSE - REFRIGERATED | New | CZ15 | Blythe Area (CZ15) |  |  |  | 1000 sf | 0.10227 | 0.012474 | 0.11474 | Fixtures/1000 sf | 942.0444 | 1473.3444 | 1473.3444 | 0.27588 | 0.37308 | 0.37308 | 0 | 0 | 0 | 1026.8284 | 1605.9454 | 1605.9454 | 0.33657 | 0.45515 | 0.45515 | 0 | 0 | 0 |  | 15 | 15 | 15 | 5 | 0.5 | 244.0522 | 109.6691 | 109.6691 | 30.5065 | 13.7086 | 13.7086 | 0 | 0 | 0 | 1 | 1 | 0.10833 | 0.0064159 | [7 empty] | Low (2008) | Low (2008) | Low (2008) | None
M-068 | Lighting - Induction Fixture (Indoor) | SDGE | COM | Electric | COMLighting - Induction Fixture (Indoor) | Interior Induction Fixtures; 4 cases- 100W HID to 70W Induction; 101-175W HID to 100W Induction; 176-200W Induction to 120W Induction; 201-399W HID to 180W Induction; 400W HID to 250W Induction | Standard metal halide or high-pressure sodium | Standard metal halide or high-pressure sodium | Lighting | InGen | Ltg_Wired | Induc_fixt | Indoor | 1 | 0 | 0 | 0.9 | 61 | NA | 1 | NA | Fixtures | WRF | WAREHOUSE - REFRIGERATED | Existing | CZ15 | Blythe Area (CZ15) |  |  |  | 1000 sf | 0.10227 | 0.012474 | 0.11474 | Fixtures/1000 sf | 942.0444 | 1473.3444 | 1473.3444 | 0.27588 | 0.37308 | 0.37308 | 0 | 0 | 0 | 1026.8284 | 1605.9454 | 1605.9454 | 0.33657 | 0.45515 | 0.45515 | 0 | 0 | 0 |  | 15 | 15 | 15 | 5 | 0.5 | 244.0522 | 109.6691 | 109.6691 | 30.5065 | 13.7086 | 13.7086 | 0 | 0 | 0 | 1 | 1 | 0.10833 | 0.0064159 | [7 empty] | Low (2008) | Low (2008) | Low (2008) | None
M-068 | Lighting - Induction Fixture (Outdoor) | SCE | COM | Electric | COMLighting - Induction Fixture (Outdoor) | Exterior Induction Fixtures; 4 cases- 100W HID to 70W Induction; 101-175W HID to 100W Induction; 176-200W Induction to 120W Induction; 201-399W HID to 180W Induction; 400W HID to 250W Induction | Standard metal halide or high-pressure sodium | Standard metal halide or high-pressure sodium | Lighting | OutGen | Ltg_Wired | Induc_fixt | Outdoor | 1 | 0 | 0 | 0.9 | 61 | NA | 1 | NA | Fixtures | ASM | ASSEMBLY | New | CZ08 | El Toro Area (CZ08) |  |  |  | 1000 sf | 0.078051 | 0.010915 | 0.088966 | Fixtures/1000 sf | 192.72 | 416.1 | 416.1 | 0.044 | 0.095 | 0.095 | 0 | 0 | 0 | 192.72 | 416.1 | 416.1 | 0.044 | 0.095 | 0.095 | 0 | 0 | 0 |  | 15 | 15 | 15 | 5 | 0.5 | 372.2067 | 182.0985 | 182.0985 | 0 | 61.3465 | 61.3465 | 0 | 0 | 0 | 1 | 1 | 0.082868 | 0.0060986 | [7 empty] | Low (2008) | Low (2008) | Low (2008) | None
M-068 | Lighting - Induction Fixture (Outdoor) | SCE | COM | Electric | COMLighting - Induction Fixture (Outdoor) | Exterior Induction Fixtures; 4 cases- 100W HID to 70W Induction; 101-175W HID to 100W Induction; 176-200W Induction to 120W Induction; 201-399W HID to 180W Induction; 400W HID to 250W Induction | Standard metal halide or high-pressure sodium | Standard metal halide or high-pressure sodium | Lighting | OutGen | Ltg_Wired | Induc_fixt | Outdoor | 1 | 0 | 0 | 0.9 | 61 | NA | 1 | NA | Fixtures | ASM | ASSEMBLY | Existing | CZ08 | El Toro Area (CZ08) |  |  |  | 1000 sf | 0.078051 | 0.010915 | 0.088966 | Fixtures/1000 sf | 192.72 | 416.1 | 416.1 | 0.044 | 0.095 | 0.095 | 0 | 0 | 0 | 192.72 | 416.1 | 416.1 | 0.044 | 0.095 | 0.095 | 0 | 0 | 0 |  | 15 | 15 | 15 | 5 | 0.5 | 372.2067 | 182.0985 | 182.0985 | 0 | 61.3465 | 61.3465 | 0 | 0 | 0 | 1 | 1 | 0.082868 | 0.0060986 | [7 empty] | Low (2008) | Low (2008) | Low (2008) | None
M-068 | Lighting - Induction Fixture (Outdoor) | SCE | COM | Electric | COMLighting - Induction Fixture (Outdoor) | Exterior Induction Fixtures; 4 cases- 100W HID to 70W Induction; 101-175W HID to 100W Induction; 176-200W Induction to 120W Induction; 201-399W HID to 180W Induction; 400W HID to 250W Induction | Standard metal halide or high-pressure sodium | Standard metal halide or high-pressure sodium | Lighting | OutGen | Ltg_Wired | Induc_fixt | Outdoor | 1 | 0 | 0 | 0.9 | 61 | NA | 1 | NA | Fixtures | ASM | ASSEMBLY | Existing | CZ09 | Pasadena Area (CZ09) |  |  |  | 1000 sf | 0.078051 | 0.010915 | 0.088966 | Fixtures/1000 sf | 192.72 | 416.1 | 416.1 | 0.044 | 0.095 | 0.095 | 0 | 0 | 0 | 192.72 | 416.1 | 416.1 | 0.044 | 0.095 | 0.095 | 0 | 0 | 0 |  | 15 | 15 | 15 | 5 | 0.5 | 372.2067 | 182.0985 | 182.0985 | 0 | 61.3465 | 61.3465 | 0 | 0 | 0 | 1 | 1 | 0.082868 | 0.0060986 | [7 empty] | Low (2008) | Low (2008) | Low (2008) | None
M-068 | Lighting - Induction Fixture (Outdoor) | SCE | COM | Electric | COMLighting - Induction Fixture (Outdoor) | Exterior Induction Fixtures; 4 cases- 100W HID to 70W Induction; 101-175W HID to 100W Induction; 176-200W Induction to 120W Induction; 201-399W HID to 180W Induction; 400W HID to 250W Induction | Standard metal halide or high-pressure sodium | Standard metal halide or high-pressure sodium | Lighting | OutGen | Ltg_Wired | Induc_fixt | Outdoor | 1 | 0 | 0 | 0.9 | 61 | NA | 1 | NA | Fixtures | ASM | ASSEMBLY | New | CZ09 | Pasadena Area (CZ09) |  |  |  | 1000 sf | 0.078051 | 0.010915 | 0.088966 | Fixtures/1000 sf | 192.72 | 416.1 | 416.1 | 0.044 | 0.095 | 0.095 | 0 | 0 | 0 | 192.72 | 416.1 | 416.1 | 0.044 | 0.095 | 0.095 | 0 | 0 | 0 |  | 15 | 15 | 15 | 5 | 0.5 | 372.2067 | 182.0985 | 182.0985 | 0 | 61.3465 | 61.3465 | 0 | 0 | 0 | 1 | 1 | 0.082868 | 0.0060986 | [7 empty] | Low (2008) | Low (2008) | Low (2008) | None
M-068 | Lighting - Induction Fixture (Outdoor) | SCE | COM | Electric | COMLighting - Induction Fixture (Outdoor) | Exterior Induction Fixtures; 4 cases- 100W HID to 70W Induction; 101-175W HID to 100W Induction; 176-200W Induction to 120W Induction; 201-399W HID to 180W Induction; 400W HID to 250W Induction | Standard metal halide or high-pressure sodium | Standard metal halide or high-pressure sodium | Lighting | OutGen | Ltg_Wired | Induc_fixt | Outdoor | 1 | 0 | 0 | 0.9 | 61 | NA | 1 | NA | Fixtures | EPR | EDUCATION - PRIMARY SCHOOL | New | CZ15 | Blythe Area (CZ15) |  |  |  | 1000 sf | 0.078051 | 0.010915 | 0.088966 | Fixtures/1000 sf | 192.72 | 416.1 | 416.1 | 0.044 | 0.095 | 0.095 | 0 | 0 | 0 | 192.72 | 416.1 | 416.1 | 0.044 | 0.095 | 0.095 | 0 | 0 | 0 |  | 15 | 15 | 15 | 5 | 0.5 | 372.2067 | 182.0985 | 182.0985 | 0 | 61.3465 | 61.3465 | 0 | 0 | 0 | 1 | 1 | 0.082868 | 0.0060986 | [7 empty] | Low (2008) | Low (2008) | Low (2008) | None
M-068 | Lighting - Induction Fixture (Outdoor) | SCE | COM | Electric | COMLighting - Induction Fixture (Outdoor) | Exterior Induction Fixtures; 4 cases- 100W HID to 70W Induction; 101-175W HID to 100W Induction; 176-200W Induction to 120W Induction; 201-399W HID to 180W Induction; 400W HID to 250W Induction | Standard metal halide or high-pressure sodium | Standard metal halide or high-pressure sodium | Lighting | OutGen | Ltg_Wired | Induc_fixt | Outdoor | 1 | 0 | 0 | 0.9 | 61 | NA | 1 | NA | Fixtures | EPR | EDUCATION - PRIMARY SCHOOL | New | CZ16 | Mount Shasta Area (CZ16) |  |  |  | 1000 sf | 0.078051 | 0.010915 | 0.088966 | Fixtures/1000 sf | 192.72 | 416.1 | 416.1 | 0.044 | 0.095 | 0.095 | 0 | 0 | 0 | 192.72 | 416.1 | 416.1 | 0.044 | 0.095 | 0.095 | 0 | 0 | 0 |  | 15 | 15 | 15 | 5 | 0.5 | 372.2067 | 182.0985 | 182.0985 | 0 | 61.3465 | 61.3465 | 0 | 0 | 0 | 1 | 1 | 0.082868 | 0.0060986 | [7 empty] | Low (2008) | Low (2008) | Low (2008) | None
M-068 | Lighting - Induction Fixture (Outdoor) | SCE | COM | Electric | COMLighting - Induction Fixture (Outdoor) | Exterior Induction Fixtures; 4 cases- 100W HID to 70W Induction; 101-175W HID to 100W Induction; 176-200W Induction to 120W Induction; 201-399W HID to 180W Induction; 400W HID to 250W Induction | Standard metal halide or high-pressure sodium | Standard metal halide or high-pressure sodium | Lighting | OutGen | Ltg_Wired | Induc_fixt | Outdoor | 1 | 0 | 0 | 0.9 | 61 | NA | 1 | NA | Fixtures | EPR | EDUCATION - PRIMARY SCHOOL | Existing | CZ16 | Mount Shasta Area (CZ16) |  |  |  | 1000 sf | 0.078051 | 0.010915 | 0.088966 | Fixtures/1000 sf | 192.72 | 416.1 | 416.1 | 0.044 | 0.095 | 0.095 | 0 | 0 | 0 | 192.72 | 416.1 | 416.1 | 0.044 | 0.095 | 0.095 | 0 | 0 | 0 |  | 15 | 15 | 15 | 5 | 0.5 | 372.2067 | 182.0985 | 182.0985 | 0 | 61.3465 | 61.3465 | 0 | 0 | 0 | 1 | 1 | 0.082868 | 0.0060986 | [7 empty] | Low (2008) | Low (2008) | Low (2008) | None
M-068 | Lighting - Induction Fixture (Outdoor) | PGE | COM | Electric | COMLighting - Induction Fixture (Outdoor) | Exterior Induction Fixtures; 4 cases- 100W HID to 70W Induction; 101-175W HID to 100W Induction; 176-200W Induction to 120W Induction; 201-399W HID to 180W Induction; 400W HID to 250W Induction | Standard metal halide or high-pressure sodium | Standard metal halide or high-pressure sodium | Lighting | OutGen | Ltg_Wired | Induc_fixt | Outdoor | 1 | 0 | 0 | 0.9 | 61 | NA | 1 | NA | Fixtures | ASM | ASSEMBLY | Existing | CZ01 | Arcata Area (CZ01) |  |  |  | 1000 sf | 0.077363 | 0.011603 | 0.088966 | Fixtures/1000 sf | 590.4 | 902 | 902 | 0.2606 | 0.2606 | 0.2606 | 0 | 0 | 0 | 590.4 | 902 | 902 | 0.2606 | 0.2606 | 0.2606 | 0 | 0 | 0 |  | 14.6 | 14.6 | 14.6 | 4.8667 | 0.5 | 372.2067 | 182.0985 | 182.0985 | 70.2 | 61.3465 | 61.3465 | 0 | 0 | 0 | 1 | 1 | 0.082274 | 0.0066919 | [7 empty] | Low (2008) | Low (2008) | Low (2008) | None
M-068 | Lighting - Induction Fixture (Outdoor) | PGE | COM | Electric | COMLighting - Induction Fixture (Outdoor) | Exterior Induction Fixtures; 4 cases- 100W HID to 70W Induction; 101-175W HID to 100W Induction; 176-200W Induction to 120W Induction; 201-399W HID to 180W Induction; 400W HID to 250W Induction | Standard metal halide or high-pressure sodium | Standard metal halide or high-pressure sodium | Lighting | OutGen | Ltg_Wired | Induc_fixt | Outdoor | 1 | 0 | 0 | 0.9 | 61 | NA | 1 | NA | Fixtures | ASM | ASSEMBLY | New | CZ01 | Arcata Area (CZ01) |  |  |  | 1000 sf | 0.077363 | 0.011603 | 0.088966 | Fixtures/1000 sf | 590.4 | 902 | 902 | 0.2606 | 0.2606 | 0.2606 | 0 | 0 | 0 | 590.4 | 902 | 902 | 0.2606 | 0.2606 | 0.2606 | 0 | 0 | 0 |  | 14.6 | 14.6 | 14.6 | 4.8667 | 0.5 | 372.2067 | 182.0985 | 182.0985 | 70.2 | 61.3465 | 61.3465 | 0 | 0 | 0 | 1 | 1 | 0.082274 | 0.0066919 | [7 empty] | Low (2008) | Low (2008) | Low (2008) | None
M-068 | Lighting - Induction Fixture (Outdoor) | PGE | COM | Electric | COMLighting - Induction Fixture (Outdoor) | Exterior Induction Fixtures; 4 cases- 100W HID to 70W Induction; 101-175W HID to 100W Induction; 176-200W Induction to 120W Induction; 201-399W HID to 180W Induction; 400W HID to 250W Induction | Standard metal halide or high-pressure sodium | Standard metal halide or high-pressure sodium | Lighting | OutGen | Ltg_Wired | Induc_fixt | Outdoor | 1 | 0 | 0 | 0.9 | 61 | NA | 1 | NA | Fixtures | ASM | ASSEMBLY | Existing | CZ02 | Santa Rosa Area (CZ02) |  |  |  | 1000 sf | 0.077363 | 0.011603 | 0.088966 | Fixtures/1000 sf | 590.4 | 902 | 902 | 0.2606 | 0.2606 | 0.2606 | 0 | 0 | 0 | 590.4 | 902 | 902 | 0.2606 | 0.2606 | 0.2606 | 0 | 0 | 0 |  | 14.6 | 14.6 | 14.6 | 4.8667 | 0.5 | 372.2067 | 182.0985 | 182.0985 | 70.2 | 61.3465 | 61.3465 | 0 | 0 | 0 | 1 | 1 | 0.082274 | 0.0066919 | [7 empty] | Low (2008) | Low (2008) | Low (2008) | None
M-068 | Lighting - Induction Fixture (Outdoor) | PGE | COM | Electric | COMLighting - Induction Fixture (Outdoor) | Exterior Induction Fixtures; 4 cases- 100W HID to 70W Induction; 101-175W HID to 100W Induction; 176-200W Induction to 120W Induction; 201-399W HID to 180W Induction; 400W HID to 250W Induction | Standard metal halide or high-pressure sodium | Standard metal halide or high-pressure sodium | Lighting | OutGen | Ltg_Wired | Induc_fixt | Outdoor | 1 | 0 | 0 | 0.9 | 61 | NA | 1 | NA | Fixtures | ASM | ASSEMBLY | New | CZ02 | Santa Rosa Area (CZ02) |  |  |  | 1000 sf | 0.077363 | 0.011603 | 0.088966 | Fixtures/1000 sf | 590.4 | 902 | 902 | 0.2606 | 0.2606 | 0.2606 | 0 | 0 | 0 | 590.4 | 902 | 902 | 0.2606 | 0.2606 | 0.2606 | 0 | 0 | 0 |  | 14.6 | 14.6 | 14.6 | 4.8667 | 0.5 | 372.2067 | 182.0985 | 182.0985 | 70.2 | 61.3465 | 61.3465 | 0 | 0 | 0 | 1 | 1 | 0.082274 | 0.0066919 | [7 empty] | Low (2008) | Low (2008) | Low (2008) | None
M-068 | Lighting - Induction Fixture (Outdoor) | SCE | COM | Electric | COMLighting - Induction Fixture (Outdoor) | Exterior Induction Fixtures; 4 cases- 100W HID to 70W Induction; 101-175W HID to 100W Induction; 176-200W Induction to 120W Induction; 201-399W HID to 180W Induction; 400W HID to 250W Induction | Standard metal halide or high-pressure sodium | Standard metal halide or high-pressure sodium | Lighting | OutGen | Ltg_Wired | Induc_fixt | Outdoor | 1 | 0 | 0 | 0.9 | 61 | NA | 1 | NA | Fixtures | ASM | ASSEMBLY | Existing | CZ10 | San Bernardino Area (CZ10) |  |  |  | 1000 sf | 0.078051 | 0.010915 | 0.088966 | Fixtures/1000 sf | 192.72 | 416.1 | 416.1 | 0.044 | 0.095 | 0.095 | 0 | 0 | 0 | 192.72 | 416.1 | 416.1 | 0.044 | 0.095 | 0.095 | 0 | 0 | 0 |  | 15 | 15 | 15 | 5 | 0.5 | 372.2067 | 182.0985 | 182.0985 | 0 | 61.3465 | 61.3465 | 0 | 0 | 0 | 1 | 1 | 0.082868 | 0.0060986 | [7 empty] | Low (2008) | Low (2008) | Low (2008) | None
M-068 | Lighting - Induction Fixture (Outdoor) | SCE | COM | Electric | COMLighting - Induction Fixture (Outdoor) | Exterior Induction Fixtures; 4 cases- 100W HID to 70W Induction; 101-175W HID to 100W Induction; 176-200W Induction to 120W Induction; 201-399W HID to 180W Induction; 400W HID to 250W Induction | Standard metal halide or high-pressure sodium | Standard metal halide or high-pressure sodium | Lighting | OutGen | Ltg_Wired | Induc_fixt | Outdoor | 1 | 0 | 0 | 0.9 | 61 | NA | 1 | NA | Fixtures | ASM | ASSEMBLY | New | CZ10 | San Bernardino Area (CZ10) |  |  |  | 1000 sf | 0.078051 | 0.010915 | 0.088966 | Fixtures/1000 sf | 192.72 | 416.1 | 416.1 | 0.044 | 0.095 | 0.095 | 0 | 0 | 0 | 192.72 | 416.1 | 416.1 | 0.044 | 0.095 | 0.095 | 0 | 0 | 0 |  | 15 | 15 | 15 | 5 | 0.5 | 372.2067 | 182.0985 | 182.0985 | 0 | 61.3465 | 61.3465 | 0 | 0 | 0 | 1 | 1 | 0.082868 | 0.0060986 | [7 empty] | Low (2008) | Low (2008) | Low (2008) | None
M-068 | Lighting - Induction Fixture (Outdoor) | SCE | COM | Electric | COMLighting - Induction Fixture (Outdoor) | Exterior Induction Fixtures; 4 cases- 100W HID to 70W Induction; 101-175W HID to 100W Induction; 176-200W Induction to 120W Induction; 201-399W HID to 180W Induction; 400W HID to 250W Induction | Standard metal halide or high-pressure sodium | Standard metal halide or high-pressure sodium | Lighting | OutGen | Ltg_Wired | Induc_fixt | Outdoor | 1 | 0 | 0 | 0.9 | 61 | NA | 1 | NA | Fixtures | ASM | ASSEMBLY | Existing | CZ13 | Fresno Area (CZ13) |  |  |  | 1000 sf | 0.078051 | 0.010915 | 0.088966 | Fixtures/1000 sf | 192.72 | 416.1 | 416.1 | 0.044 | 0.095 | 0.095 | 0 | 0 | 0 | 192.72 | 416.1 | 416.1 | 0.044 | 0.095 | 0.095 | 0 | 0 | 0 |  | 15 | 15 | 15 | 5 | 0.5 | 372.2067 | 182.0985 | 182.0985 | 0 | 61.3465 | 61.3465 | 0 | 0 | 0 | 1 | 1 | 0.082868 | 0.0060986 | [7 empty] | Low (2008) | Low (2008) | Low (2008) | None
M-068 | Lighting - Induction Fixture (Outdoor) | SCE | COM | Electric | COMLighting - Induction Fixture (Outdoor) | Exterior Induction Fixtures; 4 cases- 100W HID to 70W Induction; 101-175W HID to 100W Induction; 176-200W Induction to 120W Induction; 201-399W HID to 180W Induction; 400W HID to 250W Induction | Standard metal halide or high-pressure sodium | Standard metal halide or high-pressure sodium | Lighting | OutGen | Ltg_Wired | Induc_fixt | Outdoor | 1 | 0 | 0 | 0.9 | 61 | NA | 1 | NA | Fixtures | ASM | ASSEMBLY | New | CZ13 | Fresno Area (CZ13) |  |  |  | 1000 sf | 0.078051 | 0.010915 | 0.088966 | Fixtures/1000 sf | 192.72 | 416.1 | 416.1 | 0.044 | 0.095 | 0.095 | 0 | 0 | 0 | 192.72 | 416.1 | 416.1 | 0.044 | 0.095 | 0.095 | 0 | 0 | 0 |  | 15 | 15 | 15 | 5 | 0.5 | 372.2067 | 182.0985 | 182.0985 | 0 | 61.3465 | 61.3465 | 0 | 0 | 0 | 1 | 1 | 0.082868 | 0.0060986 | [7 empty] | Low (2008) | Low (2008) | Low (2008) | None
M-068 | Lighting - Induction Fixture (Outdoor) | SCE | COM | Electric | COMLighting - Induction Fixture (Outdoor) | Exterior Induction Fixtures; 4 cases- 100W HID to 70W Induction; 101-175W HID to 100W Induction; 176-200W Induction to 120W Induction; 201-399W HID to 180W Induction; 400W HID to 250W Induction | Standard metal halide or high-pressure sodium | Standard metal halide or high-pressure sodium | Lighting | OutGen | Ltg_Wired | Induc_fixt | Outdoor | 1 | 0 | 0 | 0.9 | 61 | NA | 1 | NA | Fixtures | ASM | ASSEMBLY | Existing | CZ14 | China Lake Area (CZ14) |  |  |  | 1000 sf | 0.078051 | 0.010915 | 0.088966 | Fixtures/1000 sf | 192.72 | 416.1 | 416.1 | 0.044 | 0.095 | 0.095 | 0 | 0 | 0 | 192.72 | 416.1 | 416.1 | 0.044 | 0.095 | 0.095 | 0 | 0 | 0 |  | 15 | 15 | 15 | 5 | 0.5 | 372.2067 | 182.0985 | 182.0985 | 0 | 61.3465 | 61.3465 | 0 | 0 | 0 | 1 | 1 | 0.082868 | 0.0060986 | [7 empty] | Low (2008) | Low (2008) | Low (2008) | None
M-068 | Lighting - Induction Fixture (Outdoor) | SCE | COM | Electric | COMLighting - Induction Fixture (Outdoor) | Exterior Induction Fixtures; 4 cases- 100W HID to 70W Induction; 101-175W HID to 100W Induction; 176-200W Induction to 120W Induction; 201-399W HID to 180W Induction; 400W HID to 250W Induction | Standard metal halide or high-pressure sodium | Standard metal halide or high-pressure sodium | Lighting | OutGen | Ltg_Wired | Induc_fixt | Outdoor | 1 | 0 | 0 | 0.9 | 61 | NA | 1 | NA | Fixtures | ASM | ASSEMBLY | New | CZ14 | China Lake Area (CZ14) |  |  |  | 1000 sf | 0.078051 | 0.010915 | 0.088966 | Fixtures/1000 sf | 192.72 | 416.1 | 416.1 | 0.044 | 0.095 | 0.095 | 0 | 0 | 0 | 192.72 | 416.1 | 416.1 | 0.044 | 0.095 | 0.095 | 0 | 0 | 0 |  | 15 | 15 | 15 | 5 | 0.5 | 372.2067 | 182.0985 | 182.0985 | 0 | 61.3465 | 61.3465 | 0 | 0 | 0 | 1 | 1 | 0.082868 | 0.0060986 | [7 empty] | Low (2008) | Low (2008) | Low (2008) | None
M-068 | Lighting - Induction Fixture (Outdoor) | SCE | COM | Electric | COMLighting - Induction Fixture (Outdoor) | Exterior Induction Fixtures; 4 cases- 100W HID to 70W Induction; 101-175W HID to 100W Induction; 176-200W Induction to 120W Induction; 201-399W HID to 180W Induction; 400W HID to 250W Induction | Standard metal halide or high-pressure sodium | Standard metal halide or high-pressure sodium | Lighting | OutGen | Ltg_Wired | Induc_fixt | Outdoor | 1 | 0 | 0 | 0.9 | 61 | NA | 1 | NA | Fixtures | ASM | ASSEMBLY | Existing | CZ15 | Blythe Area (CZ15) |  |  |  | 1000 sf | 0.078051 | 0.010915 | 0.088966 | Fixtures/1000 sf | 192.72 | 416.1 | 416.1 | 0.044 | 0.095 | 0.095 | 0 | 0 | 0 | 192.72 | 416.1 | 416.1 | 0.044 | 0.095 | 0.095 | 0 | 0 | 0 |  | 15 | 15 | 15 | 5 | 0.5 | 372.2067 | 182.0985 | 182.0985 | 0 | 61.3465 | 61.3465 | 0 | 0 | 0 | 1 | 1 | 0.082868 | 0.0060986 | [7 empty] | Low (2008) | Low (2008) | Low (2008) | None
M-068 | Lighting - Induction Fixture (Outdoor) | SCE | COM | Electric | COMLighting - Induction Fixture (Outdoor) | Exterior Induction Fixtures; 4 cases- 100W HID to 70W Induction; 101-175W HID to 100W Induction; 176-200W Induction to 120W Induction; 201-399W HID to 180W Induction; 400W HID to 250W Induction | Standard metal halide or high-pressure sodium | Standard metal halide or high-pressure sodium | Lighting | OutGen | Ltg_Wired | Induc_fixt | Outdoor | 1 | 0 | 0 | 0.9 | 61 | NA | 1 | NA | Fixtures | ASM | ASSEMBLY | New | CZ15 | Blythe Area (CZ15) |  |  |  | 1000 sf | 0.078051 | 0.010915 | 0.088966 | Fixtures/1000 sf | 192.72 | 416.1 | 416.1 | 0.044 | 0.095 | 0.095 | 0 | 0 | 0 | 192.72 | 416.1 | 416.1 | 0.044 | 0.095 | 0.095 | 0 | 0 | 0 |  | 15 | 15 | 15 | 5 | 0.5 | 372.2067 | 182.0985 | 182.0985 | 0 | 61.3465 | 61.3465 | 0 | 0 | 0 | 1 | 1 | 0.082868 | 0.0060986 | [7 empty] | Low (2008) | Low (2008) | Low (2008) | None
M-068 | Lighting - Induction Fixture (Outdoor) | SCE | COM | Electric | COMLighting - Induction Fixture (Outdoor) | Exterior Induction Fixtures; 4 cases- 100W HID to 70W Induction; 101-175W HID to 100W Induction; 176-200W Induction to 120W Induction; 201-399W HID to 180W Induction; 400W HID to 250W Induction | Standard metal halide or high-pressure sodium | Standard metal halide or high-pressure sodium | Lighting | OutGen | Ltg_Wired | Induc_fixt | Outdoor | 1 | 0 | 0 | 0.9 | 61 | NA | 1 | NA | Fixtures | ASM | ASSEMBLY | New | CZ16 | Mount Shasta Area (CZ16) |  |  |  | 1000 sf | 0.078051 | 0.010915 | 0.088966 | Fixtures/1000 sf | 192.72 | 416.1 | 416.1 | 0.044 | 0.095 | 0.095 | 0 | 0 | 0 | 192.72 | 416.1 | 416.1 | 0.044 | 0.095 | 0.095 | 0 | 0 | 0 |  | 15 | 15 | 15 | 5 | 0.5 | 372.2067 | 182.0985 | 182.0985 | 0 | 61.3465 | 61.3465 | 0 | 0 | 0 | 1 | 1 | 0.082868 | 0.0060986 | [7 empty] | Low (2008) | Low (2008) | Low (2008) | None
M-068 | Lighting - Induction Fixture (Outdoor) | SCE | COM | Electric | COMLighting - Induction Fixture (Outdoor) | Exterior Induction Fixtures; 4 cases- 100W HID to 70W Induction; 101-175W HID to 100W Induction; 176-200W Induction to 120W Induction; 201-399W HID to 180W Induction; 400W HID to 250W Induction | Standard metal halide or high-pressure sodium | Standard metal halide or high-pressure sodium | Lighting | OutGen | Ltg_Wired | Induc_fixt | Outdoor | 1 | 0 | 0 | 0.9 | 61 | NA | 1 | NA | Fixtures | ASM | ASSEMBLY | Existing | CZ16 | Mount Shasta Area (CZ16) |  |  |  | 1000 sf | 0.078051 | 0.010915 | 0.088966 | Fixtures/1000 sf | 192.72 | 416.1 | 416.1 | 0.044 | 0.095 | 0.095 | 0 | 0 | 0 | 192.72 | 416.1 | 416.1 | 0.044 | 0.095 | 0.095 | 0 | 0 | 0 |  | 15 | 15 | 15 | 5 | 0.5 | 372.2067 | 182.0985 | 182.0985 | 0 | 61.3465 | 61.3465 | 0 | 0 | 0 | 1 | 1 | 0.082868 | 0.0060986 | [7 empty] | Low (2008) | Low (2008) | Low (2008) | None
M-068 | Lighting - Induction Fixture (Outdoor) | SDGE | COM | Electric | COMLighting - Induction Fixture (Outdoor) | Exterior Induction Fixtures; 4 cases- 100W HID to 70W Induction; 101-175W HID to 100W Induction; 176-200W Induction to 120W Induction; 201-399W HID to 180W Induction; 400W HID to 250W Induction | Standard metal halide or high-pressure sodium | Standard metal halide or high-pressure sodium | Lighting | OutGen | Ltg_Wired | Induc_fixt | Outdoor | 1 | 0 | 0 | 0.9 | 61 | NA | 1 | NA | Fixtures | ASM | ASSEMBLY | New | CZ06 | Los Angeles Area (CZ06) |  |  |  | 1000 sf | 0.10227 | 0.012474 | 0.11474 | Fixtures/1000 sf | 192.72 | 416.1 | 416.1 | 0.044 | 0.095 | 0.095 | 0 | 0 | 0 | 192.72 | 416.1 | 416.1 | 0.044 | 0.095 | 0.095 | 0 | 0 | 0 |  | 15 | 15 | 15 | 5 | 0.5 | 372.2067 | 182.0985 | 182.0985 | 0 | 61.3465 | 61.3465 | 0 | 0 | 0 | 1 | 1 | 0.10833 | 0.0064159 | [7 empty] | Low (2008) | Low (2008) | Low (2008) | None
M-068 | Lighting - Induction Fixture (Outdoor) | SDGE | COM | Electric | COMLighting - Induction Fixture (Outdoor) | Exterior Induction Fixtures; 4 cases- 100W HID to 70W Induction; 101-175W HID to 100W Induction; 176-200W Induction to 120W Induction; 201-399W HID to 180W Induction; 400W HID to 250W Induction | Standard metal halide or high-pressure sodium | Standard metal halide or high-pressure sodium | Lighting | OutGen | Ltg_Wired | Induc_fixt | Outdoor | 1 | 0 | 0 | 0.9 | 61 | NA | 1 | NA | Fixtures | ASM | ASSEMBLY | Existing | CZ06 | Los Angeles Area (CZ06) |  |  |  | 1000 sf | 0.10227 | 0.012474 | 0.11474 | Fixtures/1000 sf | 192.72 | 416.1 | 416.1 | 0.044 | 0.095 | 0.095 | 0 | 0 | 0 | 192.72 | 416.1 | 416.1 | 0.044 | 0.095 | 0.095 | 0 | 0 | 0 |  | 15 | 15 | 15 | 5 | 0.5 | 372.2067 | 182.0985 | 182.0985 | 0 | 61.3465 | 61.3465 | 0 | 0 | 0 | 1 | 1 | 0.10833 | 0.0064159 | [7 empty] | Low (2008) | Low (2008) | Low (2008) | None
M-068 | Lighting - Induction Fixture (Outdoor) | SDGE | COM | Electric | COMLighting - Induction Fixture (Outdoor) | Exterior Induction Fixtures; 4 cases- 100W HID to 70W Induction; 101-175W HID to 100W Induction; 176-200W Induction to 120W Induction; 201-399W HID to 180W Induction; 400W HID to 250W Induction | Standard metal halide or high-pressure sodium | Standard metal halide or high-pressure sodium | Lighting | OutGen | Ltg_Wired | Induc_fixt | Outdoor | 1 | 0 | 0 | 0.9 | 61 | NA | 1 | NA | Fixtures | ASM | ASSEMBLY | Existing | CZ07 | San Diego Area (CZ07) |  |  |  | 1000 sf | 0.10227 | 0.012474 | 0.11474 | Fixtures/1000 sf | 192.72 | 416.1 | 416.1 | 0.044 | 0.095 | 0.095 | 0 | 0 | 0 | 192.72 | 416.1 | 416.1 | 0.044 | 0.095 | 0.095 | 0 | 0 | 0 |  | 15 | 15 | 15 | 5 | 0.5 | 372.2067 | 182.0985 | 182.0985 | 0 | 61.3465 | 61.3465 | 0 | 0 | 0 | 1 | 1 | 0.10833 | 0.0064159 | [7 empty] | Low (2008) | Low (2008) | Low (2008) | None
M-068 | Lighting - Induction Fixture (Outdoor) | SDGE | COM | Electric | COMLighting - Induction Fixture (Outdoor) | Exterior Induction Fixtures; 4 cases- 100W HID to 70W Induction; 101-175W HID to 100W Induction; 176-200W Induction to 120W Induction; 201-399W HID to 180W Induction; 400W HID to 250W Induction | Standard metal halide or high-pressure sodium | Standard metal halide or high-pressure sodium | Lighting | OutGen | Ltg_Wired | Induc_fixt | Outdoor | 1 | 0 | 0 | 0.9 | 61 | NA | 1 | NA | Fixtures | ASM | ASSEMBLY | New | CZ07 | San Diego Area (CZ07) |  |  |  | 1000 sf | 0.10227 | 0.012474 | 0.11474 | Fixtures/1000 sf | 192.72 | 416.1 | 416.1 | 0.044 | 0.095 | 0.095 | 0 | 0 | 0 | 192.72 | 416.1 | 416.1 | 0.044 | 0.095 | 0.095 | 0 | 0 | 0 |  | 15 | 15 | 15 | 5 | 0.5 | 372.2067 | 182.0985 | 182.0985 | 0 | 61.3465 | 61.3465 | 0 | 0 | 0 | 1 | 1 | 0.10833 | 0.0064159 | [7 empty] | Low (2008) | Low (2008) | Low (2008) | None
M-068 | Lighting - Induction Fixture (Outdoor) | SDGE | COM | Electric | COMLighting - Induction Fixture (Outdoor) | Exterior Induction Fixtures; 4 cases- 100W HID to 70W Induction; 101-175W HID to 100W Induction; 176-200W Induction to 120W Induction; 201-399W HID to 180W Induction; 400W HID to 250W Induction | Standard metal halide or high-pressure sodium | Standard metal halide or high-pressure sodium | Lighting | OutGen | Ltg_Wired | Induc_fixt | Outdoor | 1 | 0 | 0 | 0.9 | 61 | NA | 1 | NA | Fixtures | ASM | ASSEMBLY | Existing | CZ08 | El Toro Area (CZ08) |  |  |  | 1000 sf | 0.10227 | 0.012474 | 0.11474 | Fixtures/1000 sf | 192.72 | 416.1 | 416.1 | 0.044 | 0.095 | 0.095 | 0 | 0 | 0 | 192.72 | 416.1 | 416.1 | 0.044 | 0.095 | 0.095 | 0 | 0 | 0 |  | 15 | 15 | 15 | 5 | 0.5 | 372.2067 | 182.0985 | 182.0985 | 0 | 61.3465 | 61.3465 | 0 | 0 | 0 | 1 | 1 | 0.10833 | 0.0064159 | [7 empty] | Low (2008) | Low (2008) | Low (2008) | None
M-068 | Lighting - Induction Fixture (Outdoor) | SDGE | COM | Electric | COMLighting - Induction Fixture (Outdoor) | Exterior Induction Fixtures; 4 cases- 100W HID to 70W Induction; 101-175W HID to 100W Induction; 176-200W Induction to 120W Induction; 201-399W HID to 180W Induction; 400W HID to 250W Induction | Standard metal halide or high-pressure sodium | Standard metal halide or high-pressure sodium | Lighting | OutGen | Ltg_Wired | Induc_fixt | Outdoor | 1 | 0 | 0 | 0.9 | 61 | NA | 1 | NA | Fixtures | ASM | ASSEMBLY | New | CZ08 | El Toro Area (CZ08) |  |  |  | 1000 sf | 0.10227 | 0.012474 | 0.11474 | Fixtures/1000 sf | 192.72 | 416.1 | 416.1 | 0.044 | 0.095 | 0.095 | 0 | 0 | 0 | 192.72 | 416.1 | 416.1 | 0.044 | 0.095 | 0.095 | 0 | 0 | 0 |  | 15 | 15 | 15 | 5 | 0.5 | 372.2067 | 182.0985 | 182.0985 | 0 | 61.3465 | 61.3465 | 0 | 0 | 0 | 1 | 1 | 0.10833 | 0.0064159 | [7 empty] | Low (2008) | Low (2008) | Low (2008) | None
M-068 | Lighting - Induction Fixture (Outdoor) | SCE | COM | Electric | COMLighting - Induction Fixture (Outdoor) | Exterior Induction Fixtures; 4 cases- 100W HID to 70W Induction; 101-175W HID to 100W Induction; 176-200W Induction to 120W Induction; 201-399W HID to 180W Induction; 400W HID to 250W Induction | Standard metal halide or high-pressure sodium | Standard metal halide or high-pressure sodium | Lighting | OutGen | Ltg_Wired | Induc_fixt | Outdoor | 1 | 0 | 0 | 0.9 | 61 | NA | 1 | NA | Fixtures | EPR | EDUCATION - PRIMARY SCHOOL | Existing | CZ13 | Fresno Area (CZ13) |  |  |  | 1000 sf | 0.078051 | 0.010915 | 0.088966 | Fixtures/1000 sf | 192.72 | 416.1 | 416.1 | 0.044 | 0.095 | 0.095 | 0 | 0 | 0 | 192.72 | 416.1 | 416.1 | 0.044 | 0.095 | 0.095 | 0 | 0 | 0 |  | 15 | 15 | 15 | 5 | 0.5 | 372.2067 | 182.0985 | 182.0985 | 0 | 61.3465 | 61.3465 | 0 | 0 | 0 | 1 | 1 | 0.082868 | 0.0060986 | [7 empty] | Low (2008) | Low (2008) | Low (2008) | None
M-068 | Lighting - Induction Fixture (Outdoor) | SCE | COM | Electric | COMLighting - Induction Fixture (Outdoor) | Exterior Induction Fixtures; 4 cases- 100W HID to 70W Induction; 101-175W HID to 100W Induction; 176-200W Induction to 120W Induction; 201-399W HID to 180W Induction; 400W HID to 250W Induction | Standard metal halide or high-pressure sodium | Standard metal halide or high-pressure sodium | Lighting | OutGen | Ltg_Wired | Induc_fixt | Outdoor | 1 | 0 | 0 | 0.9 | 61 | NA | 1 | NA | Fixtures | EPR | EDUCATION - PRIMARY SCHOOL | New | CZ13 | Fresno Area (CZ13) |  |  |  | 1000 sf | 0.078051 | 0.010915 | 0.088966 | Fixtures/1000 sf | 192.72 | 416.1 | 416.1 | 0.044 | 0.095 | 0.095 | 0 | 0 | 0 | 192.72 | 416.1 | 416.1 | 0.044 | 0.095 | 0.095 | 0 | 0 | 0 |  | 15 | 15 | 15 | 5 | 0.5 | 372.2067 | 182.0985 | 182.0985 | 0 | 61.3465 | 61.3465 | 0 | 0 | 0 | 1 | 1 | 0.082868 | 0.0060986 | [7 empty] | Low (2008) | Low (2008) | Low (2008) | None
M-068 | Lighting - Induction Fixture (Outdoor) | SCE | COM | Electric | COMLighting - Induction Fixture (Outdoor) | Exterior Induction Fixtures; 4 cases- 100W HID to 70W Induction; 101-175W HID to 100W Induction; 176-200W Induction to 120W Induction; 201-399W HID to 180W Induction; 400W HID to 250W Induction | Standard metal halide or high-pressure sodium | Standard metal halide or high-pressure sodium | Lighting | OutGen | Ltg_Wired | Induc_fixt | Outdoor | 1 | 0 | 0 | 0.9 | 61 | NA | 1 | NA | Fixtures | EPR | EDUCATION - PRIMARY SCHOOL | Existing | CZ14 | China Lake Area (CZ14) |  |  |  | 1000 sf | 0.078051 | 0.010915 | 0.088966 | Fixtures/1000 sf | 192.72 | 416.1 | 416.1 | 0.044 | 0.095 | 0.095 | 0 | 0 | 0 | 192.72 | 416.1 | 416.1 | 0.044 | 0.095 | 0.095 | 0 | 0 | 0 |  | 15 | 15 | 15 | 5 | 0.5 | 372.2067 | 182.0985 | 182.0985 | 0 | 61.3465 | 61.3465 | 0 | 0 | 0 | 1 | 1 | 0.082868 | 0.0060986 | [7 empty] | Low (2008) | Low (2008) | Low (2008) | None
M-068 | Lighting - Induction Fixture (Outdoor) | SCE | COM | Electric | COMLighting - Induction Fixture (Outdoor) | Exterior Induction Fixtures; 4 cases- 100W HID to 70W Induction; 101-175W HID to 100W Induction; 176-200W Induction to 120W Induction; 201-399W HID to 180W Induction; 400W HID to 250W Induction | Standard metal halide or high-pressure sodium | Standard metal halide or high-pressure sodium | Lighting | OutGen | Ltg_Wired | Induc_fixt | Outdoor | 1 | 0 | 0 | 0.9 | 61 | NA | 1 | NA | Fixtures | EPR | EDUCATION - PRIMARY SCHOOL | New | CZ14 | China Lake Area (CZ14) |  |  |  | 1000 sf | 0.078051 | 0.010915 | 0.088966 | Fixtures/1000 sf | 192.72 | 416.1 | 416.1 | 0.044 | 0.095 | 0.095 | 0 | 0 | 0 | 192.72 | 416.1 | 416.1 | 0.044 | 0.095 | 0.095 | 0 | 0 | 0 |  | 15 | 15 | 15 | 5 | 0.5 | 372.2067 | 182.0985 | 182.0985 | 0 | 61.3465 | 61.3465 | 0 | 0 | 0 | 1 | 1 | 0.082868 | 0.0060986 | [7 empty] | Low (2008) | Low (2008) | Low (2008) | None
M-068 | Lighting - Induction Fixture (Outdoor) | SCE | COM | Electric | COMLighting - Induction Fixture (Outdoor) | Exterior Induction Fixtures; 4 cases- 100W HID to 70W Induction; 101-175W HID to 100W Induction; 176-200W Induction to 120W Induction; 201-399W HID to 180W Induction; 400W HID to 250W Induction | Standard metal halide or high-pressure sodium | Standard metal halide or high-pressure sodium | Lighting | OutGen | Ltg_Wired | Induc_fixt | Outdoor | 1 | 0 | 0 | 0.9 | 61 | NA | 1 | NA | Fixtures | EPR | EDUCATION - PRIMARY SCHOOL | Existing | CZ15 | Blythe Area (CZ15) |  |  |  | 1000 sf | 0.078051 | 0.010915 | 0.088966 | Fixtures/1000 sf | 192.72 | 416.1 | 416.1 | 0.044 | 0.095 | 0.095 | 0 | 0 | 0 | 192.72 | 416.1 | 416.1 | 0.044 | 0.095 | 0.095 | 0 | 0 | 0 |  | 15 | 15 | 15 | 5 | 0.5 | 372.2067 | 182.0985 | 182.0985 | 0 | 61.3465 | 61.3465 | 0 | 0 | 0 | 1 | 1 | 0.082868 | 0.0060986 | [7 empty] | Low (2008) | Low (2008) | Low (2008) | None
M-068 | Lighting - Induction Fixture (Outdoor) | PGE | COM | Electric | COMLighting - Induction Fixture (Outdoor) | Exterior Induction Fixtures; 4 cases- 100W HID to 70W Induction; 101-175W HID to 100W Induction; 176-200W Induction to 120W Induction; 201-399W HID to 180W Induction; 400W HID to 250W Induction | Standard metal halide or high-pressure sodium | Standard metal halide or high-pressure sodium | Lighting | OutGen | Ltg_Wired | Induc_fixt | Outdoor | 1 | 0 | 0 | 0.9 | 61 | NA | 1 | NA | Fixtures | ASM | ASSEMBLY | Existing | CZ03 | Oakland Area (CZ03) |  |  |  | 1000 sf | 0.077363 | 0.011603 | 0.088966 | Fixtures/1000 sf | 590.4 | 902 | 902 | 0.2606 | 0.2606 | 0.2606 | 0 | 0 | 0 | 590.4 | 902 | 902 | 0.2606 | 0.2606 | 0.2606 | 0 | 0 | 0 |  | 14.6 | 14.6 | 14.6 | 4.8667 | 0.5 | 372.2067 | 182.0985 | 182.0985 | 70.2 | 61.3465 | 61.3465 | 0 | 0 | 0 | 1 | 1 | 0.082274 | 0.0066919 | [7 empty] | Low (2008) | Low (2008) | Low (2008) | None
M-068 | Lighting - Induction Fixture (Outdoor) | PGE | COM | Electric | COMLighting - Induction Fixture (Outdoor) | Exterior Induction Fixtures; 4 cases- 100W HID to 70W Induction; 101-175W HID to 100W Induction; 176-200W Induction to 120W Induction; 201-399W HID to 180W Induction; 400W HID to 250W Induction | Standard metal halide or high-pressure sodium | Standard metal halide or high-pressure sodium | Lighting | OutGen | Ltg_Wired | Induc_fixt | Outdoor | 1 | 0 | 0 | 0.9 | 61 | NA | 1 | NA | Fixtures | ASM | ASSEMBLY | New | CZ03 | Oakland Area (CZ03) |  |  |  | 1000 sf | 0.077363 | 0.011603 | 0.088966 | Fixtures/1000 sf | 590.4 | 902 | 902 | 0.2606 | 0.2606 | 0.2606 | 0 | 0 | 0 | 590.4 | 902 | 902 | 0.2606 | 0.2606 | 0.2606 | 0 | 0 | 0 |  | 14.6 | 14.6 | 14.6 | 4.8667 | 0.5 | 372.2067 | 182.0985 | 182.0985 | 70.2 | 61.3465 | 61.3465 | 0 | 0 | 0 | 1 | 1 | 0.082274 | 0.0066919 | [7 empty] | Low (2008) | Low (2008) | Low (2008) | None
M-068 | Lighting - Induction Fixture (Outdoor) | PGE | COM | Electric | COMLighting - Induction Fixture (Outdoor) | Exterior Induction Fixtures; 4 cases- 100W HID to 70W Induction; 101-175W HID to 100W Induction; 176-200W Induction to 120W Induction; 201-399W HID to 180W Induction; 400W HID to 250W Induction | Standard metal halide or high-pressure sodium | Standard metal halide or high-pressure sodium | Lighting | OutGen | Ltg_Wired | Induc_fixt | Outdoor | 1 | 0 | 0 | 0.9 | 61 | NA | 1 | NA | Fixtures | ASM | ASSEMBLY | New | CZ04 | Sunnyvale Area (CZ04) |  |  |  | 1000 sf | 0.077363 | 0.011603 | 0.088966 | Fixtures/1000 sf | 590.4 | 902 | 902 | 0.2606 | 0.2606 | 0.2606 | 0 | 0 | 0 | 590.4 | 902 | 902 | 0.2606 | 0.2606 | 0.2606 | 0 | 0 | 0 |  | 14.6 | 14.6 | 14.6 | 4.8667 | 0.5 | 372.2067 | 182.0985 | 182.0985 | 70.2 | 61.3465 | 61.3465 | 0 | 0 | 0 | 1 | 1 | 0.082274 | 0.0066919 | [7 empty] | Low (2008) | Low (2008) | Low (2008) | None
M-068 | Lighting - Induction Fixture (Outdoor) | PGE | COM | Electric | COMLighting - Induction Fixture (Outdoor) | Exterior Induction Fixtures; 4 cases- 100W HID to 70W Induction; 101-175W HID to 100W Induction; 176-200W Induction to 120W Induction; 201-399W HID to 180W Induction; 400W HID to 250W Induction | Standard metal halide or high-pressure sodium | Standard metal halide or high-pressure sodium | Lighting | OutGen | Ltg_Wired | Induc_fixt | Outdoor | 1 | 0 | 0 | 0.9 | 61 | NA | 1 | NA | Fixtures | ASM | ASSEMBLY | Existing | CZ04 | Sunnyvale Area (CZ04) |  |  |  | 1000 sf | 0.077363 | 0.011603 | 0.088966 | Fixtures/1000 sf | 590.4 | 902 | 902 | 0.2606 | 0.2606 | 0.2606 | 0 | 0 | 0 | 590.4 | 902 | 902 | 0.2606 | 0.2606 | 0.2606 | 0 | 0 | 0 |  | 14.6 | 14.6 | 14.6 | 4.8667 | 0.5 | 372.2067 | 182.0985 | 182.0985 | 70.2 | 61.3465 | 61.3465 | 0 | 0 | 0 | 1 | 1 | 0.082274 | 0.0066919 | [7 empty] | Low (2008) | Low (2008) | Low (2008) | None
M-068 | Lighting - Induction Fixture (Outdoor) | PGE | COM | Electric | COMLighting - Induction Fixture (Outdoor) | Exterior Induction Fixtures; 4 cases- 100W HID to 70W Induction; 101-175W HID to 100W Induction; 176-200W Induction to 120W Induction; 201-399W HID to 180W Induction; 400W HID to 250W Induction | Standard metal halide or high-pressure sodium | Standard metal halide or high-pressure sodium | Lighting | OutGen | Ltg_Wired | Induc_fixt | Outdoor | 1 | 0 | 0 | 0.9 | 61 | NA | 1 | NA | Fixtures | ASM | ASSEMBLY | Existing | CZ05 | Santa Maria Area (CZ05) |  |  |  | 1000 sf | 0.077363 | 0.011603 | 0.088966 | Fixtures/1000 sf | 590.4 | 902 | 902 | 0.2606 | 0.2606 | 0.2606 | 0 | 0 | 0 | 590.4 | 902 | 902 | 0.2606 | 0.2606 | 0.2606 | 0 | 0 | 0 |  | 14.6 | 14.6 | 14.6 | 4.8667 | 0.5 | 372.2067 | 182.0985 | 182.0985 | 70.2 | 61.3465 | 61.3465 | 0 | 0 | 0 | 1 | 1 | 0.082274 | 0.0066919 | [7 empty] | Low (2008) | Low (2008) | Low (2008) | None
M-068 | Lighting - Induction Fixture (Outdoor) | PGE | COM | Electric | COMLighting - Induction Fixture (Outdoor) | Exterior Induction Fixtures; 4 cases- 100W HID to 70W Induction; 101-175W HID to 100W Induction; 176-200W Induction to 120W Induction; 201-399W HID to 180W Induction; 400W HID to 250W Induction | Standard metal halide or high-pressure sodium | Standard metal halide or high-pressure sodium | Lighting | OutGen | Ltg_Wired | Induc_fixt | Outdoor | 1 | 0 | 0 | 0.9 | 61 | NA | 1 | NA | Fixtures | ASM | ASSEMBLY | New | CZ05 | Santa Maria Area (CZ05) |  |  |  | 1000 sf | 0.077363 | 0.011603 | 0.088966 | Fixtures/1000 sf | 590.4 | 902 | 902 | 0.2606 | 0.2606 | 0.2606 | 0 | 0 | 0 | 590.4 | 902 | 902 | 0.2606 | 0.2606 | 0.2606 | 0 | 0 | 0 |  | 14.6 | 14.6 | 14.6 | 4.8667 | 0.5 | 372.2067 | 182.0985 | 182.0985 | 70.2 | 61.3465 | 61.3465 | 0 | 0 | 0 | 1 | 1 | 0.082274 | 0.0066919 | [7 empty] | Low (2008) | Low (2008) | Low (2008) | None
M-068 | Lighting - Induction Fixture (Outdoor) | PGE | COM | Electric | COMLighting - Induction Fixture (Outdoor) | Exterior Induction Fixtures; 4 cases- 100W HID to 70W Induction; 101-175W HID to 100W Induction; 176-200W Induction to 120W Induction; 201-399W HID to 180W Induction; 400W HID to 250W Induction | Standard metal halide or high-pressure sodium | Standard metal halide or high-pressure sodium | Lighting | OutGen | Ltg_Wired | Induc_fixt | Outdoor | 1 | 0 | 0 | 0.9 | 61 | NA | 1 | NA | Fixtures | ASM | ASSEMBLY | Existing | CZ11 | Red Bluff Area (CZ11) |  |  |  | 1000 sf | 0.077363 | 0.011603 | 0.088966 | Fixtures/1000 sf | 590.4 | 902 | 902 | 0.2606 | 0.2606 | 0.2606 | 0 | 0 | 0 | 590.4 | 902 | 902 | 0.2606 | 0.2606 | 0.2606 | 0 | 0 | 0 |  | 14.6 | 14.6 | 14.6 | 4.8667 | 0.5 | 372.2067 | 182.0985 | 182.0985 | 70.2 | 61.3465 | 61.3465 | 0 | 0 | 0 | 1 | 1 | 0.082274 | 0.0066919 | [7 empty] | Low (2008) | Low (2008) | Low (2008) | None
M-068 | Lighting - Induction Fixture (Outdoor) | PGE | COM | Electric | COMLighting - Induction Fixture (Outdoor) | Exterior Induction Fixtures; 4 cases- 100W HID to 70W Induction; 101-175W HID to 100W Induction; 176-200W Induction to 120W Induction; 201-399W HID to 180W Induction; 400W HID to 250W Induction | Standard metal halide or high-pressure sodium | Standard metal halide or high-pressure sodium | Lighting | OutGen | Ltg_Wired | Induc_fixt | Outdoor | 1 | 0 | 0 | 0.9 | 61 | NA | 1 | NA | Fixtures | ASM | ASSEMBLY | New | CZ11 | Red Bluff Area (CZ11) |  |  |  | 1000 sf | 0.077363 | 0.011603 | 0.088966 | Fixtures/1000 sf | 590.4 | 902 | 902 | 0.2606 | 0.2606 | 0.2606 | 0 | 0 | 0 | 590.4 | 902 | 902 | 0.2606 | 0.2606 | 0.2606 | 0 | 0 | 0 |  | 14.6 | 14.6 | 14.6 | 4.8667 | 0.5 | 372.2067 | 182.0985 | 182.0985 | 70.2 | 61.3465 | 61.3465 | 0 | 0 | 0 | 1 | 1 | 0.082274 | 0.0066919 | [7 empty] | Low (2008) | Low (2008) | Low (2008) | None
M-068 | Lighting - Induction Fixture (Outdoor) | PGE | COM | Electric | COMLighting - Induction Fixture (Outdoor) | Exterior Induction Fixtures; 4 cases- 100W HID to 70W Induction; 101-175W HID to 100W Induction; 176-200W Induction to 120W Induction; 201-399W HID to 180W Induction; 400W HID to 250W Induction | Standard metal halide or high-pressure sodium | Standard metal halide or high-pressure sodium | Lighting | OutGen | Ltg_Wired | Induc_fixt | Outdoor | 1 | 0 | 0 | 0.9 | 61 | NA | 1 | NA | Fixtures | ASM | ASSEMBLY | Existing | CZ12 | Sacramento Area (CZ12) |  |  |  | 1000 sf | 0.077363 | 0.011603 | 0.088966 | Fixtures/1000 sf | 590.4 | 902 | 902 | 0.2606 | 0.2606 | 0.2606 | 0 | 0 | 0 | 590.4 | 902 | 902 | 0.2606 | 0.2606 | 0.2606 | 0 | 0 | 0 |  | 14.6 | 14.6 | 14.6 | 4.8667 | 0.5 | 372.2067 | 182.0985 | 182.0985 | 70.2 | 61.3465 | 61.3465 | 0 | 0 | 0 | 1 | 1 | 0.082274 | 0.0066919 | [7 empty] | Low (2008) | Low (2008) | Low (2008) | None
M-068 | Lighting - Induction Fixture (Outdoor) | PGE | COM | Electric | COMLighting - Induction Fixture (Outdoor) | Exterior Induction Fixtures; 4 cases- 100W HID to 70W Induction; 101-175W HID to 100W Induction; 176-200W Induction to 120W Induction; 201-399W HID to 180W Induction; 400W HID to 250W Induction | Standard metal halide or high-pressure sodium | Standard metal halide or high-pressure sodium | Lighting | OutGen | Ltg_Wired | Induc_fixt | Outdoor | 1 | 0 | 0 | 0.9 | 61 | NA | 1 | NA | Fixtures | ASM | ASSEMBLY | New | CZ12 | Sacramento Area (CZ12) |  |  |  | 1000 sf | 0.077363 | 0.011603 | 0.088966 | Fixtures/1000 sf | 590.4 | 902 | 902 | 0.2606 | 0.2606 | 0.2606 | 0 | 0 | 0 | 590.4 | 902 | 902 | 0.2606 | 0.2606 | 0.2606 | 0 | 0 | 0 |  | 14.6 | 14.6 | 14.6 | 4.8667 | 0.5 | 372.2067 | 182.0985 | 182.0985 | 70.2 | 61.3465 | 61.3465 | 0 | 0 | 0 | 1 | 1 | 0.082274 | 0.0066919 | [7 empty] | Low (2008) | Low (2008) | Low (2008) | None
M-068 | Lighting - Induction Fixture (Outdoor) | PGE | COM | Electric | COMLighting - Induction Fixture (Outdoor) | Exterior Induction Fixtures; 4 cases- 100W HID to 70W Induction; 101-175W HID to 100W Induction; 176-200W Induction to 120W Induction; 201-399W HID to 180W Induction; 400W HID to 250W Induction | Standard metal halide or high-pressure sodium | Standard metal halide or high-pressure sodium | Lighting | OutGen | Ltg_Wired | Induc_fixt | Outdoor | 1 | 0 | 0 | 0.9 | 61 | NA | 1 | NA | Fixtures | ASM | ASSEMBLY | Existing | CZ13 | Fresno Area (CZ13) |  |  |  | 1000 sf | 0.077363 | 0.011603 | 0.088966 | Fixtures/1000 sf | 590.4 | 902 | 902 | 0.2606 | 0.2606 | 0.2606 | 0 | 0 | 0 | 590.4 | 902 | 902 | 0.2606 | 0.2606 | 0.2606 | 0 | 0 | 0 |  | 14.6 | 14.6 | 14.6 | 4.8667 | 0.5 | 372.2067 | 182.0985 | 182.0985 | 70.2 | 61.3465 | 61.3465 | 0 | 0 | 0 | 1 | 1 | 0.082274 | 0.0066919 | [7 empty] | Low (2008) | Low (2008) | Low (2008) | None
M-068 | Lighting - Induction Fixture (Outdoor) | PGE | COM | Electric | COMLighting - Induction Fixture (Outdoor) | Exterior Induction Fixtures; 4 cases- 100W HID to 70W Induction; 101-175W HID to 100W Induction; 176-200W Induction to 120W Induction; 201-399W HID to 180W Induction; 400W HID to 250W Induction | Standard metal halide or high-pressure sodium | Standard metal halide or high-pressure sodium | Lighting | OutGen | Ltg_Wired | Induc_fixt | Outdoor | 1 | 0 | 0 | 0.9 | 61 | NA | 1 | NA | Fixtures | ASM | ASSEMBLY | New | CZ13 | Fresno Area (CZ13) |  |  |  | 1000 sf | 0.077363 | 0.011603 | 0.088966 | Fixtures/1000 sf | 590.4 | 902 | 902 | 0.2606 | 0.2606 | 0.2606 | 0 | 0 | 0 | 590.4 | 902 | 902 | 0.2606 | 0.2606 | 0.2606 | 0 | 0 | 0 |  | 14.6 | 14.6 | 14.6 | 4.8667 | 0.5 | 372.2067 | 182.0985 | 182.0985 | 70.2 | 61.3465 | 61.3465 | 0 | 0 | 0 | 1 | 1 | 0.082274 | 0.0066919 | [7 empty] | Low (2008) | Low (2008) | Low (2008) | None
M-068 | Lighting - Induction Fixture (Outdoor) | PGE | COM | Electric | COMLighting - Induction Fixture (Outdoor) | Exterior Induction Fixtures; 4 cases- 100W HID to 70W Induction; 101-175W HID to 100W Induction; 176-200W Induction to 120W Induction; 201-399W HID to 180W Induction; 400W HID to 250W Induction | Standard metal halide or high-pressure sodium | Standard metal halide or high-pressure sodium | Lighting | OutGen | Ltg_Wired | Induc_fixt | Outdoor | 1 | 0 | 0 | 0.9 | 61 | NA | 1 | NA | Fixtures | ASM | ASSEMBLY | Existing | CZ16 | Mount Shasta Area (CZ16) |  |  |  | 1000 sf | 0.077363 | 0.011603 | 0.088966 | Fixtures/1000 sf | 590.4 | 902 | 902 | 0.2606 | 0.2606 | 0.2606 | 0 | 0 | 0 | 590.4 | 902 | 902 | 0.2606 | 0.2606 | 0.2606 | 0 | 0 | 0 |  | 14.6 | 14.6 | 14.6 | 4.8667 | 0.5 | 372.2067 | 182.0985 | 182.0985 | 70.2 | 61.3465 | 61.3465 | 0 | 0 | 0 | 1 | 1 | 0.082274 | 0.0066919 | [7 empty] | Low (2008) | Low (2008) | Low (2008) | None
M-068 | Lighting - Induction Fixture (Outdoor) | PGE | COM | Electric | COMLighting - Induction Fixture (Outdoor) | Exterior Induction Fixtures; 4 cases- 100W HID to 70W Induction; 101-175W HID to 100W Induction; 176-200W Induction to 120W Induction; 201-399W HID to 180W Induction; 400W HID to 250W Induction | Standard metal halide or high-pressure sodium | Standard metal halide or high-pressure sodium | Lighting | OutGen | Ltg_Wired | Induc_fixt | Outdoor | 1 | 0 | 0 | 0.9 | 61 | NA | 1 | NA | Fixtures | ASM | ASSEMBLY | New | CZ16 | Mount Shasta Area (CZ16) |  |  |  | 1000 sf | 0.077363 | 0.011603 | 0.088966 | Fixtures/1000 sf | 590.4 | 902 | 902 | 0.2606 | 0.2606 | 0.2606 | 0 | 0 | 0 | 590.4 | 902 | 902 | 0.2606 | 0.2606 | 0.2606 | 0 | 0 | 0 |  | 14.6 | 14.6 | 14.6 | 4.8667 | 0.5 | 372.2067 | 182.0985 | 182.0985 | 70.2 | 61.3465 | 61.3465 | 0 | 0 | 0 | 1 | 1 | 0.082274 | 0.0066919 | [7 empty] | Low (2008) | Low (2008) | Low (2008) | None
M-068 | Lighting - Induction Fixture (Outdoor) | SCE | COM | Electric | COMLighting - Induction Fixture (Outdoor) | Exterior Induction Fixtures; 4 cases- 100W HID to 70W Induction; 101-175W HID to 100W Induction; 176-200W Induction to 120W Induction; 201-399W HID to 180W Induction; 400W HID to 250W Induction | Standard metal halide or high-pressure sodium | Standard metal halide or high-pressure sodium | Lighting | OutGen | Ltg_Wired | Induc_fixt | Outdoor | 1 | 0 | 0 | 0.9 | 61 | NA | 1 | NA | Fixtures | ASM | ASSEMBLY | Existing | CZ05 | Santa Maria Area (CZ05) |  |  |  | 1000 sf | 0.078051 | 0.010915 | 0.088966 | Fixtures/1000 sf | 192.72 | 416.1 | 416.1 | 0.044 | 0.095 | 0.095 | 0 | 0 | 0 | 192.72 | 416.1 | 416.1 | 0.044 | 0.095 | 0.095 | 0 | 0 | 0 |  | 15 | 15 | 15 | 5 | 0.5 | 372.2067 | 182.0985 | 182.0985 | 0 | 61.3465 | 61.3465 | 0 | 0 | 0 | 1 | 1 | 0.082868 | 0.0060986 | [7 empty] | Low (2008) | Low (2008) | Low (2008) | None
M-068 | Lighting - Induction Fixture (Outdoor) | SCE | COM | Electric | COMLighting - Induction Fixture (Outdoor) | Exterior Induction Fixtures; 4 cases- 100W HID to 70W Induction; 101-175W HID to 100W Induction; 176-200W Induction to 120W Induction; 201-399W HID to 180W Induction; 400W HID to 250W Induction | Standard metal halide or high-pressure sodium | Standard metal halide or high-pressure sodium | Lighting | OutGen | Ltg_Wired | Induc_fixt | Outdoor | 1 | 0 | 0 | 0.9 | 61 | NA | 1 | NA | Fixtures | ASM | ASSEMBLY | New | CZ05 | Santa Maria Area (CZ05) |  |  |  | 1000 sf | 0.078051 | 0.010915 | 0.088966 | Fixtures/1000 sf | 192.72 | 416.1 | 416.1 | 0.044 | 0.095 | 0.095 | 0 | 0 | 0 | 192.72 | 416.1 | 416.1 | 0.044 | 0.095 | 0.095 | 0 | 0 | 0 |  | 15 | 15 | 15 | 5 | 0.5 | 372.2067 | 182.0985 | 182.0985 | 0 | 61.3465 | 61.3465 | 0 | 0 | 0 | 1 | 1 | 0.082868 | 0.0060986 | [7 empty] | Low (2008) | Low (2008) | Low (2008) | None
M-068 | Lighting - Induction Fixture (Outdoor) | SCE | COM | Electric | COMLighting - Induction Fixture (Outdoor) | Exterior Induction Fixtures; 4 cases- 100W HID to 70W Induction; 101-175W HID to 100W Induction; 176-200W Induction to 120W Induction; 201-399W HID to 180W Induction; 400W HID to 250W Induction | Standard metal halide or high-pressure sodium | Standard metal halide or high-pressure sodium | Lighting | OutGen | Ltg_Wired | Induc_fixt | Outdoor | 1 | 0 | 0 | 0.9 | 61 | NA | 1 | NA | Fixtures | ASM | ASSEMBLY | Existing | CZ06 | Los Angeles Area (CZ06) |  |  |  | 1000 sf | 0.078051 | 0.010915 | 0.088966 | Fixtures/1000 sf | 192.72 | 416.1 | 416.1 | 0.044 | 0.095 | 0.095 | 0 | 0 | 0 | 192.72 | 416.1 | 416.1 | 0.044 | 0.095 | 0.095 | 0 | 0 | 0 |  | 15 | 15 | 15 | 5 | 0.5 | 372.2067 | 182.0985 | 182.0985 | 0 | 61.3465 | 61.3465 | 0 | 0 | 0 | 1 | 1 | 0.082868 | 0.0060986 | [7 empty] | Low (2008) | Low (2008) | Low (2008) | None
M-068 | Lighting - Induction Fixture (Outdoor) | SCE | COM | Electric | COMLighting - Induction Fixture (Outdoor) | Exterior Induction Fixtures; 4 cases- 100W HID to 70W Induction; 101-175W HID to 100W Induction; 176-200W Induction to 120W Induction; 201-399W HID to 180W Induction; 400W HID to 250W Induction | Standard metal halide or high-pressure sodium | Standard metal halide or high-pressure sodium | Lighting | OutGen | Ltg_Wired | Induc_fixt | Outdoor | 1 | 0 | 0 | 0.9 | 61 | NA | 1 | NA | Fixtures | ASM | ASSEMBLY | New | CZ06 | Los Angeles Area (CZ06) |  |  |  | 1000 sf | 0.078051 | 0.010915 | 0.088966 | Fixtures/1000 sf | 192.72 | 416.1 | 416.1 | 0.044 | 0.095 | 0.095 | 0 | 0 | 0 | 192.72 | 416.1 | 416.1 | 0.044 | 0.095 | 0.095 | 0 | 0 | 0 |  | 15 | 15 | 15 | 5 | 0.5 | 372.2067 | 182.0985 | 182.0985 | 0 | 61.3465 | 61.3465 | 0 | 0 | 0 | 1 | 1 | 0.082868 | 0.0060986 | [7 empty] | Low (2008) | Low (2008) | Low (2008) | None
M-068 | Lighting - Induction Fixture (Outdoor) | SDGE | COM | Electric | COMLighting - Induction Fixture (Outdoor) | Exterior Induction Fixtures; 4 cases- 100W HID to 70W Induction; 101-175W HID to 100W Induction; 176-200W Induction to 120W Induction; 201-399W HID to 180W Induction; 400W HID to 250W Induction | Standard metal halide or high-pressure sodium | Standard metal halide or high-pressure sodium | Lighting | OutGen | Ltg_Wired | Induc_fixt | Outdoor | 1 | 0 | 0 | 0.9 | 61 | NA | 1 | NA | Fixtures | ASM | ASSEMBLY | Existing | CZ15 | Blythe Area (CZ15) |  |  |  | 1000 sf | 0.10227 | 0.012474 | 0.11474 | Fixtures/1000 sf | 192.72 | 416.1 | 416.1 | 0.044 | 0.095 | 0.095 | 0 | 0 | 0 | 192.72 | 416.1 | 416.1 | 0.044 | 0.095 | 0.095 | 0 | 0 | 0 |  | 15 | 15 | 15 | 5 | 0.5 | 372.2067 | 182.0985 | 182.0985 | 0 | 61.3465 | 61.3465 | 0 | 0 | 0 | 1 | 1 | 0.10833 | 0.0064159 | [7 empty] | Low (2008) | Low (2008) | Low (2008) | None
M-068 | Lighting - Induction Fixture (Outdoor) | SDGE | COM | Electric | COMLighting - Induction Fixture (Outdoor) | Exterior Induction Fixtures; 4 cases- 100W HID to 70W Induction; 101-175W HID to 100W Induction; 176-200W Induction to 120W Induction; 201-399W HID to 180W Induction; 400W HID to 250W Induction | Standard metal halide or high-pressure sodium | Standard metal halide or high-pressure sodium | Lighting | OutGen | Ltg_Wired | Induc_fixt | Outdoor | 1 | 0 | 0 | 0.9 | 61 | NA | 1 | NA | Fixtures | ASM | ASSEMBLY | New | CZ15 | Blythe Area (CZ15) |  |  |  | 1000 sf | 0.10227 | 0.012474 | 0.11474 | Fixtures/1000 sf | 192.72 | 416.1 | 416.1 | 0.044 | 0.095 | 0.095 | 0 | 0 | 0 | 192.72 | 416.1 | 416.1 | 0.044 | 0.095 | 0.095 | 0 | 0 | 0 |  | 15 | 15 | 15 | 5 | 0.5 | 372.2067 | 182.0985 | 182.0985 | 0 | 61.3465 | 61.3465 | 0 | 0 | 0 | 1 | 1 | 0.10833 | 0.0064159 | [7 empty] | Low (2008) | Low (2008) | Low (2008) | None
M-068 | Lighting - Induction Fixture (Outdoor) | PGE | COM | Electric | COMLighting - Induction Fixture (Outdoor) | Exterior Induction Fixtures; 4 cases- 100W HID to 70W Induction; 101-175W HID to 100W Induction; 176-200W Induction to 120W Induction; 201-399W HID to 180W Induction; 400W HID to 250W Induction | Standard metal halide or high-pressure sodium | Standard metal halide or high-pressure sodium | Lighting | OutGen | Ltg_Wired | Induc_fixt | Outdoor | 1 | 0 | 0 | 0.9 | 61 | NA | 1 | NA | Fixtures | ECC | EDUCATION - COMMUNITY COLLEGE | Existing | CZ01 | Arcata Area (CZ01) |  |  |  | 1000 sf | 0.077363 | 0.011603 | 0.088966 | Fixtures/1000 sf | 590.4 | 902 | 902 | 0.2606 | 0.2606 | 0.2606 | 0 | 0 | 0 | 590.4 | 902 | 902 | 0.2606 | 0.2606 | 0.2606 | 0 | 0 | 0 |  | 14.6 | 14.6 | 14.6 | 4.8667 | 0.5 | 372.2067 | 182.0985 | 182.0985 | 70.2 | 61.3465 | 61.3465 | 0 | 0 | 0 | 1 | 1 | 0.082274 | 0.0066919 | [7 empty] | Low (2008) | Low (2008) | Low (2008) | None
M-068 | Lighting - Induction Fixture (Outdoor) | PGE | COM | Electric | COMLighting - Induction Fixture (Outdoor) | Exterior Induction Fixtures; 4 cases- 100W HID to 70W Induction; 101-175W HID to 100W Induction; 176-200W Induction to 120W Induction; 201-399W HID to 180W Induction; 400W HID to 250W Induction | Standard metal halide or high-pressure sodium | Standard metal halide or high-pressure sodium | Lighting | OutGen | Ltg_Wired | Induc_fixt | Outdoor | 1 | 0 | 0 | 0.9 | 61 | NA | 1 | NA | Fixtures | ECC | EDUCATION - COMMUNITY COLLEGE | New | CZ01 | Arcata Area (CZ01) |  |  |  | 1000 sf | 0.077363 | 0.011603 | 0.088966 | Fixtures/1000 sf | 590.4 | 902 | 902 | 0.2606 | 0.2606 | 0.2606 | 0 | 0 | 0 | 590.4 | 902 | 902 | 0.2606 | 0.2606 | 0.2606 | 0 | 0 | 0 |  | 14.6 | 14.6 | 14.6 | 4.8667 | 0.5 | 372.2067 | 182.0985 | 182.0985 | 70.2 | 61.3465 | 61.3465 | 0 | 0 | 0 | 1 | 1 | 0.082274 | 0.0066919 | [7 empty] | Low (2008) | Low (2008) | Low (2008) | None
M-068 | Lighting - Induction Fixture (Outdoor) | PGE | COM | Electric | COMLighting - Induction Fixture (Outdoor) | Exterior Induction Fixtures; 4 cases- 100W HID to 70W Induction; 101-175W HID to 100W Induction; 176-200W Induction to 120W Induction; 201-399W HID to 180W Induction; 400W HID to 250W Induction | Standard metal halide or high-pressure sodium | Standard metal halide or high-pressure sodium | Lighting | OutGen | Ltg_Wired | Induc_fixt | Outdoor | 1 | 0 | 0 | 0.9 | 61 | NA | 1 | NA | Fixtures | ECC | EDUCATION - COMMUNITY COLLEGE | Existing | CZ02 | Santa Rosa Area (CZ02) |  |  |  | 1000 sf | 0.077363 | 0.011603 | 0.088966 | Fixtures/1000 sf | 590.4 | 902 | 902 | 0.2606 | 0.2606 | 0.2606 | 0 | 0 | 0 | 590.4 | 902 | 902 | 0.2606 | 0.2606 | 0.2606 | 0 | 0 | 0 |  | 14.6 | 14.6 | 14.6 | 4.8667 | 0.5 | 372.2067 | 182.0985 | 182.0985 | 70.2 | 61.3465 | 61.3465 | 0 | 0 | 0 | 1 | 1 | 0.082274 | 0.0066919 | [7 empty] | Low (2008) | Low (2008) | Low (2008) | None
M-068 | Lighting - Induction Fixture (Outdoor) | PGE | COM | Electric | COMLighting - Induction Fixture (Outdoor) | Exterior Induction Fixtures; 4 cases- 100W HID to 70W Induction; 101-175W HID to 100W Induction; 176-200W Induction to 120W Induction; 201-399W HID to 180W Induction; 400W HID to 250W Induction | Standard metal halide or high-pressure sodium | Standard metal halide or high-pressure sodium | Lighting | OutGen | Ltg_Wired | Induc_fixt | Outdoor | 1 | 0 | 0 | 0.9 | 61 | NA | 1 | NA | Fixtures | ECC | EDUCATION - COMMUNITY COLLEGE | New | CZ02 | Santa Rosa Area (CZ02) |  |  |  | 1000 sf | 0.077363 | 0.011603 | 0.088966 | Fixtures/1000 sf | 590.4 | 902 | 902 | 0.2606 | 0.2606 | 0.2606 | 0 | 0 | 0 | 590.4 | 902 | 902 | 0.2606 | 0.2606 | 0.2606 | 0 | 0 | 0 |  | 14.6 | 14.6 | 14.6 | 4.8667 | 0.5 | 372.2067 | 182.0985 | 182.0985 | 70.2 | 61.3465 | 61.3465 | 0 | 0 | 0 | 1 | 1 | 0.082274 | 0.0066919 | [7 empty] | Low (2008) | Low (2008) | Low (2008) | None
M-068 | Lighting - Induction Fixture (Outdoor) | PGE | COM | Electric | COMLighting - Induction Fixture (Outdoor) | Exterior Induction Fixtures; 4 cases- 100W HID to 70W Induction; 101-175W HID to 100W Induction; 176-200W Induction to 120W Induction; 201-399W HID to 180W Induction; 400W HID to 250W Induction | Standard metal halide or high-pressure sodium | Standard metal halide or high-pressure sodium | Lighting | OutGen | Ltg_Wired | Induc_fixt | Outdoor | 1 | 0 | 0 | 0.9 | 61 | NA | 1 | NA | Fixtures | ECC | EDUCATION - COMMUNITY COLLEGE | Existing | CZ03 | Oakland Area (CZ03) |  |  |  | 1000 sf | 0.077363 | 0.011603 | 0.088966 | Fixtures/1000 sf | 590.4 | 902 | 902 | 0.2606 | 0.2606 | 0.2606 | 0 | 0 | 0 | 590.4 | 902 | 902 | 0.2606 | 0.2606 | 0.2606 | 0 | 0 | 0 |  | 14.6 | 14.6 | 14.6 | 4.8667 | 0.5 | 372.2067 | 182.0985 | 182.0985 | 70.2 | 61.3465 | 61.3465 | 0 | 0 | 0 | 1 | 1 | 0.082274 | 0.0066919 | [7 empty] | Low (2008) | Low (2008) | Low (2008) | None
M-068 | Lighting - Induction Fixture (Outdoor) | PGE | COM | Electric | COMLighting - Induction Fixture (Outdoor) | Exterior Induction Fixtures; 4 cases- 100W HID to 70W Induction; 101-175W HID to 100W Induction; 176-200W Induction to 120W Induction; 201-399W HID to 180W Induction; 400W HID to 250W Induction | Standard metal halide or high-pressure sodium | Standard metal halide or high-pressure sodium | Lighting | OutGen | Ltg_Wired | Induc_fixt | Outdoor | 1 | 0 | 0 | 0.9 | 61 | NA | 1 | NA | Fixtures | ECC | EDUCATION - COMMUNITY COLLEGE | New | CZ03 | Oakland Area (CZ03) |  |  |  | 1000 sf | 0.077363 | 0.011603 | 0.088966 | Fixtures/1000 sf | 590.4 | 902 | 902 | 0.2606 | 0.2606 | 0.2606 | 0 | 0 | 0 | 590.4 | 902 | 902 | 0.2606 | 0.2606 | 0.2606 | 0 | 0 | 0 |  | 14.6 | 14.6 | 14.6 | 4.8667 | 0.5 | 372.2067 | 182.0985 | 182.0985 | 70.2 | 61.3465 | 61.3465 | 0 | 0 | 0 | 1 | 1 | 0.082274 | 0.0066919 | [7 empty] | Low (2008) | Low (2008) | Low (2008) | None
M-068 | Lighting - Induction Fixture (Outdoor) | PGE | COM | Electric | COMLighting - Induction Fixture (Outdoor) | Exterior Induction Fixtures; 4 cases- 100W HID to 70W Induction; 101-175W HID to 100W Induction; 176-200W Induction to 120W Induction; 201-399W HID to 180W Induction; 400W HID to 250W Induction | Standard metal halide or high-pressure sodium | Standard metal halide or high-pressure sodium | Lighting | OutGen | Ltg_Wired | Induc_fixt | Outdoor | 1 | 0 | 0 | 0.9 | 61 | NA | 1 | NA | Fixtures | ECC | EDUCATION - COMMUNITY COLLEGE | New | CZ04 | Sunnyvale Area (CZ04) |  |  |  | 1000 sf | 0.077363 | 0.011603 | 0.088966 | Fixtures/1000 sf | 590.4 | 902 | 902 | 0.2606 | 0.2606 | 0.2606 | 0 | 0 | 0 | 590.4 | 902 | 902 | 0.2606 | 0.2606 | 0.2606 | 0 | 0 | 0 |  | 14.6 | 14.6 | 14.6 | 4.8667 | 0.5 | 372.2067 | 182.0985 | 182.0985 | 70.2 | 61.3465 | 61.3465 | 0 | 0 | 0 | 1 | 1 | 0.082274 | 0.0066919 | [7 empty] | Low (2008) | Low (2008) | Low (2008) | None
M-068 | Lighting - Induction Fixture (Outdoor) | PGE | COM | Electric | COMLighting - Induction Fixture (Outdoor) | Exterior Induction Fixtures; 4 cases- 100W HID to 70W Induction; 101-175W HID to 100W Induction; 176-200W Induction to 120W Induction; 201-399W HID to 180W Induction; 400W HID to 250W Induction | Standard metal halide or high-pressure sodium | Standard metal halide or high-pressure sodium | Lighting | OutGen | Ltg_Wired | Induc_fixt | Outdoor | 1 | 0 | 0 | 0.9 | 61 | NA | 1 | NA | Fixtures | ECC | EDUCATION - COMMUNITY COLLEGE | Existing | CZ04 | Sunnyvale Area (CZ04) |  |  |  | 1000 sf | 0.077363 | 0.011603 | 0.088966 | Fixtures/1000 sf | 590.4 | 902 | 902 | 0.2606 | 0.2606 | 0.2606 | 0 | 0 | 0 | 590.4 | 902 | 902 | 0.2606 | 0.2606 | 0.2606 | 0 | 0 | 0 |  | 14.6 | 14.6 | 14.6 | 4.8667 | 0.5 | 372.2067 | 182.0985 | 182.0985 | 70.2 | 61.3465 | 61.3465 | 0 | 0 | 0 | 1 | 1 | 0.082274 | 0.0066919 | [7 empty] | Low (2008) | Low (2008) | Low (2008) | None
M-068 | Lighting - Induction Fixture (Outdoor) | PGE | COM | Electric | COMLighting - Induction Fixture (Outdoor) | Exterior Induction Fixtures; 4 cases- 100W HID to 70W Induction; 101-175W HID to 100W Induction; 176-200W Induction to 120W Induction; 201-399W HID to 180W Induction; 400W HID to 250W Induction | Standard metal halide or high-pressure sodium | Standard metal halide or high-pressure sodium | Lighting | OutGen | Ltg_Wired | Induc_fixt | Outdoor | 1 | 0 | 0 | 0.9 | 61 | NA | 1 | NA | Fixtures | ECC | EDUCATION - COMMUNITY COLLEGE | Existing | CZ05 | Santa Maria Area (CZ05) |  |  |  | 1000 sf | 0.077363 | 0.011603 | 0.088966 | Fixtures/1000 sf | 590.4 | 902 | 902 | 0.2606 | 0.2606 | 0.2606 | 0 | 0 | 0 | 590.4 | 902 | 902 | 0.2606 | 0.2606 | 0.2606 | 0 | 0 | 0 |  | 14.6 | 14.6 | 14.6 | 4.8667 | 0.5 | 372.2067 | 182.0985 | 182.0985 | 70.2 | 61.3465 | 61.3465 | 0 | 0 | 0 | 1 | 1 | 0.082274 | 0.0066919 | [7 empty] | Low (2008) | Low (2008) | Low (2008) | None
M-068 | Lighting - Induction Fixture (Outdoor) | PGE | COM | Electric | COMLighting - Induction Fixture (Outdoor) | Exterior Induction Fixtures; 4 cases- 100W HID to 70W Induction; 101-175W HID to 100W Induction; 176-200W Induction to 120W Induction; 201-399W HID to 180W Induction; 400W HID to 250W Induction | Standard metal halide or high-pressure sodium | Standard metal halide or high-pressure sodium | Lighting | OutGen | Ltg_Wired | Induc_fixt | Outdoor | 1 | 0 | 0 | 0.9 | 61 | NA | 1 | NA | Fixtures | ECC | EDUCATION - COMMUNITY COLLEGE | New | CZ05 | Santa Maria Area (CZ05) |  |  |  | 1000 sf | 0.077363 | 0.011603 | 0.088966 | Fixtures/1000 sf | 590.4 | 902 | 902 | 0.2606 | 0.2606 | 0.2606 | 0 | 0 | 0 | 590.4 | 902 | 902 | 0.2606 | 0.2606 | 0.2606 | 0 | 0 | 0 |  | 14.6 | 14.6 | 14.6 | 4.8667 | 0.5 | 372.2067 | 182.0985 | 182.0985 | 70.2 | 61.3465 | 61.3465 | 0 | 0 | 0 | 1 | 1 | 0.082274 | 0.0066919 | [7 empty] | Low (2008) | Low (2008) | Low (2008) | None
M-068 | Lighting - Induction Fixture (Outdoor) | PGE | COM | Electric | COMLighting - Induction Fixture (Outdoor) | Exterior Induction Fixtures; 4 cases- 100W HID to 70W Induction; 101-175W HID to 100W Induction; 176-200W Induction to 120W Induction; 201-399W HID to 180W Induction; 400W HID to 250W Induction | Standard metal halide or high-pressure sodium | Standard metal halide or high-pressure sodium | Lighting | OutGen | Ltg_Wired | Induc_fixt | Outdoor | 1 | 0 | 0 | 0.9 | 61 | NA | 1 | NA | Fixtures | ECC | EDUCATION - COMMUNITY COLLEGE | Existing | CZ11 | Red Bluff Area (CZ11) |  |  |  | 1000 sf | 0.077363 | 0.011603 | 0.088966 | Fixtures/1000 sf | 590.4 | 902 | 902 | 0.2606 | 0.2606 | 0.2606 | 0 | 0 | 0 | 590.4 | 902 | 902 | 0.2606 | 0.2606 | 0.2606 | 0 | 0 | 0 |  | 14.6 | 14.6 | 14.6 | 4.8667 | 0.5 | 372.2067 | 182.0985 | 182.0985 | 70.2 | 61.3465 | 61.3465 | 0 | 0 | 0 | 1 | 1 | 0.082274 | 0.0066919 | [7 empty] | Low (2008) | Low (2008) | Low (2008) | None
M-068 | Lighting - Induction Fixture (Outdoor) | PGE | COM | Electric | COMLighting - Induction Fixture (Outdoor) | Exterior Induction Fixtures; 4 cases- 100W HID to 70W Induction; 101-175W HID to 100W Induction; 176-200W Induction to 120W Induction; 201-399W HID to 180W Induction; 400W HID to 250W Induction | Standard metal halide or high-pressure sodium | Standard metal halide or high-pressure sodium | Lighting | OutGen | Ltg_Wired | Induc_fixt | Outdoor | 1 | 0 | 0 | 0.9 | 61 | NA | 1 | NA | Fixtures | ECC | EDUCATION - COMMUNITY COLLEGE | New | CZ11 | Red Bluff Area (CZ11) |  |  |  | 1000 sf | 0.077363 | 0.011603 | 0.088966 | Fixtures/1000 sf | 590.4 | 902 | 902 | 0.2606 | 0.2606 | 0.2606 | 0 | 0 | 0 | 590.4 | 902 | 902 | 0.2606 | 0.2606 | 0.2606 | 0 | 0 | 0 |  | 14.6 | 14.6 | 14.6 | 4.8667 | 0.5 | 372.2067 | 182.0985 | 182.0985 | 70.2 | 61.3465 | 61.3465 | 0 | 0 | 0 | 1 | 1 | 0.082274 | 0.0066919 | [7 empty] | Low (2008) | Low (2008) | Low (2008) | None
M-068 | Lighting - Induction Fixture (Outdoor) | PGE | COM | Electric | COMLighting - Induction Fixture (Outdoor) | Exterior Induction Fixtures; 4 cases- 100W HID to 70W Induction; 101-175W HID to 100W Induction; 176-200W Induction to 120W Induction; 201-399W HID to 180W Induction; 400W HID to 250W Induction | Standard metal halide or high-pressure sodium | Standard metal halide or high-pressure sodium | Lighting | OutGen | Ltg_Wired | Induc_fixt | Outdoor | 1 | 0 | 0 | 0.9 | 61 | NA | 1 | NA | Fixtures | ECC | EDUCATION - COMMUNITY COLLEGE | New | CZ12 | Sacramento Area (CZ12) |  |  |  | 1000 sf | 0.077363 | 0.011603 | 0.088966 | Fixtures/1000 sf | 590.4 | 902 | 902 | 0.2606 | 0.2606 | 0.2606 | 0 | 0 | 0 | 590.4 | 902 | 902 | 0.2606 | 0.2606 | 0.2606 | 0 | 0 | 0 |  | 14.6 | 14.6 | 14.6 | 4.8667 | 0.5 | 372.2067 | 182.0985 | 182.0985 | 70.2 | 61.3465 | 61.3465 | 0 | 0 | 0 | 1 | 1 | 0.082274 | 0.0066919 | [7 empty] | Low (2008) | Low (2008) | Low (2008) | None
M-068 | Lighting - Induction Fixture (Outdoor) | PGE | COM | Electric | COMLighting - Induction Fixture (Outdoor) | Exterior Induction Fixtures; 4 cases- 100W HID to 70W Induction; 101-175W HID to 100W Induction; 176-200W Induction to 120W Induction; 201-399W HID to 180W Induction; 400W HID to 250W Induction | Standard metal halide or high-pressure sodium | Standard metal halide or high-pressure sodium | Lighting | OutGen | Ltg_Wired | Induc_fixt | Outdoor | 1 | 0 | 0 | 0.9 | 61 | NA | 1 | NA | Fixtures | ECC | EDUCATION - COMMUNITY COLLEGE | Existing | CZ12 | Sacramento Area (CZ12) |  |  |  | 1000 sf | 0.077363 | 0.011603 | 0.088966 | Fixtures/1000 sf | 590.4 | 902 | 902 | 0.2606 | 0.2606 | 0.2606 | 0 | 0 | 0 | 590.4 | 902 | 902 | 0.2606 | 0.2606 | 0.2606 | 0 | 0 | 0 |  | 14.6 | 14.6 | 14.6 | 4.8667 | 0.5 | 372.2067 | 182.0985 | 182.0985 | 70.2 | 61.3465 | 61.3465 | 0 | 0 | 0 | 1 | 1 | 0.082274 | 0.0066919 | [7 empty] | Low (2008) | Low (2008) | Low (2008) | None
M-068 | Lighting - Induction Fixture (Outdoor) | SDGE | COM | Electric | COMLighting - Induction Fixture (Outdoor) | Exterior Induction Fixtures; 4 cases- 100W HID to 70W Induction; 101-175W HID to 100W Induction; 176-200W Induction to 120W Induction; 201-399W HID to 180W Induction; 400W HID to 250W Induction | Standard metal halide or high-pressure sodium | Standard metal halide or high-pressure sodium | Lighting | OutGen | Ltg_Wired | Induc_fixt | Outdoor | 1 | 0 | 0 | 0.9 | 61 | NA | 1 | NA | Fixtures | ASM | ASSEMBLY | Existing | CZ10 | San Bernardino Area (CZ10) |  |  |  | 1000 sf | 0.10227 | 0.012474 | 0.11474 | Fixtures/1000 sf | 192.72 | 416.1 | 416.1 | 0.044 | 0.095 | 0.095 | 0 | 0 | 0 | 192.72 | 416.1 | 416.1 | 0.044 | 0.095 | 0.095 | 0 | 0 | 0 |  | 15 | 15 | 15 | 5 | 0.5 | 372.2067 | 182.0985 | 182.0985 | 0 | 61.3465 | 61.3465 | 0 | 0 | 0 | 1 | 1 | 0.10833 | 0.0064159 | [7 empty] | Low (2008) | Low (2008) | Low (2008) | None
M-068 | Lighting - Induction Fixture (Outdoor) | SDGE | COM | Electric | COMLighting - Induction Fixture (Outdoor) | Exterior Induction Fixtures; 4 cases- 100W HID to 70W Induction; 101-175W HID to 100W Induction; 176-200W Induction to 120W Induction; 201-399W HID to 180W Induction; 400W HID to 250W Induction | Standard metal halide or high-pressure sodium | Standard metal halide or high-pressure sodium | Lighting | OutGen | Ltg_Wired | Induc_fixt | Outdoor | 1 | 0 | 0 | 0.9 | 61 | NA | 1 | NA | Fixtures | ASM | ASSEMBLY | New | CZ10 | San Bernardino Area (CZ10) |  |  |  | 1000 sf | 0.10227 | 0.012474 | 0.11474 | Fixtures/1000 sf | 192.72 | 416.1 | 416.1 | 0.044 | 0.095 | 0.095 | 0 | 0 | 0 | 192.72 | 416.1 | 416.1 | 0.044 | 0.095 | 0.095 | 0 | 0 | 0 |  | 15 | 15 | 15 | 5 | 0.5 | 372.2067 | 182.0985 | 182.0985 | 0 | 61.3465 | 61.3465 | 0 | 0 | 0 | 1 | 1 | 0.10833 | 0.0064159 | [7 empty] | Low (2008) | Low (2008) | Low (2008) | None
M-068 | Lighting - Induction Fixture (Outdoor) | SDGE | COM | Electric | COMLighting - Induction Fixture (Outdoor) | Exterior Induction Fixtures; 4 cases- 100W HID to 70W Induction; 101-175W HID to 100W Induction; 176-200W Induction to 120W Induction; 201-399W HID to 180W Induction; 400W HID to 250W Induction | Standard metal halide or high-pressure sodium | Standard metal halide or high-pressure sodium | Lighting | OutGen | Ltg_Wired | Induc_fixt | Outdoor | 1 | 0 | 0 | 0.9 | 61 | NA | 1 | NA | Fixtures | ASM | ASSEMBLY | Existing | CZ14 | China Lake Area (CZ14) |  |  |  | 1000 sf | 0.10227 | 0.012474 | 0.11474 | Fixtures/1000 sf | 192.72 | 416.1 | 416.1 | 0.044 | 0.095 | 0.095 | 0 | 0 | 0 | 192.72 | 416.1 | 416.1 | 0.044 | 0.095 | 0.095 | 0 | 0 | 0 |  | 15 | 15 | 15 | 5 | 0.5 | 372.2067 | 182.0985 | 182.0985 | 0 | 61.3465 | 61.3465 | 0 | 0 | 0 | 1 | 1 | 0.10833 | 0.0064159 | [7 empty] | Low (2008) | Low (2008) | Low (2008) | None
M-068 | Lighting - Induction Fixture (Outdoor) | SDGE | COM | Electric | COMLighting - Induction Fixture (Outdoor) | Exterior Induction Fixtures; 4 cases- 100W HID to 70W Induction; 101-175W HID to 100W Induction; 176-200W Induction to 120W Induction; 201-399W HID to 180W Induction; 400W HID to 250W Induction | Standard metal halide or high-pressure sodium | Standard metal halide or high-pressure sodium | Lighting | OutGen | Ltg_Wired | Induc_fixt | Outdoor | 1 | 0 | 0 | 0.9 | 61 | NA | 1 | NA | Fixtures | ASM | ASSEMBLY | New | CZ14 | China Lake Area (CZ14) |  |  |  | 1000 sf | 0.10227 | 0.012474 | 0.11474 | Fixtures/1000 sf | 192.72 | 416.1 | 416.1 | 0.044 | 0.095 | 0.095 | 0 | 0 | 0 | 192.72 | 416.1 | 416.1 | 0.044 | 0.095 | 0.095 | 0 | 0 | 0 |  | 15 | 15 | 15 | 5 | 0.5 | 372.2067 | 182.0985 | 182.0985 | 0 | 61.3465 | 61.3465 | 0 | 0 | 0 | 1 | 1 | 0.10833 | 0.0064159 | [7 empty] | Low (2008) | Low (2008) | Low (2008) | None
M-068 | Lighting - Induction Fixture (Outdoor) | SDGE | COM | Electric | COMLighting - Induction Fixture (Outdoor) | Exterior Induction Fixtures; 4 cases- 100W HID to 70W Induction; 101-175W HID to 100W Induction; 176-200W Induction to 120W Induction; 201-399W HID to 180W Induction; 400W HID to 250W Induction | Standard metal halide or high-pressure sodium | Standard metal halide or high-pressure sodium | Lighting | OutGen | Ltg_Wired | Induc_fixt | Outdoor | 1 | 0 | 0 | 0.9 | 61 | NA | 1 | NA | Fixtures | ECC | EDUCATION - COMMUNITY COLLEGE | New | CZ08 | El Toro Area (CZ08) |  |  |  | 1000 sf | 0.10227 | 0.012474 | 0.11474 | Fixtures/1000 sf | 192.72 | 416.1 | 416.1 | 0.044 | 0.095 | 0.095 | 0 | 0 | 0 | 192.72 | 416.1 | 416.1 | 0.044 | 0.095 | 0.095 | 0 | 0 | 0 |  | 15 | 15 | 15 | 5 | 0.5 | 372.2067 | 182.0985 | 182.0985 | 0 | 61.3465 | 61.3465 | 0 | 0 | 0 | 1 | 1 | 0.10833 | 0.0064159 | [7 empty] | Low (2008) | Low (2008) | Low (2008) | None
M-068 | Lighting - Induction Fixture (Outdoor) | SDGE | COM | Electric | COMLighting - Induction Fixture (Outdoor) | Exterior Induction Fixtures; 4 cases- 100W HID to 70W Induction; 101-175W HID to 100W Induction; 176-200W Induction to 120W Induction; 201-399W HID to 180W Induction; 400W HID to 250W Induction | Standard metal halide or high-pressure sodium | Standard metal halide or high-pressure sodium | Lighting | OutGen | Ltg_Wired | Induc_fixt | Outdoor | 1 | 0 | 0 | 0.9 | 61 | NA | 1 | NA | Fixtures | ECC | EDUCATION - COMMUNITY COLLEGE | Existing | CZ10 | San Bernardino Area (CZ10) |  |  |  | 1000 sf | 0.10227 | 0.012474 | 0.11474 | Fixtures/1000 sf | 192.72 | 416.1 | 416.1 | 0.044 | 0.095 | 0.095 | 0 | 0 | 0 | 192.72 | 416.1 | 416.1 | 0.044 | 0.095 | 0.095 | 0 | 0 | 0 |  | 15 | 15 | 15 | 5 | 0.5 | 372.2067 | 182.0985 | 182.0985 | 0 | 61.3465 | 61.3465 | 0 | 0 | 0 | 1 | 1 | 0.10833 | 0.0064159 | [7 empty] | Low (2008) | Low (2008) | Low (2008) | None
M-068 | Lighting - Induction Fixture (Outdoor) | SDGE | COM | Electric | COMLighting - Induction Fixture (Outdoor) | Exterior Induction Fixtures; 4 cases- 100W HID to 70W Induction; 101-175W HID to 100W Induction; 176-200W Induction to 120W Induction; 201-399W HID to 180W Induction; 400W HID to 250W Induction | Standard metal halide or high-pressure sodium | Standard metal halide or high-pressure sodium | Lighting | OutGen | Ltg_Wired | Induc_fixt | Outdoor | 1 | 0 | 0 | 0.9 | 61 | NA | 1 | NA | Fixtures | ECC | EDUCATION - COMMUNITY COLLEGE | New | CZ10 | San Bernardino Area (CZ10) |  |  |  | 1000 sf | 0.10227 | 0.012474 | 0.11474 | Fixtures/1000 sf | 192.72 | 416.1 | 416.1 | 0.044 | 0.095 | 0.095 | 0 | 0 | 0 | 192.72 | 416.1 | 416.1 | 0.044 | 0.095 | 0.095 | 0 | 0 | 0 |  | 15 | 15 | 15 | 5 | 0.5 | 372.2067 | 182.0985 | 182.0985 | 0 | 61.3465 | 61.3465 | 0 | 0 | 0 | 1 | 1 | 0.10833 | 0.0064159 | [7 empty] | Low (2008) | Low (2008) | Low (2008) | None
M-068 | Lighting - Induction Fixture (Outdoor) | SDGE | COM | Electric | COMLighting - Induction Fixture (Outdoor) | Exterior Induction Fixtures; 4 cases- 100W HID to 70W Induction; 101-175W HID to 100W Induction; 176-200W Induction to 120W Induction; 201-399W HID to 180W Induction; 400W HID to 250W Induction | Standard metal halide or high-pressure sodium | Standard metal halide or high-pressure sodium | Lighting | OutGen | Ltg_Wired | Induc_fixt | Outdoor | 1 | 0 | 0 | 0.9 | 61 | NA | 1 | NA | Fixtures | ECC | EDUCATION - COMMUNITY COLLEGE | Existing | CZ14 | China Lake Area (CZ14) |  |  |  | 1000 sf | 0.10227 | 0.012474 | 0.11474 | Fixtures/1000 sf | 192.72 | 416.1 | 416.1 | 0.044 | 0.095 | 0.095 | 0 | 0 | 0 | 192.72 | 416.1 | 416.1 | 0.044 | 0.095 | 0.095 | 0 | 0 | 0 |  | 15 | 15 | 15 | 5 | 0.5 | 372.2067 | 182.0985 | 182.0985 | 0 | 61.3465 | 61.3465 | 0 | 0 | 0 | 1 | 1 | 0.10833 | 0.0064159 | [7 empty] | Low (2008) | Low (2008) | Low (2008) | None
M-068 | Lighting - Induction Fixture (Outdoor) | SDGE | COM | Electric | COMLighting - Induction Fixture (Outdoor) | Exterior Induction Fixtures; 4 cases- 100W HID to 70W Induction; 101-175W HID to 100W Induction; 176-200W Induction to 120W Induction; 201-399W HID to 180W Induction; 400W HID to 250W Induction | Standard metal halide or high-pressure sodium | Standard metal halide or high-pressure sodium | Lighting | OutGen | Ltg_Wired | Induc_fixt | Outdoor | 1 | 0 | 0 | 0.9 | 61 | NA | 1 | NA | Fixtures | ECC | EDUCATION - COMMUNITY COLLEGE | New | CZ14 | China Lake Area (CZ14) |  |  |  | 1000 sf | 0.10227 | 0.012474 | 0.11474 | Fixtures/1000 sf | 192.72 | 416.1 | 416.1 | 0.044 | 0.095 | 0.095 | 0 | 0 | 0 | 192.72 | 416.1 | 416.1 | 0.044 | 0.095 | 0.095 | 0 | 0 | 0 |  | 15 | 15 | 15 | 5 | 0.5 | 372.2067 | 182.0985 | 182.0985 | 0 | 61.3465 | 61.3465 | 0 | 0 | 0 | 1 | 1 | 0.10833 | 0.0064159 | [7 empty] | Low (2008) | Low (2008) | Low (2008) | None
M-068 | Lighting - Induction Fixture (Outdoor) | SDGE | COM | Electric | COMLighting - Induction Fixture (Outdoor) | Exterior Induction Fixtures; 4 cases- 100W HID to 70W Induction; 101-175W HID to 100W Induction; 176-200W Induction to 120W Induction; 201-399W HID to 180W Induction; 400W HID to 250W Induction | Standard metal halide or high-pressure sodium | Standard metal halide or high-pressure sodium | Lighting | OutGen | Ltg_Wired | Induc_fixt | Outdoor | 1 | 0 | 0 | 0.9 | 61 | NA | 1 | NA | Fixtures | ECC | EDUCATION - COMMUNITY COLLEGE | Existing | CZ15 | Blythe Area (CZ15) |  |  |  | 1000 sf | 0.10227 | 0.012474 | 0.11474 | Fixtures/1000 sf | 192.72 | 416.1 | 416.1 | 0.044 | 0.095 | 0.095 | 0 | 0 | 0 | 192.72 | 416.1 | 416.1 | 0.044 | 0.095 | 0.095 | 0 | 0 | 0 |  | 15 | 15 | 15 | 5 | 0.5 | 372.2067 | 182.0985 | 182.0985 | 0 | 61.3465 | 61.3465 | 0 | 0 | 0 | 1 | 1 | 0.10833 | 0.0064159 | [7 empty] | Low (2008) | Low (2008) | Low (2008) | None
M-068 | Lighting - Induction Fixture (Outdoor) | SDGE | COM | Electric | COMLighting - Induction Fixture (Outdoor) | Exterior Induction Fixtures; 4 cases- 100W HID to 70W Induction; 101-175W HID to 100W Induction; 176-200W Induction to 120W Induction; 201-399W HID to 180W Induction; 400W HID to 250W Induction | Standard metal halide or high-pressure sodium | Standard metal halide or high-pressure sodium | Lighting | OutGen | Ltg_Wired | Induc_fixt | Outdoor | 1 | 0 | 0 | 0.9 | 61 | NA | 1 | NA | Fixtures | ECC | EDUCATION - COMMUNITY COLLEGE | New | CZ15 | Blythe Area (CZ15) |  |  |  | 1000 sf | 0.10227 | 0.012474 | 0.11474 | Fixtures/1000 sf | 192.72 | 416.1 | 416.1 | 0.044 | 0.095 | 0.095 | 0 | 0 | 0 | 192.72 | 416.1 | 416.1 | 0.044 | 0.095 | 0.095 | 0 | 0 | 0 |  | 15 | 15 | 15 | 5 | 0.5 | 372.2067 | 182.0985 | 182.0985 | 0 | 61.3465 | 61.3465 | 0 | 0 | 0 | 1 | 1 | 0.10833 | 0.0064159 | [7 empty] | Low (2008) | Low (2008) | Low (2008) | None
M-068 | Lighting - Induction Fixture (Outdoor) | PGE | COM | Electric | COMLighting - Induction Fixture (Outdoor) | Exterior Induction Fixtures; 4 cases- 100W HID to 70W Induction; 101-175W HID to 100W Induction; 176-200W Induction to 120W Induction; 201-399W HID to 180W Induction; 400W HID to 250W Induction | Standard metal halide or high-pressure sodium | Standard metal halide or high-pressure sodium | Lighting | OutGen | Ltg_Wired | Induc_fixt | Outdoor | 1 | 0 | 0 | 0.9 | 61 | NA | 1 | NA | Fixtures | EPR | EDUCATION - PRIMARY SCHOOL | Existing | CZ01 | Arcata Area (CZ01) |  |  |  | 1000 sf | 0.077363 | 0.011603 | 0.088966 | Fixtures/1000 sf | 590.4 | 902 | 902 | 0.2606 | 0.2606 | 0.2606 | 0 | 0 | 0 | 590.4 | 902 | 902 | 0.2606 | 0.2606 | 0.2606 | 0 | 0 | 0 |  | 14.6 | 14.6 | 14.6 | 4.8667 | 0.5 | 372.2067 | 182.0985 | 182.0985 | 70.2 | 61.3465 | 61.3465 | 0 | 0 | 0 | 1 | 1 | 0.082274 | 0.0066919 | [7 empty] | Low (2008) | Low (2008) | Low (2008) | None
M-068 | Lighting - Induction Fixture (Outdoor) | PGE | COM | Electric | COMLighting - Induction Fixture (Outdoor) | Exterior Induction Fixtures; 4 cases- 100W HID to 70W Induction; 101-175W HID to 100W Induction; 176-200W Induction to 120W Induction; 201-399W HID to 180W Induction; 400W HID to 250W Induction | Standard metal halide or high-pressure sodium | Standard metal halide or high-pressure sodium | Lighting | OutGen | Ltg_Wired | Induc_fixt | Outdoor | 1 | 0 | 0 | 0.9 | 61 | NA | 1 | NA | Fixtures | EPR | EDUCATION - PRIMARY SCHOOL | New | CZ01 | Arcata Area (CZ01) |  |  |  | 1000 sf | 0.077363 | 0.011603 | 0.088966 | Fixtures/1000 sf | 590.4 | 902 | 902 | 0.2606 | 0.2606 | 0.2606 | 0 | 0 | 0 | 590.4 | 902 | 902 | 0.2606 | 0.2606 | 0.2606 | 0 | 0 | 0 |  | 14.6 | 14.6 | 14.6 | 4.8667 | 0.5 | 372.2067 | 182.0985 | 182.0985 | 70.2 | 61.3465 | 61.3465 | 0 | 0 | 0 | 1 | 1 | 0.082274 | 0.0066919 | [7 empty] | Low (2008) | Low (2008) | Low (2008) | None
M-068 | Lighting - Induction Fixture (Outdoor) | PGE | COM | Electric | COMLighting - Induction Fixture (Outdoor) | Exterior Induction Fixtures; 4 cases- 100W HID to 70W Induction; 101-175W HID to 100W Induction; 176-200W Induction to 120W Induction; 201-399W HID to 180W Induction; 400W HID to 250W Induction | Standard metal halide or high-pressure sodium | Standard metal halide or high-pressure sodium | Lighting | OutGen | Ltg_Wired | Induc_fixt | Outdoor | 1 | 0 | 0 | 0.9 | 61 | NA | 1 | NA | Fixtures | EPR | EDUCATION - PRIMARY SCHOOL | Existing | CZ02 | Santa Rosa Area (CZ02) |  |  |  | 1000 sf | 0.077363 | 0.011603 | 0.088966 | Fixtures/1000 sf | 590.4 | 902 | 902 | 0.2606 | 0.2606 | 0.2606 | 0 | 0 | 0 | 590.4 | 902 | 902 | 0.2606 | 0.2606 | 0.2606 | 0 | 0 | 0 |  | 14.6 | 14.6 | 14.6 | 4.8667 | 0.5 | 372.2067 | 182.0985 | 182.0985 | 70.2 | 61.3465 | 61.3465 | 0 | 0 | 0 | 1 | 1 | 0.082274 | 0.0066919 | [7 empty] | Low (2008) | Low (2008) | Low (2008) | None
M-068 | Lighting - Induction Fixture (Outdoor) | SCE | COM | Electric | COMLighting - Induction Fixture (Outdoor) | Exterior Induction Fixtures; 4 cases- 100W HID to 70W Induction; 101-175W HID to 100W Induction; 176-200W Induction to 120W Induction; 201-399W HID to 180W Induction; 400W HID to 250W Induction | Standard metal halide or high-pressure sodium | Standard metal halide or high-pressure sodium | Lighting | OutGen | Ltg_Wired | Induc_fixt | Outdoor | 1 | 0 | 0 | 0.9 | 61 | NA | 1 | NA | Fixtures | ESE | EDUCATION - SECONDARY SCHOOL | Existing | CZ08 | El Toro Area (CZ08) |  |  |  | 1000 sf | 0.078051 | 0.010915 | 0.088966 | Fixtures/1000 sf | 192.72 | 416.1 | 416.1 | 0.044 | 0.095 | 0.095 | 0 | 0 | 0 | 192.72 | 416.1 | 416.1 | 0.044 | 0.095 | 0.095 | 0 | 0 | 0 |  | 15 | 15 | 15 | 5 | 0.5 | 372.2067 | 182.0985 | 182.0985 | 0 | 61.3465 | 61.3465 | 0 | 0 | 0 | 1 | 1 | 0.082868 | 0.0060986 | [7 empty] | Low (2008) | Low (2008) | Low (2008) | None
M-068 | Lighting - Induction Fixture (Outdoor) | SCE | COM | Electric | COMLighting - Induction Fixture (Outdoor) | Exterior Induction Fixtures; 4 cases- 100W HID to 70W Induction; 101-175W HID to 100W Induction; 176-200W Induction to 120W Induction; 201-399W HID to 180W Induction; 400W HID to 250W Induction | Standard metal halide or high-pressure sodium | Standard metal halide or high-pressure sodium | Lighting | OutGen | Ltg_Wired | Induc_fixt | Outdoor | 1 | 0 | 0 | 0.9 | 61 | NA | 1 | NA | Fixtures | ESE | EDUCATION - SECONDARY SCHOOL | Existing | CZ09 | Pasadena Area (CZ09) |  |  |  | 1000 sf | 0.078051 | 0.010915 | 0.088966 | Fixtures/1000 sf | 192.72 | 416.1 | 416.1 | 0.044 | 0.095 | 0.095 | 0 | 0 | 0 | 192.72 | 416.1 | 416.1 | 0.044 | 0.095 | 0.095 | 0 | 0 | 0 |  | 15 | 15 | 15 | 5 | 0.5 | 372.2067 | 182.0985 | 182.0985 | 0 | 61.3465 | 61.3465 | 0 | 0 | 0 | 1 | 1 | 0.082868 | 0.0060986 | [7 empty] | Low (2008) | Low (2008) | Low (2008) | None
M-068 | Lighting - Induction Fixture (Outdoor) | SCE | COM | Electric | COMLighting - Induction Fixture (Outdoor) | Exterior Induction Fixtures; 4 cases- 100W HID to 70W Induction; 101-175W HID to 100W Induction; 176-200W Induction to 120W Induction; 201-399W HID to 180W Induction; 400W HID to 250W Induction | Standard metal halide or high-pressure sodium | Standard metal halide or high-pressure sodium | Lighting | OutGen | Ltg_Wired | Induc_fixt | Outdoor | 1 | 0 | 0 | 0.9 | 61 | NA | 1 | NA | Fixtures | EUN | EDUCATION - UNIVERSITY | New | CZ16 | Mount Shasta Area (CZ16) |  |  |  | 1000 sf | 0.078051 | 0.010915 | 0.088966 | Fixtures/1000 sf | 192.72 | 416.1 | 416.1 | 0.044 | 0.095 | 0.095 | 0 | 0 | 0 | 192.72 | 416.1 | 416.1 | 0.044 | 0.095 | 0.095 | 0 | 0 | 0 |  | 15 | 15 | 15 | 5 | 0.5 | 372.2067 | 182.0985 | 182.0985 | 0 | 61.3465 | 61.3465 | 0 | 0 | 0 | 1 | 1 | 0.082868 | 0.0060986 | [7 empty] | Low (2008) | Low (2008) | Low (2008) | None
M-068 | Lighting - Induction Fixture (Outdoor) | SCE | COM | Electric | COMLighting - Induction Fixture (Outdoor) | Exterior Induction Fixtures; 4 cases- 100W HID to 70W Induction; 101-175W HID to 100W Induction; 176-200W Induction to 120W Induction; 201-399W HID to 180W Induction; 400W HID to 250W Induction | Standard metal halide or high-pressure sodium | Standard metal halide or high-pressure sodium | Lighting | OutGen | Ltg_Wired | Induc_fixt | Outdoor | 1 | 0 | 0 | 0.9 | 61 | NA | 1 | NA | Fixtures | EUN | EDUCATION - UNIVERSITY | Existing | CZ16 | Mount Shasta Area (CZ16) |  |  |  | 1000 sf | 0.078051 | 0.010915 | 0.088966 | Fixtures/1000 sf | 192.72 | 416.1 | 416.1 | 0.044 | 0.095 | 0.095 | 0 | 0 | 0 | 192.72 | 416.1 | 416.1 | 0.044 | 0.095 | 0.095 | 0 | 0 | 0 |  | 15 | 15 | 15 | 5 | 0.5 | 372.2067 | 182.0985 | 182.0985 | 0 | 61.3465 | 61.3465 | 0 | 0 | 0 | 1 | 1 | 0.082868 | 0.0060986 | [7 empty] | Low (2008) | Low (2008) | Low (2008) | None
M-068 | Lighting - Induction Fixture (Outdoor) | SDGE | COM | Electric | COMLighting - Induction Fixture (Outdoor) | Exterior Induction Fixtures; 4 cases- 100W HID to 70W Induction; 101-175W HID to 100W Induction; 176-200W Induction to 120W Induction; 201-399W HID to 180W Induction; 400W HID to 250W Induction | Standard metal halide or high-pressure sodium | Standard metal halide or high-pressure sodium | Lighting | OutGen | Ltg_Wired | Induc_fixt | Outdoor | 1 | 0 | 0 | 0.9 | 61 | NA | 1 | NA | Fixtures | EUN | EDUCATION - UNIVERSITY | New | CZ06 | Los Angeles Area (CZ06) |  |  |  | 1000 sf | 0.10227 | 0.012474 | 0.11474 | Fixtures/1000 sf | 192.72 | 416.1 | 416.1 | 0.044 | 0.095 | 0.095 | 0 | 0 | 0 | 192.72 | 416.1 | 416.1 | 0.044 | 0.095 | 0.095 | 0 | 0 | 0 |  | 15 | 15 | 15 | 5 | 0.5 | 372.2067 | 182.0985 | 182.0985 | 0 | 61.3465 | 61.3465 | 0 | 0 | 0 | 1 | 1 | 0.10833 | 0.0064159 | [7 empty] | Low (2008) | Low (2008) | Low (2008) | None
M-068 | Lighting - Induction Fixture (Outdoor) | SDGE | COM | Electric | COMLighting - Induction Fixture (Outdoor) | Exterior Induction Fixtures; 4 cases- 100W HID to 70W Induction; 101-175W HID to 100W Induction; 176-200W Induction to 120W Induction; 201-399W HID to 180W Induction; 400W HID to 250W Induction | Standard metal halide or high-pressure sodium | Standard metal halide or high-pressure sodium | Lighting | OutGen | Ltg_Wired | Induc_fixt | Outdoor | 1 | 0 | 0 | 0.9 | 61 | NA | 1 | NA | Fixtures | NRS | HEALTH/MEDICAL - NURSING HOME | Existing | CZ14 | China Lake Area (CZ14) |  |  |  | 1000 sf | 0.10227 | 0.012474 | 0.11474 | Fixtures/1000 sf | 192.72 | 416.1 | 416.1 | 0.044 | 0.095 | 0.095 | 0 | 0 | 0 | 192.72 | 416.1 | 416.1 | 0.044 | 0.095 | 0.095 | 0 | 0 | 0 |  | 15 | 15 | 15 | 5 | 0.5 | 372.2067 | 182.0985 | 182.0985 | 0 | 61.3465 | 61.3465 | 0 | 0 | 0 | 1 | 1 | 0.10833 | 0.0064159 | [7 empty] | Low (2008) | Low (2008) | Low (2008) | None
M-068 | Lighting - Induction Fixture (Outdoor) | SCE | COM | Electric | COMLighting - Induction Fixture (Outdoor) | Exterior Induction Fixtures; 4 cases- 100W HID to 70W Induction; 101-175W HID to 100W Induction; 176-200W Induction to 120W Induction; 201-399W HID to 180W Induction; 400W HID to 250W Induction | Standard metal halide or high-pressure sodium | Standard metal halide or high-pressure sodium | Lighting | OutGen | Ltg_Wired | Induc_fixt | Outdoor | 1 | 0 | 0 | 0.9 | 61 | NA | 1 | NA | Fixtures | ERC | EDUCATION - RELOCATABLE CLASSROOM | Existing | CZ10 | San Bernardino Area (CZ10) |  |  |  | 1000 sf | 0.078051 | 0.010915 | 0.088966 | Fixtures/1000 sf | 192.72 | 416.1 | 416.1 | 0.044 | 0.095 | 0.095 | 0 | 0 | 0 | 192.72 | 416.1 | 416.1 | 0.044 | 0.095 | 0.095 | 0 | 0 | 0 |  | 15 | 15 | 15 | 5 | 0.5 | 372.2067 | 182.0985 | 182.0985 | 0 | 61.3465 | 61.3465 | 0 | 0 | 0 | 1 | 1 | 0.082868 | 0.0060986 | [7 empty] | Low (2008) | Low (2008) | Low (2008) | None
M-068 | Lighting - Induction Fixture (Outdoor) | SCE | COM | Electric | COMLighting - Induction Fixture (Outdoor) | Exterior Induction Fixtures; 4 cases- 100W HID to 70W Induction; 101-175W HID to 100W Induction; 176-200W Induction to 120W Induction; 201-399W HID to 180W Induction; 400W HID to 250W Induction | Standard metal halide or high-pressure sodium | Standard metal halide or high-pressure sodium | Lighting | OutGen | Ltg_Wired | Induc_fixt | Outdoor | 1 | 0 | 0 | 0.9 | 61 | NA | 1 | NA | Fixtures | ERC | EDUCATION - RELOCATABLE CLASSROOM | Existing | CZ13 | Fresno Area (CZ13) |  |  |  | 1000 sf | 0.078051 | 0.010915 | 0.088966 | Fixtures/1000 sf | 192.72 | 416.1 | 416.1 | 0.044 | 0.095 | 0.095 | 0 | 0 | 0 | 192.72 | 416.1 | 416.1 | 0.044 | 0.095 | 0.095 | 0 | 0 | 0 |  | 15 | 15 | 15 | 5 | 0.5 | 372.2067 | 182.0985 | 182.0985 | 0 | 61.3465 | 61.3465 | 0 | 0 | 0 | 1 | 1 | 0.082868 | 0.0060986 | [7 empty] | Low (2008) | Low (2008) | Low (2008) | None
M-068 | Lighting - Induction Fixture (Outdoor) | SCE | COM | Electric | COMLighting - Induction Fixture (Outdoor) | Exterior Induction Fixtures; 4 cases- 100W HID to 70W Induction; 101-175W HID to 100W Induction; 176-200W Induction to 120W Induction; 201-399W HID to 180W Induction; 400W HID to 250W Induction | Standard metal halide or high-pressure sodium | Standard metal halide or high-pressure sodium | Lighting | OutGen | Ltg_Wired | Induc_fixt | Outdoor | 1 | 0 | 0 | 0.9 | 61 | NA | 1 | NA | Fixtures | ERC | EDUCATION - RELOCATABLE CLASSROOM | New | CZ13 | Fresno Area (CZ13) |  |  |  | 1000 sf | 0.078051 | 0.010915 | 0.088966 | Fixtures/1000 sf | 192.72 | 416.1 | 416.1 | 0.044 | 0.095 | 0.095 | 0 | 0 | 0 | 192.72 | 416.1 | 416.1 | 0.044 | 0.095 | 0.095 | 0 | 0 | 0 |  | 15 | 15 | 15 | 5 | 0.5 | 372.2067 | 182.0985 | 182.0985 | 0 | 61.3465 | 61.3465 | 0 | 0 | 0 | 1 | 1 | 0.082868 | 0.0060986 | [7 empty] | Low (2008) | Low (2008) | Low (2008) | None
M-068 | Lighting - Induction Fixture (Outdoor) | SCE | COM | Electric | COMLighting - Induction Fixture (Outdoor) | Exterior Induction Fixtures; 4 cases- 100W HID to 70W Induction; 101-175W HID to 100W Induction; 176-200W Induction to 120W Induction; 201-399W HID to 180W Induction; 400W HID to 250W Induction | Standard metal halide or high-pressure sodium | Standard metal halide or high-pressure sodium | Lighting | OutGen | Ltg_Wired | Induc_fixt | Outdoor | 1 | 0 | 0 | 0.9 | 61 | NA | 1 | NA | Fixtures | ERC | EDUCATION - RELOCATABLE CLASSROOM | Existing | CZ14 | China Lake Area (CZ14) |  |  |  | 1000 sf | 0.078051 | 0.010915 | 0.088966 | Fixtures/1000 sf | 192.72 | 416.1 | 416.1 | 0.044 | 0.095 | 0.095 | 0 | 0 | 0 | 192.72 | 416.1 | 416.1 | 0.044 | 0.095 | 0.095 | 0 | 0 | 0 |  | 15 | 15 | 15 | 5 | 0.5 | 372.2067 | 182.0985 | 182.0985 | 0 | 61.3465 | 61.3465 | 0 | 0 | 0 | 1 | 1 | 0.082868 | 0.0060986 | [7 empty] | Low (2008) | Low (2008) | Low (2008) | None
M-068 | Lighting - Induction Fixture (Outdoor) | SCE | COM | Electric | COMLighting - Induction Fixture (Outdoor) | Exterior Induction Fixtures; 4 cases- 100W HID to 70W Induction; 101-175W HID to 100W Induction; 176-200W Induction to 120W Induction; 201-399W HID to 180W Induction; 400W HID to 250W Induction | Standard metal halide or high-pressure sodium | Standard metal halide or high-pressure sodium | Lighting | OutGen | Ltg_Wired | Induc_fixt | Outdoor | 1 | 0 | 0 | 0.9 | 61 | NA | 1 | NA | Fixtures | ERC | EDUCATION - RELOCATABLE CLASSROOM | New | CZ14 | China Lake Area (CZ14) |  |  |  | 1000 sf | 0.078051 | 0.010915 | 0.088966 | Fixtures/1000 sf | 192.72 | 416.1 | 416.1 | 0.044 | 0.095 | 0.095 | 0 | 0 | 0 | 192.72 | 416.1 | 416.1 | 0.044 | 0.095 | 0.095 | 0 | 0 | 0 |  | 15 | 15 | 15 | 5 | 0.5 | 372.2067 | 182.0985 | 182.0985 | 0 | 61.3465 | 61.3465 | 0 | 0 | 0 | 1 | 1 | 0.082868 | 0.0060986 | [7 empty] | Low (2008) | Low (2008) | Low (2008) | None
M-068 | Lighting - Induction Fixture (Outdoor) | SCE | COM | Electric | COMLighting - Induction Fixture (Outdoor) | Exterior Induction Fixtures; 4 cases- 100W HID to 70W Induction; 101-175W HID to 100W Induction; 176-200W Induction to 120W Induction; 201-399W HID to 180W Induction; 400W HID to 250W Induction | Standard metal halide or high-pressure sodium | Standard metal halide or high-pressure sodium | Lighting | OutGen | Ltg_Wired | Induc_fixt | Outdoor | 1 | 0 | 0 | 0.9 | 61 | NA | 1 | NA | Fixtures | ERC | EDUCATION - RELOCATABLE CLASSROOM | Existing | CZ15 | Blythe Area (CZ15) |  |  |  | 1000 sf | 0.078051 | 0.010915 | 0.088966 | Fixtures/1000 sf | 192.72 | 416.1 | 416.1 | 0.044 | 0.095 | 0.095 | 0 | 0 | 0 | 192.72 | 416.1 | 416.1 | 0.044 | 0.095 | 0.095 | 0 | 0 | 0 |  | 15 | 15 | 15 | 5 | 0.5 | 372.2067 | 182.0985 | 182.0985 | 0 | 61.3465 | 61.3465 | 0 | 0 | 0 | 1 | 1 | 0.082868 | 0.0060986 | [7 empty] | Low (2008) | Low (2008) | Low (2008) | None
M-068 | Lighting - Induction Fixture (Outdoor) | SCE | COM | Electric | COMLighting - Induction Fixture (Outdoor) | Exterior Induction Fixtures; 4 cases- 100W HID to 70W Induction; 101-175W HID to 100W Induction; 176-200W Induction to 120W Induction; 201-399W HID to 180W Induction; 400W HID to 250W Induction | Standard metal halide or high-pressure sodium | Standard metal halide or high-pressure sodium | Lighting | OutGen | Ltg_Wired | Induc_fixt | Outdoor | 1 | 0 | 0 | 0.9 | 61 | NA | 1 | NA | Fixtures | ERC | EDUCATION - RELOCATABLE CLASSROOM | New | CZ15 | Blythe Area (CZ15) |  |  |  | 1000 sf | 0.078051 | 0.010915 | 0.088966 | Fixtures/1000 sf | 192.72 | 416.1 | 416.1 | 0.044 | 0.095 | 0.095 | 0 | 0 | 0 | 192.72 | 416.1 | 416.1 | 0.044 | 0.095 | 0.095 | 0 | 0 | 0 |  | 15 | 15 | 15 | 5 | 0.5 | 372.2067 | 182.0985 | 182.0985 | 0 | 61.3465 | 61.3465 | 0 | 0 | 0 | 1 | 1 | 0.082868 | 0.0060986 | [7 empty] | Low (2008) | Low (2008) | Low (2008) | None
M-068 | Lighting - Induction Fixture (Outdoor) | SCE | COM | Electric | COMLighting - Induction Fixture (Outdoor) | Exterior Induction Fixtures; 4 cases- 100W HID to 70W Induction; 101-175W HID to 100W Induction; 176-200W Induction to 120W Induction; 201-399W HID to 180W Induction; 400W HID to 250W Induction | Standard metal halide or high-pressure sodium | Standard metal halide or high-pressure sodium | Lighting | OutGen | Ltg_Wired | Induc_fixt | Outdoor | 1 | 0 | 0 | 0.9 | 61 | NA | 1 | NA | Fixtures | ERC | EDUCATION - RELOCATABLE CLASSROOM | New | CZ16 | Mount Shasta Area (CZ16) |  |  |  | 1000 sf | 0.078051 | 0.010915 | 0.088966 | Fixtures/1000 sf | 192.72 | 416.1 | 416.1 | 0.044 | 0.095 | 0.095 | 0 | 0 | 0 | 192.72 | 416.1 | 416.1 | 0.044 | 0.095 | 0.095 | 0 | 0 | 0 |  | 15 | 15 | 15 | 5 | 0.5 | 372.2067 | 182.0985 | 182.0985 | 0 | 61.3465 | 61.3465 | 0 | 0 | 0 | 1 | 1 | 0.082868 | 0.0060986 | [7 empty] | Low (2008) | Low (2008) | Low (2008) | None
M-068 | Lighting - Induction Fixture (Outdoor) | PGE | COM | Electric | COMLighting - Induction Fixture (Outdoor) | Exterior Induction Fixtures; 4 cases- 100W HID to 70W Induction; 101-175W HID to 100W Induction; 176-200W Induction to 120W Induction; 201-399W HID to 180W Induction; 400W HID to 250W Induction | Standard metal halide or high-pressure sodium | Standard metal halide or high-pressure sodium | Lighting | OutGen | Ltg_Wired | Induc_fixt | Outdoor | 1 | 0 | 0 | 0.9 | 61 | NA | 1 | NA | Fixtures | ECC | EDUCATION - COMMUNITY COLLEGE | Existing | CZ13 | Fresno Area (CZ13) |  |  |  | 1000 sf | 0.077363 | 0.011603 | 0.088966 | Fixtures/1000 sf | 590.4 | 902 | 902 | 0.2606 | 0.2606 | 0.2606 | 0 | 0 | 0 | 590.4 | 902 | 902 | 0.2606 | 0.2606 | 0.2606 | 0 | 0 | 0 |  | 14.6 | 14.6 | 14.6 | 4.8667 | 0.5 | 372.2067 | 182.0985 | 182.0985 | 70.2 | 61.3465 | 61.3465 | 0 | 0 | 0 | 1 | 1 | 0.082274 | 0.0066919 | [7 empty] | Low (2008) | Low (2008) | Low (2008) | None
M-068 | Lighting - Induction Fixture (Outdoor) | PGE | COM | Electric | COMLighting - Induction Fixture (Outdoor) | Exterior Induction Fixtures; 4 cases- 100W HID to 70W Induction; 101-175W HID to 100W Induction; 176-200W Induction to 120W Induction; 201-399W HID to 180W Induction; 400W HID to 250W Induction | Standard metal halide or high-pressure sodium | Standard metal halide or high-pressure sodium | Lighting | OutGen | Ltg_Wired | Induc_fixt | Outdoor | 1 | 0 | 0 | 0.9 | 61 | NA | 1 | NA | Fixtures | ECC | EDUCATION - COMMUNITY COLLEGE | New | CZ13 | Fresno Area (CZ13) |  |  |  | 1000 sf | 0.077363 | 0.011603 | 0.088966 | Fixtures/1000 sf | 590.4 | 902 | 902 | 0.2606 | 0.2606 | 0.2606 | 0 | 0 | 0 | 590.4 | 902 | 902 | 0.2606 | 0.2606 | 0.2606 | 0 | 0 | 0 |  | 14.6 | 14.6 | 14.6 | 4.8667 | 0.5 | 372.2067 | 182.0985 | 182.0985 | 70.2 | 61.3465 | 61.3465 | 0 | 0 | 0 | 1 | 1 | 0.082274 | 0.0066919 | [7 empty] | Low (2008) | Low (2008) | Low (2008) | None
M-068 | Lighting - Induction Fixture (Outdoor) | PGE | COM | Electric | COMLighting - Induction Fixture (Outdoor) | Exterior Induction Fixtures; 4 cases- 100W HID to 70W Induction; 101-175W HID to 100W Induction; 176-200W Induction to 120W Induction; 201-399W HID to 180W Induction; 400W HID to 250W Induction | Standard metal halide or high-pressure sodium | Standard metal halide or high-pressure sodium | Lighting | OutGen | Ltg_Wired | Induc_fixt | Outdoor | 1 | 0 | 0 | 0.9 | 61 | NA | 1 | NA | Fixtures | ECC | EDUCATION - COMMUNITY COLLEGE | Existing | CZ16 | Mount Shasta Area (CZ16) |  |  |  | 1000 sf | 0.077363 | 0.011603 | 0.088966 | Fixtures/1000 sf | 590.4 | 902 | 902 | 0.2606 | 0.2606 | 0.2606 | 0 | 0 | 0 | 590.4 | 902 | 902 | 0.2606 | 0.2606 | 0.2606 | 0 | 0 | 0 |  | 14.6 | 14.6 | 14.6 | 4.8667 | 0.5 | 372.2067 | 182.0985 | 182.0985 | 70.2 | 61.3465 | 61.3465 | 0 | 0 | 0 | 1 | 1 | 0.082274 | 0.0066919 | [7 empty] | Low (2008) | Low (2008) | Low (2008) | None
M-068 | Lighting - Induction Fixture (Outdoor) | PGE | COM | Electric | COMLighting - Induction Fixture (Outdoor) | Exterior Induction Fixtures; 4 cases- 100W HID to 70W Induction; 101-175W HID to 100W Induction; 176-200W Induction to 120W Induction; 201-399W HID to 180W Induction; 400W HID to 250W Induction | Standard metal halide or high-pressure sodium | Standard metal halide or high-pressure sodium | Lighting | OutGen | Ltg_Wired | Induc_fixt | Outdoor | 1 | 0 | 0 | 0.9 | 61 | NA | 1 | NA | Fixtures | ECC | EDUCATION - COMMUNITY COLLEGE | New | CZ16 | Mount Shasta Area (CZ16) |  |  |  | 1000 sf | 0.077363 | 0.011603 | 0.088966 | Fixtures/1000 sf | 590.4 | 902 | 902 | 0.2606 | 0.2606 | 0.2606 | 0 | 0 | 0 | 590.4 | 902 | 902 | 0.2606 | 0.2606 | 0.2606 | 0 | 0 | 0 |  | 14.6 | 14.6 | 14.6 | 4.8667 | 0.5 | 372.2067 | 182.0985 | 182.0985 | 70.2 | 61.3465 | 61.3465 | 0 | 0 | 0 | 1 | 1 | 0.082274 | 0.0066919 | [7 empty] | Low (2008) | Low (2008) | Low (2008) | None
M-068 | Lighting - Induction Fixture (Outdoor) | SCE | COM | Electric | COMLighting - Induction Fixture (Outdoor) | Exterior Induction Fixtures; 4 cases- 100W HID to 70W Induction; 101-175W HID to 100W Induction; 176-200W Induction to 120W Induction; 201-399W HID to 180W Induction; 400W HID to 250W Induction | Standard metal halide or high-pressure sodium | Standard metal halide or high-pressure sodium | Lighting | OutGen | Ltg_Wired | Induc_fixt | Outdoor | 1 | 0 | 0 | 0.9 | 61 | NA | 1 | NA | Fixtures | ECC | EDUCATION - COMMUNITY COLLEGE | Existing | CZ05 | Santa Maria Area (CZ05) |  |  |  | 1000 sf | 0.078051 | 0.010915 | 0.088966 | Fixtures/1000 sf | 192.72 | 416.1 | 416.1 | 0.044 | 0.095 | 0.095 | 0 | 0 | 0 | 192.72 | 416.1 | 416.1 | 0.044 | 0.095 | 0.095 | 0 | 0 | 0 |  | 15 | 15 | 15 | 5 | 0.5 | 372.2067 | 182.0985 | 182.0985 | 0 | 61.3465 | 61.3465 | 0 | 0 | 0 | 1 | 1 | 0.082868 | 0.0060986 | [7 empty] | Low (2008) | Low (2008) | Low (2008) | None
M-068 | Lighting - Induction Fixture (Outdoor) | SCE | COM | Electric | COMLighting - Induction Fixture (Outdoor) | Exterior Induction Fixtures; 4 cases- 100W HID to 70W Induction; 101-175W HID to 100W Induction; 176-200W Induction to 120W Induction; 201-399W HID to 180W Induction; 400W HID to 250W Induction | Standard metal halide or high-pressure sodium | Standard metal halide or high-pressure sodium | Lighting | OutGen | Ltg_Wired | Induc_fixt | Outdoor | 1 | 0 | 0 | 0.9 | 61 | NA | 1 | NA | Fixtures | ECC | EDUCATION - COMMUNITY COLLEGE | New | CZ05 | Santa Maria Area (CZ05) |  |  |  | 1000 sf | 0.078051 | 0.010915 | 0.088966 | Fixtures/1000 sf | 192.72 | 416.1 | 416.1 | 0.044 | 0.095 | 0.095 | 0 | 0 | 0 | 192.72 | 416.1 | 416.1 | 0.044 | 0.095 | 0.095 | 0 | 0 | 0 |  | 15 | 15 | 15 | 5 | 0.5 | 372.2067 | 182.0985 | 182.0985 | 0 | 61.3465 | 61.3465 | 0 | 0 | 0 | 1 | 1 | 0.082868 | 0.0060986 | [7 empty] | Low (2008) | Low (2008) | Low (2008) | None
M-068 | Lighting - Induction Fixture (Outdoor) | SCE | COM | Electric | COMLighting - Induction Fixture (Outdoor) | Exterior Induction Fixtures; 4 cases- 100W HID to 70W Induction; 101-175W HID to 100W Induction; 176-200W Induction to 120W Induction; 201-399W HID to 180W Induction; 400W HID to 250W Induction | Standard metal halide or high-pressure sodium | Standard metal halide or high-pressure sodium | Lighting | OutGen | Ltg_Wired | Induc_fixt | Outdoor | 1 | 0 | 0 | 0.9 | 61 | NA | 1 | NA | Fixtures | ECC | EDUCATION - COMMUNITY COLLEGE | Existing | CZ06 | Los Angeles Area (CZ06) |  |  |  | 1000 sf | 0.078051 | 0.010915 | 0.088966 | Fixtures/1000 sf | 192.72 | 416.1 | 416.1 | 0.044 | 0.095 | 0.095 | 0 | 0 | 0 | 192.72 | 416.1 | 416.1 | 0.044 | 0.095 | 0.095 | 0 | 0 | 0 |  | 15 | 15 | 15 | 5 | 0.5 | 372.2067 | 182.0985 | 182.0985 | 0 | 61.3465 | 61.3465 | 0 | 0 | 0 | 1 | 1 | 0.082868 | 0.0060986 | [7 empty] | Low (2008) | Low (2008) | Low (2008) | None
M-068 | Lighting - Induction Fixture (Outdoor) | SCE | COM | Electric | COMLighting - Induction Fixture (Outdoor) | Exterior Induction Fixtures; 4 cases- 100W HID to 70W Induction; 101-175W HID to 100W Induction; 176-200W Induction to 120W Induction; 201-399W HID to 180W Induction; 400W HID to 250W Induction | Standard metal halide or high-pressure sodium | Standard metal halide or high-pressure sodium | Lighting | OutGen | Ltg_Wired | Induc_fixt | Outdoor | 1 | 0 | 0 | 0.9 | 61 | NA | 1 | NA | Fixtures | ECC | EDUCATION - COMMUNITY COLLEGE | New | CZ06 | Los Angeles Area (CZ06) |  |  |  | 1000 sf | 0.078051 | 0.010915 | 0.088966 | Fixtures/1000 sf | 192.72 | 416.1 | 416.1 | 0.044 | 0.095 | 0.095 | 0 | 0 | 0 | 192.72 | 416.1 | 416.1 | 0.044 | 0.095 | 0.095 | 0 | 0 | 0 |  | 15 | 15 | 15 | 5 | 0.5 | 372.2067 | 182.0985 | 182.0985 | 0 | 61.3465 | 61.3465 | 0 | 0 | 0 | 1 | 1 | 0.082868 | 0.0060986 | [7 empty] | Low (2008) | Low (2008) | Low (2008) | None
M-068 | Lighting - Induction Fixture (Outdoor) | SCE | COM | Electric | COMLighting - Induction Fixture (Outdoor) | Exterior Induction Fixtures; 4 cases- 100W HID to 70W Induction; 101-175W HID to 100W Induction; 176-200W Induction to 120W Induction; 201-399W HID to 180W Induction; 400W HID to 250W Induction | Standard metal halide or high-pressure sodium | Standard metal halide or high-pressure sodium | Lighting | OutGen | Ltg_Wired | Induc_fixt | Outdoor | 1 | 0 | 0 | 0.9 | 61 | NA | 1 | NA | Fixtures | ECC | EDUCATION - COMMUNITY COLLEGE | New | CZ08 | El Toro Area (CZ08) |  |  |  | 1000 sf | 0.078051 | 0.010915 | 0.088966 | Fixtures/1000 sf | 192.72 | 416.1 | 416.1 | 0.044 | 0.095 | 0.095 | 0 | 0 | 0 | 192.72 | 416.1 | 416.1 | 0.044 | 0.095 | 0.095 | 0 | 0 | 0 |  | 15 | 15 | 15 | 5 | 0.5 | 372.2067 | 182.0985 | 182.0985 | 0 | 61.3465 | 61.3465 | 0 | 0 | 0 | 1 | 1 | 0.082868 | 0.0060986 | [7 empty] | Low (2008) | Low (2008) | Low (2008) | None
M-068 | Lighting - Induction Fixture (Outdoor) | SCE | COM | Electric | COMLighting - Induction Fixture (Outdoor) | Exterior Induction Fixtures; 4 cases- 100W HID to 70W Induction; 101-175W HID to 100W Induction; 176-200W Induction to 120W Induction; 201-399W HID to 180W Induction; 400W HID to 250W Induction | Standard metal halide or high-pressure sodium | Standard metal halide or high-pressure sodium | Lighting | OutGen | Ltg_Wired | Induc_fixt | Outdoor | 1 | 0 | 0 | 0.9 | 61 | NA | 1 | NA | Fixtures | ECC | EDUCATION - COMMUNITY COLLEGE | Existing | CZ08 | El Toro Area (CZ08) |  |  |  | 1000 sf | 0.078051 | 0.010915 | 0.088966 | Fixtures/1000 sf | 192.72 | 416.1 | 416.1 | 0.044 | 0.095 | 0.095 | 0 | 0 | 0 | 192.72 | 416.1 | 416.1 | 0.044 | 0.095 | 0.095 | 0 | 0 | 0 |  | 15 | 15 | 15 | 5 | 0.5 | 372.2067 | 182.0985 | 182.0985 | 0 | 61.3465 | 61.3465 | 0 | 0 | 0 | 1 | 1 | 0.082868 | 0.0060986 | [7 empty] | Low (2008) | Low (2008) | Low (2008) | None
M-068 | Lighting - Induction Fixture (Outdoor) | SCE | COM | Electric | COMLighting - Induction Fixture (Outdoor) | Exterior Induction Fixtures; 4 cases- 100W HID to 70W Induction; 101-175W HID to 100W Induction; 176-200W Induction to 120W Induction; 201-399W HID to 180W Induction; 400W HID to 250W Induction | Standard metal halide or high-pressure sodium | Standard metal halide or high-pressure sodium | Lighting | OutGen | Ltg_Wired | Induc_fixt | Outdoor | 1 | 0 | 0 | 0.9 | 61 | NA | 1 | NA | Fixtures | ECC | EDUCATION - COMMUNITY COLLEGE | Existing | CZ09 | Pasadena Area (CZ09) |  |  |  | 1000 sf | 0.078051 | 0.010915 | 0.088966 | Fixtures/1000 sf | 192.72 | 416.1 | 416.1 | 0.044 | 0.095 | 0.095 | 0 | 0 | 0 | 192.72 | 416.1 | 416.1 | 0.044 | 0.095 | 0.095 | 0 | 0 | 0 |  | 15 | 15 | 15 | 5 | 0.5 | 372.2067 | 182.0985 | 182.0985 | 0 | 61.3465 | 61.3465 | 0 | 0 | 0 | 1 | 1 | 0.082868 | 0.0060986 | [7 empty] | Low (2008) | Low (2008) | Low (2008) | None
M-068 | Lighting - Induction Fixture (Outdoor) | SCE | COM | Electric | COMLighting - Induction Fixture (Outdoor) | Exterior Induction Fixtures; 4 cases- 100W HID to 70W Induction; 101-175W HID to 100W Induction; 176-200W Induction to 120W Induction; 201-399W HID to 180W Induction; 400W HID to 250W Induction | Standard metal halide or high-pressure sodium | Standard metal halide or high-pressure sodium | Lighting | OutGen | Ltg_Wired | Induc_fixt | Outdoor | 1 | 0 | 0 | 0.9 | 61 | NA | 1 | NA | Fixtures | ECC | EDUCATION - COMMUNITY COLLEGE | New | CZ09 | Pasadena Area (CZ09) |  |  |  | 1000 sf | 0.078051 | 0.010915 | 0.088966 | Fixtures/1000 sf | 192.72 | 416.1 | 416.1 | 0.044 | 0.095 | 0.095 | 0 | 0 | 0 | 192.72 | 416.1 | 416.1 | 0.044 | 0.095 | 0.095 | 0 | 0 | 0 |  | 15 | 15 | 15 | 5 | 0.5 | 372.2067 | 182.0985 | 182.0985 | 0 | 61.3465 | 61.3465 | 0 | 0 | 0 | 1 | 1 | 0.082868 | 0.0060986 | [7 empty] | Low (2008) | Low (2008) | Low (2008) | None
M-068 | Lighting - Induction Fixture (Outdoor) | SCE | COM | Electric | COMLighting - Induction Fixture (Outdoor) | Exterior Induction Fixtures; 4 cases- 100W HID to 70W Induction; 101-175W HID to 100W Induction; 176-200W Induction to 120W Induction; 201-399W HID to 180W Induction; 400W HID to 250W Induction | Standard metal halide or high-pressure sodium | Standard metal halide or high-pressure sodium | Lighting | OutGen | Ltg_Wired | Induc_fixt | Outdoor | 1 | 0 | 0 | 0.9 | 61 | NA | 1 | NA | Fixtures | ECC | EDUCATION - COMMUNITY COLLEGE | New | CZ10 | San Bernardino Area (CZ10) |  |  |  | 1000 sf | 0.078051 | 0.010915 | 0.088966 | Fixtures/1000 sf | 192.72 | 416.1 | 416.1 | 0.044 | 0.095 | 0.095 | 0 | 0 | 0 | 192.72 | 416.1 | 416.1 | 0.044 | 0.095 | 0.095 | 0 | 0 | 0 |  | 15 | 15 | 15 | 5 | 0.5 | 372.2067 | 182.0985 | 182.0985 | 0 | 61.3465 | 61.3465 | 0 | 0 | 0 | 1 | 1 | 0.082868 | 0.0060986 | [7 empty] | Low (2008) | Low (2008) | Low (2008) | None
M-068 | Lighting - Induction Fixture (Outdoor) | SCE | COM | Electric | COMLighting - Induction Fixture (Outdoor) | Exterior Induction Fixtures; 4 cases- 100W HID to 70W Induction; 101-175W HID to 100W Induction; 176-200W Induction to 120W Induction; 201-399W HID to 180W Induction; 400W HID to 250W Induction | Standard metal halide or high-pressure sodium | Standard metal halide or high-pressure sodium | Lighting | OutGen | Ltg_Wired | Induc_fixt | Outdoor | 1 | 0 | 0 | 0.9 | 61 | NA | 1 | NA | Fixtures | ECC | EDUCATION - COMMUNITY COLLEGE | Existing | CZ10 | San Bernardino Area (CZ10) |  |  |  | 1000 sf | 0.078051 | 0.010915 | 0.088966 | Fixtures/1000 sf | 192.72 | 416.1 | 416.1 | 0.044 | 0.095 | 0.095 | 0 | 0 | 0 | 192.72 | 416.1 | 416.1 | 0.044 | 0.095 | 0.095 | 0 | 0 | 0 |  | 15 | 15 | 15 | 5 | 0.5 | 372.2067 | 182.0985 | 182.0985 | 0 | 61.3465 | 61.3465 | 0 | 0 | 0 | 1 | 1 | 0.082868 | 0.0060986 | [7 empty] | Low (2008) | Low (2008) | Low (2008) | None
M-068 | Lighting - Induction Fixture (Outdoor) | SCE | COM | Electric | COMLighting - Induction Fixture (Outdoor) | Exterior Induction Fixtures; 4 cases- 100W HID to 70W Induction; 101-175W HID to 100W Induction; 176-200W Induction to 120W Induction; 201-399W HID to 180W Induction; 400W HID to 250W Induction | Standard metal halide or high-pressure sodium | Standard metal halide or high-pressure sodium | Lighting | OutGen | Ltg_Wired | Induc_fixt | Outdoor | 1 | 0 | 0 | 0.9 | 61 | NA | 1 | NA | Fixtures | ECC | EDUCATION - COMMUNITY COLLEGE | Existing | CZ13 | Fresno Area (CZ13) |  |  |  | 1000 sf | 0.078051 | 0.010915 | 0.088966 | Fixtures/1000 sf | 192.72 | 416.1 | 416.1 | 0.044 | 0.095 | 0.095 | 0 | 0 | 0 | 192.72 | 416.1 | 416.1 | 0.044 | 0.095 | 0.095 | 0 | 0 | 0 |  | 15 | 15 | 15 | 5 | 0.5 | 372.2067 | 182.0985 | 182.0985 | 0 | 61.3465 | 61.3465 | 0 | 0 | 0 | 1 | 1 | 0.082868 | 0.0060986 | [7 empty] | Low (2008) | Low (2008) | Low (2008) | None
M-068 | Lighting - Induction Fixture (Outdoor) | SCE | COM | Electric | COMLighting - Induction Fixture (Outdoor) | Exterior Induction Fixtures; 4 cases- 100W HID to 70W Induction; 101-175W HID to 100W Induction; 176-200W Induction to 120W Induction; 201-399W HID to 180W Induction; 400W HID to 250W Induction | Standard metal halide or high-pressure sodium | Standard metal halide or high-pressure sodium | Lighting | OutGen | Ltg_Wired | Induc_fixt | Outdoor | 1 | 0 | 0 | 0.9 | 61 | NA | 1 | NA | Fixtures | ECC | EDUCATION - COMMUNITY COLLEGE | New | CZ13 | Fresno Area (CZ13) |  |  |  | 1000 sf | 0.078051 | 0.010915 | 0.088966 | Fixtures/1000 sf | 192.72 | 416.1 | 416.1 | 0.044 | 0.095 | 0.095 | 0 | 0 | 0 | 192.72 | 416.1 | 416.1 | 0.044 | 0.095 | 0.095 | 0 | 0 | 0 |  | 15 | 15 | 15 | 5 | 0.5 | 372.2067 | 182.0985 | 182.0985 | 0 | 61.3465 | 61.3465 | 0 | 0 | 0 | 1 | 1 | 0.082868 | 0.0060986 | [7 empty] | Low (2008) | Low (2008) | Low (2008) | None
M-068 | Lighting - Induction Fixture (Outdoor) | SCE | COM | Electric | COMLighting - Induction Fixture (Outdoor) | Exterior Induction Fixtures; 4 cases- 100W HID to 70W Induction; 101-175W HID to 100W Induction; 176-200W Induction to 120W Induction; 201-399W HID to 180W Induction; 400W HID to 250W Induction | Standard metal halide or high-pressure sodium | Standard metal halide or high-pressure sodium | Lighting | OutGen | Ltg_Wired | Induc_fixt | Outdoor | 1 | 0 | 0 | 0.9 | 61 | NA | 1 | NA | Fixtures | ECC | EDUCATION - COMMUNITY COLLEGE | Existing | CZ14 | China Lake Area (CZ14) |  |  |  | 1000 sf | 0.078051 | 0.010915 | 0.088966 | Fixtures/1000 sf | 192.72 | 416.1 | 416.1 | 0.044 | 0.095 | 0.095 | 0 | 0 | 0 | 192.72 | 416.1 | 416.1 | 0.044 | 0.095 | 0.095 | 0 | 0 | 0 |  | 15 | 15 | 15 | 5 | 0.5 | 372.2067 | 182.0985 | 182.0985 | 0 | 61.3465 | 61.3465 | 0 | 0 | 0 | 1 | 1 | 0.082868 | 0.0060986 | [7 empty] | Low (2008) | Low (2008) | Low (2008) | None
M-068 | Lighting - Induction Fixture (Outdoor) | SCE | COM | Electric | COMLighting - Induction Fixture (Outdoor) | Exterior Induction Fixtures; 4 cases- 100W HID to 70W Induction; 101-175W HID to 100W Induction; 176-200W Induction to 120W Induction; 201-399W HID to 180W Induction; 400W HID to 250W Induction | Standard metal halide or high-pressure sodium | Standard metal halide or high-pressure sodium | Lighting | OutGen | Ltg_Wired | Induc_fixt | Outdoor | 1 | 0 | 0 | 0.9 | 61 | NA | 1 | NA | Fixtures | ECC | EDUCATION - COMMUNITY COLLEGE | New | CZ14 | China Lake Area (CZ14) |  |  |  | 1000 sf | 0.078051 | 0.010915 | 0.088966 | Fixtures/1000 sf | 192.72 | 416.1 | 416.1 | 0.044 | 0.095 | 0.095 | 0 | 0 | 0 | 192.72 | 416.1 | 416.1 | 0.044 | 0.095 | 0.095 | 0 | 0 | 0 |  | 15 | 15 | 15 | 5 | 0.5 | 372.2067 | 182.0985 | 182.0985 | 0 | 61.3465 | 61.3465 | 0 | 0 | 0 | 1 | 1 | 0.082868 | 0.0060986 | [7 empty] | Low (2008) | Low (2008) | Low (2008) | None
M-068 | Lighting - Induction Fixture (Outdoor) | SCE | COM | Electric | COMLighting - Induction Fixture (Outdoor) | Exterior Induction Fixtures; 4 cases- 100W HID to 70W Induction; 101-175W HID to 100W Induction; 176-200W Induction to 120W Induction; 201-399W HID to 180W Induction; 400W HID to 250W Induction | Standard metal halide or high-pressure sodium | Standard metal halide or high-pressure sodium | Lighting | OutGen | Ltg_Wired | Induc_fixt | Outdoor | 1 | 0 | 0 | 0.9 | 61 | NA | 1 | NA | Fixtures | ECC | EDUCATION - COMMUNITY COLLEGE | Existing | CZ15 | Blythe Area (CZ15) |  |  |  | 1000 sf | 0.078051 | 0.010915 | 0.088966 | Fixtures/1000 sf | 192.72 | 416.1 | 416.1 | 0.044 | 0.095 | 0.095 | 0 | 0 | 0 | 192.72 | 416.1 | 416.1 | 0.044 | 0.095 | 0.095 | 0 | 0 | 0 |  | 15 | 15 | 15 | 5 | 0.5 | 372.2067 | 182.0985 | 182.0985 | 0 | 61.3465 | 61.3465 | 0 | 0 | 0 | 1 | 1 | 0.082868 | 0.0060986 | [7 empty] | Low (2008) | Low (2008) | Low (2008) | None
M-068 | Lighting - Induction Fixture (Outdoor) | SCE | COM | Electric | COMLighting - Induction Fixture (Outdoor) | Exterior Induction Fixtures; 4 cases- 100W HID to 70W Induction; 101-175W HID to 100W Induction; 176-200W Induction to 120W Induction; 201-399W HID to 180W Induction; 400W HID to 250W Induction | Standard metal halide or high-pressure sodium | Standard metal halide or high-pressure sodium | Lighting | OutGen | Ltg_Wired | Induc_fixt | Outdoor | 1 | 0 | 0 | 0.9 | 61 | NA | 1 | NA | Fixtures | ECC | EDUCATION - COMMUNITY COLLEGE | New | CZ15 | Blythe Area (CZ15) |  |  |  | 1000 sf | 0.078051 | 0.010915 | 0.088966 | Fixtures/1000 sf | 192.72 | 416.1 | 416.1 | 0.044 | 0.095 | 0.095 | 0 | 0 | 0 | 192.72 | 416.1 | 416.1 | 0.044 | 0.095 | 0.095 | 0 | 0 | 0 |  | 15 | 15 | 15 | 5 | 0.5 | 372.2067 | 182.0985 | 182.0985 | 0 | 61.3465 | 61.3465 | 0 | 0 | 0 | 1 | 1 | 0.082868 | 0.0060986 | [7 empty] | Low (2008) | Low (2008) | Low (2008) | None
M-068 | Lighting - Induction Fixture (Outdoor) | SCE | COM | Electric | COMLighting - Induction Fixture (Outdoor) | Exterior Induction Fixtures; 4 cases- 100W HID to 70W Induction; 101-175W HID to 100W Induction; 176-200W Induction to 120W Induction; 201-399W HID to 180W Induction; 400W HID to 250W Induction | Standard metal halide or high-pressure sodium | Standard metal halide or high-pressure sodium | Lighting | OutGen | Ltg_Wired | Induc_fixt | Outdoor | 1 | 0 | 0 | 0.9 | 61 | NA | 1 | NA | Fixtures | ECC | EDUCATION - COMMUNITY COLLEGE | New | CZ16 | Mount Shasta Area (CZ16) |  |  |  | 1000 sf | 0.078051 | 0.010915 | 0.088966 | Fixtures/1000 sf | 192.72 | 416.1 | 416.1 | 0.044 | 0.095 | 0.095 | 0 | 0 | 0 | 192.72 | 416.1 | 416.1 | 0.044 | 0.095 | 0.095 | 0 | 0 | 0 |  | 15 | 15 | 15 | 5 | 0.5 | 372.2067 | 182.0985 | 182.0985 | 0 | 61.3465 | 61.3465 | 0 | 0 | 0 | 1 | 1 | 0.082868 | 0.0060986 | [7 empty] | Low (2008) | Low (2008) | Low (2008) | None
M-068 | Lighting - Induction Fixture (Outdoor) | SCE | COM | Electric | COMLighting - Induction Fixture (Outdoor) | Exterior Induction Fixtures; 4 cases- 100W HID to 70W Induction; 101-175W HID to 100W Induction; 176-200W Induction to 120W Induction; 201-399W HID to 180W Induction; 400W HID to 250W Induction | Standard metal halide or high-pressure sodium | Standard metal halide or high-pressure sodium | Lighting | OutGen | Ltg_Wired | Induc_fixt | Outdoor | 1 | 0 | 0 | 0.9 | 61 | NA | 1 | NA | Fixtures | ECC | EDUCATION - COMMUNITY COLLEGE | Existing | CZ16 | Mount Shasta Area (CZ16) |  |  |  | 1000 sf | 0.078051 | 0.010915 | 0.088966 | Fixtures/1000 sf | 192.72 | 416.1 | 416.1 | 0.044 | 0.095 | 0.095 | 0 | 0 | 0 | 192.72 | 416.1 | 416.1 | 0.044 | 0.095 | 0.095 | 0 | 0 | 0 |  | 15 | 15 | 15 | 5 | 0.5 | 372.2067 | 182.0985 | 182.0985 | 0 | 61.3465 | 61.3465 | 0 | 0 | 0 | 1 | 1 | 0.082868 | 0.0060986 | [7 empty] | Low (2008) | Low (2008) | Low (2008) | None
M-068 | Lighting - Induction Fixture (Outdoor) | SDGE | COM | Electric | COMLighting - Induction Fixture (Outdoor) | Exterior Induction Fixtures; 4 cases- 100W HID to 70W Induction; 101-175W HID to 100W Induction; 176-200W Induction to 120W Induction; 201-399W HID to 180W Induction; 400W HID to 250W Induction | Standard metal halide or high-pressure sodium | Standard metal halide or high-pressure sodium | Lighting | OutGen | Ltg_Wired | Induc_fixt | Outdoor | 1 | 0 | 0 | 0.9 | 61 | NA | 1 | NA | Fixtures | ECC | EDUCATION - COMMUNITY COLLEGE | New | CZ06 | Los Angeles Area (CZ06) |  |  |  | 1000 sf | 0.10227 | 0.012474 | 0.11474 | Fixtures/1000 sf | 192.72 | 416.1 | 416.1 | 0.044 | 0.095 | 0.095 | 0 | 0 | 0 | 192.72 | 416.1 | 416.1 | 0.044 | 0.095 | 0.095 | 0 | 0 | 0 |  | 15 | 15 | 15 | 5 | 0.5 | 372.2067 | 182.0985 | 182.0985 | 0 | 61.3465 | 61.3465 | 0 | 0 | 0 | 1 | 1 | 0.10833 | 0.0064159 | [7 empty] | Low (2008) | Low (2008) | Low (2008) | None
M-068 | Lighting - Induction Fixture (Outdoor) | SDGE | COM | Electric | COMLighting - Induction Fixture (Outdoor) | Exterior Induction Fixtures; 4 cases- 100W HID to 70W Induction; 101-175W HID to 100W Induction; 176-200W Induction to 120W Induction; 201-399W HID to 180W Induction; 400W HID to 250W Induction | Standard metal halide or high-pressure sodium | Standard metal halide or high-pressure sodium | Lighting | OutGen | Ltg_Wired | Induc_fixt | Outdoor | 1 | 0 | 0 | 0.9 | 61 | NA | 1 | NA | Fixtures | ECC | EDUCATION - COMMUNITY COLLEGE | Existing | CZ06 | Los Angeles Area (CZ06) |  |  |  | 1000 sf | 0.10227 | 0.012474 | 0.11474 | Fixtures/1000 sf | 192.72 | 416.1 | 416.1 | 0.044 | 0.095 | 0.095 | 0 | 0 | 0 | 192.72 | 416.1 | 416.1 | 0.044 | 0.095 | 0.095 | 0 | 0 | 0 |  | 15 | 15 | 15 | 5 | 0.5 | 372.2067 | 182.0985 | 182.0985 | 0 | 61.3465 | 61.3465 | 0 | 0 | 0 | 1 | 1 | 0.10833 | 0.0064159 | [7 empty] | Low (2008) | Low (2008) | Low (2008) | None
M-068 | Lighting - Induction Fixture (Outdoor) | SDGE | COM | Electric | COMLighting - Induction Fixture (Outdoor) | Exterior Induction Fixtures; 4 cases- 100W HID to 70W Induction; 101-175W HID to 100W Induction; 176-200W Induction to 120W Induction; 201-399W HID to 180W Induction; 400W HID to 250W Induction | Standard metal halide or high-pressure sodium | Standard metal halide or high-pressure sodium | Lighting | OutGen | Ltg_Wired | Induc_fixt | Outdoor | 1 | 0 | 0 | 0.9 | 61 | NA | 1 | NA | Fixtures | ECC | EDUCATION - COMMUNITY COLLEGE | Existing | CZ07 | San Diego Area (CZ07) |  |  |  | 1000 sf | 0.10227 | 0.012474 | 0.11474 | Fixtures/1000 sf | 192.72 | 416.1 | 416.1 | 0.044 | 0.095 | 0.095 | 0 | 0 | 0 | 192.72 | 416.1 | 416.1 | 0.044 | 0.095 | 0.095 | 0 | 0 | 0 |  | 15 | 15 | 15 | 5 | 0.5 | 372.2067 | 182.0985 | 182.0985 | 0 | 61.3465 | 61.3465 | 0 | 0 | 0 | 1 | 1 | 0.10833 | 0.0064159 | [7 empty] | Low (2008) | Low (2008) | Low (2008) | None
M-068 | Lighting - Induction Fixture (Outdoor) | SDGE | COM | Electric | COMLighting - Induction Fixture (Outdoor) | Exterior Induction Fixtures; 4 cases- 100W HID to 70W Induction; 101-175W HID to 100W Induction; 176-200W Induction to 120W Induction; 201-399W HID to 180W Induction; 400W HID to 250W Induction | Standard metal halide or high-pressure sodium | Standard metal halide or high-pressure sodium | Lighting | OutGen | Ltg_Wired | Induc_fixt | Outdoor | 1 | 0 | 0 | 0.9 | 61 | NA | 1 | NA | Fixtures | ECC | EDUCATION - COMMUNITY COLLEGE | New | CZ07 | San Diego Area (CZ07) |  |  |  | 1000 sf | 0.10227 | 0.012474 | 0.11474 | Fixtures/1000 sf | 192.72 | 416.1 | 416.1 | 0.044 | 0.095 | 0.095 | 0 | 0 | 0 | 192.72 | 416.1 | 416.1 | 0.044 | 0.095 | 0.095 | 0 | 0 | 0 |  | 15 | 15 | 15 | 5 | 0.5 | 372.2067 | 182.0985 | 182.0985 | 0 | 61.3465 | 61.3465 | 0 | 0 | 0 | 1 | 1 | 0.10833 | 0.0064159 | [7 empty] | Low (2008) | Low (2008) | Low (2008) | None
M-068 | Lighting - Induction Fixture (Outdoor) | SDGE | COM | Electric | COMLighting - Induction Fixture (Outdoor) | Exterior Induction Fixtures; 4 cases- 100W HID to 70W Induction; 101-175W HID to 100W Induction; 176-200W Induction to 120W Induction; 201-399W HID to 180W Induction; 400W HID to 250W Induction | Standard metal halide or high-pressure sodium | Standard metal halide or high-pressure sodium | Lighting | OutGen | Ltg_Wired | Induc_fixt | Outdoor | 1 | 0 | 0 | 0.9 | 61 | NA | 1 | NA | Fixtures | ECC | EDUCATION - COMMUNITY COLLEGE | Existing | CZ08 | El Toro Area (CZ08) |  |  |  | 1000 sf | 0.10227 | 0.012474 | 0.11474 | Fixtures/1000 sf | 192.72 | 416.1 | 416.1 | 0.044 | 0.095 | 0.095 | 0 | 0 | 0 | 192.72 | 416.1 | 416.1 | 0.044 | 0.095 | 0.095 | 0 | 0 | 0 |  | 15 | 15 | 15 | 5 | 0.5 | 372.2067 | 182.0985 | 182.0985 | 0 | 61.3465 | 61.3465 | 0 | 0 | 0 | 1 | 1 | 0.10833 | 0.0064159 | [7 empty] | Low (2008) | Low (2008) | Low (2008) | None
M-068 | Lighting - Induction Fixture (Outdoor) | SDGE | COM | Electric | COMLighting - Induction Fixture (Outdoor) | Exterior Induction Fixtures; 4 cases- 100W HID to 70W Induction; 101-175W HID to 100W Induction; 176-200W Induction to 120W Induction; 201-399W HID to 180W Induction; 400W HID to 250W Induction | Standard metal halide or high-pressure sodium | Standard metal halide or high-pressure sodium | Lighting | OutGen | Ltg_Wired | Induc_fixt | Outdoor | 1 | 0 | 0 | 0.9 | 61 | NA | 1 | NA | Fixtures | NRS | HEALTH/MEDICAL - NURSING HOME | Existing | CZ15 | Blythe Area (CZ15) |  |  |  | 1000 sf | 0.10227 | 0.012474 | 0.11474 | Fixtures/1000 sf | 192.72 | 416.1 | 416.1 | 0.044 | 0.095 | 0.095 | 0 | 0 | 0 | 192.72 | 416.1 | 416.1 | 0.044 | 0.095 | 0.095 | 0 | 0 | 0 |  | 15 | 15 | 15 | 5 | 0.5 | 372.2067 | 182.0985 | 182.0985 | 0 | 61.3465 | 61.3465 | 0 | 0 | 0 | 1 | 1 | 0.10833 | 0.0064159 | [7 empty] | Low (2008) | Low (2008) | Low (2008) | None
M-068 | Lighting - Induction Fixture (Outdoor) | SDGE | COM | Electric | COMLighting - Induction Fixture (Outdoor) | Exterior Induction Fixtures; 4 cases- 100W HID to 70W Induction; 101-175W HID to 100W Induction; 176-200W Induction to 120W Induction; 201-399W HID to 180W Induction; 400W HID to 250W Induction | Standard metal halide or high-pressure sodium | Standard metal halide or high-pressure sodium | Lighting | OutGen | Ltg_Wired | Induc_fixt | Outdoor | 1 | 0 | 0 | 0.9 | 61 | NA | 1 | NA | Fixtures | NRS | HEALTH/MEDICAL - NURSING HOME | New | CZ15 | Blythe Area (CZ15) |  |  |  | 1000 sf | 0.10227 | 0.012474 | 0.11474 | Fixtures/1000 sf | 192.72 | 416.1 | 416.1 | 0.044 | 0.095 | 0.095 | 0 | 0 | 0 | 192.72 | 416.1 | 416.1 | 0.044 | 0.095 | 0.095 | 0 | 0 | 0 |  | 15 | 15 | 15 | 5 | 0.5 | 372.2067 | 182.0985 | 182.0985 | 0 | 61.3465 | 61.3465 | 0 | 0 | 0 | 1 | 1 | 0.10833 | 0.0064159 | [7 empty] | Low (2008) | Low (2008) | Low (2008) | None
M-068 | Lighting - Induction Fixture (Outdoor) | PGE | COM | Electric | COMLighting - Induction Fixture (Outdoor) | Exterior Induction Fixtures; 4 cases- 100W HID to 70W Induction; 101-175W HID to 100W Induction; 176-200W Induction to 120W Induction; 201-399W HID to 180W Induction; 400W HID to 250W Induction | Standard metal halide or high-pressure sodium | Standard metal halide or high-pressure sodium | Lighting | OutGen | Ltg_Wired | Induc_fixt | Outdoor | 1 | 0 | 0 | 0.9 | 61 | NA | 1 | NA | Fixtures | ERC | EDUCATION - RELOCATABLE CLASSROOM | New | CZ16 | Mount Shasta Area (CZ16) |  |  |  | 1000 sf | 0.077363 | 0.011603 | 0.088966 | Fixtures/1000 sf | 590.4 | 902 | 902 | 0.2606 | 0.2606 | 0.2606 | 0 | 0 | 0 | 590.4 | 902 | 902 | 0.2606 | 0.2606 | 0.2606 | 0 | 0 | 0 |  | 14.6 | 14.6 | 14.6 | 4.8667 | 0.5 | 372.2067 | 182.0985 | 182.0985 | 70.2 | 61.3465 | 61.3465 | 0 | 0 | 0 | 1 | 1 | 0.082274 | 0.0066919 | [7 empty] | Low (2008) | Low (2008) | Low (2008) | None
M-068 | Lighting - Induction Fixture (Outdoor) | SCE | COM | Electric | COMLighting - Induction Fixture (Outdoor) | Exterior Induction Fixtures; 4 cases- 100W HID to 70W Induction; 101-175W HID to 100W Induction; 176-200W Induction to 120W Induction; 201-399W HID to 180W Induction; 400W HID to 250W Induction | Standard metal halide or high-pressure sodium | Standard metal halide or high-pressure sodium | Lighting | OutGen | Ltg_Wired | Induc_fixt | Outdoor | 1 | 0 | 0 | 0.9 | 61 | NA | 1 | NA | Fixtures | ERC | EDUCATION - RELOCATABLE CLASSROOM | Existing | CZ05 | Santa Maria Area (CZ05) |  |  |  | 1000 sf | 0.078051 | 0.010915 | 0.088966 | Fixtures/1000 sf | 192.72 | 416.1 | 416.1 | 0.044 | 0.095 | 0.095 | 0 | 0 | 0 | 192.72 | 416.1 | 416.1 | 0.044 | 0.095 | 0.095 | 0 | 0 | 0 |  | 15 | 15 | 15 | 5 | 0.5 | 372.2067 | 182.0985 | 182.0985 | 0 | 61.3465 | 61.3465 | 0 | 0 | 0 | 1 | 1 | 0.082868 | 0.0060986 | [7 empty] | Low (2008) | Low (2008) | Low (2008) | None
M-068 | Lighting - Induction Fixture (Outdoor) | SCE | COM | Electric | COMLighting - Induction Fixture (Outdoor) | Exterior Induction Fixtures; 4 cases- 100W HID to 70W Induction; 101-175W HID to 100W Induction; 176-200W Induction to 120W Induction; 201-399W HID to 180W Induction; 400W HID to 250W Induction | Standard metal halide or high-pressure sodium | Standard metal halide or high-pressure sodium | Lighting | OutGen | Ltg_Wired | Induc_fixt | Outdoor | 1 | 0 | 0 | 0.9 | 61 | NA | 1 | NA | Fixtures | ERC | EDUCATION - RELOCATABLE CLASSROOM | New | CZ05 | Santa Maria Area (CZ05) |  |  |  | 1000 sf | 0.078051 | 0.010915 | 0.088966 | Fixtures/1000 sf | 192.72 | 416.1 | 416.1 | 0.044 | 0.095 | 0.095 | 0 | 0 | 0 | 192.72 | 416.1 | 416.1 | 0.044 | 0.095 | 0.095 | 0 | 0 | 0 |  | 15 | 15 | 15 | 5 | 0.5 | 372.2067 | 182.0985 | 182.0985 | 0 | 61.3465 | 61.3465 | 0 | 0 | 0 | 1 | 1 | 0.082868 | 0.0060986 | [7 empty] | Low (2008) | Low (2008) | Low (2008) | None
M-068 | Lighting - Induction Fixture (Outdoor) | SCE | COM | Electric | COMLighting - Induction Fixture (Outdoor) | Exterior Induction Fixtures; 4 cases- 100W HID to 70W Induction; 101-175W HID to 100W Induction; 176-200W Induction to 120W Induction; 201-399W HID to 180W Induction; 400W HID to 250W Induction | Standard metal halide or high-pressure sodium | Standard metal halide or high-pressure sodium | Lighting | OutGen | Ltg_Wired | Induc_fixt | Outdoor | 1 | 0 | 0 | 0.9 | 61 | NA | 1 | NA | Fixtures | ERC | EDUCATION - RELOCATABLE CLASSROOM | Existing | CZ06 | Los Angeles Area (CZ06) |  |  |  | 1000 sf | 0.078051 | 0.010915 | 0.088966 | Fixtures/1000 sf | 192.72 | 416.1 | 416.1 | 0.044 | 0.095 | 0.095 | 0 | 0 | 0 | 192.72 | 416.1 | 416.1 | 0.044 | 0.095 | 0.095 | 0 | 0 | 0 |  | 15 | 15 | 15 | 5 | 0.5 | 372.2067 | 182.0985 | 182.0985 | 0 | 61.3465 | 61.3465 | 0 | 0 | 0 | 1 | 1 | 0.082868 | 0.0060986 | [7 empty] | Low (2008) | Low (2008) | Low (2008) | None
M-068 | Lighting - Induction Fixture (Outdoor) | SCE | COM | Electric | COMLighting - Induction Fixture (Outdoor) | Exterior Induction Fixtures; 4 cases- 100W HID to 70W Induction; 101-175W HID to 100W Induction; 176-200W Induction to 120W Induction; 201-399W HID to 180W Induction; 400W HID to 250W Induction | Standard metal halide or high-pressure sodium | Standard metal halide or high-pressure sodium | Lighting | OutGen | Ltg_Wired | Induc_fixt | Outdoor | 1 | 0 | 0 | 0.9 | 61 | NA | 1 | NA | Fixtures | ERC | EDUCATION - RELOCATABLE CLASSROOM | New | CZ06 | Los Angeles Area (CZ06) |  |  |  | 1000 sf | 0.078051 | 0.010915 | 0.088966 | Fixtures/1000 sf | 192.72 | 416.1 | 416.1 | 0.044 | 0.095 | 0.095 | 0 | 0 | 0 | 192.72 | 416.1 | 416.1 | 0.044 | 0.095 | 0.095 | 0 | 0 | 0 |  | 15 | 15 | 15 | 5 | 0.5 | 372.2067 | 182.0985 | 182.0985 | 0 | 61.3465 | 61.3465 | 0 | 0 | 0 | 1 | 1 | 0.082868 | 0.0060986 | [7 empty] | Low (2008) | Low (2008) | Low (2008) | None
M-068 | Lighting - Induction Fixture (Outdoor) | SCE | COM | Electric | COMLighting - Induction Fixture (Outdoor) | Exterior Induction Fixtures; 4 cases- 100W HID to 70W Induction; 101-175W HID to 100W Induction; 176-200W Induction to 120W Induction; 201-399W HID to 180W Induction; 400W HID to 250W Induction | Standard metal halide or high-pressure sodium | Standard metal halide or high-pressure sodium | Lighting | OutGen | Ltg_Wired | Induc_fixt | Outdoor | 1 | 0 | 0 | 0.9 | 61 | NA | 1 | NA | Fixtures | ERC | EDUCATION - RELOCATABLE CLASSROOM | New | CZ08 | El Toro Area (CZ08) |  |  |  | 1000 sf | 0.078051 | 0.010915 | 0.088966 | Fixtures/1000 sf | 192.72 | 416.1 | 416.1 | 0.044 | 0.095 | 0.095 | 0 | 0 | 0 | 192.72 | 416.1 | 416.1 | 0.044 | 0.095 | 0.095 | 0 | 0 | 0 |  | 15 | 15 | 15 | 5 | 0.5 | 372.2067 | 182.0985 | 182.0985 | 0 | 61.3465 | 61.3465 | 0 | 0 | 0 | 1 | 1 | 0.082868 | 0.0060986 | [7 empty] | Low (2008) | Low (2008) | Low (2008) | None
M-068 | Lighting - Induction Fixture (Outdoor) | SCE | COM | Electric | COMLighting - Induction Fixture (Outdoor) | Exterior Induction Fixtures; 4 cases- 100W HID to 70W Induction; 101-175W HID to 100W Induction; 176-200W Induction to 120W Induction; 201-399W HID to 180W Induction; 400W HID to 250W Induction | Standard metal halide or high-pressure sodium | Standard metal halide or high-pressure sodium | Lighting | OutGen | Ltg_Wired | Induc_fixt | Outdoor | 1 | 0 | 0 | 0.9 | 61 | NA | 1 | NA | Fixtures | ERC | EDUCATION - RELOCATABLE CLASSROOM | Existing | CZ08 | El Toro Area (CZ08) |  |  |  | 1000 sf | 0.078051 | 0.010915 | 0.088966 | Fixtures/1000 sf | 192.72 | 416.1 | 416.1 | 0.044 | 0.095 | 0.095 | 0 | 0 | 0 | 192.72 | 416.1 | 416.1 | 0.044 | 0.095 | 0.095 | 0 | 0 | 0 |  | 15 | 15 | 15 | 5 | 0.5 | 372.2067 | 182.0985 | 182.0985 | 0 | 61.3465 | 61.3465 | 0 | 0 | 0 | 1 | 1 | 0.082868 | 0.0060986 | [7 empty] | Low (2008) | Low (2008) | Low (2008) | None
M-068 | Lighting - Induction Fixture (Outdoor) | SCE | COM | Electric | COMLighting - Induction Fixture (Outdoor) | Exterior Induction Fixtures; 4 cases- 100W HID to 70W Induction; 101-175W HID to 100W Induction; 176-200W Induction to 120W Induction; 201-399W HID to 180W Induction; 400W HID to 250W Induction | Standard metal halide or high-pressure sodium | Standard metal halide or high-pressure sodium | Lighting | OutGen | Ltg_Wired | Induc_fixt | Outdoor | 1 | 0 | 0 | 0.9 | 61 | NA | 1 | NA | Fixtures | ERC | EDUCATION - RELOCATABLE CLASSROOM | Existing | CZ09 | Pasadena Area (CZ09) |  |  |  | 1000 sf | 0.078051 | 0.010915 | 0.088966 | Fixtures/1000 sf | 192.72 | 416.1 | 416.1 | 0.044 | 0.095 | 0.095 | 0 | 0 | 0 | 192.72 | 416.1 | 416.1 | 0.044 | 0.095 | 0.095 | 0 | 0 | 0 |  | 15 | 15 | 15 | 5 | 0.5 | 372.2067 | 182.0985 | 182.0985 | 0 | 61.3465 | 61.3465 | 0 | 0 | 0 | 1 | 1 | 0.082868 | 0.0060986 | [7 empty] | Low (2008) | Low (2008) | Low (2008) | None
M-068 | Lighting - Induction Fixture (Outdoor) | SCE | COM | Electric | COMLighting - Induction Fixture (Outdoor) | Exterior Induction Fixtures; 4 cases- 100W HID to 70W Induction; 101-175W HID to 100W Induction; 176-200W Induction to 120W Induction; 201-399W HID to 180W Induction; 400W HID to 250W Induction | Standard metal halide or high-pressure sodium | Standard metal halide or high-pressure sodium | Lighting | OutGen | Ltg_Wired | Induc_fixt | Outdoor | 1 | 0 | 0 | 0.9 | 61 | NA | 1 | NA | Fixtures | ERC | EDUCATION - RELOCATABLE CLASSROOM | New | CZ09 | Pasadena Area (CZ09) |  |  |  | 1000 sf | 0.078051 | 0.010915 | 0.088966 | Fixtures/1000 sf | 192.72 | 416.1 | 416.1 | 0.044 | 0.095 | 0.095 | 0 | 0 | 0 | 192.72 | 416.1 | 416.1 | 0.044 | 0.095 | 0.095 | 0 | 0 | 0 |  | 15 | 15 | 15 | 5 | 0.5 | 372.2067 | 182.0985 | 182.0985 | 0 | 61.3465 | 61.3465 | 0 | 0 | 0 | 1 | 1 | 0.082868 | 0.0060986 | [7 empty] | Low (2008) | Low (2008) | Low (2008) | None
M-068 | Lighting - Induction Fixture (Outdoor) | SCE | COM | Electric | COMLighting - Induction Fixture (Outdoor) | Exterior Induction Fixtures; 4 cases- 100W HID to 70W Induction; 101-175W HID to 100W Induction; 176-200W Induction to 120W Induction; 201-399W HID to 180W Induction; 400W HID to 250W Induction | Standard metal halide or high-pressure sodium | Standard metal halide or high-pressure sodium | Lighting | OutGen | Ltg_Wired | Induc_fixt | Outdoor | 1 | 0 | 0 | 0.9 | 61 | NA | 1 | NA | Fixtures | ERC | EDUCATION - RELOCATABLE CLASSROOM | New | CZ10 | San Bernardino Area (CZ10) |  |  |  | 1000 sf | 0.078051 | 0.010915 | 0.088966 | Fixtures/1000 sf | 192.72 | 416.1 | 416.1 | 0.044 | 0.095 | 0.095 | 0 | 0 | 0 | 192.72 | 416.1 | 416.1 | 0.044 | 0.095 | 0.095 | 0 | 0 | 0 |  | 15 | 15 | 15 | 5 | 0.5 | 372.2067 | 182.0985 | 182.0985 | 0 | 61.3465 | 61.3465 | 0 | 0 | 0 | 1 | 1 | 0.082868 | 0.0060986 | [7 empty] | Low (2008) | Low (2008) | Low (2008) | None
M-068 | Lighting - Induction Fixture (Outdoor) | PGE | COM | Electric | COMLighting - Induction Fixture (Outdoor) | Exterior Induction Fixtures; 4 cases- 100W HID to 70W Induction; 101-175W HID to 100W Induction; 176-200W Induction to 120W Induction; 201-399W HID to 180W Induction; 400W HID to 250W Induction | Standard metal halide or high-pressure sodium | Standard metal halide or high-pressure sodium | Lighting | OutGen | Ltg_Wired | Induc_fixt | Outdoor | 1 | 0 | 0 | 0.9 | 61 | NA | 1 | NA | Fixtures | EPR | EDUCATION - PRIMARY SCHOOL | New | CZ02 | Santa Rosa Area (CZ02) |  |  |  | 1000 sf | 0.077363 | 0.011603 | 0.088966 | Fixtures/1000 sf | 590.4 | 902 | 902 | 0.2606 | 0.2606 | 0.2606 | 0 | 0 | 0 | 590.4 | 902 | 902 | 0.2606 | 0.2606 | 0.2606 | 0 | 0 | 0 |  | 14.6 | 14.6 | 14.6 | 4.8667 | 0.5 | 372.2067 | 182.0985 | 182.0985 | 70.2 | 61.3465 | 61.3465 | 0 | 0 | 0 | 1 | 1 | 0.082274 | 0.0066919 | [7 empty] | Low (2008) | Low (2008) | Low (2008) | None
M-068 | Lighting - Induction Fixture (Outdoor) | PGE | COM | Electric | COMLighting - Induction Fixture (Outdoor) | Exterior Induction Fixtures; 4 cases- 100W HID to 70W Induction; 101-175W HID to 100W Induction; 176-200W Induction to 120W Induction; 201-399W HID to 180W Induction; 400W HID to 250W Induction | Standard metal halide or high-pressure sodium | Standard metal halide or high-pressure sodium | Lighting | OutGen | Ltg_Wired | Induc_fixt | Outdoor | 1 | 0 | 0 | 0.9 | 61 | NA | 1 | NA | Fixtures | EPR | EDUCATION - PRIMARY SCHOOL | Existing | CZ03 | Oakland Area (CZ03) |  |  |  | 1000 sf | 0.077363 | 0.011603 | 0.088966 | Fixtures/1000 sf | 590.4 | 902 | 902 | 0.2606 | 0.2606 | 0.2606 | 0 | 0 | 0 | 590.4 | 902 | 902 | 0.2606 | 0.2606 | 0.2606 | 0 | 0 | 0 |  | 14.6 | 14.6 | 14.6 | 4.8667 | 0.5 | 372.2067 | 182.0985 | 182.0985 | 70.2 | 61.3465 | 61.3465 | 0 | 0 | 0 | 1 | 1 | 0.082274 | 0.0066919 | [7 empty] | Low (2008) | Low (2008) | Low (2008) | None
M-068 | Lighting - Induction Fixture (Outdoor) | PGE | COM | Electric | COMLighting - Induction Fixture (Outdoor) | Exterior Induction Fixtures; 4 cases- 100W HID to 70W Induction; 101-175W HID to 100W Induction; 176-200W Induction to 120W Induction; 201-399W HID to 180W Induction; 400W HID to 250W Induction | Standard metal halide or high-pressure sodium | Standard metal halide or high-pressure sodium | Lighting | OutGen | Ltg_Wired | Induc_fixt | Outdoor | 1 | 0 | 0 | 0.9 | 61 | NA | 1 | NA | Fixtures | EPR | EDUCATION - PRIMARY SCHOOL | New | CZ03 | Oakland Area (CZ03) |  |  |  | 1000 sf | 0.077363 | 0.011603 | 0.088966 | Fixtures/1000 sf | 590.4 | 902 | 902 | 0.2606 | 0.2606 | 0.2606 | 0 | 0 | 0 | 590.4 | 902 | 902 | 0.2606 | 0.2606 | 0.2606 | 0 | 0 | 0 |  | 14.6 | 14.6 | 14.6 | 4.8667 | 0.5 | 372.2067 | 182.0985 | 182.0985 | 70.2 | 61.3465 | 61.3465 | 0 | 0 | 0 | 1 | 1 | 0.082274 | 0.0066919 | [7 empty] | Low (2008) | Low (2008) | Low (2008) | None
M-068 | Lighting - Induction Fixture (Outdoor) | PGE | COM | Electric | COMLighting - Induction Fixture (Outdoor) | Exterior Induction Fixtures; 4 cases- 100W HID to 70W Induction; 101-175W HID to 100W Induction; 176-200W Induction to 120W Induction; 201-399W HID to 180W Induction; 400W HID to 250W Induction | Standard metal halide or high-pressure sodium | Standard metal halide or high-pressure sodium | Lighting | OutGen | Ltg_Wired | Induc_fixt | Outdoor | 1 | 0 | 0 | 0.9 | 61 | NA | 1 | NA | Fixtures | EPR | EDUCATION - PRIMARY SCHOOL | New | CZ04 | Sunnyvale Area (CZ04) |  |  |  | 1000 sf | 0.077363 | 0.011603 | 0.088966 | Fixtures/1000 sf | 590.4 | 902 | 902 | 0.2606 | 0.2606 | 0.2606 | 0 | 0 | 0 | 590.4 | 902 | 902 | 0.2606 | 0.2606 | 0.2606 | 0 | 0 | 0 |  | 14.6 | 14.6 | 14.6 | 4.8667 | 0.5 | 372.2067 | 182.0985 | 182.0985 | 70.2 | 61.3465 | 61.3465 | 0 | 0 | 0 | 1 | 1 | 0.082274 | 0.0066919 | [7 empty] | Low (2008) | Low (2008) | Low (2008) | None
M-068 | Lighting - Induction Fixture (Outdoor) | PGE | COM | Electric | COMLighting - Induction Fixture (Outdoor) | Exterior Induction Fixtures; 4 cases- 100W HID to 70W Induction; 101-175W HID to 100W Induction; 176-200W Induction to 120W Induction; 201-399W HID to 180W Induction; 400W HID to 250W Induction | Standard metal halide or high-pressure sodium | Standard metal halide or high-pressure sodium | Lighting | OutGen | Ltg_Wired | Induc_fixt | Outdoor | 1 | 0 | 0 | 0.9 | 61 | NA | 1 | NA | Fixtures | EPR | EDUCATION - PRIMARY SCHOOL | Existing | CZ04 | Sunnyvale Area (CZ04) |  |  |  | 1000 sf | 0.077363 | 0.011603 | 0.088966 | Fixtures/1000 sf | 590.4 | 902 | 902 | 0.2606 | 0.2606 | 0.2606 | 0 | 0 | 0 | 590.4 | 902 | 902 | 0.2606 | 0.2606 | 0.2606 | 0 | 0 | 0 |  | 14.6 | 14.6 | 14.6 | 4.8667 | 0.5 | 372.2067 | 182.0985 | 182.0985 | 70.2 | 61.3465 | 61.3465 | 0 | 0 | 0 | 1 | 1 | 0.082274 | 0.0066919 | [7 empty] | Low (2008) | Low (2008) | Low (2008) | None
M-068 | Lighting - Induction Fixture (Outdoor) | PGE | COM | Electric | COMLighting - Induction Fixture (Outdoor) | Exterior Induction Fixtures; 4 cases- 100W HID to 70W Induction; 101-175W HID to 100W Induction; 176-200W Induction to 120W Induction; 201-399W HID to 180W Induction; 400W HID to 250W Induction | Standard metal halide or high-pressure sodium | Standard metal halide or high-pressure sodium | Lighting | OutGen | Ltg_Wired | Induc_fixt | Outdoor | 1 | 0 | 0 | 0.9 | 61 | NA | 1 | NA | Fixtures | EPR | EDUCATION - PRIMARY SCHOOL | Existing | CZ05 | Santa Maria Area (CZ05) |  |  |  | 1000 sf | 0.077363 | 0.011603 | 0.088966 | Fixtures/1000 sf | 590.4 | 902 | 902 | 0.2606 | 0.2606 | 0.2606 | 0 | 0 | 0 | 590.4 | 902 | 902 | 0.2606 | 0.2606 | 0.2606 | 0 | 0 | 0 |  | 14.6 | 14.6 | 14.6 | 4.8667 | 0.5 | 372.2067 | 182.0985 | 182.0985 | 70.2 | 61.3465 | 61.3465 | 0 | 0 | 0 | 1 | 1 | 0.082274 | 0.0066919 | [7 empty] | Low (2008) | Low (2008) | Low (2008) | None
M-068 | Lighting - Induction Fixture (Outdoor) | PGE | COM | Electric | COMLighting - Induction Fixture (Outdoor) | Exterior Induction Fixtures; 4 cases- 100W HID to 70W Induction; 101-175W HID to 100W Induction; 176-200W Induction to 120W Induction; 201-399W HID to 180W Induction; 400W HID to 250W Induction | Standard metal halide or high-pressure sodium | Standard metal halide or high-pressure sodium | Lighting | OutGen | Ltg_Wired | Induc_fixt | Outdoor | 1 | 0 | 0 | 0.9 | 61 | NA | 1 | NA | Fixtures | EPR | EDUCATION - PRIMARY SCHOOL | New | CZ05 | Santa Maria Area (CZ05) |  |  |  | 1000 sf | 0.077363 | 0.011603 | 0.088966 | Fixtures/1000 sf | 590.4 | 902 | 902 | 0.2606 | 0.2606 | 0.2606 | 0 | 0 | 0 | 590.4 | 902 | 902 | 0.2606 | 0.2606 | 0.2606 | 0 | 0 | 0 |  | 14.6 | 14.6 | 14.6 | 4.8667 | 0.5 | 372.2067 | 182.0985 | 182.0985 | 70.2 | 61.3465 | 61.3465 | 0 | 0 | 0 | 1 | 1 | 0.082274 | 0.0066919 | [7 empty] | Low (2008) | Low (2008) | Low (2008) | None
M-068 | Lighting - Induction Fixture (Outdoor) | PGE | COM | Electric | COMLighting - Induction Fixture (Outdoor) | Exterior Induction Fixtures; 4 cases- 100W HID to 70W Induction; 101-175W HID to 100W Induction; 176-200W Induction to 120W Induction; 201-399W HID to 180W Induction; 400W HID to 250W Induction | Standard metal halide or high-pressure sodium | Standard metal halide or high-pressure sodium | Lighting | OutGen | Ltg_Wired | Induc_fixt | Outdoor | 1 | 0 | 0 | 0.9 | 61 | NA | 1 | NA | Fixtures | EPR | EDUCATION - PRIMARY SCHOOL | Existing | CZ11 | Red Bluff Area (CZ11) |  |  |  | 1000 sf | 0.077363 | 0.011603 | 0.088966 | Fixtures/1000 sf | 590.4 | 902 | 902 | 0.2606 | 0.2606 | 0.2606 | 0 | 0 | 0 | 590.4 | 902 | 902 | 0.2606 | 0.2606 | 0.2606 | 0 | 0 | 0 |  | 14.6 | 14.6 | 14.6 | 4.8667 | 0.5 | 372.2067 | 182.0985 | 182.0985 | 70.2 | 61.3465 | 61.3465 | 0 | 0 | 0 | 1 | 1 | 0.082274 | 0.0066919 | [7 empty] | Low (2008) | Low (2008) | Low (2008) | None
M-068 | Lighting - Induction Fixture (Outdoor) | PGE | COM | Electric | COMLighting - Induction Fixture (Outdoor) | Exterior Induction Fixtures; 4 cases- 100W HID to 70W Induction; 101-175W HID to 100W Induction; 176-200W Induction to 120W Induction; 201-399W HID to 180W Induction; 400W HID to 250W Induction | Standard metal halide or high-pressure sodium | Standard metal halide or high-pressure sodium | Lighting | OutGen | Ltg_Wired | Induc_fixt | Outdoor | 1 | 0 | 0 | 0.9 | 61 | NA | 1 | NA | Fixtures | EPR | EDUCATION - PRIMARY SCHOOL | New | CZ11 | Red Bluff Area (CZ11) |  |  |  | 1000 sf | 0.077363 | 0.011603 | 0.088966 | Fixtures/1000 sf | 590.4 | 902 | 902 | 0.2606 | 0.2606 | 0.2606 | 0 | 0 | 0 | 590.4 | 902 | 902 | 0.2606 | 0.2606 | 0.2606 | 0 | 0 | 0 |  | 14.6 | 14.6 | 14.6 | 4.8667 | 0.5 | 372.2067 | 182.0985 | 182.0985 | 70.2 | 61.3465 | 61.3465 | 0 | 0 | 0 | 1 | 1 | 0.082274 | 0.0066919 | [7 empty] | Low (2008) | Low (2008) | Low (2008) | None
M-068 | Lighting - Induction Fixture (Outdoor) | PGE | COM | Electric | COMLighting - Induction Fixture (Outdoor) | Exterior Induction Fixtures; 4 cases- 100W HID to 70W Induction; 101-175W HID to 100W Induction; 176-200W Induction to 120W Induction; 201-399W HID to 180W Induction; 400W HID to 250W Induction | Standard metal halide or high-pressure sodium | Standard metal halide or high-pressure sodium | Lighting | OutGen | Ltg_Wired | Induc_fixt | Outdoor | 1 | 0 | 0 | 0.9 | 61 | NA | 1 | NA | Fixtures | EPR | EDUCATION - PRIMARY SCHOOL | Existing | CZ12 | Sacramento Area (CZ12) |  |  |  | 1000 sf | 0.077363 | 0.011603 | 0.088966 | Fixtures/1000 sf | 590.4 | 902 | 902 | 0.2606 | 0.2606 | 0.2606 | 0 | 0 | 0 | 590.4 | 902 | 902 | 0.2606 | 0.2606 | 0.2606 | 0 | 0 | 0 |  | 14.6 | 14.6 | 14.6 | 4.8667 | 0.5 | 372.2067 | 182.0985 | 182.0985 | 70.2 | 61.3465 | 61.3465 | 0 | 0 | 0 | 1 | 1 | 0.082274 | 0.0066919 | [7 empty] | Low (2008) | Low (2008) | Low (2008) | None
M-068 | Lighting - Induction Fixture (Outdoor) | PGE | COM | Electric | COMLighting - Induction Fixture (Outdoor) | Exterior Induction Fixtures; 4 cases- 100W HID to 70W Induction; 101-175W HID to 100W Induction; 176-200W Induction to 120W Induction; 201-399W HID to 180W Induction; 400W HID to 250W Induction | Standard metal halide or high-pressure sodium | Standard metal halide or high-pressure sodium | Lighting | OutGen | Ltg_Wired | Induc_fixt | Outdoor | 1 | 0 | 0 | 0.9 | 61 | NA | 1 | NA | Fixtures | EPR | EDUCATION - PRIMARY SCHOOL | New | CZ12 | Sacramento Area (CZ12) |  |  |  | 1000 sf | 0.077363 | 0.011603 | 0.088966 | Fixtures/1000 sf | 590.4 | 902 | 902 | 0.2606 | 0.2606 | 0.2606 | 0 | 0 | 0 | 590.4 | 902 | 902 | 0.2606 | 0.2606 | 0.2606 | 0 | 0 | 0 |  | 14.6 | 14.6 | 14.6 | 4.8667 | 0.5 | 372.2067 | 182.0985 | 182.0985 | 70.2 | 61.3465 | 61.3465 | 0 | 0 | 0 | 1 | 1 | 0.082274 | 0.0066919 | [7 empty] | Low (2008) | Low (2008) | Low (2008) | None
M-068 | Lighting - Induction Fixture (Outdoor) | PGE | COM | Electric | COMLighting - Induction Fixture (Outdoor) | Exterior Induction Fixtures; 4 cases- 100W HID to 70W Induction; 101-175W HID to 100W Induction; 176-200W Induction to 120W Induction; 201-399W HID to 180W Induction; 400W HID to 250W Induction | Standard metal halide or high-pressure sodium | Standard metal halide or high-pressure sodium | Lighting | OutGen | Ltg_Wired | Induc_fixt | Outdoor | 1 | 0 | 0 | 0.9 | 61 | NA | 1 | NA | Fixtures | EPR | EDUCATION - PRIMARY SCHOOL | Existing | CZ13 | Fresno Area (CZ13) |  |  |  | 1000 sf | 0.077363 | 0.011603 | 0.088966 | Fixtures/1000 sf | 590.4 | 902 | 902 | 0.2606 | 0.2606 | 0.2606 | 0 | 0 | 0 | 590.4 | 902 | 902 | 0.2606 | 0.2606 | 0.2606 | 0 | 0 | 0 |  | 14.6 | 14.6 | 14.6 | 4.8667 | 0.5 | 372.2067 | 182.0985 | 182.0985 | 70.2 | 61.3465 | 61.3465 | 0 | 0 | 0 | 1 | 1 | 0.082274 | 0.0066919 | [7 empty] | Low (2008) | Low (2008) | Low (2008) | None
M-068 | Lighting - Induction Fixture (Outdoor) | PGE | COM | Electric | COMLighting - Induction Fixture (Outdoor) | Exterior Induction Fixtures; 4 cases- 100W HID to 70W Induction; 101-175W HID to 100W Induction; 176-200W Induction to 120W Induction; 201-399W HID to 180W Induction; 400W HID to 250W Induction | Standard metal halide or high-pressure sodium | Standard metal halide or high-pressure sodium | Lighting | OutGen | Ltg_Wired | Induc_fixt | Outdoor | 1 | 0 | 0 | 0.9 | 61 | NA | 1 | NA | Fixtures | EPR | EDUCATION - PRIMARY SCHOOL | New | CZ13 | Fresno Area (CZ13) |  |  |  | 1000 sf | 0.077363 | 0.011603 | 0.088966 | Fixtures/1000 sf | 590.4 | 902 | 902 | 0.2606 | 0.2606 | 0.2606 | 0 | 0 | 0 | 590.4 | 902 | 902 | 0.2606 | 0.2606 | 0.2606 | 0 | 0 | 0 |  | 14.6 | 14.6 | 14.6 | 4.8667 | 0.5 | 372.2067 | 182.0985 | 182.0985 | 70.2 | 61.3465 | 61.3465 | 0 | 0 | 0 | 1 | 1 | 0.082274 | 0.0066919 | [7 empty] | Low (2008) | Low (2008) | Low (2008) | None
M-068 | Lighting - Induction Fixture (Outdoor) | PGE | COM | Electric | COMLighting - Induction Fixture (Outdoor) | Exterior Induction Fixtures; 4 cases- 100W HID to 70W Induction; 101-175W HID to 100W Induction; 176-200W Induction to 120W Induction; 201-399W HID to 180W Induction; 400W HID to 250W Induction | Standard metal halide or high-pressure sodium | Standard metal halide or high-pressure sodium | Lighting | OutGen | Ltg_Wired | Induc_fixt | Outdoor | 1 | 0 | 0 | 0.9 | 61 | NA | 1 | NA | Fixtures | EPR | EDUCATION - PRIMARY SCHOOL | Existing | CZ16 | Mount Shasta Area (CZ16) |  |  |  | 1000 sf | 0.077363 | 0.011603 | 0.088966 | Fixtures/1000 sf | 590.4 | 902 | 902 | 0.2606 | 0.2606 | 0.2606 | 0 | 0 | 0 | 590.4 | 902 | 902 | 0.2606 | 0.2606 | 0.2606 | 0 | 0 | 0 |  | 14.6 | 14.6 | 14.6 | 4.8667 | 0.5 | 372.2067 | 182.0985 | 182.0985 | 70.2 | 61.3465 | 61.3465 | 0 | 0 | 0 | 1 | 1 | 0.082274 | 0.0066919 | [7 empty] | Low (2008) | Low (2008) | Low (2008) | None
M-068 | Lighting - Induction Fixture (Outdoor) | PGE | COM | Electric | COMLighting - Induction Fixture (Outdoor) | Exterior Induction Fixtures; 4 cases- 100W HID to 70W Induction; 101-175W HID to 100W Induction; 176-200W Induction to 120W Induction; 201-399W HID to 180W Induction; 400W HID to 250W Induction | Standard metal halide or high-pressure sodium | Standard metal halide or high-pressure sodium | Lighting | OutGen | Ltg_Wired | Induc_fixt | Outdoor | 1 | 0 | 0 | 0.9 | 61 | NA | 1 | NA | Fixtures | EPR | EDUCATION - PRIMARY SCHOOL | New | CZ16 | Mount Shasta Area (CZ16) |  |  |  | 1000 sf | 0.077363 | 0.011603 | 0.088966 | Fixtures/1000 sf | 590.4 | 902 | 902 | 0.2606 | 0.2606 | 0.2606 | 0 | 0 | 0 | 590.4 | 902 | 902 | 0.2606 | 0.2606 | 0.2606 | 0 | 0 | 0 |  | 14.6 | 14.6 | 14.6 | 4.8667 | 0.5 | 372.2067 | 182.0985 | 182.0985 | 70.2 | 61.3465 | 61.3465 | 0 | 0 | 0 | 1 | 1 | 0.082274 | 0.0066919 | [7 empty] | Low (2008) | Low (2008) | Low (2008) | None
M-068 | Lighting - Induction Fixture (Outdoor) | SCE | COM | Electric | COMLighting - Induction Fixture (Outdoor) | Exterior Induction Fixtures; 4 cases- 100W HID to 70W Induction; 101-175W HID to 100W Induction; 176-200W Induction to 120W Induction; 201-399W HID to 180W Induction; 400W HID to 250W Induction | Standard metal halide or high-pressure sodium | Standard metal halide or high-pressure sodium | Lighting | OutGen | Ltg_Wired | Induc_fixt | Outdoor | 1 | 0 | 0 | 0.9 | 61 | NA | 1 | NA | Fixtures | EPR | EDUCATION - PRIMARY SCHOOL | Existing | CZ05 | Santa Maria Area (CZ05) |  |  |  | 1000 sf | 0.078051 | 0.010915 | 0.088966 | Fixtures/1000 sf | 192.72 | 416.1 | 416.1 | 0.044 | 0.095 | 0.095 | 0 | 0 | 0 | 192.72 | 416.1 | 416.1 | 0.044 | 0.095 | 0.095 | 0 | 0 | 0 |  | 15 | 15 | 15 | 5 | 0.5 | 372.2067 | 182.0985 | 182.0985 | 0 | 61.3465 | 61.3465 | 0 | 0 | 0 | 1 | 1 | 0.082868 | 0.0060986 | [7 empty] | Low (2008) | Low (2008) | Low (2008) | None
M-068 | Lighting - Induction Fixture (Outdoor) | SCE | COM | Electric | COMLighting - Induction Fixture (Outdoor) | Exterior Induction Fixtures; 4 cases- 100W HID to 70W Induction; 101-175W HID to 100W Induction; 176-200W Induction to 120W Induction; 201-399W HID to 180W Induction; 400W HID to 250W Induction | Standard metal halide or high-pressure sodium | Standard metal halide or high-pressure sodium | Lighting | OutGen | Ltg_Wired | Induc_fixt | Outdoor | 1 | 0 | 0 | 0.9 | 61 | NA | 1 | NA | Fixtures | EPR | EDUCATION - PRIMARY SCHOOL | New | CZ05 | Santa Maria Area (CZ05) |  |  |  | 1000 sf | 0.078051 | 0.010915 | 0.088966 | Fixtures/1000 sf | 192.72 | 416.1 | 416.1 | 0.044 | 0.095 | 0.095 | 0 | 0 | 0 | 192.72 | 416.1 | 416.1 | 0.044 | 0.095 | 0.095 | 0 | 0 | 0 |  | 15 | 15 | 15 | 5 | 0.5 | 372.2067 | 182.0985 | 182.0985 | 0 | 61.3465 | 61.3465 | 0 | 0 | 0 | 1 | 1 | 0.082868 | 0.0060986 | [7 empty] | Low (2008) | Low (2008) | Low (2008) | None
M-068 | Lighting - Induction Fixture (Outdoor) | SCE | COM | Electric | COMLighting - Induction Fixture (Outdoor) | Exterior Induction Fixtures; 4 cases- 100W HID to 70W Induction; 101-175W HID to 100W Induction; 176-200W Induction to 120W Induction; 201-399W HID to 180W Induction; 400W HID to 250W Induction | Standard metal halide or high-pressure sodium | Standard metal halide or high-pressure sodium | Lighting | OutGen | Ltg_Wired | Induc_fixt | Outdoor | 1 | 0 | 0 | 0.9 | 61 | NA | 1 | NA | Fixtures | EPR | EDUCATION - PRIMARY SCHOOL | Existing | CZ06 | Los Angeles Area (CZ06) |  |  |  | 1000 sf | 0.078051 | 0.010915 | 0.088966 | Fixtures/1000 sf | 192.72 | 416.1 | 416.1 | 0.044 | 0.095 | 0.095 | 0 | 0 | 0 | 192.72 | 416.1 | 416.1 | 0.044 | 0.095 | 0.095 | 0 | 0 | 0 |  | 15 | 15 | 15 | 5 | 0.5 | 372.2067 | 182.0985 | 182.0985 | 0 | 61.3465 | 61.3465 | 0 | 0 | 0 | 1 | 1 | 0.082868 | 0.0060986 | [7 empty] | Low (2008) | Low (2008) | Low (2008) | None
M-068 | Lighting - Induction Fixture (Outdoor) | SCE | COM | Electric | COMLighting - Induction Fixture (Outdoor) | Exterior Induction Fixtures; 4 cases- 100W HID to 70W Induction; 101-175W HID to 100W Induction; 176-200W Induction to 120W Induction; 201-399W HID to 180W Induction; 400W HID to 250W Induction | Standard metal halide or high-pressure sodium | Standard metal halide or high-pressure sodium | Lighting | OutGen | Ltg_Wired | Induc_fixt | Outdoor | 1 | 0 | 0 | 0.9 | 61 | NA | 1 | NA | Fixtures | EPR | EDUCATION - PRIMARY SCHOOL | New | CZ06 | Los Angeles Area (CZ06) |  |  |  | 1000 sf | 0.078051 | 0.010915 | 0.088966 | Fixtures/1000 sf | 192.72 | 416.1 | 416.1 | 0.044 | 0.095 | 0.095 | 0 | 0 | 0 | 192.72 | 416.1 | 416.1 | 0.044 | 0.095 | 0.095 | 0 | 0 | 0 |  | 15 | 15 | 15 | 5 | 0.5 | 372.2067 | 182.0985 | 182.0985 | 0 | 61.3465 | 61.3465 | 0 | 0 | 0 | 1 | 1 | 0.082868 | 0.0060986 | [7 empty] | Low (2008) | Low (2008) | Low (2008) | None
M-068 | Lighting - Induction Fixture (Outdoor) | SCE | COM | Electric | COMLighting - Induction Fixture (Outdoor) | Exterior Induction Fixtures; 4 cases- 100W HID to 70W Induction; 101-175W HID to 100W Induction; 176-200W Induction to 120W Induction; 201-399W HID to 180W Induction; 400W HID to 250W Induction | Standard metal halide or high-pressure sodium | Standard metal halide or high-pressure sodium | Lighting | OutGen | Ltg_Wired | Induc_fixt | Outdoor | 1 | 0 | 0 | 0.9 | 61 | NA | 1 | NA | Fixtures | EPR | EDUCATION - PRIMARY SCHOOL | New | CZ08 | El Toro Area (CZ08) |  |  |  | 1000 sf | 0.078051 | 0.010915 | 0.088966 | Fixtures/1000 sf | 192.72 | 416.1 | 416.1 | 0.044 | 0.095 | 0.095 | 0 | 0 | 0 | 192.72 | 416.1 | 416.1 | 0.044 | 0.095 | 0.095 | 0 | 0 | 0 |  | 15 | 15 | 15 | 5 | 0.5 | 372.2067 | 182.0985 | 182.0985 | 0 | 61.3465 | 61.3465 | 0 | 0 | 0 | 1 | 1 | 0.082868 | 0.0060986 | [7 empty] | Low (2008) | Low (2008) | Low (2008) | None
M-068 | Lighting - Induction Fixture (Outdoor) | SCE | COM | Electric | COMLighting - Induction Fixture (Outdoor) | Exterior Induction Fixtures; 4 cases- 100W HID to 70W Induction; 101-175W HID to 100W Induction; 176-200W Induction to 120W Induction; 201-399W HID to 180W Induction; 400W HID to 250W Induction | Standard metal halide or high-pressure sodium | Standard metal halide or high-pressure sodium | Lighting | OutGen | Ltg_Wired | Induc_fixt | Outdoor | 1 | 0 | 0 | 0.9 | 61 | NA | 1 | NA | Fixtures | EPR | EDUCATION - PRIMARY SCHOOL | Existing | CZ08 | El Toro Area (CZ08) |  |  |  | 1000 sf | 0.078051 | 0.010915 | 0.088966 | Fixtures/1000 sf | 192.72 | 416.1 | 416.1 | 0.044 | 0.095 | 0.095 | 0 | 0 | 0 | 192.72 | 416.1 | 416.1 | 0.044 | 0.095 | 0.095 | 0 | 0 | 0 |  | 15 | 15 | 15 | 5 | 0.5 | 372.2067 | 182.0985 | 182.0985 | 0 | 61.3465 | 61.3465 | 0 | 0 | 0 | 1 | 1 | 0.082868 | 0.0060986 | [7 empty] | Low (2008) | Low (2008) | Low (2008) | None
M-068 | Lighting - Induction Fixture (Outdoor) | SCE | COM | Electric | COMLighting - Induction Fixture (Outdoor) | Exterior Induction Fixtures; 4 cases- 100W HID to 70W Induction; 101-175W HID to 100W Induction; 176-200W Induction to 120W Induction; 201-399W HID to 180W Induction; 400W HID to 250W Induction | Standard metal halide or high-pressure sodium | Standard metal halide or high-pressure sodium | Lighting | OutGen | Ltg_Wired | Induc_fixt | Outdoor | 1 | 0 | 0 | 0.9 | 61 | NA | 1 | NA | Fixtures | EPR | EDUCATION - PRIMARY SCHOOL | Existing | CZ09 | Pasadena Area (CZ09) |  |  |  | 1000 sf | 0.078051 | 0.010915 | 0.088966 | Fixtures/1000 sf | 192.72 | 416.1 | 416.1 | 0.044 | 0.095 | 0.095 | 0 | 0 | 0 | 192.72 | 416.1 | 416.1 | 0.044 | 0.095 | 0.095 | 0 | 0 | 0 |  | 15 | 15 | 15 | 5 | 0.5 | 372.2067 | 182.0985 | 182.0985 | 0 | 61.3465 | 61.3465 | 0 | 0 | 0 | 1 | 1 | 0.082868 | 0.0060986 | [7 empty] | Low (2008) | Low (2008) | Low (2008) | None
M-068 | Lighting - Induction Fixture (Outdoor) | SCE | COM | Electric | COMLighting - Induction Fixture (Outdoor) | Exterior Induction Fixtures; 4 cases- 100W HID to 70W Induction; 101-175W HID to 100W Induction; 176-200W Induction to 120W Induction; 201-399W HID to 180W Induction; 400W HID to 250W Induction | Standard metal halide or high-pressure sodium | Standard metal halide or high-pressure sodium | Lighting | OutGen | Ltg_Wired | Induc_fixt | Outdoor | 1 | 0 | 0 | 0.9 | 61 | NA | 1 | NA | Fixtures | EPR | EDUCATION - PRIMARY SCHOOL | New | CZ09 | Pasadena Area (CZ09) |  |  |  | 1000 sf | 0.078051 | 0.010915 | 0.088966 | Fixtures/1000 sf | 192.72 | 416.1 | 416.1 | 0.044 | 0.095 | 0.095 | 0 | 0 | 0 | 192.72 | 416.1 | 416.1 | 0.044 | 0.095 | 0.095 | 0 | 0 | 0 |  | 15 | 15 | 15 | 5 | 0.5 | 372.2067 | 182.0985 | 182.0985 | 0 | 61.3465 | 61.3465 | 0 | 0 | 0 | 1 | 1 | 0.082868 | 0.0060986 | [7 empty] | Low (2008) | Low (2008) | Low (2008) | None
M-068 | Lighting - Induction Fixture (Outdoor) | SCE | COM | Electric | COMLighting - Induction Fixture (Outdoor) | Exterior Induction Fixtures; 4 cases- 100W HID to 70W Induction; 101-175W HID to 100W Induction; 176-200W Induction to 120W Induction; 201-399W HID to 180W Induction; 400W HID to 250W Induction | Standard metal halide or high-pressure sodium | Standard metal halide or high-pressure sodium | Lighting | OutGen | Ltg_Wired | Induc_fixt | Outdoor | 1 | 0 | 0 | 0.9 | 61 | NA | 1 | NA | Fixtures | EPR | EDUCATION - PRIMARY SCHOOL | Existing | CZ10 | San Bernardino Area (CZ10) |  |  |  | 1000 sf | 0.078051 | 0.010915 | 0.088966 | Fixtures/1000 sf | 192.72 | 416.1 | 416.1 | 0.044 | 0.095 | 0.095 | 0 | 0 | 0 | 192.72 | 416.1 | 416.1 | 0.044 | 0.095 | 0.095 | 0 | 0 | 0 |  | 15 | 15 | 15 | 5 | 0.5 | 372.2067 | 182.0985 | 182.0985 | 0 | 61.3465 | 61.3465 | 0 | 0 | 0 | 1 | 1 | 0.082868 | 0.0060986 | [7 empty] | Low (2008) | Low (2008) | Low (2008) | None
M-068 | Lighting - Induction Fixture (Outdoor) | SCE | COM | Electric | COMLighting - Induction Fixture (Outdoor) | Exterior Induction Fixtures; 4 cases- 100W HID to 70W Induction; 101-175W HID to 100W Induction; 176-200W Induction to 120W Induction; 201-399W HID to 180W Induction; 400W HID to 250W Induction | Standard metal halide or high-pressure sodium | Standard metal halide or high-pressure sodium | Lighting | OutGen | Ltg_Wired | Induc_fixt | Outdoor | 1 | 0 | 0 | 0.9 | 61 | NA | 1 | NA | Fixtures | EPR | EDUCATION - PRIMARY SCHOOL | New | CZ10 | San Bernardino Area (CZ10) |  |  |  | 1000 sf | 0.078051 | 0.010915 | 0.088966 | Fixtures/1000 sf | 192.72 | 416.1 | 416.1 | 0.044 | 0.095 | 0.095 | 0 | 0 | 0 | 192.72 | 416.1 | 416.1 | 0.044 | 0.095 | 0.095 | 0 | 0 | 0 |  | 15 | 15 | 15 | 5 | 0.5 | 372.2067 | 182.0985 | 182.0985 | 0 | 61.3465 | 61.3465 | 0 | 0 | 0 | 1 | 1 | 0.082868 | 0.0060986 | [7 empty] | Low (2008) | Low (2008) | Low (2008) | None
M-068 | Lighting - Induction Fixture (Outdoor) | SDGE | COM | Electric | COMLighting - Induction Fixture (Outdoor) | Exterior Induction Fixtures; 4 cases- 100W HID to 70W Induction; 101-175W HID to 100W Induction; 176-200W Induction to 120W Induction; 201-399W HID to 180W Induction; 400W HID to 250W Induction | Standard metal halide or high-pressure sodium | Standard metal halide or high-pressure sodium | Lighting | OutGen | Ltg_Wired | Induc_fixt | Outdoor | 1 | 0 | 0 | 0.9 | 61 | NA | 1 | NA | Fixtures | EPR | EDUCATION - PRIMARY SCHOOL | New | CZ06 | Los Angeles Area (CZ06) |  |  |  | 1000 sf | 0.10227 | 0.012474 | 0.11474 | Fixtures/1000 sf | 192.72 | 416.1 | 416.1 | 0.044 | 0.095 | 0.095 | 0 | 0 | 0 | 192.72 | 416.1 | 416.1 | 0.044 | 0.095 | 0.095 | 0 | 0 | 0 |  | 15 | 15 | 15 | 5 | 0.5 | 372.2067 | 182.0985 | 182.0985 | 0 | 61.3465 | 61.3465 | 0 | 0 | 0 | 1 | 1 | 0.10833 | 0.0064159 | [7 empty] | Low (2008) | Low (2008) | Low (2008) | None
M-068 | Lighting - Induction Fixture (Outdoor) | SDGE | COM | Electric | COMLighting - Induction Fixture (Outdoor) | Exterior Induction Fixtures; 4 cases- 100W HID to 70W Induction; 101-175W HID to 100W Induction; 176-200W Induction to 120W Induction; 201-399W HID to 180W Induction; 400W HID to 250W Induction | Standard metal halide or high-pressure sodium | Standard metal halide or high-pressure sodium | Lighting | OutGen | Ltg_Wired | Induc_fixt | Outdoor | 1 | 0 | 0 | 0.9 | 61 | NA | 1 | NA | Fixtures | EPR | EDUCATION - PRIMARY SCHOOL | Existing | CZ06 | Los Angeles Area (CZ06) |  |  |  | 1000 sf | 0.10227 | 0.012474 | 0.11474 | Fixtures/1000 sf | 192.72 | 416.1 | 416.1 | 0.044 | 0.095 | 0.095 | 0 | 0 | 0 | 192.72 | 416.1 | 416.1 | 0.044 | 0.095 | 0.095 | 0 | 0 | 0 |  | 15 | 15 | 15 | 5 | 0.5 | 372.2067 | 182.0985 | 182.0985 | 0 | 61.3465 | 61.3465 | 0 | 0 | 0 | 1 | 1 | 0.10833 | 0.0064159 | [7 empty] | Low (2008) | Low (2008) | Low (2008) | None
M-068 | Lighting - Induction Fixture (Outdoor) | SDGE | COM | Electric | COMLighting - Induction Fixture (Outdoor) | Exterior Induction Fixtures; 4 cases- 100W HID to 70W Induction; 101-175W HID to 100W Induction; 176-200W Induction to 120W Induction; 201-399W HID to 180W Induction; 400W HID to 250W Induction | Standard metal halide or high-pressure sodium | Standard metal halide or high-pressure sodium | Lighting | OutGen | Ltg_Wired | Induc_fixt | Outdoor | 1 | 0 | 0 | 0.9 | 61 | NA | 1 | NA | Fixtures | EPR | EDUCATION - PRIMARY SCHOOL | Existing | CZ07 | San Diego Area (CZ07) |  |  |  | 1000 sf | 0.10227 | 0.012474 | 0.11474 | Fixtures/1000 sf | 192.72 | 416.1 | 416.1 | 0.044 | 0.095 | 0.095 | 0 | 0 | 0 | 192.72 | 416.1 | 416.1 | 0.044 | 0.095 | 0.095 | 0 | 0 | 0 |  | 15 | 15 | 15 | 5 | 0.5 | 372.2067 | 182.0985 | 182.0985 | 0 | 61.3465 | 61.3465 | 0 | 0 | 0 | 1 | 1 | 0.10833 | 0.0064159 | [7 empty] | Low (2008) | Low (2008) | Low (2008) | None
M-068 | Lighting - Induction Fixture (Outdoor) | SDGE | COM | Electric | COMLighting - Induction Fixture (Outdoor) | Exterior Induction Fixtures; 4 cases- 100W HID to 70W Induction; 101-175W HID to 100W Induction; 176-200W Induction to 120W Induction; 201-399W HID to 180W Induction; 400W HID to 250W Induction | Standard metal halide or high-pressure sodium | Standard metal halide or high-pressure sodium | Lighting | OutGen | Ltg_Wired | Induc_fixt | Outdoor | 1 | 0 | 0 | 0.9 | 61 | NA | 1 | NA | Fixtures | EPR | EDUCATION - PRIMARY SCHOOL | New | CZ07 | San Diego Area (CZ07) |  |  |  | 1000 sf | 0.10227 | 0.012474 | 0.11474 | Fixtures/1000 sf | 192.72 | 416.1 | 416.1 | 0.044 | 0.095 | 0.095 | 0 | 0 | 0 | 192.72 | 416.1 | 416.1 | 0.044 | 0.095 | 0.095 | 0 | 0 | 0 |  | 15 | 15 | 15 | 5 | 0.5 | 372.2067 | 182.0985 | 182.0985 | 0 | 61.3465 | 61.3465 | 0 | 0 | 0 | 1 | 1 | 0.10833 | 0.0064159 | [7 empty] | Low (2008) | Low (2008) | Low (2008) | None
M-068 | Lighting - Induction Fixture (Outdoor) | SDGE | COM | Electric | COMLighting - Induction Fixture (Outdoor) | Exterior Induction Fixtures; 4 cases- 100W HID to 70W Induction; 101-175W HID to 100W Induction; 176-200W Induction to 120W Induction; 201-399W HID to 180W Induction; 400W HID to 250W Induction | Standard metal halide or high-pressure sodium | Standard metal halide or high-pressure sodium | Lighting | OutGen | Ltg_Wired | Induc_fixt | Outdoor | 1 | 0 | 0 | 0.9 | 61 | NA | 1 | NA | Fixtures | EPR | EDUCATION - PRIMARY SCHOOL | Existing | CZ08 | El Toro Area (CZ08) |  |  |  | 1000 sf | 0.10227 | 0.012474 | 0.11474 | Fixtures/1000 sf | 192.72 | 416.1 | 416.1 | 0.044 | 0.095 | 0.095 | 0 | 0 | 0 | 192.72 | 416.1 | 416.1 | 0.044 | 0.095 | 0.095 | 0 | 0 | 0 |  | 15 | 15 | 15 | 5 | 0.5 | 372.2067 | 182.0985 | 182.0985 | 0 | 61.3465 | 61.3465 | 0 | 0 | 0 | 1 | 1 | 0.10833 | 0.0064159 | [7 empty] | Low (2008) | Low (2008) | Low (2008) | None
M-068 | Lighting - Induction Fixture (Outdoor) | SDGE | COM | Electric | COMLighting - Induction Fixture (Outdoor) | Exterior Induction Fixtures; 4 cases- 100W HID to 70W Induction; 101-175W HID to 100W Induction; 176-200W Induction to 120W Induction; 201-399W HID to 180W Induction; 400W HID to 250W Induction | Standard metal halide or high-pressure sodium | Standard metal halide or high-pressure sodium | Lighting | OutGen | Ltg_Wired | Induc_fixt | Outdoor | 1 | 0 | 0 | 0.9 | 61 | NA | 1 | NA | Fixtures | EPR | EDUCATION - PRIMARY SCHOOL | New | CZ08 | El Toro Area (CZ08) |  |  |  | 1000 sf | 0.10227 | 0.012474 | 0.11474 | Fixtures/1000 sf | 192.72 | 416.1 | 416.1 | 0.044 | 0.095 | 0.095 | 0 | 0 | 0 | 192.72 | 416.1 | 416.1 | 0.044 | 0.095 | 0.095 | 0 | 0 | 0 |  | 15 | 15 | 15 | 5 | 0.5 | 372.2067 | 182.0985 | 182.0985 | 0 | 61.3465 | 61.3465 | 0 | 0 | 0 | 1 | 1 | 0.10833 | 0.0064159 | [7 empty] | Low (2008) | Low (2008) | Low (2008) | None
M-068 | Lighting - Induction Fixture (Outdoor) | SDGE | COM | Electric | COMLighting - Induction Fixture (Outdoor) | Exterior Induction Fixtures; 4 cases- 100W HID to 70W Induction; 101-175W HID to 100W Induction; 176-200W Induction to 120W Induction; 201-399W HID to 180W Induction; 400W HID to 250W Induction | Standard metal halide or high-pressure sodium | Standard metal halide or high-pressure sodium | Lighting | OutGen | Ltg_Wired | Induc_fixt | Outdoor | 1 | 0 | 0 | 0.9 | 61 | NA | 1 | NA | Fixtures | EPR | EDUCATION - PRIMARY SCHOOL | Existing | CZ10 | San Bernardino Area (CZ10) |  |  |  | 1000 sf | 0.10227 | 0.012474 | 0.11474 | Fixtures/1000 sf | 192.72 | 416.1 | 416.1 | 0.044 | 0.095 | 0.095 | 0 | 0 | 0 | 192.72 | 416.1 | 416.1 | 0.044 | 0.095 | 0.095 | 0 | 0 | 0 |  | 15 | 15 | 15 | 5 | 0.5 | 372.2067 | 182.0985 | 182.0985 | 0 | 61.3465 | 61.3465 | 0 | 0 | 0 | 1 | 1 | 0.10833 | 0.0064159 | [7 empty] | Low (2008) | Low (2008) | Low (2008) | None
M-068 | Lighting - Induction Fixture (Outdoor) | SDGE | COM | Electric | COMLighting - Induction Fixture (Outdoor) | Exterior Induction Fixtures; 4 cases- 100W HID to 70W Induction; 101-175W HID to 100W Induction; 176-200W Induction to 120W Induction; 201-399W HID to 180W Induction; 400W HID to 250W Induction | Standard metal halide or high-pressure sodium | Standard metal halide or high-pressure sodium | Lighting | OutGen | Ltg_Wired | Induc_fixt | Outdoor | 1 | 0 | 0 | 0.9 | 61 | NA | 1 | NA | Fixtures | EPR | EDUCATION - PRIMARY SCHOOL | New | CZ10 | San Bernardino Area (CZ10) |  |  |  | 1000 sf | 0.10227 | 0.012474 | 0.11474 | Fixtures/1000 sf | 192.72 | 416.1 | 416.1 | 0.044 | 0.095 | 0.095 | 0 | 0 | 0 | 192.72 | 416.1 | 416.1 | 0.044 | 0.095 | 0.095 | 0 | 0 | 0 |  | 15 | 15 | 15 | 5 | 0.5 | 372.2067 | 182.0985 | 182.0985 | 0 | 61.3465 | 61.3465 | 0 | 0 | 0 | 1 | 1 | 0.10833 | 0.0064159 | [7 empty] | Low (2008) | Low (2008) | Low (2008) | None
M-068 | Lighting - Induction Fixture (Outdoor) | SDGE | COM | Electric | COMLighting - Induction Fixture (Outdoor) | Exterior Induction Fixtures; 4 cases- 100W HID to 70W Induction; 101-175W HID to 100W Induction; 176-200W Induction to 120W Induction; 201-399W HID to 180W Induction; 400W HID to 250W Induction | Standard metal halide or high-pressure sodium | Standard metal halide or high-pressure sodium | Lighting | OutGen | Ltg_Wired | Induc_fixt | Outdoor | 1 | 0 | 0 | 0.9 | 61 | NA | 1 | NA | Fixtures | EPR | EDUCATION - PRIMARY SCHOOL | Existing | CZ14 | China Lake Area (CZ14) |  |  |  | 1000 sf | 0.10227 | 0.012474 | 0.11474 | Fixtures/1000 sf | 192.72 | 416.1 | 416.1 | 0.044 | 0.095 | 0.095 | 0 | 0 | 0 | 192.72 | 416.1 | 416.1 | 0.044 | 0.095 | 0.095 | 0 | 0 | 0 |  | 15 | 15 | 15 | 5 | 0.5 | 372.2067 | 182.0985 | 182.0985 | 0 | 61.3465 | 61.3465 | 0 | 0 | 0 | 1 | 1 | 0.10833 | 0.0064159 | [7 empty] | Low (2008) | Low (2008) | Low (2008) | None
M-068 | Lighting - Induction Fixture (Outdoor) | SDGE | COM | Electric | COMLighting - Induction Fixture (Outdoor) | Exterior Induction Fixtures; 4 cases- 100W HID to 70W Induction; 101-175W HID to 100W Induction; 176-200W Induction to 120W Induction; 201-399W HID to 180W Induction; 400W HID to 250W Induction | Standard metal halide or high-pressure sodium | Standard metal halide or high-pressure sodium | Lighting | OutGen | Ltg_Wired | Induc_fixt | Outdoor | 1 | 0 | 0 | 0.9 | 61 | NA | 1 | NA | Fixtures | EPR | EDUCATION - PRIMARY SCHOOL | New | CZ14 | China Lake Area (CZ14) |  |  |  | 1000 sf | 0.10227 | 0.012474 | 0.11474 | Fixtures/1000 sf | 192.72 | 416.1 | 416.1 | 0.044 | 0.095 | 0.095 | 0 | 0 | 0 | 192.72 | 416.1 | 416.1 | 0.044 | 0.095 | 0.095 | 0 | 0 | 0 |  | 15 | 15 | 15 | 5 | 0.5 | 372.2067 | 182.0985 | 182.0985 | 0 | 61.3465 | 61.3465 | 0 | 0 | 0 | 1 | 1 | 0.10833 | 0.0064159 | [7 empty] | Low (2008) | Low (2008) | Low (2008) | None
M-068 | Lighting - Induction Fixture (Outdoor) | SDGE | COM | Electric | COMLighting - Induction Fixture (Outdoor) | Exterior Induction Fixtures; 4 cases- 100W HID to 70W Induction; 101-175W HID to 100W Induction; 176-200W Induction to 120W Induction; 201-399W HID to 180W Induction; 400W HID to 250W Induction | Standard metal halide or high-pressure sodium | Standard metal halide or high-pressure sodium | Lighting | OutGen | Ltg_Wired | Induc_fixt | Outdoor | 1 | 0 | 0 | 0.9 | 61 | NA | 1 | NA | Fixtures | EPR | EDUCATION - PRIMARY SCHOOL | Existing | CZ15 | Blythe Area (CZ15) |  |  |  | 1000 sf | 0.10227 | 0.012474 | 0.11474 | Fixtures/1000 sf | 192.72 | 416.1 | 416.1 | 0.044 | 0.095 | 0.095 | 0 | 0 | 0 | 192.72 | 416.1 | 416.1 | 0.044 | 0.095 | 0.095 | 0 | 0 | 0 |  | 15 | 15 | 15 | 5 | 0.5 | 372.2067 | 182.0985 | 182.0985 | 0 | 61.3465 | 61.3465 | 0 | 0 | 0 | 1 | 1 | 0.10833 | 0.0064159 | [7 empty] | Low (2008) | Low (2008) | Low (2008) | None
M-068 | Lighting - Induction Fixture (Outdoor) | SDGE | COM | Electric | COMLighting - Induction Fixture (Outdoor) | Exterior Induction Fixtures; 4 cases- 100W HID to 70W Induction; 101-175W HID to 100W Induction; 176-200W Induction to 120W Induction; 201-399W HID to 180W Induction; 400W HID to 250W Induction | Standard metal halide or high-pressure sodium | Standard metal halide or high-pressure sodium | Lighting | OutGen | Ltg_Wired | Induc_fixt | Outdoor | 1 | 0 | 0 | 0.9 | 61 | NA | 1 | NA | Fixtures | EPR | EDUCATION - PRIMARY SCHOOL | New | CZ15 | Blythe Area (CZ15) |  |  |  | 1000 sf | 0.10227 | 0.012474 | 0.11474 | Fixtures/1000 sf | 192.72 | 416.1 | 416.1 | 0.044 | 0.095 | 0.095 | 0 | 0 | 0 | 192.72 | 416.1 | 416.1 | 0.044 | 0.095 | 0.095 | 0 | 0 | 0 |  | 15 | 15 | 15 | 5 | 0.5 | 372.2067 | 182.0985 | 182.0985 | 0 | 61.3465 | 61.3465 | 0 | 0 | 0 | 1 | 1 | 0.10833 | 0.0064159 | [7 empty] | Low (2008) | Low (2008) | Low (2008) | None
M-068 | Lighting - Induction Fixture (Outdoor) | PGE | COM | Electric | COMLighting - Induction Fixture (Outdoor) | Exterior Induction Fixtures; 4 cases- 100W HID to 70W Induction; 101-175W HID to 100W Induction; 176-200W Induction to 120W Induction; 201-399W HID to 180W Induction; 400W HID to 250W Induction | Standard metal halide or high-pressure sodium | Standard metal halide or high-pressure sodium | Lighting | OutGen | Ltg_Wired | Induc_fixt | Outdoor | 1 | 0 | 0 | 0.9 | 61 | NA | 1 | NA | Fixtures | ERC | EDUCATION - RELOCATABLE CLASSROOM | Existing | CZ01 | Arcata Area (CZ01) |  |  |  | 1000 sf | 0.077363 | 0.011603 | 0.088966 | Fixtures/1000 sf | 590.4 | 902 | 902 | 0.2606 | 0.2606 | 0.2606 | 0 | 0 | 0 | 590.4 | 902 | 902 | 0.2606 | 0.2606 | 0.2606 | 0 | 0 | 0 |  | 14.6 | 14.6 | 14.6 | 4.8667 | 0.5 | 372.2067 | 182.0985 | 182.0985 | 70.2 | 61.3465 | 61.3465 | 0 | 0 | 0 | 1 | 1 | 0.082274 | 0.0066919 | [7 empty] | Low (2008) | Low (2008) | Low (2008) | None
M-068 | Lighting - Induction Fixture (Outdoor) | PGE | COM | Electric | COMLighting - Induction Fixture (Outdoor) | Exterior Induction Fixtures; 4 cases- 100W HID to 70W Induction; 101-175W HID to 100W Induction; 176-200W Induction to 120W Induction; 201-399W HID to 180W Induction; 400W HID to 250W Induction | Standard metal halide or high-pressure sodium | Standard metal halide or high-pressure sodium | Lighting | OutGen | Ltg_Wired | Induc_fixt | Outdoor | 1 | 0 | 0 | 0.9 | 61 | NA | 1 | NA | Fixtures | ERC | EDUCATION - RELOCATABLE CLASSROOM | New | CZ01 | Arcata Area (CZ01) |  |  |  | 1000 sf | 0.077363 | 0.011603 | 0.088966 | Fixtures/1000 sf | 590.4 | 902 | 902 | 0.2606 | 0.2606 | 0.2606 | 0 | 0 | 0 | 590.4 | 902 | 902 | 0.2606 | 0.2606 | 0.2606 | 0 | 0 | 0 |  | 14.6 | 14.6 | 14.6 | 4.8667 | 0.5 | 372.2067 | 182.0985 | 182.0985 | 70.2 | 61.3465 | 61.3465 | 0 | 0 | 0 | 1 | 1 | 0.082274 | 0.0066919 | [7 empty] | Low (2008) | Low (2008) | Low (2008) | None
M-068 | Lighting - Induction Fixture (Outdoor) | PGE | COM | Electric | COMLighting - Induction Fixture (Outdoor) | Exterior Induction Fixtures; 4 cases- 100W HID to 70W Induction; 101-175W HID to 100W Induction; 176-200W Induction to 120W Induction; 201-399W HID to 180W Induction; 400W HID to 250W Induction | Standard metal halide or high-pressure sodium | Standard metal halide or high-pressure sodium | Lighting | OutGen | Ltg_Wired | Induc_fixt | Outdoor | 1 | 0 | 0 | 0.9 | 61 | NA | 1 | NA | Fixtures | ERC | EDUCATION - RELOCATABLE CLASSROOM | Existing | CZ02 | Santa Rosa Area (CZ02) |  |  |  | 1000 sf | 0.077363 | 0.011603 | 0.088966 | Fixtures/1000 sf | 590.4 | 902 | 902 | 0.2606 | 0.2606 | 0.2606 | 0 | 0 | 0 | 590.4 | 902 | 902 | 0.2606 | 0.2606 | 0.2606 | 0 | 0 | 0 |  | 14.6 | 14.6 | 14.6 | 4.8667 | 0.5 | 372.2067 | 182.0985 | 182.0985 | 70.2 | 61.3465 | 61.3465 | 0 | 0 | 0 | 1 | 1 | 0.082274 | 0.0066919 | [7 empty] | Low (2008) | Low (2008) | Low (2008) | None
M-068 | Lighting - Induction Fixture (Outdoor) | PGE | COM | Electric | COMLighting - Induction Fixture (Outdoor) | Exterior Induction Fixtures; 4 cases- 100W HID to 70W Induction; 101-175W HID to 100W Induction; 176-200W Induction to 120W Induction; 201-399W HID to 180W Induction; 400W HID to 250W Induction | Standard metal halide or high-pressure sodium | Standard metal halide or high-pressure sodium | Lighting | OutGen | Ltg_Wired | Induc_fixt | Outdoor | 1 | 0 | 0 | 0.9 | 61 | NA | 1 | NA | Fixtures | ERC | EDUCATION - RELOCATABLE CLASSROOM | New | CZ02 | Santa Rosa Area (CZ02) |  |  |  | 1000 sf | 0.077363 | 0.011603 | 0.088966 | Fixtures/1000 sf | 590.4 | 902 | 902 | 0.2606 | 0.2606 | 0.2606 | 0 | 0 | 0 | 590.4 | 902 | 902 | 0.2606 | 0.2606 | 0.2606 | 0 | 0 | 0 |  | 14.6 | 14.6 | 14.6 | 4.8667 | 0.5 | 372.2067 | 182.0985 | 182.0985 | 70.2 | 61.3465 | 61.3465 | 0 | 0 | 0 | 1 | 1 | 0.082274 | 0.0066919 | [7 empty] | Low (2008) | Low (2008) | Low (2008) | None
M-068 | Lighting - Induction Fixture (Outdoor) | PGE | COM | Electric | COMLighting - Induction Fixture (Outdoor) | Exterior Induction Fixtures; 4 cases- 100W HID to 70W Induction; 101-175W HID to 100W Induction; 176-200W Induction to 120W Induction; 201-399W HID to 180W Induction; 400W HID to 250W Induction | Standard metal halide or high-pressure sodium | Standard metal halide or high-pressure sodium | Lighting | OutGen | Ltg_Wired | Induc_fixt | Outdoor | 1 | 0 | 0 | 0.9 | 61 | NA | 1 | NA | Fixtures | ERC | EDUCATION - RELOCATABLE CLASSROOM | Existing | CZ03 | Oakland Area (CZ03) |  |  |  | 1000 sf | 0.077363 | 0.011603 | 0.088966 | Fixtures/1000 sf | 590.4 | 902 | 902 | 0.2606 | 0.2606 | 0.2606 | 0 | 0 | 0 | 590.4 | 902 | 902 | 0.2606 | 0.2606 | 0.2606 | 0 | 0 | 0 |  | 14.6 | 14.6 | 14.6 | 4.8667 | 0.5 | 372.2067 | 182.0985 | 182.0985 | 70.2 | 61.3465 | 61.3465 | 0 | 0 | 0 | 1 | 1 | 0.082274 | 0.0066919 | [7 empty] | Low (2008) | Low (2008) | Low (2008) | None
M-068 | Lighting - Induction Fixture (Outdoor) | PGE | COM | Electric | COMLighting - Induction Fixture (Outdoor) | Exterior Induction Fixtures; 4 cases- 100W HID to 70W Induction; 101-175W HID to 100W Induction; 176-200W Induction to 120W Induction; 201-399W HID to 180W Induction; 400W HID to 250W Induction | Standard metal halide or high-pressure sodium | Standard metal halide or high-pressure sodium | Lighting | OutGen | Ltg_Wired | Induc_fixt | Outdoor | 1 | 0 | 0 | 0.9 | 61 | NA | 1 | NA | Fixtures | ERC | EDUCATION - RELOCATABLE CLASSROOM | New | CZ03 | Oakland Area (CZ03) |  |  |  | 1000 sf | 0.077363 | 0.011603 | 0.088966 | Fixtures/1000 sf | 590.4 | 902 | 902 | 0.2606 | 0.2606 | 0.2606 | 0 | 0 | 0 | 590.4 | 902 | 902 | 0.2606 | 0.2606 | 0.2606 | 0 | 0 | 0 |  | 14.6 | 14.6 | 14.6 | 4.8667 | 0.5 | 372.2067 | 182.0985 | 182.0985 | 70.2 | 61.3465 | 61.3465 | 0 | 0 | 0 | 1 | 1 | 0.082274 | 0.0066919 | [7 empty] | Low (2008) | Low (2008) | Low (2008) | None
M-068 | Lighting - Induction Fixture (Outdoor) | PGE | COM | Electric | COMLighting - Induction Fixture (Outdoor) | Exterior Induction Fixtures; 4 cases- 100W HID to 70W Induction; 101-175W HID to 100W Induction; 176-200W Induction to 120W Induction; 201-399W HID to 180W Induction; 400W HID to 250W Induction | Standard metal halide or high-pressure sodium | Standard metal halide or high-pressure sodium | Lighting | OutGen | Ltg_Wired | Induc_fixt | Outdoor | 1 | 0 | 0 | 0.9 | 61 | NA | 1 | NA | Fixtures | ERC | EDUCATION - RELOCATABLE CLASSROOM | New | CZ04 | Sunnyvale Area (CZ04) |  |  |  | 1000 sf | 0.077363 | 0.011603 | 0.088966 | Fixtures/1000 sf | 590.4 | 902 | 902 | 0.2606 | 0.2606 | 0.2606 | 0 | 0 | 0 | 590.4 | 902 | 902 | 0.2606 | 0.2606 | 0.2606 | 0 | 0 | 0 |  | 14.6 | 14.6 | 14.6 | 4.8667 | 0.5 | 372.2067 | 182.0985 | 182.0985 | 70.2 | 61.3465 | 61.3465 | 0 | 0 | 0 | 1 | 1 | 0.082274 | 0.0066919 | [7 empty] | Low (2008) | Low (2008) | Low (2008) | None
M-068 | Lighting - Induction Fixture (Outdoor) | PGE | COM | Electric | COMLighting - Induction Fixture (Outdoor) | Exterior Induction Fixtures; 4 cases- 100W HID to 70W Induction; 101-175W HID to 100W Induction; 176-200W Induction to 120W Induction; 201-399W HID to 180W Induction; 400W HID to 250W Induction | Standard metal halide or high-pressure sodium | Standard metal halide or high-pressure sodium | Lighting | OutGen | Ltg_Wired | Induc_fixt | Outdoor | 1 | 0 | 0 | 0.9 | 61 | NA | 1 | NA | Fixtures | ERC | EDUCATION - RELOCATABLE CLASSROOM | Existing | CZ04 | Sunnyvale Area (CZ04) |  |  |  | 1000 sf | 0.077363 | 0.011603 | 0.088966 | Fixtures/1000 sf | 590.4 | 902 | 902 | 0.2606 | 0.2606 | 0.2606 | 0 | 0 | 0 | 590.4 | 902 | 902 | 0.2606 | 0.2606 | 0.2606 | 0 | 0 | 0 |  | 14.6 | 14.6 | 14.6 | 4.8667 | 0.5 | 372.2067 | 182.0985 | 182.0985 | 70.2 | 61.3465 | 61.3465 | 0 | 0 | 0 | 1 | 1 | 0.082274 | 0.0066919 | [7 empty] | Low (2008) | Low (2008) | Low (2008) | None
M-068 | Lighting - Induction Fixture (Outdoor) | PGE | COM | Electric | COMLighting - Induction Fixture (Outdoor) | Exterior Induction Fixtures; 4 cases- 100W HID to 70W Induction; 101-175W HID to 100W Induction; 176-200W Induction to 120W Induction; 201-399W HID to 180W Induction; 400W HID to 250W Induction | Standard metal halide or high-pressure sodium | Standard metal halide or high-pressure sodium | Lighting | OutGen | Ltg_Wired | Induc_fixt | Outdoor | 1 | 0 | 0 | 0.9 | 61 | NA | 1 | NA | Fixtures | ERC | EDUCATION - RELOCATABLE CLASSROOM | Existing | CZ05 | Santa Maria Area (CZ05) |  |  |  | 1000 sf | 0.077363 | 0.011603 | 0.088966 | Fixtures/1000 sf | 590.4 | 902 | 902 | 0.2606 | 0.2606 | 0.2606 | 0 | 0 | 0 | 590.4 | 902 | 902 | 0.2606 | 0.2606 | 0.2606 | 0 | 0 | 0 |  | 14.6 | 14.6 | 14.6 | 4.8667 | 0.5 | 372.2067 | 182.0985 | 182.0985 | 70.2 | 61.3465 | 61.3465 | 0 | 0 | 0 | 1 | 1 | 0.082274 | 0.0066919 | [7 empty] | Low (2008) | Low (2008) | Low (2008) | None
M-068 | Lighting - Induction Fixture (Outdoor) | PGE | COM | Electric | COMLighting - Induction Fixture (Outdoor) | Exterior Induction Fixtures; 4 cases- 100W HID to 70W Induction; 101-175W HID to 100W Induction; 176-200W Induction to 120W Induction; 201-399W HID to 180W Induction; 400W HID to 250W Induction | Standard metal halide or high-pressure sodium | Standard metal halide or high-pressure sodium | Lighting | OutGen | Ltg_Wired | Induc_fixt | Outdoor | 1 | 0 | 0 | 0.9 | 61 | NA | 1 | NA | Fixtures | ERC | EDUCATION - RELOCATABLE CLASSROOM | New | CZ05 | Santa Maria Area (CZ05) |  |  |  | 1000 sf | 0.077363 | 0.011603 | 0.088966 | Fixtures/1000 sf | 590.4 | 902 | 902 | 0.2606 | 0.2606 | 0.2606 | 0 | 0 | 0 | 590.4 | 902 | 902 | 0.2606 | 0.2606 | 0.2606 | 0 | 0 | 0 |  | 14.6 | 14.6 | 14.6 | 4.8667 | 0.5 | 372.2067 | 182.0985 | 182.0985 | 70.2 | 61.3465 | 61.3465 | 0 | 0 | 0 | 1 | 1 | 0.082274 | 0.0066919 | [7 empty] | Low (2008) | Low (2008) | Low (2008) | None
M-068 | Lighting - Induction Fixture (Outdoor) | PGE | COM | Electric | COMLighting - Induction Fixture (Outdoor) | Exterior Induction Fixtures; 4 cases- 100W HID to 70W Induction; 101-175W HID to 100W Induction; 176-200W Induction to 120W Induction; 201-399W HID to 180W Induction; 400W HID to 250W Induction | Standard metal halide or high-pressure sodium | Standard metal halide or high-pressure sodium | Lighting | OutGen | Ltg_Wired | Induc_fixt | Outdoor | 1 | 0 | 0 | 0.9 | 61 | NA | 1 | NA | Fixtures | ERC | EDUCATION - RELOCATABLE CLASSROOM | Existing | CZ11 | Red Bluff Area (CZ11) |  |  |  | 1000 sf | 0.077363 | 0.011603 | 0.088966 | Fixtures/1000 sf | 590.4 | 902 | 902 | 0.2606 | 0.2606 | 0.2606 | 0 | 0 | 0 | 590.4 | 902 | 902 | 0.2606 | 0.2606 | 0.2606 | 0 | 0 | 0 |  | 14.6 | 14.6 | 14.6 | 4.8667 | 0.5 | 372.2067 | 182.0985 | 182.0985 | 70.2 | 61.3465 | 61.3465 | 0 | 0 | 0 | 1 | 1 | 0.082274 | 0.0066919 | [7 empty] | Low (2008) | Low (2008) | Low (2008) | None
M-068 | Lighting - Induction Fixture (Outdoor) | PGE | COM | Electric | COMLighting - Induction Fixture (Outdoor) | Exterior Induction Fixtures; 4 cases- 100W HID to 70W Induction; 101-175W HID to 100W Induction; 176-200W Induction to 120W Induction; 201-399W HID to 180W Induction; 400W HID to 250W Induction | Standard metal halide or high-pressure sodium | Standard metal halide or high-pressure sodium | Lighting | OutGen | Ltg_Wired | Induc_fixt | Outdoor | 1 | 0 | 0 | 0.9 | 61 | NA | 1 | NA | Fixtures | ERC | EDUCATION - RELOCATABLE CLASSROOM | New | CZ11 | Red Bluff Area (CZ11) |  |  |  | 1000 sf | 0.077363 | 0.011603 | 0.088966 | Fixtures/1000 sf | 590.4 | 902 | 902 | 0.2606 | 0.2606 | 0.2606 | 0 | 0 | 0 | 590.4 | 902 | 902 | 0.2606 | 0.2606 | 0.2606 | 0 | 0 | 0 |  | 14.6 | 14.6 | 14.6 | 4.8667 | 0.5 | 372.2067 | 182.0985 | 182.0985 | 70.2 | 61.3465 | 61.3465 | 0 | 0 | 0 | 1 | 1 | 0.082274 | 0.0066919 | [7 empty] | Low (2008) | Low (2008) | Low (2008) | None
M-068 | Lighting - Induction Fixture (Outdoor) | PGE | COM | Electric | COMLighting - Induction Fixture (Outdoor) | Exterior Induction Fixtures; 4 cases- 100W HID to 70W Induction; 101-175W HID to 100W Induction; 176-200W Induction to 120W Induction; 201-399W HID to 180W Induction; 400W HID to 250W Induction | Standard metal halide or high-pressure sodium | Standard metal halide or high-pressure sodium | Lighting | OutGen | Ltg_Wired | Induc_fixt | Outdoor | 1 | 0 | 0 | 0.9 | 61 | NA | 1 | NA | Fixtures | ERC | EDUCATION - RELOCATABLE CLASSROOM | New | CZ12 | Sacramento Area (CZ12) |  |  |  | 1000 sf | 0.077363 | 0.011603 | 0.088966 | Fixtures/1000 sf | 590.4 | 902 | 902 | 0.2606 | 0.2606 | 0.2606 | 0 | 0 | 0 | 590.4 | 902 | 902 | 0.2606 | 0.2606 | 0.2606 | 0 | 0 | 0 |  | 14.6 | 14.6 | 14.6 | 4.8667 | 0.5 | 372.2067 | 182.0985 | 182.0985 | 70.2 | 61.3465 | 61.3465 | 0 | 0 | 0 | 1 | 1 | 0.082274 | 0.0066919 | [7 empty] | Low (2008) | Low (2008) | Low (2008) | None
M-068 | Lighting - Induction Fixture (Outdoor) | PGE | COM | Electric | COMLighting - Induction Fixture (Outdoor) | Exterior Induction Fixtures; 4 cases- 100W HID to 70W Induction; 101-175W HID to 100W Induction; 176-200W Induction to 120W Induction; 201-399W HID to 180W Induction; 400W HID to 250W Induction | Standard metal halide or high-pressure sodium | Standard metal halide or high-pressure sodium | Lighting | OutGen | Ltg_Wired | Induc_fixt | Outdoor | 1 | 0 | 0 | 0.9 | 61 | NA | 1 | NA | Fixtures | ERC | EDUCATION - RELOCATABLE CLASSROOM | Existing | CZ12 | Sacramento Area (CZ12) |  |  |  | 1000 sf | 0.077363 | 0.011603 | 0.088966 | Fixtures/1000 sf | 590.4 | 902 | 902 | 0.2606 | 0.2606 | 0.2606 | 0 | 0 | 0 | 590.4 | 902 | 902 | 0.2606 | 0.2606 | 0.2606 | 0 | 0 | 0 |  | 14.6 | 14.6 | 14.6 | 4.8667 | 0.5 | 372.2067 | 182.0985 | 182.0985 | 70.2 | 61.3465 | 61.3465 | 0 | 0 | 0 | 1 | 1 | 0.082274 | 0.0066919 | [7 empty] | Low (2008) | Low (2008) | Low (2008) | None
M-068 | Lighting - Induction Fixture (Outdoor) | PGE | COM | Electric | COMLighting - Induction Fixture (Outdoor) | Exterior Induction Fixtures; 4 cases- 100W HID to 70W Induction; 101-175W HID to 100W Induction; 176-200W Induction to 120W Induction; 201-399W HID to 180W Induction; 400W HID to 250W Induction | Standard metal halide or high-pressure sodium | Standard metal halide or high-pressure sodium | Lighting | OutGen | Ltg_Wired | Induc_fixt | Outdoor | 1 | 0 | 0 | 0.9 | 61 | NA | 1 | NA | Fixtures | ERC | EDUCATION - RELOCATABLE CLASSROOM | Existing | CZ13 | Fresno Area (CZ13) |  |  |  | 1000 sf | 0.077363 | 0.011603 | 0.088966 | Fixtures/1000 sf | 590.4 | 902 | 902 | 0.2606 | 0.2606 | 0.2606 | 0 | 0 | 0 | 590.4 | 902 | 902 | 0.2606 | 0.2606 | 0.2606 | 0 | 0 | 0 |  | 14.6 | 14.6 | 14.6 | 4.8667 | 0.5 | 372.2067 | 182.0985 | 182.0985 | 70.2 | 61.3465 | 61.3465 | 0 | 0 | 0 | 1 | 1 | 0.082274 | 0.0066919 | [7 empty] | Low (2008) | Low (2008) | Low (2008) | None
M-068 | Lighting - Induction Fixture (Outdoor) | PGE | COM | Electric | COMLighting - Induction Fixture (Outdoor) | Exterior Induction Fixtures; 4 cases- 100W HID to 70W Induction; 101-175W HID to 100W Induction; 176-200W Induction to 120W Induction; 201-399W HID to 180W Induction; 400W HID to 250W Induction | Standard metal halide or high-pressure sodium | Standard metal halide or high-pressure sodium | Lighting | OutGen | Ltg_Wired | Induc_fixt | Outdoor | 1 | 0 | 0 | 0.9 | 61 | NA | 1 | NA | Fixtures | ERC | EDUCATION - RELOCATABLE CLASSROOM | New | CZ13 | Fresno Area (CZ13) |  |  |  | 1000 sf | 0.077363 | 0.011603 | 0.088966 | Fixtures/1000 sf | 590.4 | 902 | 902 | 0.2606 | 0.2606 | 0.2606 | 0 | 0 | 0 | 590.4 | 902 | 902 | 0.2606 | 0.2606 | 0.2606 | 0 | 0 | 0 |  | 14.6 | 14.6 | 14.6 | 4.8667 | 0.5 | 372.2067 | 182.0985 | 182.0985 | 70.2 | 61.3465 | 61.3465 | 0 | 0 | 0 | 1 | 1 | 0.082274 | 0.0066919 | [7 empty] | Low (2008) | Low (2008) | Low (2008) | None
M-068 | Lighting - Induction Fixture (Outdoor) | PGE | COM | Electric | COMLighting - Induction Fixture (Outdoor) | Exterior Induction Fixtures; 4 cases- 100W HID to 70W Induction; 101-175W HID to 100W Induction; 176-200W Induction to 120W Induction; 201-399W HID to 180W Induction; 400W HID to 250W Induction | Standard metal halide or high-pressure sodium | Standard metal halide or high-pressure sodium | Lighting | OutGen | Ltg_Wired | Induc_fixt | Outdoor | 1 | 0 | 0 | 0.9 | 61 | NA | 1 | NA | Fixtures | ERC | EDUCATION - RELOCATABLE CLASSROOM | Existing | CZ16 | Mount Shasta Area (CZ16) |  |  |  | 1000 sf | 0.077363 | 0.011603 | 0.088966 | Fixtures/1000 sf | 590.4 | 902 | 902 | 0.2606 | 0.2606 | 0.2606 | 0 | 0 | 0 | 590.4 | 902 | 902 | 0.2606 | 0.2606 | 0.2606 | 0 | 0 | 0 |  | 14.6 | 14.6 | 14.6 | 4.8667 | 0.5 | 372.2067 | 182.0985 | 182.0985 | 70.2 | 61.3465 | 61.3465 | 0 | 0 | 0 | 1 | 1 | 0.082274 | 0.0066919 | [7 empty] | Low (2008) | Low (2008) | Low (2008) | None
M-068 | Lighting - Induction Fixture (Outdoor) | PGE | COM | Electric | COMLighting - Induction Fixture (Outdoor) | Exterior Induction Fixtures; 4 cases- 100W HID to 70W Induction; 101-175W HID to 100W Induction; 176-200W Induction to 120W Induction; 201-399W HID to 180W Induction; 400W HID to 250W Induction | Standard metal halide or high-pressure sodium | Standard metal halide or high-pressure sodium | Lighting | OutGen | Ltg_Wired | Induc_fixt | Outdoor | 1 | 0 | 0 | 0.9 | 61 | NA | 1 | NA | Fixtures | ESE | EDUCATION - SECONDARY SCHOOL | Existing | CZ16 | Mount Shasta Area (CZ16) |  |  |  | 1000 sf | 0.077363 | 0.011603 | 0.088966 | Fixtures/1000 sf | 590.4 | 902 | 902 | 0.2606 | 0.2606 | 0.2606 | 0 | 0 | 0 | 590.4 | 902 | 902 | 0.2606 | 0.2606 | 0.2606 | 0 | 0 | 0 |  | 14.6 | 14.6 | 14.6 | 4.8667 | 0.5 | 372.2067 | 182.0985 | 182.0985 | 70.2 | 61.3465 | 61.3465 | 0 | 0 | 0 | 1 | 1 | 0.082274 | 0.0066919 | [7 empty] | Low (2008) | Low (2008) | Low (2008) | None
M-068 | Lighting - Induction Fixture (Outdoor) | PGE | COM | Electric | COMLighting - Induction Fixture (Outdoor) | Exterior Induction Fixtures; 4 cases- 100W HID to 70W Induction; 101-175W HID to 100W Induction; 176-200W Induction to 120W Induction; 201-399W HID to 180W Induction; 400W HID to 250W Induction | Standard metal halide or high-pressure sodium | Standard metal halide or high-pressure sodium | Lighting | OutGen | Ltg_Wired | Induc_fixt | Outdoor | 1 | 0 | 0 | 0.9 | 61 | NA | 1 | NA | Fixtures | ESE | EDUCATION - SECONDARY SCHOOL | New | CZ16 | Mount Shasta Area (CZ16) |  |  |  | 1000 sf | 0.077363 | 0.011603 | 0.088966 | Fixtures/1000 sf | 590.4 | 902 | 902 | 0.2606 | 0.2606 | 0.2606 | 0 | 0 | 0 | 590.4 | 902 | 902 | 0.2606 | 0.2606 | 0.2606 | 0 | 0 | 0 |  | 14.6 | 14.6 | 14.6 | 4.8667 | 0.5 | 372.2067 | 182.0985 | 182.0985 | 70.2 | 61.3465 | 61.3465 | 0 | 0 | 0 | 1 | 1 | 0.082274 | 0.0066919 | [7 empty] | Low (2008) | Low (2008) | Low (2008) | None
M-068 | Lighting - Induction Fixture (Outdoor) | SCE | COM | Electric | COMLighting - Induction Fixture (Outdoor) | Exterior Induction Fixtures; 4 cases- 100W HID to 70W Induction; 101-175W HID to 100W Induction; 176-200W Induction to 120W Induction; 201-399W HID to 180W Induction; 400W HID to 250W Induction | Standard metal halide or high-pressure sodium | Standard metal halide or high-pressure sodium | Lighting | OutGen | Ltg_Wired | Induc_fixt | Outdoor | 1 | 0 | 0 | 0.9 | 61 | NA | 1 | NA | Fixtures | ESE | EDUCATION - SECONDARY SCHOOL | Existing | CZ05 | Santa Maria Area (CZ05) |  |  |  | 1000 sf | 0.078051 | 0.010915 | 0.088966 | Fixtures/1000 sf | 192.72 | 416.1 | 416.1 | 0.044 | 0.095 | 0.095 | 0 | 0 | 0 | 192.72 | 416.1 | 416.1 | 0.044 | 0.095 | 0.095 | 0 | 0 | 0 |  | 15 | 15 | 15 | 5 | 0.5 | 372.2067 | 182.0985 | 182.0985 | 0 | 61.3465 | 61.3465 | 0 | 0 | 0 | 1 | 1 | 0.082868 | 0.0060986 | [7 empty] | Low (2008) | Low (2008) | Low (2008) | None
M-068 | Lighting - Induction Fixture (Outdoor) | SCE | COM | Electric | COMLighting - Induction Fixture (Outdoor) | Exterior Induction Fixtures; 4 cases- 100W HID to 70W Induction; 101-175W HID to 100W Induction; 176-200W Induction to 120W Induction; 201-399W HID to 180W Induction; 400W HID to 250W Induction | Standard metal halide or high-pressure sodium | Standard metal halide or high-pressure sodium | Lighting | OutGen | Ltg_Wired | Induc_fixt | Outdoor | 1 | 0 | 0 | 0.9 | 61 | NA | 1 | NA | Fixtures | ESE | EDUCATION - SECONDARY SCHOOL | New | CZ05 | Santa Maria Area (CZ05) |  |  |  | 1000 sf | 0.078051 | 0.010915 | 0.088966 | Fixtures/1000 sf | 192.72 | 416.1 | 416.1 | 0.044 | 0.095 | 0.095 | 0 | 0 | 0 | 192.72 | 416.1 | 416.1 | 0.044 | 0.095 | 0.095 | 0 | 0 | 0 |  | 15 | 15 | 15 | 5 | 0.5 | 372.2067 | 182.0985 | 182.0985 | 0 | 61.3465 | 61.3465 | 0 | 0 | 0 | 1 | 1 | 0.082868 | 0.0060986 | [7 empty] | Low (2008) | Low (2008) | Low (2008) | None
M-068 | Lighting - Induction Fixture (Outdoor) | SCE | COM | Electric | COMLighting - Induction Fixture (Outdoor) | Exterior Induction Fixtures; 4 cases- 100W HID to 70W Induction; 101-175W HID to 100W Induction; 176-200W Induction to 120W Induction; 201-399W HID to 180W Induction; 400W HID to 250W Induction | Standard metal halide or high-pressure sodium | Standard metal halide or high-pressure sodium | Lighting | OutGen | Ltg_Wired | Induc_fixt | Outdoor | 1 | 0 | 0 | 0.9 | 61 | NA | 1 | NA | Fixtures | ESE | EDUCATION - SECONDARY SCHOOL | Existing | CZ06 | Los Angeles Area (CZ06) |  |  |  | 1000 sf | 0.078051 | 0.010915 | 0.088966 | Fixtures/1000 sf | 192.72 | 416.1 | 416.1 | 0.044 | 0.095 | 0.095 | 0 | 0 | 0 | 192.72 | 416.1 | 416.1 | 0.044 | 0.095 | 0.095 | 0 | 0 | 0 |  | 15 | 15 | 15 | 5 | 0.5 | 372.2067 | 182.0985 | 182.0985 | 0 | 61.3465 | 61.3465 | 0 | 0 | 0 | 1 | 1 | 0.082868 | 0.0060986 | [7 empty] | Low (2008) | Low (2008) | Low (2008) | None
M-068 | Lighting - Induction Fixture (Outdoor) | SCE | COM | Electric | COMLighting - Induction Fixture (Outdoor) | Exterior Induction Fixtures; 4 cases- 100W HID to 70W Induction; 101-175W HID to 100W Induction; 176-200W Induction to 120W Induction; 201-399W HID to 180W Induction; 400W HID to 250W Induction | Standard metal halide or high-pressure sodium | Standard metal halide or high-pressure sodium | Lighting | OutGen | Ltg_Wired | Induc_fixt | Outdoor | 1 | 0 | 0 | 0.9 | 61 | NA | 1 | NA | Fixtures | ESE | EDUCATION - SECONDARY SCHOOL | New | CZ06 | Los Angeles Area (CZ06) |  |  |  | 1000 sf | 0.078051 | 0.010915 | 0.088966 | Fixtures/1000 sf | 192.72 | 416.1 | 416.1 | 0.044 | 0.095 | 0.095 | 0 | 0 | 0 | 192.72 | 416.1 | 416.1 | 0.044 | 0.095 | 0.095 | 0 | 0 | 0 |  | 15 | 15 | 15 | 5 | 0.5 | 372.2067 | 182.0985 | 182.0985 | 0 | 61.3465 | 61.3465 | 0 | 0 | 0 | 1 | 1 | 0.082868 | 0.0060986 | [7 empty] | Low (2008) | Low (2008) | Low (2008) | None
M-068 | Lighting - Induction Fixture (Outdoor) | SCE | COM | Electric | COMLighting - Induction Fixture (Outdoor) | Exterior Induction Fixtures; 4 cases- 100W HID to 70W Induction; 101-175W HID to 100W Induction; 176-200W Induction to 120W Induction; 201-399W HID to 180W Induction; 400W HID to 250W Induction | Standard metal halide or high-pressure sodium | Standard metal halide or high-pressure sodium | Lighting | OutGen | Ltg_Wired | Induc_fixt | Outdoor | 1 | 0 | 0 | 0.9 | 61 | NA | 1 | NA | Fixtures | ESE | EDUCATION - SECONDARY SCHOOL | New | CZ08 | El Toro Area (CZ08) |  |  |  | 1000 sf | 0.078051 | 0.010915 | 0.088966 | Fixtures/1000 sf | 192.72 | 416.1 | 416.1 | 0.044 | 0.095 | 0.095 | 0 | 0 | 0 | 192.72 | 416.1 | 416.1 | 0.044 | 0.095 | 0.095 | 0 | 0 | 0 |  | 15 | 15 | 15 | 5 | 0.5 | 372.2067 | 182.0985 | 182.0985 | 0 | 61.3465 | 61.3465 | 0 | 0 | 0 | 1 | 1 | 0.082868 | 0.0060986 | [7 empty] | Low (2008) | Low (2008) | Low (2008) | None
M-068 | Lighting - Induction Fixture (Outdoor) | SCE | COM | Electric | COMLighting - Induction Fixture (Outdoor) | Exterior Induction Fixtures; 4 cases- 100W HID to 70W Induction; 101-175W HID to 100W Induction; 176-200W Induction to 120W Induction; 201-399W HID to 180W Induction; 400W HID to 250W Induction | Standard metal halide or high-pressure sodium | Standard metal halide or high-pressure sodium | Lighting | OutGen | Ltg_Wired | Induc_fixt | Outdoor | 1 | 0 | 0 | 0.9 | 61 | NA | 1 | NA | Fixtures | ERC | EDUCATION - RELOCATABLE CLASSROOM | Existing | CZ16 | Mount Shasta Area (CZ16) |  |  |  | 1000 sf | 0.078051 | 0.010915 | 0.088966 | Fixtures/1000 sf | 192.72 | 416.1 | 416.1 | 0.044 | 0.095 | 0.095 | 0 | 0 | 0 | 192.72 | 416.1 | 416.1 | 0.044 | 0.095 | 0.095 | 0 | 0 | 0 |  | 15 | 15 | 15 | 5 | 0.5 | 372.2067 | 182.0985 | 182.0985 | 0 | 61.3465 | 61.3465 | 0 | 0 | 0 | 1 | 1 | 0.082868 | 0.0060986 | [7 empty] | Low (2008) | Low (2008) | Low (2008) | None
M-068 | Lighting - Induction Fixture (Outdoor) | SDGE | COM | Electric | COMLighting - Induction Fixture (Outdoor) | Exterior Induction Fixtures; 4 cases- 100W HID to 70W Induction; 101-175W HID to 100W Induction; 176-200W Induction to 120W Induction; 201-399W HID to 180W Induction; 400W HID to 250W Induction | Standard metal halide or high-pressure sodium | Standard metal halide or high-pressure sodium | Lighting | OutGen | Ltg_Wired | Induc_fixt | Outdoor | 1 | 0 | 0 | 0.9 | 61 | NA | 1 | NA | Fixtures | ERC | EDUCATION - RELOCATABLE CLASSROOM | New | CZ06 | Los Angeles Area (CZ06) |  |  |  | 1000 sf | 0.10227 | 0.012474 | 0.11474 | Fixtures/1000 sf | 192.72 | 416.1 | 416.1 | 0.044 | 0.095 | 0.095 | 0 | 0 | 0 | 192.72 | 416.1 | 416.1 | 0.044 | 0.095 | 0.095 | 0 | 0 | 0 |  | 15 | 15 | 15 | 5 | 0.5 | 372.2067 | 182.0985 | 182.0985 | 0 | 61.3465 | 61.3465 | 0 | 0 | 0 | 1 | 1 | 0.10833 | 0.0064159 | [7 empty] | Low (2008) | Low (2008) | Low (2008) | None
M-068 | Lighting - Induction Fixture (Outdoor) | SDGE | COM | Electric | COMLighting - Induction Fixture (Outdoor) | Exterior Induction Fixtures; 4 cases- 100W HID to 70W Induction; 101-175W HID to 100W Induction; 176-200W Induction to 120W Induction; 201-399W HID to 180W Induction; 400W HID to 250W Induction | Standard metal halide or high-pressure sodium | Standard metal halide or high-pressure sodium | Lighting | OutGen | Ltg_Wired | Induc_fixt | Outdoor | 1 | 0 | 0 | 0.9 | 61 | NA | 1 | NA | Fixtures | ESE | EDUCATION - SECONDARY SCHOOL | New | CZ15 | Blythe Area (CZ15) |  |  |  | 1000 sf | 0.10227 | 0.012474 | 0.11474 | Fixtures/1000 sf | 192.72 | 416.1 | 416.1 | 0.044 | 0.095 | 0.095 | 0 | 0 | 0 | 192.72 | 416.1 | 416.1 | 0.044 | 0.095 | 0.095 | 0 | 0 | 0 |  | 15 | 15 | 15 | 5 | 0.5 | 372.2067 | 182.0985 | 182.0985 | 0 | 61.3465 | 61.3465 | 0 | 0 | 0 | 1 | 1 | 0.10833 | 0.0064159 | [7 empty] | Low (2008) | Low (2008) | Low (2008) | None
M-068 | Lighting - Induction Fixture (Outdoor) | PGE | COM | Electric | COMLighting - Induction Fixture (Outdoor) | Exterior Induction Fixtures; 4 cases- 100W HID to 70W Induction; 101-175W HID to 100W Induction; 176-200W Induction to 120W Induction; 201-399W HID to 180W Induction; 400W HID to 250W Induction | Standard metal halide or high-pressure sodium | Standard metal halide or high-pressure sodium | Lighting | OutGen | Ltg_Wired | Induc_fixt | Outdoor | 1 | 0 | 0 | 0.9 | 61 | NA | 1 | NA | Fixtures | EUN | EDUCATION - UNIVERSITY | Existing | CZ01 | Arcata Area (CZ01) |  |  |  | 1000 sf | 0.077363 | 0.011603 | 0.088966 | Fixtures/1000 sf | 590.4 | 902 | 902 | 0.2606 | 0.2606 | 0.2606 | 0 | 0 | 0 | 590.4 | 902 | 902 | 0.2606 | 0.2606 | 0.2606 | 0 | 0 | 0 |  | 14.6 | 14.6 | 14.6 | 4.8667 | 0.5 | 372.2067 | 182.0985 | 182.0985 | 70.2 | 61.3465 | 61.3465 | 0 | 0 | 0 | 1 | 1 | 0.082274 | 0.0066919 | [7 empty] | Low (2008) | Low (2008) | Low (2008) | None
M-068 | Lighting - Induction Fixture (Outdoor) | PGE | COM | Electric | COMLighting - Induction Fixture (Outdoor) | Exterior Induction Fixtures; 4 cases- 100W HID to 70W Induction; 101-175W HID to 100W Induction; 176-200W Induction to 120W Induction; 201-399W HID to 180W Induction; 400W HID to 250W Induction | Standard metal halide or high-pressure sodium | Standard metal halide or high-pressure sodium | Lighting | OutGen | Ltg_Wired | Induc_fixt | Outdoor | 1 | 0 | 0 | 0.9 | 61 | NA | 1 | NA | Fixtures | EUN | EDUCATION - UNIVERSITY | New | CZ01 | Arcata Area (CZ01) |  |  |  | 1000 sf | 0.077363 | 0.011603 | 0.088966 | Fixtures/1000 sf | 590.4 | 902 | 902 | 0.2606 | 0.2606 | 0.2606 | 0 | 0 | 0 | 590.4 | 902 | 902 | 0.2606 | 0.2606 | 0.2606 | 0 | 0 | 0 |  | 14.6 | 14.6 | 14.6 | 4.8667 | 0.5 | 372.2067 | 182.0985 | 182.0985 | 70.2 | 61.3465 | 61.3465 | 0 | 0 | 0 | 1 | 1 | 0.082274 | 0.0066919 | [7 empty] | Low (2008) | Low (2008) | Low (2008) | None
M-068 | Lighting - Induction Fixture (Outdoor) | PGE | COM | Electric | COMLighting - Induction Fixture (Outdoor) | Exterior Induction Fixtures; 4 cases- 100W HID to 70W Induction; 101-175W HID to 100W Induction; 176-200W Induction to 120W Induction; 201-399W HID to 180W Induction; 400W HID to 250W Induction | Standard metal halide or high-pressure sodium | Standard metal halide or high-pressure sodium | Lighting | OutGen | Ltg_Wired | Induc_fixt | Outdoor | 1 | 0 | 0 | 0.9 | 61 | NA | 1 | NA | Fixtures | EUN | EDUCATION - UNIVERSITY | Existing | CZ02 | Santa Rosa Area (CZ02) |  |  |  | 1000 sf | 0.077363 | 0.011603 | 0.088966 | Fixtures/1000 sf | 590.4 | 902 | 902 | 0.2606 | 0.2606 | 0.2606 | 0 | 0 | 0 | 590.4 | 902 | 902 | 0.2606 | 0.2606 | 0.2606 | 0 | 0 | 0 |  | 14.6 | 14.6 | 14.6 | 4.8667 | 0.5 | 372.2067 | 182.0985 | 182.0985 | 70.2 | 61.3465 | 61.3465 | 0 | 0 | 0 | 1 | 1 | 0.082274 | 0.0066919 | [7 empty] | Low (2008) | Low (2008) | Low (2008) | None
M-068 | Lighting - Induction Fixture (Outdoor) | PGE | COM | Electric | COMLighting - Induction Fixture (Outdoor) | Exterior Induction Fixtures; 4 cases- 100W HID to 70W Induction; 101-175W HID to 100W Induction; 176-200W Induction to 120W Induction; 201-399W HID to 180W Induction; 400W HID to 250W Induction | Standard metal halide or high-pressure sodium | Standard metal halide or high-pressure sodium | Lighting | OutGen | Ltg_Wired | Induc_fixt | Outdoor | 1 | 0 | 0 | 0.9 | 61 | NA | 1 | NA | Fixtures | EUN | EDUCATION - UNIVERSITY | New | CZ02 | Santa Rosa Area (CZ02) |  |  |  | 1000 sf | 0.077363 | 0.011603 | 0.088966 | Fixtures/1000 sf | 590.4 | 902 | 902 | 0.2606 | 0.2606 | 0.2606 | 0 | 0 | 0 | 590.4 | 902 | 902 | 0.2606 | 0.2606 | 0.2606 | 0 | 0 | 0 |  | 14.6 | 14.6 | 14.6 | 4.8667 | 0.5 | 372.2067 | 182.0985 | 182.0985 | 70.2 | 61.3465 | 61.3465 | 0 | 0 | 0 | 1 | 1 | 0.082274 | 0.0066919 | [7 empty] | Low (2008) | Low (2008) | Low (2008) | None
M-068 | Lighting - Induction Fixture (Outdoor) | PGE | COM | Electric | COMLighting - Induction Fixture (Outdoor) | Exterior Induction Fixtures; 4 cases- 100W HID to 70W Induction; 101-175W HID to 100W Induction; 176-200W Induction to 120W Induction; 201-399W HID to 180W Induction; 400W HID to 250W Induction | Standard metal halide or high-pressure sodium | Standard metal halide or high-pressure sodium | Lighting | OutGen | Ltg_Wired | Induc_fixt | Outdoor | 1 | 0 | 0 | 0.9 | 61 | NA | 1 | NA | Fixtures | EUN | EDUCATION - UNIVERSITY | Existing | CZ03 | Oakland Area (CZ03) |  |  |  | 1000 sf | 0.077363 | 0.011603 | 0.088966 | Fixtures/1000 sf | 590.4 | 902 | 902 | 0.2606 | 0.2606 | 0.2606 | 0 | 0 | 0 | 590.4 | 902 | 902 | 0.2606 | 0.2606 | 0.2606 | 0 | 0 | 0 |  | 14.6 | 14.6 | 14.6 | 4.8667 | 0.5 | 372.2067 | 182.0985 | 182.0985 | 70.2 | 61.3465 | 61.3465 | 0 | 0 | 0 | 1 | 1 | 0.082274 | 0.0066919 | [7 empty] | Low (2008) | Low (2008) | Low (2008) | None
M-068 | Lighting - Induction Fixture (Outdoor) | PGE | COM | Electric | COMLighting - Induction Fixture (Outdoor) | Exterior Induction Fixtures; 4 cases- 100W HID to 70W Induction; 101-175W HID to 100W Induction; 176-200W Induction to 120W Induction; 201-399W HID to 180W Induction; 400W HID to 250W Induction | Standard metal halide or high-pressure sodium | Standard metal halide or high-pressure sodium | Lighting | OutGen | Ltg_Wired | Induc_fixt | Outdoor | 1 | 0 | 0 | 0.9 | 61 | NA | 1 | NA | Fixtures | EUN | EDUCATION - UNIVERSITY | New | CZ03 | Oakland Area (CZ03) |  |  |  | 1000 sf | 0.077363 | 0.011603 | 0.088966 | Fixtures/1000 sf | 590.4 | 902 | 902 | 0.2606 | 0.2606 | 0.2606 | 0 | 0 | 0 | 590.4 | 902 | 902 | 0.2606 | 0.2606 | 0.2606 | 0 | 0 | 0 |  | 14.6 | 14.6 | 14.6 | 4.8667 | 0.5 | 372.2067 | 182.0985 | 182.0985 | 70.2 | 61.3465 | 61.3465 | 0 | 0 | 0 | 1 | 1 | 0.082274 | 0.0066919 | [7 empty] | Low (2008) | Low (2008) | Low (2008) | None
M-068 | Lighting - Induction Fixture (Outdoor) | PGE | COM | Electric | COMLighting - Induction Fixture (Outdoor) | Exterior Induction Fixtures; 4 cases- 100W HID to 70W Induction; 101-175W HID to 100W Induction; 176-200W Induction to 120W Induction; 201-399W HID to 180W Induction; 400W HID to 250W Induction | Standard metal halide or high-pressure sodium | Standard metal halide or high-pressure sodium | Lighting | OutGen | Ltg_Wired | Induc_fixt | Outdoor | 1 | 0 | 0 | 0.9 | 61 | NA | 1 | NA | Fixtures | EUN | EDUCATION - UNIVERSITY | New | CZ04 | Sunnyvale Area (CZ04) |  |  |  | 1000 sf | 0.077363 | 0.011603 | 0.088966 | Fixtures/1000 sf | 590.4 | 902 | 902 | 0.2606 | 0.2606 | 0.2606 | 0 | 0 | 0 | 590.4 | 902 | 902 | 0.2606 | 0.2606 | 0.2606 | 0 | 0 | 0 |  | 14.6 | 14.6 | 14.6 | 4.8667 | 0.5 | 372.2067 | 182.0985 | 182.0985 | 70.2 | 61.3465 | 61.3465 | 0 | 0 | 0 | 1 | 1 | 0.082274 | 0.0066919 | [7 empty] | Low (2008) | Low (2008) | Low (2008) | None
M-068 | Lighting - Induction Fixture (Outdoor) | PGE | COM | Electric | COMLighting - Induction Fixture (Outdoor) | Exterior Induction Fixtures; 4 cases- 100W HID to 70W Induction; 101-175W HID to 100W Induction; 176-200W Induction to 120W Induction; 201-399W HID to 180W Induction; 400W HID to 250W Induction | Standard metal halide or high-pressure sodium | Standard metal halide or high-pressure sodium | Lighting | OutGen | Ltg_Wired | Induc_fixt | Outdoor | 1 | 0 | 0 | 0.9 | 61 | NA | 1 | NA | Fixtures | EUN | EDUCATION - UNIVERSITY | Existing | CZ04 | Sunnyvale Area (CZ04) |  |  |  | 1000 sf | 0.077363 | 0.011603 | 0.088966 | Fixtures/1000 sf | 590.4 | 902 | 902 | 0.2606 | 0.2606 | 0.2606 | 0 | 0 | 0 | 590.4 | 902 | 902 | 0.2606 | 0.2606 | 0.2606 | 0 | 0 | 0 |  | 14.6 | 14.6 | 14.6 | 4.8667 | 0.5 | 372.2067 | 182.0985 | 182.0985 | 70.2 | 61.3465 | 61.3465 | 0 | 0 | 0 | 1 | 1 | 0.082274 | 0.0066919 | [7 empty] | Low (2008) | Low (2008) | Low (2008) | None
M-068 | Lighting - Induction Fixture (Outdoor) | PGE | COM | Electric | COMLighting - Induction Fixture (Outdoor) | Exterior Induction Fixtures; 4 cases- 100W HID to 70W Induction; 101-175W HID to 100W Induction; 176-200W Induction to 120W Induction; 201-399W HID to 180W Induction; 400W HID to 250W Induction | Standard metal halide or high-pressure sodium | Standard metal halide or high-pressure sodium | Lighting | OutGen | Ltg_Wired | Induc_fixt | Outdoor | 1 | 0 | 0 | 0.9 | 61 | NA | 1 | NA | Fixtures | EUN | EDUCATION - UNIVERSITY | Existing | CZ05 | Santa Maria Area (CZ05) |  |  |  | 1000 sf | 0.077363 | 0.011603 | 0.088966 | Fixtures/1000 sf | 590.4 | 902 | 902 | 0.2606 | 0.2606 | 0.2606 | 0 | 0 | 0 | 590.4 | 902 | 902 | 0.2606 | 0.2606 | 0.2606 | 0 | 0 | 0 |  | 14.6 | 14.6 | 14.6 | 4.8667 | 0.5 | 372.2067 | 182.0985 | 182.0985 | 70.2 | 61.3465 | 61.3465 | 0 | 0 | 0 | 1 | 1 | 0.082274 | 0.0066919 | [7 empty] | Low (2008) | Low (2008) | Low (2008) | None
M-068 | Lighting - Induction Fixture (Outdoor) | PGE | COM | Electric | COMLighting - Induction Fixture (Outdoor) | Exterior Induction Fixtures; 4 cases- 100W HID to 70W Induction; 101-175W HID to 100W Induction; 176-200W Induction to 120W Induction; 201-399W HID to 180W Induction; 400W HID to 250W Induction | Standard metal halide or high-pressure sodium | Standard metal halide or high-pressure sodium | Lighting | OutGen | Ltg_Wired | Induc_fixt | Outdoor | 1 | 0 | 0 | 0.9 | 61 | NA | 1 | NA | Fixtures | EUN | EDUCATION - UNIVERSITY | New | CZ05 | Santa Maria Area (CZ05) |  |  |  | 1000 sf | 0.077363 | 0.011603 | 0.088966 | Fixtures/1000 sf | 590.4 | 902 | 902 | 0.2606 | 0.2606 | 0.2606 | 0 | 0 | 0 | 590.4 | 902 | 902 | 0.2606 | 0.2606 | 0.2606 | 0 | 0 | 0 |  | 14.6 | 14.6 | 14.6 | 4.8667 | 0.5 | 372.2067 | 182.0985 | 182.0985 | 70.2 | 61.3465 | 61.3465 | 0 | 0 | 0 | 1 | 1 | 0.082274 | 0.0066919 | [7 empty] | Low (2008) | Low (2008) | Low (2008) | None
M-068 | Lighting - Induction Fixture (Outdoor) | PGE | COM | Electric | COMLighting - Induction Fixture (Outdoor) | Exterior Induction Fixtures; 4 cases- 100W HID to 70W Induction; 101-175W HID to 100W Induction; 176-200W Induction to 120W Induction; 201-399W HID to 180W Induction; 400W HID to 250W Induction | Standard metal halide or high-pressure sodium | Standard metal halide or high-pressure sodium | Lighting | OutGen | Ltg_Wired | Induc_fixt | Outdoor | 1 | 0 | 0 | 0.9 | 61 | NA | 1 | NA | Fixtures | EUN | EDUCATION - UNIVERSITY | Existing | CZ11 | Red Bluff Area (CZ11) |  |  |  | 1000 sf | 0.077363 | 0.011603 | 0.088966 | Fixtures/1000 sf | 590.4 | 902 | 902 | 0.2606 | 0.2606 | 0.2606 | 0 | 0 | 0 | 590.4 | 902 | 902 | 0.2606 | 0.2606 | 0.2606 | 0 | 0 | 0 |  | 14.6 | 14.6 | 14.6 | 4.8667 | 0.5 | 372.2067 | 182.0985 | 182.0985 | 70.2 | 61.3465 | 61.3465 | 0 | 0 | 0 | 1 | 1 | 0.082274 | 0.0066919 | [7 empty] | Low (2008) | Low (2008) | Low (2008) | None
M-068 | Lighting - Induction Fixture (Outdoor) | PGE | COM | Electric | COMLighting - Induction Fixture (Outdoor) | Exterior Induction Fixtures; 4 cases- 100W HID to 70W Induction; 101-175W HID to 100W Induction; 176-200W Induction to 120W Induction; 201-399W HID to 180W Induction; 400W HID to 250W Induction | Standard metal halide or high-pressure sodium | Standard metal halide or high-pressure sodium | Lighting | OutGen | Ltg_Wired | Induc_fixt | Outdoor | 1 | 0 | 0 | 0.9 | 61 | NA | 1 | NA | Fixtures | EUN | EDUCATION - UNIVERSITY | New | CZ11 | Red Bluff Area (CZ11) |  |  |  | 1000 sf | 0.077363 | 0.011603 | 0.088966 | Fixtures/1000 sf | 590.4 | 902 | 902 | 0.2606 | 0.2606 | 0.2606 | 0 | 0 | 0 | 590.4 | 902 | 902 | 0.2606 | 0.2606 | 0.2606 | 0 | 0 | 0 |  | 14.6 | 14.6 | 14.6 | 4.8667 | 0.5 | 372.2067 | 182.0985 | 182.0985 | 70.2 | 61.3465 | 61.3465 | 0 | 0 | 0 | 1 | 1 | 0.082274 | 0.0066919 | [7 empty] | Low (2008) | Low (2008) | Low (2008) | None
M-068 | Lighting - Induction Fixture (Outdoor) | PGE | COM | Electric | COMLighting - Induction Fixture (Outdoor) | Exterior Induction Fixtures; 4 cases- 100W HID to 70W Induction; 101-175W HID to 100W Induction; 176-200W Induction to 120W Induction; 201-399W HID to 180W Induction; 400W HID to 250W Induction | Standard metal halide or high-pressure sodium | Standard metal halide or high-pressure sodium | Lighting | OutGen | Ltg_Wired | Induc_fixt | Outdoor | 1 | 0 | 0 | 0.9 | 61 | NA | 1 | NA | Fixtures | EUN | EDUCATION - UNIVERSITY | New | CZ12 | Sacramento Area (CZ12) |  |  |  | 1000 sf | 0.077363 | 0.011603 | 0.088966 | Fixtures/1000 sf | 590.4 | 902 | 902 | 0.2606 | 0.2606 | 0.2606 | 0 | 0 | 0 | 590.4 | 902 | 902 | 0.2606 | 0.2606 | 0.2606 | 0 | 0 | 0 |  | 14.6 | 14.6 | 14.6 | 4.8667 | 0.5 | 372.2067 | 182.0985 | 182.0985 | 70.2 | 61.3465 | 61.3465 | 0 | 0 | 0 | 1 | 1 | 0.082274 | 0.0066919 | [7 empty] | Low (2008) | Low (2008) | Low (2008) | None
M-068 | Lighting - Induction Fixture (Outdoor) | PGE | COM | Electric | COMLighting - Induction Fixture (Outdoor) | Exterior Induction Fixtures; 4 cases- 100W HID to 70W Induction; 101-175W HID to 100W Induction; 176-200W Induction to 120W Induction; 201-399W HID to 180W Induction; 400W HID to 250W Induction | Standard metal halide or high-pressure sodium | Standard metal halide or high-pressure sodium | Lighting | OutGen | Ltg_Wired | Induc_fixt | Outdoor | 1 | 0 | 0 | 0.9 | 61 | NA | 1 | NA | Fixtures | EUN | EDUCATION - UNIVERSITY | Existing | CZ12 | Sacramento Area (CZ12) |  |  |  | 1000 sf | 0.077363 | 0.011603 | 0.088966 | Fixtures/1000 sf | 590.4 | 902 | 902 | 0.2606 | 0.2606 | 0.2606 | 0 | 0 | 0 | 590.4 | 902 | 902 | 0.2606 | 0.2606 | 0.2606 | 0 | 0 | 0 |  | 14.6 | 14.6 | 14.6 | 4.8667 | 0.5 | 372.2067 | 182.0985 | 182.0985 | 70.2 | 61.3465 | 61.3465 | 0 | 0 | 0 | 1 | 1 | 0.082274 | 0.0066919 | [7 empty] | Low (2008) | Low (2008) | Low (2008) | None
M-068 | Lighting - Induction Fixture (Outdoor) | PGE | COM | Electric | COMLighting - Induction Fixture (Outdoor) | Exterior Induction Fixtures; 4 cases- 100W HID to 70W Induction; 101-175W HID to 100W Induction; 176-200W Induction to 120W Induction; 201-399W HID to 180W Induction; 400W HID to 250W Induction | Standard metal halide or high-pressure sodium | Standard metal halide or high-pressure sodium | Lighting | OutGen | Ltg_Wired | Induc_fixt | Outdoor | 1 | 0 | 0 | 0.9 | 61 | NA | 1 | NA | Fixtures | EUN | EDUCATION - UNIVERSITY | Existing | CZ13 | Fresno Area (CZ13) |  |  |  | 1000 sf | 0.077363 | 0.011603 | 0.088966 | Fixtures/1000 sf | 590.4 | 902 | 902 | 0.2606 | 0.2606 | 0.2606 | 0 | 0 | 0 | 590.4 | 902 | 902 | 0.2606 | 0.2606 | 0.2606 | 0 | 0 | 0 |  | 14.6 | 14.6 | 14.6 | 4.8667 | 0.5 | 372.2067 | 182.0985 | 182.0985 | 70.2 | 61.3465 | 61.3465 | 0 | 0 | 0 | 1 | 1 | 0.082274 | 0.0066919 | [7 empty] | Low (2008) | Low (2008) | Low (2008) | None
M-068 | Lighting - Induction Fixture (Outdoor) | SDGE | COM | Electric | COMLighting - Induction Fixture (Outdoor) | Exterior Induction Fixtures; 4 cases- 100W HID to 70W Induction; 101-175W HID to 100W Induction; 176-200W Induction to 120W Induction; 201-399W HID to 180W Induction; 400W HID to 250W Induction | Standard metal halide or high-pressure sodium | Standard metal halide or high-pressure sodium | Lighting | OutGen | Ltg_Wired | Induc_fixt | Outdoor | 1 | 0 | 0 | 0.9 | 61 | NA | 1 | NA | Fixtures | ERC | EDUCATION - RELOCATABLE CLASSROOM | Existing | CZ06 | Los Angeles Area (CZ06) |  |  |  | 1000 sf | 0.10227 | 0.012474 | 0.11474 | Fixtures/1000 sf | 192.72 | 416.1 | 416.1 | 0.044 | 0.095 | 0.095 | 0 | 0 | 0 | 192.72 | 416.1 | 416.1 | 0.044 | 0.095 | 0.095 | 0 | 0 | 0 |  | 15 | 15 | 15 | 5 | 0.5 | 372.2067 | 182.0985 | 182.0985 | 0 | 61.3465 | 61.3465 | 0 | 0 | 0 | 1 | 1 | 0.10833 | 0.0064159 | [7 empty] | Low (2008) | Low (2008) | Low (2008) | None
M-068 | Lighting - Induction Fixture (Outdoor) | SDGE | COM | Electric | COMLighting - Induction Fixture (Outdoor) | Exterior Induction Fixtures; 4 cases- 100W HID to 70W Induction; 101-175W HID to 100W Induction; 176-200W Induction to 120W Induction; 201-399W HID to 180W Induction; 400W HID to 250W Induction | Standard metal halide or high-pressure sodium | Standard metal halide or high-pressure sodium | Lighting | OutGen | Ltg_Wired | Induc_fixt | Outdoor | 1 | 0 | 0 | 0.9 | 61 | NA | 1 | NA | Fixtures | ERC | EDUCATION - RELOCATABLE CLASSROOM | Existing | CZ07 | San Diego Area (CZ07) |  |  |  | 1000 sf | 0.10227 | 0.012474 | 0.11474 | Fixtures/1000 sf | 192.72 | 416.1 | 416.1 | 0.044 | 0.095 | 0.095 | 0 | 0 | 0 | 192.72 | 416.1 | 416.1 | 0.044 | 0.095 | 0.095 | 0 | 0 | 0 |  | 15 | 15 | 15 | 5 | 0.5 | 372.2067 | 182.0985 | 182.0985 | 0 | 61.3465 | 61.3465 | 0 | 0 | 0 | 1 | 1 | 0.10833 | 0.0064159 | [7 empty] | Low (2008) | Low (2008) | Low (2008) | None
M-068 | Lighting - Induction Fixture (Outdoor) | SDGE | COM | Electric | COMLighting - Induction Fixture (Outdoor) | Exterior Induction Fixtures; 4 cases- 100W HID to 70W Induction; 101-175W HID to 100W Induction; 176-200W Induction to 120W Induction; 201-399W HID to 180W Induction; 400W HID to 250W Induction | Standard metal halide or high-pressure sodium | Standard metal halide or high-pressure sodium | Lighting | OutGen | Ltg_Wired | Induc_fixt | Outdoor | 1 | 0 | 0 | 0.9 | 61 | NA | 1 | NA | Fixtures | ERC | EDUCATION - RELOCATABLE CLASSROOM | New | CZ07 | San Diego Area (CZ07) |  |  |  | 1000 sf | 0.10227 | 0.012474 | 0.11474 | Fixtures/1000 sf | 192.72 | 416.1 | 416.1 | 0.044 | 0.095 | 0.095 | 0 | 0 | 0 | 192.72 | 416.1 | 416.1 | 0.044 | 0.095 | 0.095 | 0 | 0 | 0 |  | 15 | 15 | 15 | 5 | 0.5 | 372.2067 | 182.0985 | 182.0985 | 0 | 61.3465 | 61.3465 | 0 | 0 | 0 | 1 | 1 | 0.10833 | 0.0064159 | [7 empty] | Low (2008) | Low (2008) | Low (2008) | None
M-068 | Lighting - Induction Fixture (Outdoor) | SDGE | COM | Electric | COMLighting - Induction Fixture (Outdoor) | Exterior Induction Fixtures; 4 cases- 100W HID to 70W Induction; 101-175W HID to 100W Induction; 176-200W Induction to 120W Induction; 201-399W HID to 180W Induction; 400W HID to 250W Induction | Standard metal halide or high-pressure sodium | Standard metal halide or high-pressure sodium | Lighting | OutGen | Ltg_Wired | Induc_fixt | Outdoor | 1 | 0 | 0 | 0.9 | 61 | NA | 1 | NA | Fixtures | ERC | EDUCATION - RELOCATABLE CLASSROOM | Existing | CZ08 | El Toro Area (CZ08) |  |  |  | 1000 sf | 0.10227 | 0.012474 | 0.11474 | Fixtures/1000 sf | 192.72 | 416.1 | 416.1 | 0.044 | 0.095 | 0.095 | 0 | 0 | 0 | 192.72 | 416.1 | 416.1 | 0.044 | 0.095 | 0.095 | 0 | 0 | 0 |  | 15 | 15 | 15 | 5 | 0.5 | 372.2067 | 182.0985 | 182.0985 | 0 | 61.3465 | 61.3465 | 0 | 0 | 0 | 1 | 1 | 0.10833 | 0.0064159 | [7 empty] | Low (2008) | Low (2008) | Low (2008) | None
M-068 | Lighting - Induction Fixture (Outdoor) | SDGE | COM | Electric | COMLighting - Induction Fixture (Outdoor) | Exterior Induction Fixtures; 4 cases- 100W HID to 70W Induction; 101-175W HID to 100W Induction; 176-200W Induction to 120W Induction; 201-399W HID to 180W Induction; 400W HID to 250W Induction | Standard metal halide or high-pressure sodium | Standard metal halide or high-pressure sodium | Lighting | OutGen | Ltg_Wired | Induc_fixt | Outdoor | 1 | 0 | 0 | 0.9 | 61 | NA | 1 | NA | Fixtures | ERC | EDUCATION - RELOCATABLE CLASSROOM | New | CZ08 | El Toro Area (CZ08) |  |  |  | 1000 sf | 0.10227 | 0.012474 | 0.11474 | Fixtures/1000 sf | 192.72 | 416.1 | 416.1 | 0.044 | 0.095 | 0.095 | 0 | 0 | 0 | 192.72 | 416.1 | 416.1 | 0.044 | 0.095 | 0.095 | 0 | 0 | 0 |  | 15 | 15 | 15 | 5 | 0.5 | 372.2067 | 182.0985 | 182.0985 | 0 | 61.3465 | 61.3465 | 0 | 0 | 0 | 1 | 1 | 0.10833 | 0.0064159 | [7 empty] | Low (2008) | Low (2008) | Low (2008) | None
M-068 | Lighting - Induction Fixture (Outdoor) | SDGE | COM | Electric | COMLighting - Induction Fixture (Outdoor) | Exterior Induction Fixtures; 4 cases- 100W HID to 70W Induction; 101-175W HID to 100W Induction; 176-200W Induction to 120W Induction; 201-399W HID to 180W Induction; 400W HID to 250W Induction | Standard metal halide or high-pressure sodium | Standard metal halide or high-pressure sodium | Lighting | OutGen | Ltg_Wired | Induc_fixt | Outdoor | 1 | 0 | 0 | 0.9 | 61 | NA | 1 | NA | Fixtures | ERC | EDUCATION - RELOCATABLE CLASSROOM | Existing | CZ10 | San Bernardino Area (CZ10) |  |  |  | 1000 sf | 0.10227 | 0.012474 | 0.11474 | Fixtures/1000 sf | 192.72 | 416.1 | 416.1 | 0.044 | 0.095 | 0.095 | 0 | 0 | 0 | 192.72 | 416.1 | 416.1 | 0.044 | 0.095 | 0.095 | 0 | 0 | 0 |  | 15 | 15 | 15 | 5 | 0.5 | 372.2067 | 182.0985 | 182.0985 | 0 | 61.3465 | 61.3465 | 0 | 0 | 0 | 1 | 1 | 0.10833 | 0.0064159 | [7 empty] | Low (2008) | Low (2008) | Low (2008) | None
M-068 | Lighting - Induction Fixture (Outdoor) | SDGE | COM | Electric | COMLighting - Induction Fixture (Outdoor) | Exterior Induction Fixtures; 4 cases- 100W HID to 70W Induction; 101-175W HID to 100W Induction; 176-200W Induction to 120W Induction; 201-399W HID to 180W Induction; 400W HID to 250W Induction | Standard metal halide or high-pressure sodium | Standard metal halide or high-pressure sodium | Lighting | OutGen | Ltg_Wired | Induc_fixt | Outdoor | 1 | 0 | 0 | 0.9 | 61 | NA | 1 | NA | Fixtures | ERC | EDUCATION - RELOCATABLE CLASSROOM | New | CZ10 | San Bernardino Area (CZ10) |  |  |  | 1000 sf | 0.10227 | 0.012474 | 0.11474 | Fixtures/1000 sf | 192.72 | 416.1 | 416.1 | 0.044 | 0.095 | 0.095 | 0 | 0 | 0 | 192.72 | 416.1 | 416.1 | 0.044 | 0.095 | 0.095 | 0 | 0 | 0 |  | 15 | 15 | 15 | 5 | 0.5 | 372.2067 | 182.0985 | 182.0985 | 0 | 61.3465 | 61.3465 | 0 | 0 | 0 | 1 | 1 | 0.10833 | 0.0064159 | [7 empty] | Low (2008) | Low (2008) | Low (2008) | None
M-068 | Lighting - Induction Fixture (Outdoor) | SDGE | COM | Electric | COMLighting - Induction Fixture (Outdoor) | Exterior Induction Fixtures; 4 cases- 100W HID to 70W Induction; 101-175W HID to 100W Induction; 176-200W Induction to 120W Induction; 201-399W HID to 180W Induction; 400W HID to 250W Induction | Standard metal halide or high-pressure sodium | Standard metal halide or high-pressure sodium | Lighting | OutGen | Ltg_Wired | Induc_fixt | Outdoor | 1 | 0 | 0 | 0.9 | 61 | NA | 1 | NA | Fixtures | ERC | EDUCATION - RELOCATABLE CLASSROOM | Existing | CZ14 | China Lake Area (CZ14) |  |  |  | 1000 sf | 0.10227 | 0.012474 | 0.11474 | Fixtures/1000 sf | 192.72 | 416.1 | 416.1 | 0.044 | 0.095 | 0.095 | 0 | 0 | 0 | 192.72 | 416.1 | 416.1 | 0.044 | 0.095 | 0.095 | 0 | 0 | 0 |  | 15 | 15 | 15 | 5 | 0.5 | 372.2067 | 182.0985 | 182.0985 | 0 | 61.3465 | 61.3465 | 0 | 0 | 0 | 1 | 1 | 0.10833 | 0.0064159 | [7 empty] | Low (2008) | Low (2008) | Low (2008) | None
M-068 | Lighting - Induction Fixture (Outdoor) | SDGE | COM | Electric | COMLighting - Induction Fixture (Outdoor) | Exterior Induction Fixtures; 4 cases- 100W HID to 70W Induction; 101-175W HID to 100W Induction; 176-200W Induction to 120W Induction; 201-399W HID to 180W Induction; 400W HID to 250W Induction | Standard metal halide or high-pressure sodium | Standard metal halide or high-pressure sodium | Lighting | OutGen | Ltg_Wired | Induc_fixt | Outdoor | 1 | 0 | 0 | 0.9 | 61 | NA | 1 | NA | Fixtures | ERC | EDUCATION - RELOCATABLE CLASSROOM | New | CZ14 | China Lake Area (CZ14) |  |  |  | 1000 sf | 0.10227 | 0.012474 | 0.11474 | Fixtures/1000 sf | 192.72 | 416.1 | 416.1 | 0.044 | 0.095 | 0.095 | 0 | 0 | 0 | 192.72 | 416.1 | 416.1 | 0.044 | 0.095 | 0.095 | 0 | 0 | 0 |  | 15 | 15 | 15 | 5 | 0.5 | 372.2067 | 182.0985 | 182.0985 | 0 | 61.3465 | 61.3465 | 0 | 0 | 0 | 1 | 1 | 0.10833 | 0.0064159 | [7 empty] | Low (2008) | Low (2008) | Low (2008) | None
M-068 | Lighting - Induction Fixture (Outdoor) | SDGE | COM | Electric | COMLighting - Induction Fixture (Outdoor) | Exterior Induction Fixtures; 4 cases- 100W HID to 70W Induction; 101-175W HID to 100W Induction; 176-200W Induction to 120W Induction; 201-399W HID to 180W Induction; 400W HID to 250W Induction | Standard metal halide or high-pressure sodium | Standard metal halide or high-pressure sodium | Lighting | OutGen | Ltg_Wired | Induc_fixt | Outdoor | 1 | 0 | 0 | 0.9 | 61 | NA | 1 | NA | Fixtures | ERC | EDUCATION - RELOCATABLE CLASSROOM | Existing | CZ15 | Blythe Area (CZ15) |  |  |  | 1000 sf | 0.10227 | 0.012474 | 0.11474 | Fixtures/1000 sf | 192.72 | 416.1 | 416.1 | 0.044 | 0.095 | 0.095 | 0 | 0 | 0 | 192.72 | 416.1 | 416.1 | 0.044 | 0.095 | 0.095 | 0 | 0 | 0 |  | 15 | 15 | 15 | 5 | 0.5 | 372.2067 | 182.0985 | 182.0985 | 0 | 61.3465 | 61.3465 | 0 | 0 | 0 | 1 | 1 | 0.10833 | 0.0064159 | [7 empty] | Low (2008) | Low (2008) | Low (2008) | None
M-068 | Lighting - Induction Fixture (Outdoor) | SDGE | COM | Electric | COMLighting - Induction Fixture (Outdoor) | Exterior Induction Fixtures; 4 cases- 100W HID to 70W Induction; 101-175W HID to 100W Induction; 176-200W Induction to 120W Induction; 201-399W HID to 180W Induction; 400W HID to 250W Induction | Standard metal halide or high-pressure sodium | Standard metal halide or high-pressure sodium | Lighting | OutGen | Ltg_Wired | Induc_fixt | Outdoor | 1 | 0 | 0 | 0.9 | 61 | NA | 1 | NA | Fixtures | ERC | EDUCATION - RELOCATABLE CLASSROOM | New | CZ15 | Blythe Area (CZ15) |  |  |  | 1000 sf | 0.10227 | 0.012474 | 0.11474 | Fixtures/1000 sf | 192.72 | 416.1 | 416.1 | 0.044 | 0.095 | 0.095 | 0 | 0 | 0 | 192.72 | 416.1 | 416.1 | 0.044 | 0.095 | 0.095 | 0 | 0 | 0 |  | 15 | 15 | 15 | 5 | 0.5 | 372.2067 | 182.0985 | 182.0985 | 0 | 61.3465 | 61.3465 | 0 | 0 | 0 | 1 | 1 | 0.10833 | 0.0064159 | [7 empty] | Low (2008) | Low (2008) | Low (2008) | None
M-068 | Lighting - Induction Fixture (Outdoor) | PGE | COM | Electric | COMLighting - Induction Fixture (Outdoor) | Exterior Induction Fixtures; 4 cases- 100W HID to 70W Induction; 101-175W HID to 100W Induction; 176-200W Induction to 120W Induction; 201-399W HID to 180W Induction; 400W HID to 250W Induction | Standard metal halide or high-pressure sodium | Standard metal halide or high-pressure sodium | Lighting | OutGen | Ltg_Wired | Induc_fixt | Outdoor | 1 | 0 | 0 | 0.9 | 61 | NA | 1 | NA | Fixtures | ESE | EDUCATION - SECONDARY SCHOOL | Existing | CZ01 | Arcata Area (CZ01) |  |  |  | 1000 sf | 0.077363 | 0.011603 | 0.088966 | Fixtures/1000 sf | 590.4 | 902 | 902 | 0.2606 | 0.2606 | 0.2606 | 0 | 0 | 0 | 590.4 | 902 | 902 | 0.2606 | 0.2606 | 0.2606 | 0 | 0 | 0 |  | 14.6 | 14.6 | 14.6 | 4.8667 | 0.5 | 372.2067 | 182.0985 | 182.0985 | 70.2 | 61.3465 | 61.3465 | 0 | 0 | 0 | 1 | 1 | 0.082274 | 0.0066919 | [7 empty] | Low (2008) | Low (2008) | Low (2008) | None
M-068 | Lighting - Induction Fixture (Outdoor) | PGE | COM | Electric | COMLighting - Induction Fixture (Outdoor) | Exterior Induction Fixtures; 4 cases- 100W HID to 70W Induction; 101-175W HID to 100W Induction; 176-200W Induction to 120W Induction; 201-399W HID to 180W Induction; 400W HID to 250W Induction | Standard metal halide or high-pressure sodium | Standard metal halide or high-pressure sodium | Lighting | OutGen | Ltg_Wired | Induc_fixt | Outdoor | 1 | 0 | 0 | 0.9 | 61 | NA | 1 | NA | Fixtures | ESE | EDUCATION - SECONDARY SCHOOL | New | CZ01 | Arcata Area (CZ01) |  |  |  | 1000 sf | 0.077363 | 0.011603 | 0.088966 | Fixtures/1000 sf | 590.4 | 902 | 902 | 0.2606 | 0.2606 | 0.2606 | 0 | 0 | 0 | 590.4 | 902 | 902 | 0.2606 | 0.2606 | 0.2606 | 0 | 0 | 0 |  | 14.6 | 14.6 | 14.6 | 4.8667 | 0.5 | 372.2067 | 182.0985 | 182.0985 | 70.2 | 61.3465 | 61.3465 | 0 | 0 | 0 | 1 | 1 | 0.082274 | 0.0066919 | [7 empty] | Low (2008) | Low (2008) | Low (2008) | None
M-068 | Lighting - Induction Fixture (Outdoor) | PGE | COM | Electric | COMLighting - Induction Fixture (Outdoor) | Exterior Induction Fixtures; 4 cases- 100W HID to 70W Induction; 101-175W HID to 100W Induction; 176-200W Induction to 120W Induction; 201-399W HID to 180W Induction; 400W HID to 250W Induction | Standard metal halide or high-pressure sodium | Standard metal halide or high-pressure sodium | Lighting | OutGen | Ltg_Wired | Induc_fixt | Outdoor | 1 | 0 | 0 | 0.9 | 61 | NA | 1 | NA | Fixtures | ESE | EDUCATION - SECONDARY SCHOOL | Existing | CZ02 | Santa Rosa Area (CZ02) |  |  |  | 1000 sf | 0.077363 | 0.011603 | 0.088966 | Fixtures/1000 sf | 590.4 | 902 | 902 | 0.2606 | 0.2606 | 0.2606 | 0 | 0 | 0 | 590.4 | 902 | 902 | 0.2606 | 0.2606 | 0.2606 | 0 | 0 | 0 |  | 14.6 | 14.6 | 14.6 | 4.8667 | 0.5 | 372.2067 | 182.0985 | 182.0985 | 70.2 | 61.3465 | 61.3465 | 0 | 0 | 0 | 1 | 1 | 0.082274 | 0.0066919 | [7 empty] | Low (2008) | Low (2008) | Low (2008) | None
M-068 | Lighting - Induction Fixture (Outdoor) | PGE | COM | Electric | COMLighting - Induction Fixture (Outdoor) | Exterior Induction Fixtures; 4 cases- 100W HID to 70W Induction; 101-175W HID to 100W Induction; 176-200W Induction to 120W Induction; 201-399W HID to 180W Induction; 400W HID to 250W Induction | Standard metal halide or high-pressure sodium | Standard metal halide or high-pressure sodium | Lighting | OutGen | Ltg_Wired | Induc_fixt | Outdoor | 1 | 0 | 0 | 0.9 | 61 | NA | 1 | NA | Fixtures | ESE | EDUCATION - SECONDARY SCHOOL | New | CZ02 | Santa Rosa Area (CZ02) |  |  |  | 1000 sf | 0.077363 | 0.011603 | 0.088966 | Fixtures/1000 sf | 590.4 | 902 | 902 | 0.2606 | 0.2606 | 0.2606 | 0 | 0 | 0 | 590.4 | 902 | 902 | 0.2606 | 0.2606 | 0.2606 | 0 | 0 | 0 |  | 14.6 | 14.6 | 14.6 | 4.8667 | 0.5 | 372.2067 | 182.0985 | 182.0985 | 70.2 | 61.3465 | 61.3465 | 0 | 0 | 0 | 1 | 1 | 0.082274 | 0.0066919 | [7 empty] | Low (2008) | Low (2008) | Low (2008) | None
M-068 | Lighting - Induction Fixture (Outdoor) | PGE | COM | Electric | COMLighting - Induction Fixture (Outdoor) | Exterior Induction Fixtures; 4 cases- 100W HID to 70W Induction; 101-175W HID to 100W Induction; 176-200W Induction to 120W Induction; 201-399W HID to 180W Induction; 400W HID to 250W Induction | Standard metal halide or high-pressure sodium | Standard metal halide or high-pressure sodium | Lighting | OutGen | Ltg_Wired | Induc_fixt | Outdoor | 1 | 0 | 0 | 0.9 | 61 | NA | 1 | NA | Fixtures | ESE | EDUCATION - SECONDARY SCHOOL | Existing | CZ03 | Oakland Area (CZ03) |  |  |  | 1000 sf | 0.077363 | 0.011603 | 0.088966 | Fixtures/1000 sf | 590.4 | 902 | 902 | 0.2606 | 0.2606 | 0.2606 | 0 | 0 | 0 | 590.4 | 902 | 902 | 0.2606 | 0.2606 | 0.2606 | 0 | 0 | 0 |  | 14.6 | 14.6 | 14.6 | 4.8667 | 0.5 | 372.2067 | 182.0985 | 182.0985 | 70.2 | 61.3465 | 61.3465 | 0 | 0 | 0 | 1 | 1 | 0.082274 | 0.0066919 | [7 empty] | Low (2008) | Low (2008) | Low (2008) | None
M-068 | Lighting - Induction Fixture (Outdoor) | PGE | COM | Electric | COMLighting - Induction Fixture (Outdoor) | Exterior Induction Fixtures; 4 cases- 100W HID to 70W Induction; 101-175W HID to 100W Induction; 176-200W Induction to 120W Induction; 201-399W HID to 180W Induction; 400W HID to 250W Induction | Standard metal halide or high-pressure sodium | Standard metal halide or high-pressure sodium | Lighting | OutGen | Ltg_Wired | Induc_fixt | Outdoor | 1 | 0 | 0 | 0.9 | 61 | NA | 1 | NA | Fixtures | ESE | EDUCATION - SECONDARY SCHOOL | New | CZ03 | Oakland Area (CZ03) |  |  |  | 1000 sf | 0.077363 | 0.011603 | 0.088966 | Fixtures/1000 sf | 590.4 | 902 | 902 | 0.2606 | 0.2606 | 0.2606 | 0 | 0 | 0 | 590.4 | 902 | 902 | 0.2606 | 0.2606 | 0.2606 | 0 | 0 | 0 |  | 14.6 | 14.6 | 14.6 | 4.8667 | 0.5 | 372.2067 | 182.0985 | 182.0985 | 70.2 | 61.3465 | 61.3465 | 0 | 0 | 0 | 1 | 1 | 0.082274 | 0.0066919 | [7 empty] | Low (2008) | Low (2008) | Low (2008) | None
M-068 | Lighting - Induction Fixture (Outdoor) | PGE | COM | Electric | COMLighting - Induction Fixture (Outdoor) | Exterior Induction Fixtures; 4 cases- 100W HID to 70W Induction; 101-175W HID to 100W Induction; 176-200W Induction to 120W Induction; 201-399W HID to 180W Induction; 400W HID to 250W Induction | Standard metal halide or high-pressure sodium | Standard metal halide or high-pressure sodium | Lighting | OutGen | Ltg_Wired | Induc_fixt | Outdoor | 1 | 0 | 0 | 0.9 | 61 | NA | 1 | NA | Fixtures | ESE | EDUCATION - SECONDARY SCHOOL | New | CZ04 | Sunnyvale Area (CZ04) |  |  |  | 1000 sf | 0.077363 | 0.011603 | 0.088966 | Fixtures/1000 sf | 590.4 | 902 | 902 | 0.2606 | 0.2606 | 0.2606 | 0 | 0 | 0 | 590.4 | 902 | 902 | 0.2606 | 0.2606 | 0.2606 | 0 | 0 | 0 |  | 14.6 | 14.6 | 14.6 | 4.8667 | 0.5 | 372.2067 | 182.0985 | 182.0985 | 70.2 | 61.3465 | 61.3465 | 0 | 0 | 0 | 1 | 1 | 0.082274 | 0.0066919 | [7 empty] | Low (2008) | Low (2008) | Low (2008) | None
M-068 | Lighting - Induction Fixture (Outdoor) | PGE | COM | Electric | COMLighting - Induction Fixture (Outdoor) | Exterior Induction Fixtures; 4 cases- 100W HID to 70W Induction; 101-175W HID to 100W Induction; 176-200W Induction to 120W Induction; 201-399W HID to 180W Induction; 400W HID to 250W Induction | Standard metal halide or high-pressure sodium | Standard metal halide or high-pressure sodium | Lighting | OutGen | Ltg_Wired | Induc_fixt | Outdoor | 1 | 0 | 0 | 0.9 | 61 | NA | 1 | NA | Fixtures | ESE | EDUCATION - SECONDARY SCHOOL | Existing | CZ04 | Sunnyvale Area (CZ04) |  |  |  | 1000 sf | 0.077363 | 0.011603 | 0.088966 | Fixtures/1000 sf | 590.4 | 902 | 902 | 0.2606 | 0.2606 | 0.2606 | 0 | 0 | 0 | 590.4 | 902 | 902 | 0.2606 | 0.2606 | 0.2606 | 0 | 0 | 0 |  | 14.6 | 14.6 | 14.6 | 4.8667 | 0.5 | 372.2067 | 182.0985 | 182.0985 | 70.2 | 61.3465 | 61.3465 | 0 | 0 | 0 | 1 | 1 | 0.082274 | 0.0066919 | [7 empty] | Low (2008) | Low (2008) | Low (2008) | None
M-068 | Lighting - Induction Fixture (Outdoor) | PGE | COM | Electric | COMLighting - Induction Fixture (Outdoor) | Exterior Induction Fixtures; 4 cases- 100W HID to 70W Induction; 101-175W HID to 100W Induction; 176-200W Induction to 120W Induction; 201-399W HID to 180W Induction; 400W HID to 250W Induction | Standard metal halide or high-pressure sodium | Standard metal halide or high-pressure sodium | Lighting | OutGen | Ltg_Wired | Induc_fixt | Outdoor | 1 | 0 | 0 | 0.9 | 61 | NA | 1 | NA | Fixtures | ESE | EDUCATION - SECONDARY SCHOOL | Existing | CZ05 | Santa Maria Area (CZ05) |  |  |  | 1000 sf | 0.077363 | 0.011603 | 0.088966 | Fixtures/1000 sf | 590.4 | 902 | 902 | 0.2606 | 0.2606 | 0.2606 | 0 | 0 | 0 | 590.4 | 902 | 902 | 0.2606 | 0.2606 | 0.2606 | 0 | 0 | 0 |  | 14.6 | 14.6 | 14.6 | 4.8667 | 0.5 | 372.2067 | 182.0985 | 182.0985 | 70.2 | 61.3465 | 61.3465 | 0 | 0 | 0 | 1 | 1 | 0.082274 | 0.0066919 | [7 empty] | Low (2008) | Low (2008) | Low (2008) | None
M-068 | Lighting - Induction Fixture (Outdoor) | PGE | COM | Electric | COMLighting - Induction Fixture (Outdoor) | Exterior Induction Fixtures; 4 cases- 100W HID to 70W Induction; 101-175W HID to 100W Induction; 176-200W Induction to 120W Induction; 201-399W HID to 180W Induction; 400W HID to 250W Induction | Standard metal halide or high-pressure sodium | Standard metal halide or high-pressure sodium | Lighting | OutGen | Ltg_Wired | Induc_fixt | Outdoor | 1 | 0 | 0 | 0.9 | 61 | NA | 1 | NA | Fixtures | ESE | EDUCATION - SECONDARY SCHOOL | New | CZ05 | Santa Maria Area (CZ05) |  |  |  | 1000 sf | 0.077363 | 0.011603 | 0.088966 | Fixtures/1000 sf | 590.4 | 902 | 902 | 0.2606 | 0.2606 | 0.2606 | 0 | 0 | 0 | 590.4 | 902 | 902 | 0.2606 | 0.2606 | 0.2606 | 0 | 0 | 0 |  | 14.6 | 14.6 | 14.6 | 4.8667 | 0.5 | 372.2067 | 182.0985 | 182.0985 | 70.2 | 61.3465 | 61.3465 | 0 | 0 | 0 | 1 | 1 | 0.082274 | 0.0066919 | [7 empty] | Low (2008) | Low (2008) | Low (2008) | None
M-068 | Lighting - Induction Fixture (Outdoor) | PGE | COM | Electric | COMLighting - Induction Fixture (Outdoor) | Exterior Induction Fixtures; 4 cases- 100W HID to 70W Induction; 101-175W HID to 100W Induction; 176-200W Induction to 120W Induction; 201-399W HID to 180W Induction; 400W HID to 250W Induction | Standard metal halide or high-pressure sodium | Standard metal halide or high-pressure sodium | Lighting | OutGen | Ltg_Wired | Induc_fixt | Outdoor | 1 | 0 | 0 | 0.9 | 61 | NA | 1 | NA | Fixtures | ESE | EDUCATION - SECONDARY SCHOOL | Existing | CZ11 | Red Bluff Area (CZ11) |  |  |  | 1000 sf | 0.077363 | 0.011603 | 0.088966 | Fixtures/1000 sf | 590.4 | 902 | 902 | 0.2606 | 0.2606 | 0.2606 | 0 | 0 | 0 | 590.4 | 902 | 902 | 0.2606 | 0.2606 | 0.2606 | 0 | 0 | 0 |  | 14.6 | 14.6 | 14.6 | 4.8667 | 0.5 | 372.2067 | 182.0985 | 182.0985 | 70.2 | 61.3465 | 61.3465 | 0 | 0 | 0 | 1 | 1 | 0.082274 | 0.0066919 | [7 empty] | Low (2008) | Low (2008) | Low (2008) | None
M-068 | Lighting - Induction Fixture (Outdoor) | PGE | COM | Electric | COMLighting - Induction Fixture (Outdoor) | Exterior Induction Fixtures; 4 cases- 100W HID to 70W Induction; 101-175W HID to 100W Induction; 176-200W Induction to 120W Induction; 201-399W HID to 180W Induction; 400W HID to 250W Induction | Standard metal halide or high-pressure sodium | Standard metal halide or high-pressure sodium | Lighting | OutGen | Ltg_Wired | Induc_fixt | Outdoor | 1 | 0 | 0 | 0.9 | 61 | NA | 1 | NA | Fixtures | ESE | EDUCATION - SECONDARY SCHOOL | New | CZ11 | Red Bluff Area (CZ11) |  |  |  | 1000 sf | 0.077363 | 0.011603 | 0.088966 | Fixtures/1000 sf | 590.4 | 902 | 902 | 0.2606 | 0.2606 | 0.2606 | 0 | 0 | 0 | 590.4 | 902 | 902 | 0.2606 | 0.2606 | 0.2606 | 0 | 0 | 0 |  | 14.6 | 14.6 | 14.6 | 4.8667 | 0.5 | 372.2067 | 182.0985 | 182.0985 | 70.2 | 61.3465 | 61.3465 | 0 | 0 | 0 | 1 | 1 | 0.082274 | 0.0066919 | [7 empty] | Low (2008) | Low (2008) | Low (2008) | None
M-068 | Lighting - Induction Fixture (Outdoor) | PGE | COM | Electric | COMLighting - Induction Fixture (Outdoor) | Exterior Induction Fixtures; 4 cases- 100W HID to 70W Induction; 101-175W HID to 100W Induction; 176-200W Induction to 120W Induction; 201-399W HID to 180W Induction; 400W HID to 250W Induction | Standard metal halide or high-pressure sodium | Standard metal halide or high-pressure sodium | Lighting | OutGen | Ltg_Wired | Induc_fixt | Outdoor | 1 | 0 | 0 | 0.9 | 61 | NA | 1 | NA | Fixtures | ESE | EDUCATION - SECONDARY SCHOOL | New | CZ12 | Sacramento Area (CZ12) |  |  |  | 1000 sf | 0.077363 | 0.011603 | 0.088966 | Fixtures/1000 sf | 590.4 | 902 | 902 | 0.2606 | 0.2606 | 0.2606 | 0 | 0 | 0 | 590.4 | 902 | 902 | 0.2606 | 0.2606 | 0.2606 | 0 | 0 | 0 |  | 14.6 | 14.6 | 14.6 | 4.8667 | 0.5 | 372.2067 | 182.0985 | 182.0985 | 70.2 | 61.3465 | 61.3465 | 0 | 0 | 0 | 1 | 1 | 0.082274 | 0.0066919 | [7 empty] | Low (2008) | Low (2008) | Low (2008) | None
M-068 | Lighting - Induction Fixture (Outdoor) | PGE | COM | Electric | COMLighting - Induction Fixture (Outdoor) | Exterior Induction Fixtures; 4 cases- 100W HID to 70W Induction; 101-175W HID to 100W Induction; 176-200W Induction to 120W Induction; 201-399W HID to 180W Induction; 400W HID to 250W Induction | Standard metal halide or high-pressure sodium | Standard metal halide or high-pressure sodium | Lighting | OutGen | Ltg_Wired | Induc_fixt | Outdoor | 1 | 0 | 0 | 0.9 | 61 | NA | 1 | NA | Fixtures | ESE | EDUCATION - SECONDARY SCHOOL | Existing | CZ12 | Sacramento Area (CZ12) |  |  |  | 1000 sf | 0.077363 | 0.011603 | 0.088966 | Fixtures/1000 sf | 590.4 | 902 | 902 | 0.2606 | 0.2606 | 0.2606 | 0 | 0 | 0 | 590.4 | 902 | 902 | 0.2606 | 0.2606 | 0.2606 | 0 | 0 | 0 |  | 14.6 | 14.6 | 14.6 | 4.8667 | 0.5 | 372.2067 | 182.0985 | 182.0985 | 70.2 | 61.3465 | 61.3465 | 0 | 0 | 0 | 1 | 1 | 0.082274 | 0.0066919 | [7 empty] | Low (2008) | Low (2008) | Low (2008) | None
M-068 | Lighting - Induction Fixture (Outdoor) | PGE | COM | Electric | COMLighting - Induction Fixture (Outdoor) | Exterior Induction Fixtures; 4 cases- 100W HID to 70W Induction; 101-175W HID to 100W Induction; 176-200W Induction to 120W Induction; 201-399W HID to 180W Induction; 400W HID to 250W Induction | Standard metal halide or high-pressure sodium | Standard metal halide or high-pressure sodium | Lighting | OutGen | Ltg_Wired | Induc_fixt | Outdoor | 1 | 0 | 0 | 0.9 | 61 | NA | 1 | NA | Fixtures | ESE | EDUCATION - SECONDARY SCHOOL | Existing | CZ13 | Fresno Area (CZ13) |  |  |  | 1000 sf | 0.077363 | 0.011603 | 0.088966 | Fixtures/1000 sf | 590.4 | 902 | 902 | 0.2606 | 0.2606 | 0.2606 | 0 | 0 | 0 | 590.4 | 902 | 902 | 0.2606 | 0.2606 | 0.2606 | 0 | 0 | 0 |  | 14.6 | 14.6 | 14.6 | 4.8667 | 0.5 | 372.2067 | 182.0985 | 182.0985 | 70.2 | 61.3465 | 61.3465 | 0 | 0 | 0 | 1 | 1 | 0.082274 | 0.0066919 | [7 empty] | Low (2008) | Low (2008) | Low (2008) | None
M-068 | Lighting - Induction Fixture (Outdoor) | PGE | COM | Electric | COMLighting - Induction Fixture (Outdoor) | Exterior Induction Fixtures; 4 cases- 100W HID to 70W Induction; 101-175W HID to 100W Induction; 176-200W Induction to 120W Induction; 201-399W HID to 180W Induction; 400W HID to 250W Induction | Standard metal halide or high-pressure sodium | Standard metal halide or high-pressure sodium | Lighting | OutGen | Ltg_Wired | Induc_fixt | Outdoor | 1 | 0 | 0 | 0.9 | 61 | NA | 1 | NA | Fixtures | ESE | EDUCATION - SECONDARY SCHOOL | New | CZ13 | Fresno Area (CZ13) |  |  |  | 1000 sf | 0.077363 | 0.011603 | 0.088966 | Fixtures/1000 sf | 590.4 | 902 | 902 | 0.2606 | 0.2606 | 0.2606 | 0 | 0 | 0 | 590.4 | 902 | 902 | 0.2606 | 0.2606 | 0.2606 | 0 | 0 | 0 |  | 14.6 | 14.6 | 14.6 | 4.8667 | 0.5 | 372.2067 | 182.0985 | 182.0985 | 70.2 | 61.3465 | 61.3465 | 0 | 0 | 0 | 1 | 1 | 0.082274 | 0.0066919 | [7 empty] | Low (2008) | Low (2008) | Low (2008) | None
M-068 | Lighting - Induction Fixture (Outdoor) | SCE | COM | Electric | COMLighting - Induction Fixture (Outdoor) | Exterior Induction Fixtures; 4 cases- 100W HID to 70W Induction; 101-175W HID to 100W Induction; 176-200W Induction to 120W Induction; 201-399W HID to 180W Induction; 400W HID to 250W Induction | Standard metal halide or high-pressure sodium | Standard metal halide or high-pressure sodium | Lighting | OutGen | Ltg_Wired | Induc_fixt | Outdoor | 1 | 0 | 0 | 0.9 | 61 | NA | 1 | NA | Fixtures | ESE | EDUCATION - SECONDARY SCHOOL | New | CZ09 | Pasadena Area (CZ09) |  |  |  | 1000 sf | 0.078051 | 0.010915 | 0.088966 | Fixtures/1000 sf | 192.72 | 416.1 | 416.1 | 0.044 | 0.095 | 0.095 | 0 | 0 | 0 | 192.72 | 416.1 | 416.1 | 0.044 | 0.095 | 0.095 | 0 | 0 | 0 |  | 15 | 15 | 15 | 5 | 0.5 | 372.2067 | 182.0985 | 182.0985 | 0 | 61.3465 | 61.3465 | 0 | 0 | 0 | 1 | 1 | 0.082868 | 0.0060986 | [7 empty] | Low (2008) | Low (2008) | Low (2008) | None
M-068 | Lighting - Induction Fixture (Outdoor) | SCE | COM | Electric | COMLighting - Induction Fixture (Outdoor) | Exterior Induction Fixtures; 4 cases- 100W HID to 70W Induction; 101-175W HID to 100W Induction; 176-200W Induction to 120W Induction; 201-399W HID to 180W Induction; 400W HID to 250W Induction | Standard metal halide or high-pressure sodium | Standard metal halide or high-pressure sodium | Lighting | OutGen | Ltg_Wired | Induc_fixt | Outdoor | 1 | 0 | 0 | 0.9 | 61 | NA | 1 | NA | Fixtures | ESE | EDUCATION - SECONDARY SCHOOL | Existing | CZ10 | San Bernardino Area (CZ10) |  |  |  | 1000 sf | 0.078051 | 0.010915 | 0.088966 | Fixtures/1000 sf | 192.72 | 416.1 | 416.1 | 0.044 | 0.095 | 0.095 | 0 | 0 | 0 | 192.72 | 416.1 | 416.1 | 0.044 | 0.095 | 0.095 | 0 | 0 | 0 |  | 15 | 15 | 15 | 5 | 0.5 | 372.2067 | 182.0985 | 182.0985 | 0 | 61.3465 | 61.3465 | 0 | 0 | 0 | 1 | 1 | 0.082868 | 0.0060986 | [7 empty] | Low (2008) | Low (2008) | Low (2008) | None
M-068 | Lighting - Induction Fixture (Outdoor) | SCE | COM | Electric | COMLighting - Induction Fixture (Outdoor) | Exterior Induction Fixtures; 4 cases- 100W HID to 70W Induction; 101-175W HID to 100W Induction; 176-200W Induction to 120W Induction; 201-399W HID to 180W Induction; 400W HID to 250W Induction | Standard metal halide or high-pressure sodium | Standard metal halide or high-pressure sodium | Lighting | OutGen | Ltg_Wired | Induc_fixt | Outdoor | 1 | 0 | 0 | 0.9 | 61 | NA | 1 | NA | Fixtures | ESE | EDUCATION - SECONDARY SCHOOL | New | CZ10 | San Bernardino Area (CZ10) |  |  |  | 1000 sf | 0.078051 | 0.010915 | 0.088966 | Fixtures/1000 sf | 192.72 | 416.1 | 416.1 | 0.044 | 0.095 | 0.095 | 0 | 0 | 0 | 192.72 | 416.1 | 416.1 | 0.044 | 0.095 | 0.095 | 0 | 0 | 0 |  | 15 | 15 | 15 | 5 | 0.5 | 372.2067 | 182.0985 | 182.0985 | 0 | 61.3465 | 61.3465 | 0 | 0 | 0 | 1 | 1 | 0.082868 | 0.0060986 | [7 empty] | Low (2008) | Low (2008) | Low (2008) | None
M-068 | Lighting - Induction Fixture (Outdoor) | SCE | COM | Electric | COMLighting - Induction Fixture (Outdoor) | Exterior Induction Fixtures; 4 cases- 100W HID to 70W Induction; 101-175W HID to 100W Induction; 176-200W Induction to 120W Induction; 201-399W HID to 180W Induction; 400W HID to 250W Induction | Standard metal halide or high-pressure sodium | Standard metal halide or high-pressure sodium | Lighting | OutGen | Ltg_Wired | Induc_fixt | Outdoor | 1 | 0 | 0 | 0.9 | 61 | NA | 1 | NA | Fixtures | ESE | EDUCATION - SECONDARY SCHOOL | Existing | CZ13 | Fresno Area (CZ13) |  |  |  | 1000 sf | 0.078051 | 0.010915 | 0.088966 | Fixtures/1000 sf | 192.72 | 416.1 | 416.1 | 0.044 | 0.095 | 0.095 | 0 | 0 | 0 | 192.72 | 416.1 | 416.1 | 0.044 | 0.095 | 0.095 | 0 | 0 | 0 |  | 15 | 15 | 15 | 5 | 0.5 | 372.2067 | 182.0985 | 182.0985 | 0 | 61.3465 | 61.3465 | 0 | 0 | 0 | 1 | 1 | 0.082868 | 0.0060986 | [7 empty] | Low (2008) | Low (2008) | Low (2008) | None
M-068 | Lighting - Induction Fixture (Outdoor) | SCE | COM | Electric | COMLighting - Induction Fixture (Outdoor) | Exterior Induction Fixtures; 4 cases- 100W HID to 70W Induction; 101-175W HID to 100W Induction; 176-200W Induction to 120W Induction; 201-399W HID to 180W Induction; 400W HID to 250W Induction | Standard metal halide or high-pressure sodium | Standard metal halide or high-pressure sodium | Lighting | OutGen | Ltg_Wired | Induc_fixt | Outdoor | 1 | 0 | 0 | 0.9 | 61 | NA | 1 | NA | Fixtures | ESE | EDUCATION - SECONDARY SCHOOL | New | CZ13 | Fresno Area (CZ13) |  |  |  | 1000 sf | 0.078051 | 0.010915 | 0.088966 | Fixtures/1000 sf | 192.72 | 416.1 | 416.1 | 0.044 | 0.095 | 0.095 | 0 | 0 | 0 | 192.72 | 416.1 | 416.1 | 0.044 | 0.095 | 0.095 | 0 | 0 | 0 |  | 15 | 15 | 15 | 5 | 0.5 | 372.2067 | 182.0985 | 182.0985 | 0 | 61.3465 | 61.3465 | 0 | 0 | 0 | 1 | 1 | 0.082868 | 0.0060986 | [7 empty] | Low (2008) | Low (2008) | Low (2008) | None
M-068 | Lighting - Induction Fixture (Outdoor) | SCE | COM | Electric | COMLighting - Induction Fixture (Outdoor) | Exterior Induction Fixtures; 4 cases- 100W HID to 70W Induction; 101-175W HID to 100W Induction; 176-200W Induction to 120W Induction; 201-399W HID to 180W Induction; 400W HID to 250W Induction | Standard metal halide or high-pressure sodium | Standard metal halide or high-pressure sodium | Lighting | OutGen | Ltg_Wired | Induc_fixt | Outdoor | 1 | 0 | 0 | 0.9 | 61 | NA | 1 | NA | Fixtures | ESE | EDUCATION - SECONDARY SCHOOL | Existing | CZ14 | China Lake Area (CZ14) |  |  |  | 1000 sf | 0.078051 | 0.010915 | 0.088966 | Fixtures/1000 sf | 192.72 | 416.1 | 416.1 | 0.044 | 0.095 | 0.095 | 0 | 0 | 0 | 192.72 | 416.1 | 416.1 | 0.044 | 0.095 | 0.095 | 0 | 0 | 0 |  | 15 | 15 | 15 | 5 | 0.5 | 372.2067 | 182.0985 | 182.0985 | 0 | 61.3465 | 61.3465 | 0 | 0 | 0 | 1 | 1 | 0.082868 | 0.0060986 | [7 empty] | Low (2008) | Low (2008) | Low (2008) | None
M-068 | Lighting - Induction Fixture (Outdoor) | SCE | COM | Electric | COMLighting - Induction Fixture (Outdoor) | Exterior Induction Fixtures; 4 cases- 100W HID to 70W Induction; 101-175W HID to 100W Induction; 176-200W Induction to 120W Induction; 201-399W HID to 180W Induction; 400W HID to 250W Induction | Standard metal halide or high-pressure sodium | Standard metal halide or high-pressure sodium | Lighting | OutGen | Ltg_Wired | Induc_fixt | Outdoor | 1 | 0 | 0 | 0.9 | 61 | NA | 1 | NA | Fixtures | ESE | EDUCATION - SECONDARY SCHOOL | New | CZ14 | China Lake Area (CZ14) |  |  |  | 1000 sf | 0.078051 | 0.010915 | 0.088966 | Fixtures/1000 sf | 192.72 | 416.1 | 416.1 | 0.044 | 0.095 | 0.095 | 0 | 0 | 0 | 192.72 | 416.1 | 416.1 | 0.044 | 0.095 | 0.095 | 0 | 0 | 0 |  | 15 | 15 | 15 | 5 | 0.5 | 372.2067 | 182.0985 | 182.0985 | 0 | 61.3465 | 61.3465 | 0 | 0 | 0 | 1 | 1 | 0.082868 | 0.0060986 | [7 empty] | Low (2008) | Low (2008) | Low (2008) | None
M-068 | Lighting - Induction Fixture (Outdoor) | SCE | COM | Electric | COMLighting - Induction Fixture (Outdoor) | Exterior Induction Fixtures; 4 cases- 100W HID to 70W Induction; 101-175W HID to 100W Induction; 176-200W Induction to 120W Induction; 201-399W HID to 180W Induction; 400W HID to 250W Induction | Standard metal halide or high-pressure sodium | Standard metal halide or high-pressure sodium | Lighting | OutGen | Ltg_Wired | Induc_fixt | Outdoor | 1 | 0 | 0 | 0.9 | 61 | NA | 1 | NA | Fixtures | ESE | EDUCATION - SECONDARY SCHOOL | Existing | CZ15 | Blythe Area (CZ15) |  |  |  | 1000 sf | 0.078051 | 0.010915 | 0.088966 | Fixtures/1000 sf | 192.72 | 416.1 | 416.1 | 0.044 | 0.095 | 0.095 | 0 | 0 | 0 | 192.72 | 416.1 | 416.1 | 0.044 | 0.095 | 0.095 | 0 | 0 | 0 |  | 15 | 15 | 15 | 5 | 0.5 | 372.2067 | 182.0985 | 182.0985 | 0 | 61.3465 | 61.3465 | 0 | 0 | 0 | 1 | 1 | 0.082868 | 0.0060986 | [7 empty] | Low (2008) | Low (2008) | Low (2008) | None
M-068 | Lighting - Induction Fixture (Outdoor) | SCE | COM | Electric | COMLighting - Induction Fixture (Outdoor) | Exterior Induction Fixtures; 4 cases- 100W HID to 70W Induction; 101-175W HID to 100W Induction; 176-200W Induction to 120W Induction; 201-399W HID to 180W Induction; 400W HID to 250W Induction | Standard metal halide or high-pressure sodium | Standard metal halide or high-pressure sodium | Lighting | OutGen | Ltg_Wired | Induc_fixt | Outdoor | 1 | 0 | 0 | 0.9 | 61 | NA | 1 | NA | Fixtures | ESE | EDUCATION - SECONDARY SCHOOL | New | CZ15 | Blythe Area (CZ15) |  |  |  | 1000 sf | 0.078051 | 0.010915 | 0.088966 | Fixtures/1000 sf | 192.72 | 416.1 | 416.1 | 0.044 | 0.095 | 0.095 | 0 | 0 | 0 | 192.72 | 416.1 | 416.1 | 0.044 | 0.095 | 0.095 | 0 | 0 | 0 |  | 15 | 15 | 15 | 5 | 0.5 | 372.2067 | 182.0985 | 182.0985 | 0 | 61.3465 | 61.3465 | 0 | 0 | 0 | 1 | 1 | 0.082868 | 0.0060986 | [7 empty] | Low (2008) | Low (2008) | Low (2008) | None
M-068 | Lighting - Induction Fixture (Outdoor) | SCE | COM | Electric | COMLighting - Induction Fixture (Outdoor) | Exterior Induction Fixtures; 4 cases- 100W HID to 70W Induction; 101-175W HID to 100W Induction; 176-200W Induction to 120W Induction; 201-399W HID to 180W Induction; 400W HID to 250W Induction | Standard metal halide or high-pressure sodium | Standard metal halide or high-pressure sodium | Lighting | OutGen | Ltg_Wired | Induc_fixt | Outdoor | 1 | 0 | 0 | 0.9 | 61 | NA | 1 | NA | Fixtures | ESE | EDUCATION - SECONDARY SCHOOL | New | CZ16 | Mount Shasta Area (CZ16) |  |  |  | 1000 sf | 0.078051 | 0.010915 | 0.088966 | Fixtures/1000 sf | 192.72 | 416.1 | 416.1 | 0.044 | 0.095 | 0.095 | 0 | 0 | 0 | 192.72 | 416.1 | 416.1 | 0.044 | 0.095 | 0.095 | 0 | 0 | 0 |  | 15 | 15 | 15 | 5 | 0.5 | 372.2067 | 182.0985 | 182.0985 | 0 | 61.3465 | 61.3465 | 0 | 0 | 0 | 1 | 1 | 0.082868 | 0.0060986 | [7 empty] | Low (2008) | Low (2008) | Low (2008) | None
M-068 | Lighting - Induction Fixture (Outdoor) | SCE | COM | Electric | COMLighting - Induction Fixture (Outdoor) | Exterior Induction Fixtures; 4 cases- 100W HID to 70W Induction; 101-175W HID to 100W Induction; 176-200W Induction to 120W Induction; 201-399W HID to 180W Induction; 400W HID to 250W Induction | Standard metal halide or high-pressure sodium | Standard metal halide or high-pressure sodium | Lighting | OutGen | Ltg_Wired | Induc_fixt | Outdoor | 1 | 0 | 0 | 0.9 | 61 | NA | 1 | NA | Fixtures | ESE | EDUCATION - SECONDARY SCHOOL | Existing | CZ16 | Mount Shasta Area (CZ16) |  |  |  | 1000 sf | 0.078051 | 0.010915 | 0.088966 | Fixtures/1000 sf | 192.72 | 416.1 | 416.1 | 0.044 | 0.095 | 0.095 | 0 | 0 | 0 | 192.72 | 416.1 | 416.1 | 0.044 | 0.095 | 0.095 | 0 | 0 | 0 |  | 15 | 15 | 15 | 5 | 0.5 | 372.2067 | 182.0985 | 182.0985 | 0 | 61.3465 | 61.3465 | 0 | 0 | 0 | 1 | 1 | 0.082868 | 0.0060986 | [7 empty] | Low (2008) | Low (2008) | Low (2008) | None
M-068 | Lighting - Induction Fixture (Outdoor) | SDGE | COM | Electric | COMLighting - Induction Fixture (Outdoor) | Exterior Induction Fixtures; 4 cases- 100W HID to 70W Induction; 101-175W HID to 100W Induction; 176-200W Induction to 120W Induction; 201-399W HID to 180W Induction; 400W HID to 250W Induction | Standard metal halide or high-pressure sodium | Standard metal halide or high-pressure sodium | Lighting | OutGen | Ltg_Wired | Induc_fixt | Outdoor | 1 | 0 | 0 | 0.9 | 61 | NA | 1 | NA | Fixtures | ESE | EDUCATION - SECONDARY SCHOOL | New | CZ06 | Los Angeles Area (CZ06) |  |  |  | 1000 sf | 0.10227 | 0.012474 | 0.11474 | Fixtures/1000 sf | 192.72 | 416.1 | 416.1 | 0.044 | 0.095 | 0.095 | 0 | 0 | 0 | 192.72 | 416.1 | 416.1 | 0.044 | 0.095 | 0.095 | 0 | 0 | 0 |  | 15 | 15 | 15 | 5 | 0.5 | 372.2067 | 182.0985 | 182.0985 | 0 | 61.3465 | 61.3465 | 0 | 0 | 0 | 1 | 1 | 0.10833 | 0.0064159 | [7 empty] | Low (2008) | Low (2008) | Low (2008) | None
M-068 | Lighting - Induction Fixture (Outdoor) | SDGE | COM | Electric | COMLighting - Induction Fixture (Outdoor) | Exterior Induction Fixtures; 4 cases- 100W HID to 70W Induction; 101-175W HID to 100W Induction; 176-200W Induction to 120W Induction; 201-399W HID to 180W Induction; 400W HID to 250W Induction | Standard metal halide or high-pressure sodium | Standard metal halide or high-pressure sodium | Lighting | OutGen | Ltg_Wired | Induc_fixt | Outdoor | 1 | 0 | 0 | 0.9 | 61 | NA | 1 | NA | Fixtures | ESE | EDUCATION - SECONDARY SCHOOL | Existing | CZ06 | Los Angeles Area (CZ06) |  |  |  | 1000 sf | 0.10227 | 0.012474 | 0.11474 | Fixtures/1000 sf | 192.72 | 416.1 | 416.1 | 0.044 | 0.095 | 0.095 | 0 | 0 | 0 | 192.72 | 416.1 | 416.1 | 0.044 | 0.095 | 0.095 | 0 | 0 | 0 |  | 15 | 15 | 15 | 5 | 0.5 | 372.2067 | 182.0985 | 182.0985 | 0 | 61.3465 | 61.3465 | 0 | 0 | 0 | 1 | 1 | 0.10833 | 0.0064159 | [7 empty] | Low (2008) | Low (2008) | Low (2008) | None
M-068 | Lighting - Induction Fixture (Outdoor) | SDGE | COM | Electric | COMLighting - Induction Fixture (Outdoor) | Exterior Induction Fixtures; 4 cases- 100W HID to 70W Induction; 101-175W HID to 100W Induction; 176-200W Induction to 120W Induction; 201-399W HID to 180W Induction; 400W HID to 250W Induction | Standard metal halide or high-pressure sodium | Standard metal halide or high-pressure sodium | Lighting | OutGen | Ltg_Wired | Induc_fixt | Outdoor | 1 | 0 | 0 | 0.9 | 61 | NA | 1 | NA | Fixtures | ESE | EDUCATION - SECONDARY SCHOOL | Existing | CZ07 | San Diego Area (CZ07) |  |  |  | 1000 sf | 0.10227 | 0.012474 | 0.11474 | Fixtures/1000 sf | 192.72 | 416.1 | 416.1 | 0.044 | 0.095 | 0.095 | 0 | 0 | 0 | 192.72 | 416.1 | 416.1 | 0.044 | 0.095 | 0.095 | 0 | 0 | 0 |  | 15 | 15 | 15 | 5 | 0.5 | 372.2067 | 182.0985 | 182.0985 | 0 | 61.3465 | 61.3465 | 0 | 0 | 0 | 1 | 1 | 0.10833 | 0.0064159 | [7 empty] | Low (2008) | Low (2008) | Low (2008) | None
M-068 | Lighting - Induction Fixture (Outdoor) | SDGE | COM | Electric | COMLighting - Induction Fixture (Outdoor) | Exterior Induction Fixtures; 4 cases- 100W HID to 70W Induction; 101-175W HID to 100W Induction; 176-200W Induction to 120W Induction; 201-399W HID to 180W Induction; 400W HID to 250W Induction | Standard metal halide or high-pressure sodium | Standard metal halide or high-pressure sodium | Lighting | OutGen | Ltg_Wired | Induc_fixt | Outdoor | 1 | 0 | 0 | 0.9 | 61 | NA | 1 | NA | Fixtures | ESE | EDUCATION - SECONDARY SCHOOL | New | CZ07 | San Diego Area (CZ07) |  |  |  | 1000 sf | 0.10227 | 0.012474 | 0.11474 | Fixtures/1000 sf | 192.72 | 416.1 | 416.1 | 0.044 | 0.095 | 0.095 | 0 | 0 | 0 | 192.72 | 416.1 | 416.1 | 0.044 | 0.095 | 0.095 | 0 | 0 | 0 |  | 15 | 15 | 15 | 5 | 0.5 | 372.2067 | 182.0985 | 182.0985 | 0 | 61.3465 | 61.3465 | 0 | 0 | 0 | 1 | 1 | 0.10833 | 0.0064159 | [7 empty] | Low (2008) | Low (2008) | Low (2008) | None
M-068 | Lighting - Induction Fixture (Outdoor) | SDGE | COM | Electric | COMLighting - Induction Fixture (Outdoor) | Exterior Induction Fixtures; 4 cases- 100W HID to 70W Induction; 101-175W HID to 100W Induction; 176-200W Induction to 120W Induction; 201-399W HID to 180W Induction; 400W HID to 250W Induction | Standard metal halide or high-pressure sodium | Standard metal halide or high-pressure sodium | Lighting | OutGen | Ltg_Wired | Induc_fixt | Outdoor | 1 | 0 | 0 | 0.9 | 61 | NA | 1 | NA | Fixtures | ESE | EDUCATION - SECONDARY SCHOOL | Existing | CZ08 | El Toro Area (CZ08) |  |  |  | 1000 sf | 0.10227 | 0.012474 | 0.11474 | Fixtures/1000 sf | 192.72 | 416.1 | 416.1 | 0.044 | 0.095 | 0.095 | 0 | 0 | 0 | 192.72 | 416.1 | 416.1 | 0.044 | 0.095 | 0.095 | 0 | 0 | 0 |  | 15 | 15 | 15 | 5 | 0.5 | 372.2067 | 182.0985 | 182.0985 | 0 | 61.3465 | 61.3465 | 0 | 0 | 0 | 1 | 1 | 0.10833 | 0.0064159 | [7 empty] | Low (2008) | Low (2008) | Low (2008) | None
M-068 | Lighting - Induction Fixture (Outdoor) | SDGE | COM | Electric | COMLighting - Induction Fixture (Outdoor) | Exterior Induction Fixtures; 4 cases- 100W HID to 70W Induction; 101-175W HID to 100W Induction; 176-200W Induction to 120W Induction; 201-399W HID to 180W Induction; 400W HID to 250W Induction | Standard metal halide or high-pressure sodium | Standard metal halide or high-pressure sodium | Lighting | OutGen | Ltg_Wired | Induc_fixt | Outdoor | 1 | 0 | 0 | 0.9 | 61 | NA | 1 | NA | Fixtures | ESE | EDUCATION - SECONDARY SCHOOL | New | CZ08 | El Toro Area (CZ08) |  |  |  | 1000 sf | 0.10227 | 0.012474 | 0.11474 | Fixtures/1000 sf | 192.72 | 416.1 | 416.1 | 0.044 | 0.095 | 0.095 | 0 | 0 | 0 | 192.72 | 416.1 | 416.1 | 0.044 | 0.095 | 0.095 | 0 | 0 | 0 |  | 15 | 15 | 15 | 5 | 0.5 | 372.2067 | 182.0985 | 182.0985 | 0 | 61.3465 | 61.3465 | 0 | 0 | 0 | 1 | 1 | 0.10833 | 0.0064159 | [7 empty] | Low (2008) | Low (2008) | Low (2008) | None
M-068 | Lighting - Induction Fixture (Outdoor) | SDGE | COM | Electric | COMLighting - Induction Fixture (Outdoor) | Exterior Induction Fixtures; 4 cases- 100W HID to 70W Induction; 101-175W HID to 100W Induction; 176-200W Induction to 120W Induction; 201-399W HID to 180W Induction; 400W HID to 250W Induction | Standard metal halide or high-pressure sodium | Standard metal halide or high-pressure sodium | Lighting | OutGen | Ltg_Wired | Induc_fixt | Outdoor | 1 | 0 | 0 | 0.9 | 61 | NA | 1 | NA | Fixtures | ESE | EDUCATION - SECONDARY SCHOOL | Existing | CZ10 | San Bernardino Area (CZ10) |  |  |  | 1000 sf | 0.10227 | 0.012474 | 0.11474 | Fixtures/1000 sf | 192.72 | 416.1 | 416.1 | 0.044 | 0.095 | 0.095 | 0 | 0 | 0 | 192.72 | 416.1 | 416.1 | 0.044 | 0.095 | 0.095 | 0 | 0 | 0 |  | 15 | 15 | 15 | 5 | 0.5 | 372.2067 | 182.0985 | 182.0985 | 0 | 61.3465 | 61.3465 | 0 | 0 | 0 | 1 | 1 | 0.10833 | 0.0064159 | [7 empty] | Low (2008) | Low (2008) | Low (2008) | None
M-068 | Lighting - Induction Fixture (Outdoor) | SDGE | COM | Electric | COMLighting - Induction Fixture (Outdoor) | Exterior Induction Fixtures; 4 cases- 100W HID to 70W Induction; 101-175W HID to 100W Induction; 176-200W Induction to 120W Induction; 201-399W HID to 180W Induction; 400W HID to 250W Induction | Standard metal halide or high-pressure sodium | Standard metal halide or high-pressure sodium | Lighting | OutGen | Ltg_Wired | Induc_fixt | Outdoor | 1 | 0 | 0 | 0.9 | 61 | NA | 1 | NA | Fixtures | ESE | EDUCATION - SECONDARY SCHOOL | New | CZ10 | San Bernardino Area (CZ10) |  |  |  | 1000 sf | 0.10227 | 0.012474 | 0.11474 | Fixtures/1000 sf | 192.72 | 416.1 | 416.1 | 0.044 | 0.095 | 0.095 | 0 | 0 | 0 | 192.72 | 416.1 | 416.1 | 0.044 | 0.095 | 0.095 | 0 | 0 | 0 |  | 15 | 15 | 15 | 5 | 0.5 | 372.2067 | 182.0985 | 182.0985 | 0 | 61.3465 | 61.3465 | 0 | 0 | 0 | 1 | 1 | 0.10833 | 0.0064159 | [7 empty] | Low (2008) | Low (2008) | Low (2008) | None
M-068 | Lighting - Induction Fixture (Outdoor) | SCE | COM | Electric | COMLighting - Induction Fixture (Outdoor) | Exterior Induction Fixtures; 4 cases- 100W HID to 70W Induction; 101-175W HID to 100W Induction; 176-200W Induction to 120W Induction; 201-399W HID to 180W Induction; 400W HID to 250W Induction | Standard metal halide or high-pressure sodium | Standard metal halide or high-pressure sodium | Lighting | OutGen | Ltg_Wired | Induc_fixt | Outdoor | 1 | 0 | 0 | 0.9 | 61 | NA | 1 | NA | Fixtures | GRO | GROCERY | New | CZ06 | Los Angeles Area (CZ06) |  |  |  | 1000 sf | 0.078051 | 0.010915 | 0.088966 | Fixtures/1000 sf | 192.72 | 416.1 | 416.1 | 0.044 | 0.095 | 0.095 | 0 | 0 | 0 | 192.72 | 416.1 | 416.1 | 0.044 | 0.095 | 0.095 | 0 | 0 | 0 |  | 15 | 15 | 15 | 5 | 0.5 | 372.2067 | 182.0985 | 182.0985 | 0 | 61.3465 | 61.3465 | 0 | 0 | 0 | 1 | 1 | 0.082868 | 0.0060986 | [7 empty] | Low (2008) | Low (2008) | Low (2008) | None
M-068 | Lighting - Induction Fixture (Outdoor) | SCE | COM | Electric | COMLighting - Induction Fixture (Outdoor) | Exterior Induction Fixtures; 4 cases- 100W HID to 70W Induction; 101-175W HID to 100W Induction; 176-200W Induction to 120W Induction; 201-399W HID to 180W Induction; 400W HID to 250W Induction | Standard metal halide or high-pressure sodium | Standard metal halide or high-pressure sodium | Lighting | OutGen | Ltg_Wired | Induc_fixt | Outdoor | 1 | 0 | 0 | 0.9 | 61 | NA | 1 | NA | Fixtures | GRO | GROCERY | Existing | CZ08 | El Toro Area (CZ08) |  |  |  | 1000 sf | 0.078051 | 0.010915 | 0.088966 | Fixtures/1000 sf | 192.72 | 416.1 | 416.1 | 0.044 | 0.095 | 0.095 | 0 | 0 | 0 | 192.72 | 416.1 | 416.1 | 0.044 | 0.095 | 0.095 | 0 | 0 | 0 |  | 15 | 15 | 15 | 5 | 0.5 | 372.2067 | 182.0985 | 182.0985 | 0 | 61.3465 | 61.3465 | 0 | 0 | 0 | 1 | 1 | 0.082868 | 0.0060986 | [7 empty] | Low (2008) | Low (2008) | Low (2008) | None
M-068 | Lighting - Induction Fixture (Outdoor) | SCE | COM | Electric | COMLighting - Induction Fixture (Outdoor) | Exterior Induction Fixtures; 4 cases- 100W HID to 70W Induction; 101-175W HID to 100W Induction; 176-200W Induction to 120W Induction; 201-399W HID to 180W Induction; 400W HID to 250W Induction | Standard metal halide or high-pressure sodium | Standard metal halide or high-pressure sodium | Lighting | OutGen | Ltg_Wired | Induc_fixt | Outdoor | 1 | 0 | 0 | 0.9 | 61 | NA | 1 | NA | Fixtures | GRO | GROCERY | New | CZ08 | El Toro Area (CZ08) |  |  |  | 1000 sf | 0.078051 | 0.010915 | 0.088966 | Fixtures/1000 sf | 192.72 | 416.1 | 416.1 | 0.044 | 0.095 | 0.095 | 0 | 0 | 0 | 192.72 | 416.1 | 416.1 | 0.044 | 0.095 | 0.095 | 0 | 0 | 0 |  | 15 | 15 | 15 | 5 | 0.5 | 372.2067 | 182.0985 | 182.0985 | 0 | 61.3465 | 61.3465 | 0 | 0 | 0 | 1 | 1 | 0.082868 | 0.0060986 | [7 empty] | Low (2008) | Low (2008) | Low (2008) | None
M-068 | Lighting - Induction Fixture (Outdoor) | SCE | COM | Electric | COMLighting - Induction Fixture (Outdoor) | Exterior Induction Fixtures; 4 cases- 100W HID to 70W Induction; 101-175W HID to 100W Induction; 176-200W Induction to 120W Induction; 201-399W HID to 180W Induction; 400W HID to 250W Induction | Standard metal halide or high-pressure sodium | Standard metal halide or high-pressure sodium | Lighting | OutGen | Ltg_Wired | Induc_fixt | Outdoor | 1 | 0 | 0 | 0.9 | 61 | NA | 1 | NA | Fixtures | GRO | GROCERY | Existing | CZ09 | Pasadena Area (CZ09) |  |  |  | 1000 sf | 0.078051 | 0.010915 | 0.088966 | Fixtures/1000 sf | 192.72 | 416.1 | 416.1 | 0.044 | 0.095 | 0.095 | 0 | 0 | 0 | 192.72 | 416.1 | 416.1 | 0.044 | 0.095 | 0.095 | 0 | 0 | 0 |  | 15 | 15 | 15 | 5 | 0.5 | 372.2067 | 182.0985 | 182.0985 | 0 | 61.3465 | 61.3465 | 0 | 0 | 0 | 1 | 1 | 0.082868 | 0.0060986 | [7 empty] | Low (2008) | Low (2008) | Low (2008) | None
M-068 | Lighting - Induction Fixture (Outdoor) | PGE | COM | Electric | COMLighting - Induction Fixture (Outdoor) | Exterior Induction Fixtures; 4 cases- 100W HID to 70W Induction; 101-175W HID to 100W Induction; 176-200W Induction to 120W Induction; 201-399W HID to 180W Induction; 400W HID to 250W Induction | Standard metal halide or high-pressure sodium | Standard metal halide or high-pressure sodium | Lighting | OutGen | Ltg_Wired | Induc_fixt | Outdoor | 1 | 0 | 0 | 0.9 | 61 | NA | 1 | NA | Fixtures | MTL | LODGING - MOTEL | New | CZ13 | Fresno Area (CZ13) |  |  |  | 1000 sf | 0.077363 | 0.011603 | 0.088966 | Fixtures/1000 sf | 590.4 | 902 | 902 | 0.2606 | 0.2606 | 0.2606 | 0 | 0 | 0 | 590.4 | 902 | 902 | 0.2606 | 0.2606 | 0.2606 | 0 | 0 | 0 |  | 14.6 | 14.6 | 14.6 | 4.8667 | 0.5 | 372.2067 | 182.0985 | 182.0985 | 70.2 | 61.3465 | 61.3465 | 0 | 0 | 0 | 1 | 1 | 0.082274 | 0.0066919 | [7 empty] | Low (2008) | Low (2008) | Low (2008) | None
M-068 | Lighting - Induction Fixture (Outdoor) | PGE | COM | Electric | COMLighting - Induction Fixture (Outdoor) | Exterior Induction Fixtures; 4 cases- 100W HID to 70W Induction; 101-175W HID to 100W Induction; 176-200W Induction to 120W Induction; 201-399W HID to 180W Induction; 400W HID to 250W Induction | Standard metal halide or high-pressure sodium | Standard metal halide or high-pressure sodium | Lighting | OutGen | Ltg_Wired | Induc_fixt | Outdoor | 1 | 0 | 0 | 0.9 | 61 | NA | 1 | NA | Fixtures | MTL | LODGING - MOTEL | Existing | CZ16 | Mount Shasta Area (CZ16) |  |  |  | 1000 sf | 0.077363 | 0.011603 | 0.088966 | Fixtures/1000 sf | 590.4 | 902 | 902 | 0.2606 | 0.2606 | 0.2606 | 0 | 0 | 0 | 590.4 | 902 | 902 | 0.2606 | 0.2606 | 0.2606 | 0 | 0 | 0 |  | 14.6 | 14.6 | 14.6 | 4.8667 | 0.5 | 372.2067 | 182.0985 | 182.0985 | 70.2 | 61.3465 | 61.3465 | 0 | 0 | 0 | 1 | 1 | 0.082274 | 0.0066919 | [7 empty] | Low (2008) | Low (2008) | Low (2008) | None
M-068 | Lighting - Induction Fixture (Outdoor) | PGE | COM | Electric | COMLighting - Induction Fixture (Outdoor) | Exterior Induction Fixtures; 4 cases- 100W HID to 70W Induction; 101-175W HID to 100W Induction; 176-200W Induction to 120W Induction; 201-399W HID to 180W Induction; 400W HID to 250W Induction | Standard metal halide or high-pressure sodium | Standard metal halide or high-pressure sodium | Lighting | OutGen | Ltg_Wired | Induc_fixt | Outdoor | 1 | 0 | 0 | 0.9 | 61 | NA | 1 | NA | Fixtures | MTL | LODGING - MOTEL | New | CZ16 | Mount Shasta Area (CZ16) |  |  |  | 1000 sf | 0.077363 | 0.011603 | 0.088966 | Fixtures/1000 sf | 590.4 | 902 | 902 | 0.2606 | 0.2606 | 0.2606 | 0 | 0 | 0 | 590.4 | 902 | 902 | 0.2606 | 0.2606 | 0.2606 | 0 | 0 | 0 |  | 14.6 | 14.6 | 14.6 | 4.8667 | 0.5 | 372.2067 | 182.0985 | 182.0985 | 70.2 | 61.3465 | 61.3465 | 0 | 0 | 0 | 1 | 1 | 0.082274 | 0.0066919 | [7 empty] | Low (2008) | Low (2008) | Low (2008) | None
M-068 | Lighting - Induction Fixture (Outdoor) | SCE | COM | Electric | COMLighting - Induction Fixture (Outdoor) | Exterior Induction Fixtures; 4 cases- 100W HID to 70W Induction; 101-175W HID to 100W Induction; 176-200W Induction to 120W Induction; 201-399W HID to 180W Induction; 400W HID to 250W Induction | Standard metal halide or high-pressure sodium | Standard metal halide or high-pressure sodium | Lighting | OutGen | Ltg_Wired | Induc_fixt | Outdoor | 1 | 0 | 0 | 0.9 | 61 | NA | 1 | NA | Fixtures | MTL | LODGING - MOTEL | Existing | CZ05 | Santa Maria Area (CZ05) |  |  |  | 1000 sf | 0.078051 | 0.010915 | 0.088966 | Fixtures/1000 sf | 192.72 | 416.1 | 416.1 | 0.044 | 0.095 | 0.095 | 0 | 0 | 0 | 192.72 | 416.1 | 416.1 | 0.044 | 0.095 | 0.095 | 0 | 0 | 0 |  | 15 | 15 | 15 | 5 | 0.5 | 372.2067 | 182.0985 | 182.0985 | 0 | 61.3465 | 61.3465 | 0 | 0 | 0 | 1 | 1 | 0.082868 | 0.0060986 | [7 empty] | Low (2008) | Low (2008) | Low (2008) | None
M-068 | Lighting - Induction Fixture (Outdoor) | SDGE | COM | Electric | COMLighting - Induction Fixture (Outdoor) | Exterior Induction Fixtures; 4 cases- 100W HID to 70W Induction; 101-175W HID to 100W Induction; 176-200W Induction to 120W Induction; 201-399W HID to 180W Induction; 400W HID to 250W Induction | Standard metal halide or high-pressure sodium | Standard metal halide or high-pressure sodium | Lighting | OutGen | Ltg_Wired | Induc_fixt | Outdoor | 1 | 0 | 0 | 0.9 | 61 | NA | 1 | NA | Fixtures | HSP | HEALTH/MEDICAL - HOSPITAL | New | CZ14 | China Lake Area (CZ14) |  |  |  | 1000 sf | 0.10227 | 0.012474 | 0.11474 | Fixtures/1000 sf | 192.72 | 416.1 | 416.1 | 0.044 | 0.095 | 0.095 | 0 | 0 | 0 | 192.72 | 416.1 | 416.1 | 0.044 | 0.095 | 0.095 | 0 | 0 | 0 |  | 15 | 15 | 15 | 5 | 0.5 | 372.2067 | 182.0985 | 182.0985 | 0 | 61.3465 | 61.3465 | 0 | 0 | 0 | 1 | 1 | 0.10833 | 0.0064159 | [7 empty] | Low (2008) | Low (2008) | Low (2008) | None
M-068 | Lighting - Induction Fixture (Outdoor) | SDGE | COM | Electric | COMLighting - Induction Fixture (Outdoor) | Exterior Induction Fixtures; 4 cases- 100W HID to 70W Induction; 101-175W HID to 100W Induction; 176-200W Induction to 120W Induction; 201-399W HID to 180W Induction; 400W HID to 250W Induction | Standard metal halide or high-pressure sodium | Standard metal halide or high-pressure sodium | Lighting | OutGen | Ltg_Wired | Induc_fixt | Outdoor | 1 | 0 | 0 | 0.9 | 61 | NA | 1 | NA | Fixtures | HSP | HEALTH/MEDICAL - HOSPITAL | Existing | CZ15 | Blythe Area (CZ15) |  |  |  | 1000 sf | 0.10227 | 0.012474 | 0.11474 | Fixtures/1000 sf | 192.72 | 416.1 | 416.1 | 0.044 | 0.095 | 0.095 | 0 | 0 | 0 | 192.72 | 416.1 | 416.1 | 0.044 | 0.095 | 0.095 | 0 | 0 | 0 |  | 15 | 15 | 15 | 5 | 0.5 | 372.2067 | 182.0985 | 182.0985 | 0 | 61.3465 | 61.3465 | 0 | 0 | 0 | 1 | 1 | 0.10833 | 0.0064159 | [7 empty] | Low (2008) | Low (2008) | Low (2008) | None
M-068 | Lighting - Induction Fixture (Outdoor) | SDGE | COM | Electric | COMLighting - Induction Fixture (Outdoor) | Exterior Induction Fixtures; 4 cases- 100W HID to 70W Induction; 101-175W HID to 100W Induction; 176-200W Induction to 120W Induction; 201-399W HID to 180W Induction; 400W HID to 250W Induction | Standard metal halide or high-pressure sodium | Standard metal halide or high-pressure sodium | Lighting | OutGen | Ltg_Wired | Induc_fixt | Outdoor | 1 | 0 | 0 | 0.9 | 61 | NA | 1 | NA | Fixtures | HSP | HEALTH/MEDICAL - HOSPITAL | New | CZ15 | Blythe Area (CZ15) |  |  |  | 1000 sf | 0.10227 | 0.012474 | 0.11474 | Fixtures/1000 sf | 192.72 | 416.1 | 416.1 | 0.044 | 0.095 | 0.095 | 0 | 0 | 0 | 192.72 | 416.1 | 416.1 | 0.044 | 0.095 | 0.095 | 0 | 0 | 0 |  | 15 | 15 | 15 | 5 | 0.5 | 372.2067 | 182.0985 | 182.0985 | 0 | 61.3465 | 61.3465 | 0 | 0 | 0 | 1 | 1 | 0.10833 | 0.0064159 | [7 empty] | Low (2008) | Low (2008) | Low (2008) | None
M-068 | Lighting - Induction Fixture (Outdoor) | PGE | COM | Electric | COMLighting - Induction Fixture (Outdoor) | Exterior Induction Fixtures; 4 cases- 100W HID to 70W Induction; 101-175W HID to 100W Induction; 176-200W Induction to 120W Induction; 201-399W HID to 180W Induction; 400W HID to 250W Induction | Standard metal halide or high-pressure sodium | Standard metal halide or high-pressure sodium | Lighting | OutGen | Ltg_Wired | Induc_fixt | Outdoor | 1 | 0 | 0 | 0.9 | 61 | NA | 1 | NA | Fixtures | HTL | LODGING - HOTEL | Existing | CZ01 | Arcata Area (CZ01) |  |  |  | 1000 sf | 0.077363 | 0.011603 | 0.088966 | Fixtures/1000 sf | 590.4 | 902 | 902 | 0.2606 | 0.2606 | 0.2606 | 0 | 0 | 0 | 590.4 | 902 | 902 | 0.2606 | 0.2606 | 0.2606 | 0 | 0 | 0 |  | 14.6 | 14.6 | 14.6 | 4.8667 | 0.5 | 372.2067 | 182.0985 | 182.0985 | 70.2 | 61.3465 | 61.3465 | 0 | 0 | 0 | 1 | 1 | 0.082274 | 0.0066919 | [7 empty] | Low (2008) | Low (2008) | Low (2008) | None
M-068 | Lighting - Induction Fixture (Outdoor) | PGE | COM | Electric | COMLighting - Induction Fixture (Outdoor) | Exterior Induction Fixtures; 4 cases- 100W HID to 70W Induction; 101-175W HID to 100W Induction; 176-200W Induction to 120W Induction; 201-399W HID to 180W Induction; 400W HID to 250W Induction | Standard metal halide or high-pressure sodium | Standard metal halide or high-pressure sodium | Lighting | OutGen | Ltg_Wired | Induc_fixt | Outdoor | 1 | 0 | 0 | 0.9 | 61 | NA | 1 | NA | Fixtures | HTL | LODGING - HOTEL | New | CZ01 | Arcata Area (CZ01) |  |  |  | 1000 sf | 0.077363 | 0.011603 | 0.088966 | Fixtures/1000 sf | 590.4 | 902 | 902 | 0.2606 | 0.2606 | 0.2606 | 0 | 0 | 0 | 590.4 | 902 | 902 | 0.2606 | 0.2606 | 0.2606 | 0 | 0 | 0 |  | 14.6 | 14.6 | 14.6 | 4.8667 | 0.5 | 372.2067 | 182.0985 | 182.0985 | 70.2 | 61.3465 | 61.3465 | 0 | 0 | 0 | 1 | 1 | 0.082274 | 0.0066919 | [7 empty] | Low (2008) | Low (2008) | Low (2008) | None
M-068 | Lighting - Induction Fixture (Outdoor) | PGE | COM | Electric | COMLighting - Induction Fixture (Outdoor) | Exterior Induction Fixtures; 4 cases- 100W HID to 70W Induction; 101-175W HID to 100W Induction; 176-200W Induction to 120W Induction; 201-399W HID to 180W Induction; 400W HID to 250W Induction | Standard metal halide or high-pressure sodium | Standard metal halide or high-pressure sodium | Lighting | OutGen | Ltg_Wired | Induc_fixt | Outdoor | 1 | 0 | 0 | 0.9 | 61 | NA | 1 | NA | Fixtures | HTL | LODGING - HOTEL | Existing | CZ02 | Santa Rosa Area (CZ02) |  |  |  | 1000 sf | 0.077363 | 0.011603 | 0.088966 | Fixtures/1000 sf | 590.4 | 902 | 902 | 0.2606 | 0.2606 | 0.2606 | 0 | 0 | 0 | 590.4 | 902 | 902 | 0.2606 | 0.2606 | 0.2606 | 0 | 0 | 0 |  | 14.6 | 14.6 | 14.6 | 4.8667 | 0.5 | 372.2067 | 182.0985 | 182.0985 | 70.2 | 61.3465 | 61.3465 | 0 | 0 | 0 | 1 | 1 | 0.082274 | 0.0066919 | [7 empty] | Low (2008) | Low (2008) | Low (2008) | None
M-068 | Lighting - Induction Fixture (Outdoor) | PGE | COM | Electric | COMLighting - Induction Fixture (Outdoor) | Exterior Induction Fixtures; 4 cases- 100W HID to 70W Induction; 101-175W HID to 100W Induction; 176-200W Induction to 120W Induction; 201-399W HID to 180W Induction; 400W HID to 250W Induction | Standard metal halide or high-pressure sodium | Standard metal halide or high-pressure sodium | Lighting | OutGen | Ltg_Wired | Induc_fixt | Outdoor | 1 | 0 | 0 | 0.9 | 61 | NA | 1 | NA | Fixtures | HTL | LODGING - HOTEL | New | CZ02 | Santa Rosa Area (CZ02) |  |  |  | 1000 sf | 0.077363 | 0.011603 | 0.088966 | Fixtures/1000 sf | 590.4 | 902 | 902 | 0.2606 | 0.2606 | 0.2606 | 0 | 0 | 0 | 590.4 | 902 | 902 | 0.2606 | 0.2606 | 0.2606 | 0 | 0 | 0 |  | 14.6 | 14.6 | 14.6 | 4.8667 | 0.5 | 372.2067 | 182.0985 | 182.0985 | 70.2 | 61.3465 | 61.3465 | 0 | 0 | 0 | 1 | 1 | 0.082274 | 0.0066919 | [7 empty] | Low (2008) | Low (2008) | Low (2008) | None
M-068 | Lighting - Induction Fixture (Outdoor) | PGE | COM | Electric | COMLighting - Induction Fixture (Outdoor) | Exterior Induction Fixtures; 4 cases- 100W HID to 70W Induction; 101-175W HID to 100W Induction; 176-200W Induction to 120W Induction; 201-399W HID to 180W Induction; 400W HID to 250W Induction | Standard metal halide or high-pressure sodium | Standard metal halide or high-pressure sodium | Lighting | OutGen | Ltg_Wired | Induc_fixt | Outdoor | 1 | 0 | 0 | 0.9 | 61 | NA | 1 | NA | Fixtures | HTL | LODGING - HOTEL | Existing | CZ03 | Oakland Area (CZ03) |  |  |  | 1000 sf | 0.077363 | 0.011603 | 0.088966 | Fixtures/1000 sf | 590.4 | 902 | 902 | 0.2606 | 0.2606 | 0.2606 | 0 | 0 | 0 | 590.4 | 902 | 902 | 0.2606 | 0.2606 | 0.2606 | 0 | 0 | 0 |  | 14.6 | 14.6 | 14.6 | 4.8667 | 0.5 | 372.2067 | 182.0985 | 182.0985 | 70.2 | 61.3465 | 61.3465 | 0 | 0 | 0 | 1 | 1 | 0.082274 | 0.0066919 | [7 empty] | Low (2008) | Low (2008) | Low (2008) | None
M-068 | Lighting - Induction Fixture (Outdoor) | PGE | COM | Electric | COMLighting - Induction Fixture (Outdoor) | Exterior Induction Fixtures; 4 cases- 100W HID to 70W Induction; 101-175W HID to 100W Induction; 176-200W Induction to 120W Induction; 201-399W HID to 180W Induction; 400W HID to 250W Induction | Standard metal halide or high-pressure sodium | Standard metal halide or high-pressure sodium | Lighting | OutGen | Ltg_Wired | Induc_fixt | Outdoor | 1 | 0 | 0 | 0.9 | 61 | NA | 1 | NA | Fixtures | NRS | HEALTH/MEDICAL - NURSING HOME | Existing | CZ16 | Mount Shasta Area (CZ16) |  |  |  | 1000 sf | 0.077363 | 0.011603 | 0.088966 | Fixtures/1000 sf | 590.4 | 902 | 902 | 0.2606 | 0.2606 | 0.2606 | 0 | 0 | 0 | 590.4 | 902 | 902 | 0.2606 | 0.2606 | 0.2606 | 0 | 0 | 0 |  | 14.6 | 14.6 | 14.6 | 4.8667 | 0.5 | 372.2067 | 182.0985 | 182.0985 | 70.2 | 61.3465 | 61.3465 | 0 | 0 | 0 | 1 | 1 | 0.082274 | 0.0066919 | [7 empty] | Low (2008) | Low (2008) | Low (2008) | None
M-068 | Lighting - Induction Fixture (Outdoor) | PGE | COM | Electric | COMLighting - Induction Fixture (Outdoor) | Exterior Induction Fixtures; 4 cases- 100W HID to 70W Induction; 101-175W HID to 100W Induction; 176-200W Induction to 120W Induction; 201-399W HID to 180W Induction; 400W HID to 250W Induction | Standard metal halide or high-pressure sodium | Standard metal halide or high-pressure sodium | Lighting | OutGen | Ltg_Wired | Induc_fixt | Outdoor | 1 | 0 | 0 | 0.9 | 61 | NA | 1 | NA | Fixtures | NRS | HEALTH/MEDICAL - NURSING HOME | New | CZ16 | Mount Shasta Area (CZ16) |  |  |  | 1000 sf | 0.077363 | 0.011603 | 0.088966 | Fixtures/1000 sf | 590.4 | 902 | 902 | 0.2606 | 0.2606 | 0.2606 | 0 | 0 | 0 | 590.4 | 902 | 902 | 0.2606 | 0.2606 | 0.2606 | 0 | 0 | 0 |  | 14.6 | 14.6 | 14.6 | 4.8667 | 0.5 | 372.2067 | 182.0985 | 182.0985 | 70.2 | 61.3465 | 61.3465 | 0 | 0 | 0 | 1 | 1 | 0.082274 | 0.0066919 | [7 empty] | Low (2008) | Low (2008) | Low (2008) | None
M-068 | Lighting - Induction Fixture (Outdoor) | SCE | COM | Electric | COMLighting - Induction Fixture (Outdoor) | Exterior Induction Fixtures; 4 cases- 100W HID to 70W Induction; 101-175W HID to 100W Induction; 176-200W Induction to 120W Induction; 201-399W HID to 180W Induction; 400W HID to 250W Induction | Standard metal halide or high-pressure sodium | Standard metal halide or high-pressure sodium | Lighting | OutGen | Ltg_Wired | Induc_fixt | Outdoor | 1 | 0 | 0 | 0.9 | 61 | NA | 1 | NA | Fixtures | NRS | HEALTH/MEDICAL - NURSING HOME | New | CZ05 | Santa Maria Area (CZ05) |  |  |  | 1000 sf | 0.078051 | 0.010915 | 0.088966 | Fixtures/1000 sf | 192.72 | 416.1 | 416.1 | 0.044 | 0.095 | 0.095 | 0 | 0 | 0 | 192.72 | 416.1 | 416.1 | 0.044 | 0.095 | 0.095 | 0 | 0 | 0 |  | 15 | 15 | 15 | 5 | 0.5 | 372.2067 | 182.0985 | 182.0985 | 0 | 61.3465 | 61.3465 | 0 | 0 | 0 | 1 | 1 | 0.082868 | 0.0060986 | [7 empty] | Low (2008) | Low (2008) | Low (2008) | None
M-068 | Lighting - Induction Fixture (Outdoor) | SCE | COM | Electric | COMLighting - Induction Fixture (Outdoor) | Exterior Induction Fixtures; 4 cases- 100W HID to 70W Induction; 101-175W HID to 100W Induction; 176-200W Induction to 120W Induction; 201-399W HID to 180W Induction; 400W HID to 250W Induction | Standard metal halide or high-pressure sodium | Standard metal halide or high-pressure sodium | Lighting | OutGen | Ltg_Wired | Induc_fixt | Outdoor | 1 | 0 | 0 | 0.9 | 61 | NA | 1 | NA | Fixtures | OFL | OFFICE - LARGE | New | CZ05 | Santa Maria Area (CZ05) |  |  |  | 1000 sf | 0.078051 | 0.010915 | 0.088966 | Fixtures/1000 sf | 192.72 | 416.1 | 416.1 | 0.044 | 0.095 | 0.095 | 0 | 0 | 0 | 192.72 | 416.1 | 416.1 | 0.044 | 0.095 | 0.095 | 0 | 0 | 0 |  | 15 | 15 | 15 | 5 | 0.5 | 372.2067 | 182.0985 | 182.0985 | 0 | 61.3465 | 61.3465 | 0 | 0 | 0 | 1 | 1 | 0.082868 | 0.0060986 | [7 empty] | Low (2008) | Low (2008) | Low (2008) | None
M-068 | Lighting - Induction Fixture (Outdoor) | SCE | COM | Electric | COMLighting - Induction Fixture (Outdoor) | Exterior Induction Fixtures; 4 cases- 100W HID to 70W Induction; 101-175W HID to 100W Induction; 176-200W Induction to 120W Induction; 201-399W HID to 180W Induction; 400W HID to 250W Induction | Standard metal halide or high-pressure sodium | Standard metal halide or high-pressure sodium | Lighting | OutGen | Ltg_Wired | Induc_fixt | Outdoor | 1 | 0 | 0 | 0.9 | 61 | NA | 1 | NA | Fixtures | OFL | OFFICE - LARGE | Existing | CZ06 | Los Angeles Area (CZ06) |  |  |  | 1000 sf | 0.078051 | 0.010915 | 0.088966 | Fixtures/1000 sf | 192.72 | 416.1 | 416.1 | 0.044 | 0.095 | 0.095 | 0 | 0 | 0 | 192.72 | 416.1 | 416.1 | 0.044 | 0.095 | 0.095 | 0 | 0 | 0 |  | 15 | 15 | 15 | 5 | 0.5 | 372.2067 | 182.0985 | 182.0985 | 0 | 61.3465 | 61.3465 | 0 | 0 | 0 | 1 | 1 | 0.082868 | 0.0060986 | [7 empty] | Low (2008) | Low (2008) | Low (2008) | None
M-068 | Lighting - Induction Fixture (Outdoor) | SCE | COM | Electric | COMLighting - Induction Fixture (Outdoor) | Exterior Induction Fixtures; 4 cases- 100W HID to 70W Induction; 101-175W HID to 100W Induction; 176-200W Induction to 120W Induction; 201-399W HID to 180W Induction; 400W HID to 250W Induction | Standard metal halide or high-pressure sodium | Standard metal halide or high-pressure sodium | Lighting | OutGen | Ltg_Wired | Induc_fixt | Outdoor | 1 | 0 | 0 | 0.9 | 61 | NA | 1 | NA | Fixtures | OFL | OFFICE - LARGE | New | CZ06 | Los Angeles Area (CZ06) |  |  |  | 1000 sf | 0.078051 | 0.010915 | 0.088966 | Fixtures/1000 sf | 192.72 | 416.1 | 416.1 | 0.044 | 0.095 | 0.095 | 0 | 0 | 0 | 192.72 | 416.1 | 416.1 | 0.044 | 0.095 | 0.095 | 0 | 0 | 0 |  | 15 | 15 | 15 | 5 | 0.5 | 372.2067 | 182.0985 | 182.0985 | 0 | 61.3465 | 61.3465 | 0 | 0 | 0 | 1 | 1 | 0.082868 | 0.0060986 | [7 empty] | Low (2008) | Low (2008) | Low (2008) | None
M-068 | Lighting - Induction Fixture (Outdoor) | SCE | COM | Electric | COMLighting - Induction Fixture (Outdoor) | Exterior Induction Fixtures; 4 cases- 100W HID to 70W Induction; 101-175W HID to 100W Induction; 176-200W Induction to 120W Induction; 201-399W HID to 180W Induction; 400W HID to 250W Induction | Standard metal halide or high-pressure sodium | Standard metal halide or high-pressure sodium | Lighting | OutGen | Ltg_Wired | Induc_fixt | Outdoor | 1 | 0 | 0 | 0.9 | 61 | NA | 1 | NA | Fixtures | OFL | OFFICE - LARGE | Existing | CZ08 | El Toro Area (CZ08) |  |  |  | 1000 sf | 0.078051 | 0.010915 | 0.088966 | Fixtures/1000 sf | 192.72 | 416.1 | 416.1 | 0.044 | 0.095 | 0.095 | 0 | 0 | 0 | 192.72 | 416.1 | 416.1 | 0.044 | 0.095 | 0.095 | 0 | 0 | 0 |  | 15 | 15 | 15 | 5 | 0.5 | 372.2067 | 182.0985 | 182.0985 | 0 | 61.3465 | 61.3465 | 0 | 0 | 0 | 1 | 1 | 0.082868 | 0.0060986 | [7 empty] | Low (2008) | Low (2008) | Low (2008) | None
M-068 | Lighting - Induction Fixture (Outdoor) | SCE | COM | Electric | COMLighting - Induction Fixture (Outdoor) | Exterior Induction Fixtures; 4 cases- 100W HID to 70W Induction; 101-175W HID to 100W Induction; 176-200W Induction to 120W Induction; 201-399W HID to 180W Induction; 400W HID to 250W Induction | Standard metal halide or high-pressure sodium | Standard metal halide or high-pressure sodium | Lighting | OutGen | Ltg_Wired | Induc_fixt | Outdoor | 1 | 0 | 0 | 0.9 | 61 | NA | 1 | NA | Fixtures | OFS | OFFICE - SMALL | New | CZ14 | China Lake Area (CZ14) |  |  |  | 1000 sf | 0.078051 | 0.010915 | 0.088966 | Fixtures/1000 sf | 192.72 | 416.1 | 416.1 | 0.044 | 0.095 | 0.095 | 0 | 0 | 0 | 192.72 | 416.1 | 416.1 | 0.044 | 0.095 | 0.095 | 0 | 0 | 0 |  | 15 | 15 | 15 | 5 | 0.5 | 372.2067 | 182.0985 | 182.0985 | 0 | 61.3465 | 61.3465 | 0 | 0 | 0 | 1 | 1 | 0.082868 | 0.0060986 | [7 empty] | Low (2008) | Low (2008) | Low (2008) | None
M-068 | Lighting - Induction Fixture (Outdoor) | SCE | COM | Electric | COMLighting - Induction Fixture (Outdoor) | Exterior Induction Fixtures; 4 cases- 100W HID to 70W Induction; 101-175W HID to 100W Induction; 176-200W Induction to 120W Induction; 201-399W HID to 180W Induction; 400W HID to 250W Induction | Standard metal halide or high-pressure sodium | Standard metal halide or high-pressure sodium | Lighting | OutGen | Ltg_Wired | Induc_fixt | Outdoor | 1 | 0 | 0 | 0.9 | 61 | NA | 1 | NA | Fixtures | OFS | OFFICE - SMALL | Existing | CZ15 | Blythe Area (CZ15) |  |  |  | 1000 sf | 0.078051 | 0.010915 | 0.088966 | Fixtures/1000 sf | 192.72 | 416.1 | 416.1 | 0.044 | 0.095 | 0.095 | 0 | 0 | 0 | 192.72 | 416.1 | 416.1 | 0.044 | 0.095 | 0.095 | 0 | 0 | 0 |  | 15 | 15 | 15 | 5 | 0.5 | 372.2067 | 182.0985 | 182.0985 | 0 | 61.3465 | 61.3465 | 0 | 0 | 0 | 1 | 1 | 0.082868 | 0.0060986 | [7 empty] | Low (2008) | Low (2008) | Low (2008) | None
M-068 | Lighting - Induction Fixture (Outdoor) | SCE | COM | Electric | COMLighting - Induction Fixture (Outdoor) | Exterior Induction Fixtures; 4 cases- 100W HID to 70W Induction; 101-175W HID to 100W Induction; 176-200W Induction to 120W Induction; 201-399W HID to 180W Induction; 400W HID to 250W Induction | Standard metal halide or high-pressure sodium | Standard metal halide or high-pressure sodium | Lighting | OutGen | Ltg_Wired | Induc_fixt | Outdoor | 1 | 0 | 0 | 0.9 | 61 | NA | 1 | NA | Fixtures | OFS | OFFICE - SMALL | New | CZ15 | Blythe Area (CZ15) |  |  |  | 1000 sf | 0.078051 | 0.010915 | 0.088966 | Fixtures/1000 sf | 192.72 | 416.1 | 416.1 | 0.044 | 0.095 | 0.095 | 0 | 0 | 0 | 192.72 | 416.1 | 416.1 | 0.044 | 0.095 | 0.095 | 0 | 0 | 0 |  | 15 | 15 | 15 | 5 | 0.5 | 372.2067 | 182.0985 | 182.0985 | 0 | 61.3465 | 61.3465 | 0 | 0 | 0 | 1 | 1 | 0.082868 | 0.0060986 | [7 empty] | Low (2008) | Low (2008) | Low (2008) | None
M-068 | Lighting - Induction Fixture (Outdoor) | SCE | COM | Electric | COMLighting - Induction Fixture (Outdoor) | Exterior Induction Fixtures; 4 cases- 100W HID to 70W Induction; 101-175W HID to 100W Induction; 176-200W Induction to 120W Induction; 201-399W HID to 180W Induction; 400W HID to 250W Induction | Standard metal halide or high-pressure sodium | Standard metal halide or high-pressure sodium | Lighting | OutGen | Ltg_Wired | Induc_fixt | Outdoor | 1 | 0 | 0 | 0.9 | 61 | NA | 1 | NA | Fixtures | OFS | OFFICE - SMALL | Existing | CZ16 | Mount Shasta Area (CZ16) |  |  |  | 1000 sf | 0.078051 | 0.010915 | 0.088966 | Fixtures/1000 sf | 192.72 | 416.1 | 416.1 | 0.044 | 0.095 | 0.095 | 0 | 0 | 0 | 192.72 | 416.1 | 416.1 | 0.044 | 0.095 | 0.095 | 0 | 0 | 0 |  | 15 | 15 | 15 | 5 | 0.5 | 372.2067 | 182.0985 | 182.0985 | 0 | 61.3465 | 61.3465 | 0 | 0 | 0 | 1 | 1 | 0.082868 | 0.0060986 | [7 empty] | Low (2008) | Low (2008) | Low (2008) | None
M-068 | Lighting - Induction Fixture (Outdoor) | PGE | COM | Electric | COMLighting - Induction Fixture (Outdoor) | Exterior Induction Fixtures; 4 cases- 100W HID to 70W Induction; 101-175W HID to 100W Induction; 176-200W Induction to 120W Induction; 201-399W HID to 180W Induction; 400W HID to 250W Induction | Standard metal halide or high-pressure sodium | Standard metal halide or high-pressure sodium | Lighting | OutGen | Ltg_Wired | Induc_fixt | Outdoor | 1 | 0 | 0 | 0.9 | 61 | NA | 1 | NA | Fixtures | GRO | GROCERY | New | CZ03 | Oakland Area (CZ03) |  |  |  | 1000 sf | 0.077363 | 0.011603 | 0.088966 | Fixtures/1000 sf | 590.4 | 902 | 902 | 0.2606 | 0.2606 | 0.2606 | 0 | 0 | 0 | 590.4 | 902 | 902 | 0.2606 | 0.2606 | 0.2606 | 0 | 0 | 0 |  | 14.6 | 14.6 | 14.6 | 4.8667 | 0.5 | 372.2067 | 182.0985 | 182.0985 | 70.2 | 61.3465 | 61.3465 | 0 | 0 | 0 | 1 | 1 | 0.082274 | 0.0066919 | [7 empty] | Low (2008) | Low (2008) | Low (2008) | None
M-068 | Lighting - Induction Fixture (Outdoor) | PGE | COM | Electric | COMLighting - Induction Fixture (Outdoor) | Exterior Induction Fixtures; 4 cases- 100W HID to 70W Induction; 101-175W HID to 100W Induction; 176-200W Induction to 120W Induction; 201-399W HID to 180W Induction; 400W HID to 250W Induction | Standard metal halide or high-pressure sodium | Standard metal halide or high-pressure sodium | Lighting | OutGen | Ltg_Wired | Induc_fixt | Outdoor | 1 | 0 | 0 | 0.9 | 61 | NA | 1 | NA | Fixtures | GRO | GROCERY | New | CZ04 | Sunnyvale Area (CZ04) |  |  |  | 1000 sf | 0.077363 | 0.011603 | 0.088966 | Fixtures/1000 sf | 590.4 | 902 | 902 | 0.2606 | 0.2606 | 0.2606 | 0 | 0 | 0 | 590.4 | 902 | 902 | 0.2606 | 0.2606 | 0.2606 | 0 | 0 | 0 |  | 14.6 | 14.6 | 14.6 | 4.8667 | 0.5 | 372.2067 | 182.0985 | 182.0985 | 70.2 | 61.3465 | 61.3465 | 0 | 0 | 0 | 1 | 1 | 0.082274 | 0.0066919 | [7 empty] | Low (2008) | Low (2008) | Low (2008) | None
M-068 | Lighting - Induction Fixture (Outdoor) | PGE | COM | Electric | COMLighting - Induction Fixture (Outdoor) | Exterior Induction Fixtures; 4 cases- 100W HID to 70W Induction; 101-175W HID to 100W Induction; 176-200W Induction to 120W Induction; 201-399W HID to 180W Induction; 400W HID to 250W Induction | Standard metal halide or high-pressure sodium | Standard metal halide or high-pressure sodium | Lighting | OutGen | Ltg_Wired | Induc_fixt | Outdoor | 1 | 0 | 0 | 0.9 | 61 | NA | 1 | NA | Fixtures | GRO | GROCERY | Existing | CZ04 | Sunnyvale Area (CZ04) |  |  |  | 1000 sf | 0.077363 | 0.011603 | 0.088966 | Fixtures/1000 sf | 590.4 | 902 | 902 | 0.2606 | 0.2606 | 0.2606 | 0 | 0 | 0 | 590.4 | 902 | 902 | 0.2606 | 0.2606 | 0.2606 | 0 | 0 | 0 |  | 14.6 | 14.6 | 14.6 | 4.8667 | 0.5 | 372.2067 | 182.0985 | 182.0985 | 70.2 | 61.3465 | 61.3465 | 0 | 0 | 0 | 1 | 1 | 0.082274 | 0.0066919 | [7 empty] | Low (2008) | Low (2008) | Low (2008) | None
M-068 | Lighting - Induction Fixture (Outdoor) | PGE | COM | Electric | COMLighting - Induction Fixture (Outdoor) | Exterior Induction Fixtures; 4 cases- 100W HID to 70W Induction; 101-175W HID to 100W Induction; 176-200W Induction to 120W Induction; 201-399W HID to 180W Induction; 400W HID to 250W Induction | Standard metal halide or high-pressure sodium | Standard metal halide or high-pressure sodium | Lighting | OutGen | Ltg_Wired | Induc_fixt | Outdoor | 1 | 0 | 0 | 0.9 | 61 | NA | 1 | NA | Fixtures | GRO | GROCERY | Existing | CZ05 | Santa Maria Area (CZ05) |  |  |  | 1000 sf | 0.077363 | 0.011603 | 0.088966 | Fixtures/1000 sf | 590.4 | 902 | 902 | 0.2606 | 0.2606 | 0.2606 | 0 | 0 | 0 | 590.4 | 902 | 902 | 0.2606 | 0.2606 | 0.2606 | 0 | 0 | 0 |  | 14.6 | 14.6 | 14.6 | 4.8667 | 0.5 | 372.2067 | 182.0985 | 182.0985 | 70.2 | 61.3465 | 61.3465 | 0 | 0 | 0 | 1 | 1 | 0.082274 | 0.0066919 | [7 empty] | Low (2008) | Low (2008) | Low (2008) | None
M-068 | Lighting - Induction Fixture (Outdoor) | PGE | COM | Electric | COMLighting - Induction Fixture (Outdoor) | Exterior Induction Fixtures; 4 cases- 100W HID to 70W Induction; 101-175W HID to 100W Induction; 176-200W Induction to 120W Induction; 201-399W HID to 180W Induction; 400W HID to 250W Induction | Standard metal halide or high-pressure sodium | Standard metal halide or high-pressure sodium | Lighting | OutGen | Ltg_Wired | Induc_fixt | Outdoor | 1 | 0 | 0 | 0.9 | 61 | NA | 1 | NA | Fixtures | GRO | GROCERY | New | CZ05 | Santa Maria Area (CZ05) |  |  |  | 1000 sf | 0.077363 | 0.011603 | 0.088966 | Fixtures/1000 sf | 590.4 | 902 | 902 | 0.2606 | 0.2606 | 0.2606 | 0 | 0 | 0 | 590.4 | 902 | 902 | 0.2606 | 0.2606 | 0.2606 | 0 | 0 | 0 |  | 14.6 | 14.6 | 14.6 | 4.8667 | 0.5 | 372.2067 | 182.0985 | 182.0985 | 70.2 | 61.3465 | 61.3465 | 0 | 0 | 0 | 1 | 1 | 0.082274 | 0.0066919 | [7 empty] | Low (2008) | Low (2008) | Low (2008) | None
M-068 | Lighting - Induction Fixture (Outdoor) | PGE | COM | Electric | COMLighting - Induction Fixture (Outdoor) | Exterior Induction Fixtures; 4 cases- 100W HID to 70W Induction; 101-175W HID to 100W Induction; 176-200W Induction to 120W Induction; 201-399W HID to 180W Induction; 400W HID to 250W Induction | Standard metal halide or high-pressure sodium | Standard metal halide or high-pressure sodium | Lighting | OutGen | Ltg_Wired | Induc_fixt | Outdoor | 1 | 0 | 0 | 0.9 | 61 | NA | 1 | NA | Fixtures | GRO | GROCERY | Existing | CZ11 | Red Bluff Area (CZ11) |  |  |  | 1000 sf | 0.077363 | 0.011603 | 0.088966 | Fixtures/1000 sf | 590.4 | 902 | 902 | 0.2606 | 0.2606 | 0.2606 | 0 | 0 | 0 | 590.4 | 902 | 902 | 0.2606 | 0.2606 | 0.2606 | 0 | 0 | 0 |  | 14.6 | 14.6 | 14.6 | 4.8667 | 0.5 | 372.2067 | 182.0985 | 182.0985 | 70.2 | 61.3465 | 61.3465 | 0 | 0 | 0 | 1 | 1 | 0.082274 | 0.0066919 | [7 empty] | Low (2008) | Low (2008) | Low (2008) | None
M-068 | Lighting - Induction Fixture (Outdoor) | PGE | COM | Electric | COMLighting - Induction Fixture (Outdoor) | Exterior Induction Fixtures; 4 cases- 100W HID to 70W Induction; 101-175W HID to 100W Induction; 176-200W Induction to 120W Induction; 201-399W HID to 180W Induction; 400W HID to 250W Induction | Standard metal halide or high-pressure sodium | Standard metal halide or high-pressure sodium | Lighting | OutGen | Ltg_Wired | Induc_fixt | Outdoor | 1 | 0 | 0 | 0.9 | 61 | NA | 1 | NA | Fixtures | GRO | GROCERY | New | CZ11 | Red Bluff Area (CZ11) |  |  |  | 1000 sf | 0.077363 | 0.011603 | 0.088966 | Fixtures/1000 sf | 590.4 | 902 | 902 | 0.2606 | 0.2606 | 0.2606 | 0 | 0 | 0 | 590.4 | 902 | 902 | 0.2606 | 0.2606 | 0.2606 | 0 | 0 | 0 |  | 14.6 | 14.6 | 14.6 | 4.8667 | 0.5 | 372.2067 | 182.0985 | 182.0985 | 70.2 | 61.3465 | 61.3465 | 0 | 0 | 0 | 1 | 1 | 0.082274 | 0.0066919 | [7 empty] | Low (2008) | Low (2008) | Low (2008) | None
M-068 | Lighting - Induction Fixture (Outdoor) | PGE | COM | Electric | COMLighting - Induction Fixture (Outdoor) | Exterior Induction Fixtures; 4 cases- 100W HID to 70W Induction; 101-175W HID to 100W Induction; 176-200W Induction to 120W Induction; 201-399W HID to 180W Induction; 400W HID to 250W Induction | Standard metal halide or high-pressure sodium | Standard metal halide or high-pressure sodium | Lighting | OutGen | Ltg_Wired | Induc_fixt | Outdoor | 1 | 0 | 0 | 0.9 | 61 | NA | 1 | NA | Fixtures | GRO | GROCERY | Existing | CZ12 | Sacramento Area (CZ12) |  |  |  | 1000 sf | 0.077363 | 0.011603 | 0.088966 | Fixtures/1000 sf | 590.4 | 902 | 902 | 0.2606 | 0.2606 | 0.2606 | 0 | 0 | 0 | 590.4 | 902 | 902 | 0.2606 | 0.2606 | 0.2606 | 0 | 0 | 0 |  | 14.6 | 14.6 | 14.6 | 4.8667 | 0.5 | 372.2067 | 182.0985 | 182.0985 | 70.2 | 61.3465 | 61.3465 | 0 | 0 | 0 | 1 | 1 | 0.082274 | 0.0066919 | [7 empty] | Low (2008) | Low (2008) | Low (2008) | None
M-068 | Lighting - Induction Fixture (Outdoor) | PGE | COM | Electric | COMLighting - Induction Fixture (Outdoor) | Exterior Induction Fixtures; 4 cases- 100W HID to 70W Induction; 101-175W HID to 100W Induction; 176-200W Induction to 120W Induction; 201-399W HID to 180W Induction; 400W HID to 250W Induction | Standard metal halide or high-pressure sodium | Standard metal halide or high-pressure sodium | Lighting | OutGen | Ltg_Wired | Induc_fixt | Outdoor | 1 | 0 | 0 | 0.9 | 61 | NA | 1 | NA | Fixtures | GRO | GROCERY | New | CZ12 | Sacramento Area (CZ12) |  |  |  | 1000 sf | 0.077363 | 0.011603 | 0.088966 | Fixtures/1000 sf | 590.4 | 902 | 902 | 0.2606 | 0.2606 | 0.2606 | 0 | 0 | 0 | 590.4 | 902 | 902 | 0.2606 | 0.2606 | 0.2606 | 0 | 0 | 0 |  | 14.6 | 14.6 | 14.6 | 4.8667 | 0.5 | 372.2067 | 182.0985 | 182.0985 | 70.2 | 61.3465 | 61.3465 | 0 | 0 | 0 | 1 | 1 | 0.082274 | 0.0066919 | [7 empty] | Low (2008) | Low (2008) | Low (2008) | None
M-068 | Lighting - Induction Fixture (Outdoor) | PGE | COM | Electric | COMLighting - Induction Fixture (Outdoor) | Exterior Induction Fixtures; 4 cases- 100W HID to 70W Induction; 101-175W HID to 100W Induction; 176-200W Induction to 120W Induction; 201-399W HID to 180W Induction; 400W HID to 250W Induction | Standard metal halide or high-pressure sodium | Standard metal halide or high-pressure sodium | Lighting | OutGen | Ltg_Wired | Induc_fixt | Outdoor | 1 | 0 | 0 | 0.9 | 61 | NA | 1 | NA | Fixtures | GRO | GROCERY | Existing | CZ13 | Fresno Area (CZ13) |  |  |  | 1000 sf | 0.077363 | 0.011603 | 0.088966 | Fixtures/1000 sf | 590.4 | 902 | 902 | 0.2606 | 0.2606 | 0.2606 | 0 | 0 | 0 | 590.4 | 902 | 902 | 0.2606 | 0.2606 | 0.2606 | 0 | 0 | 0 |  | 14.6 | 14.6 | 14.6 | 4.8667 | 0.5 | 372.2067 | 182.0985 | 182.0985 | 70.2 | 61.3465 | 61.3465 | 0 | 0 | 0 | 1 | 1 | 0.082274 | 0.0066919 | [7 empty] | Low (2008) | Low (2008) | Low (2008) | None
M-068 | Lighting - Induction Fixture (Outdoor) | PGE | COM | Electric | COMLighting - Induction Fixture (Outdoor) | Exterior Induction Fixtures; 4 cases- 100W HID to 70W Induction; 101-175W HID to 100W Induction; 176-200W Induction to 120W Induction; 201-399W HID to 180W Induction; 400W HID to 250W Induction | Standard metal halide or high-pressure sodium | Standard metal halide or high-pressure sodium | Lighting | OutGen | Ltg_Wired | Induc_fixt | Outdoor | 1 | 0 | 0 | 0.9 | 61 | NA | 1 | NA | Fixtures | GRO | GROCERY | New | CZ13 | Fresno Area (CZ13) |  |  |  | 1000 sf | 0.077363 | 0.011603 | 0.088966 | Fixtures/1000 sf | 590.4 | 902 | 902 | 0.2606 | 0.2606 | 0.2606 | 0 | 0 | 0 | 590.4 | 902 | 902 | 0.2606 | 0.2606 | 0.2606 | 0 | 0 | 0 |  | 14.6 | 14.6 | 14.6 | 4.8667 | 0.5 | 372.2067 | 182.0985 | 182.0985 | 70.2 | 61.3465 | 61.3465 | 0 | 0 | 0 | 1 | 1 | 0.082274 | 0.0066919 | [7 empty] | Low (2008) | Low (2008) | Low (2008) | None
M-068 | Lighting - Induction Fixture (Outdoor) | PGE | COM | Electric | COMLighting - Induction Fixture (Outdoor) | Exterior Induction Fixtures; 4 cases- 100W HID to 70W Induction; 101-175W HID to 100W Induction; 176-200W Induction to 120W Induction; 201-399W HID to 180W Induction; 400W HID to 250W Induction | Standard metal halide or high-pressure sodium | Standard metal halide or high-pressure sodium | Lighting | OutGen | Ltg_Wired | Induc_fixt | Outdoor | 1 | 0 | 0 | 0.9 | 61 | NA | 1 | NA | Fixtures | GRO | GROCERY | Existing | CZ16 | Mount Shasta Area (CZ16) |  |  |  | 1000 sf | 0.077363 | 0.011603 | 0.088966 | Fixtures/1000 sf | 590.4 | 902 | 902 | 0.2606 | 0.2606 | 0.2606 | 0 | 0 | 0 | 590.4 | 902 | 902 | 0.2606 | 0.2606 | 0.2606 | 0 | 0 | 0 |  | 14.6 | 14.6 | 14.6 | 4.8667 | 0.5 | 372.2067 | 182.0985 | 182.0985 | 70.2 | 61.3465 | 61.3465 | 0 | 0 | 0 | 1 | 1 | 0.082274 | 0.0066919 | [7 empty] | Low (2008) | Low (2008) | Low (2008) | None
M-068 | Lighting - Induction Fixture (Outdoor) | PGE | COM | Electric | COMLighting - Induction Fixture (Outdoor) | Exterior Induction Fixtures; 4 cases- 100W HID to 70W Induction; 101-175W HID to 100W Induction; 176-200W Induction to 120W Induction; 201-399W HID to 180W Induction; 400W HID to 250W Induction | Standard metal halide or high-pressure sodium | Standard metal halide or high-pressure sodium | Lighting | OutGen | Ltg_Wired | Induc_fixt | Outdoor | 1 | 0 | 0 | 0.9 | 61 | NA | 1 | NA | Fixtures | GRO | GROCERY | New | CZ16 | Mount Shasta Area (CZ16) |  |  |  | 1000 sf | 0.077363 | 0.011603 | 0.088966 | Fixtures/1000 sf | 590.4 | 902 | 902 | 0.2606 | 0.2606 | 0.2606 | 0 | 0 | 0 | 590.4 | 902 | 902 | 0.2606 | 0.2606 | 0.2606 | 0 | 0 | 0 |  | 14.6 | 14.6 | 14.6 | 4.8667 | 0.5 | 372.2067 | 182.0985 | 182.0985 | 70.2 | 61.3465 | 61.3465 | 0 | 0 | 0 | 1 | 1 | 0.082274 | 0.0066919 | [7 empty] | Low (2008) | Low (2008) | Low (2008) | None
M-068 | Lighting - Induction Fixture (Outdoor) | SCE | COM | Electric | COMLighting - Induction Fixture (Outdoor) | Exterior Induction Fixtures; 4 cases- 100W HID to 70W Induction; 101-175W HID to 100W Induction; 176-200W Induction to 120W Induction; 201-399W HID to 180W Induction; 400W HID to 250W Induction | Standard metal halide or high-pressure sodium | Standard metal halide or high-pressure sodium | Lighting | OutGen | Ltg_Wired | Induc_fixt | Outdoor | 1 | 0 | 0 | 0.9 | 61 | NA | 1 | NA | Fixtures | GRO | GROCERY | New | CZ05 | Santa Maria Area (CZ05) |  |  |  | 1000 sf | 0.078051 | 0.010915 | 0.088966 | Fixtures/1000 sf | 192.72 | 416.1 | 416.1 | 0.044 | 0.095 | 0.095 | 0 | 0 | 0 | 192.72 | 416.1 | 416.1 | 0.044 | 0.095 | 0.095 | 0 | 0 | 0 |  | 15 | 15 | 15 | 5 | 0.5 | 372.2067 | 182.0985 | 182.0985 | 0 | 61.3465 | 61.3465 | 0 | 0 | 0 | 1 | 1 | 0.082868 | 0.0060986 | [7 empty] | Low (2008) | Low (2008) | Low (2008) | None
M-068 | Lighting - Induction Fixture (Outdoor) | SCE | COM | Electric | COMLighting - Induction Fixture (Outdoor) | Exterior Induction Fixtures; 4 cases- 100W HID to 70W Induction; 101-175W HID to 100W Induction; 176-200W Induction to 120W Induction; 201-399W HID to 180W Induction; 400W HID to 250W Induction | Standard metal halide or high-pressure sodium | Standard metal halide or high-pressure sodium | Lighting | OutGen | Ltg_Wired | Induc_fixt | Outdoor | 1 | 0 | 0 | 0.9 | 61 | NA | 1 | NA | Fixtures | GRO | GROCERY | Existing | CZ05 | Santa Maria Area (CZ05) |  |  |  | 1000 sf | 0.078051 | 0.010915 | 0.088966 | Fixtures/1000 sf | 192.72 | 416.1 | 416.1 | 0.044 | 0.095 | 0.095 | 0 | 0 | 0 | 192.72 | 416.1 | 416.1 | 0.044 | 0.095 | 0.095 | 0 | 0 | 0 |  | 15 | 15 | 15 | 5 | 0.5 | 372.2067 | 182.0985 | 182.0985 | 0 | 61.3465 | 61.3465 | 0 | 0 | 0 | 1 | 1 | 0.082868 | 0.0060986 | [7 empty] | Low (2008) | Low (2008) | Low (2008) | None
M-068 | Lighting - Induction Fixture (Outdoor) | SCE | COM | Electric | COMLighting - Induction Fixture (Outdoor) | Exterior Induction Fixtures; 4 cases- 100W HID to 70W Induction; 101-175W HID to 100W Induction; 176-200W Induction to 120W Induction; 201-399W HID to 180W Induction; 400W HID to 250W Induction | Standard metal halide or high-pressure sodium | Standard metal halide or high-pressure sodium | Lighting | OutGen | Ltg_Wired | Induc_fixt | Outdoor | 1 | 0 | 0 | 0.9 | 61 | NA | 1 | NA | Fixtures | GRO | GROCERY | Existing | CZ06 | Los Angeles Area (CZ06) |  |  |  | 1000 sf | 0.078051 | 0.010915 | 0.088966 | Fixtures/1000 sf | 192.72 | 416.1 | 416.1 | 0.044 | 0.095 | 0.095 | 0 | 0 | 0 | 192.72 | 416.1 | 416.1 | 0.044 | 0.095 | 0.095 | 0 | 0 | 0 |  | 15 | 15 | 15 | 5 | 0.5 | 372.2067 | 182.0985 | 182.0985 | 0 | 61.3465 | 61.3465 | 0 | 0 | 0 | 1 | 1 | 0.082868 | 0.0060986 | [7 empty] | Low (2008) | Low (2008) | Low (2008) | None
M-068 | Lighting - Induction Fixture (Outdoor) | SDGE | COM | Electric | COMLighting - Induction Fixture (Outdoor) | Exterior Induction Fixtures; 4 cases- 100W HID to 70W Induction; 101-175W HID to 100W Induction; 176-200W Induction to 120W Induction; 201-399W HID to 180W Induction; 400W HID to 250W Induction | Standard metal halide or high-pressure sodium | Standard metal halide or high-pressure sodium | Lighting | OutGen | Ltg_Wired | Induc_fixt | Outdoor | 1 | 0 | 0 | 0.9 | 61 | NA | 1 | NA | Fixtures | ESE | EDUCATION - SECONDARY SCHOOL | Existing | CZ14 | China Lake Area (CZ14) |  |  |  | 1000 sf | 0.10227 | 0.012474 | 0.11474 | Fixtures/1000 sf | 192.72 | 416.1 | 416.1 | 0.044 | 0.095 | 0.095 | 0 | 0 | 0 | 192.72 | 416.1 | 416.1 | 0.044 | 0.095 | 0.095 | 0 | 0 | 0 |  | 15 | 15 | 15 | 5 | 0.5 | 372.2067 | 182.0985 | 182.0985 | 0 | 61.3465 | 61.3465 | 0 | 0 | 0 | 1 | 1 | 0.10833 | 0.0064159 | [7 empty] | Low (2008) | Low (2008) | Low (2008) | None
M-068 | Lighting - Induction Fixture (Outdoor) | SDGE | COM | Electric | COMLighting - Induction Fixture (Outdoor) | Exterior Induction Fixtures; 4 cases- 100W HID to 70W Induction; 101-175W HID to 100W Induction; 176-200W Induction to 120W Induction; 201-399W HID to 180W Induction; 400W HID to 250W Induction | Standard metal halide or high-pressure sodium | Standard metal halide or high-pressure sodium | Lighting | OutGen | Ltg_Wired | Induc_fixt | Outdoor | 1 | 0 | 0 | 0.9 | 61 | NA | 1 | NA | Fixtures | ESE | EDUCATION - SECONDARY SCHOOL | New | CZ14 | China Lake Area (CZ14) |  |  |  | 1000 sf | 0.10227 | 0.012474 | 0.11474 | Fixtures/1000 sf | 192.72 | 416.1 | 416.1 | 0.044 | 0.095 | 0.095 | 0 | 0 | 0 | 192.72 | 416.1 | 416.1 | 0.044 | 0.095 | 0.095 | 0 | 0 | 0 |  | 15 | 15 | 15 | 5 | 0.5 | 372.2067 | 182.0985 | 182.0985 | 0 | 61.3465 | 61.3465 | 0 | 0 | 0 | 1 | 1 | 0.10833 | 0.0064159 | [7 empty] | Low (2008) | Low (2008) | Low (2008) | None
M-068 | Lighting - Induction Fixture (Outdoor) | SDGE | COM | Electric | COMLighting - Induction Fixture (Outdoor) | Exterior Induction Fixtures; 4 cases- 100W HID to 70W Induction; 101-175W HID to 100W Induction; 176-200W Induction to 120W Induction; 201-399W HID to 180W Induction; 400W HID to 250W Induction | Standard metal halide or high-pressure sodium | Standard metal halide or high-pressure sodium | Lighting | OutGen | Ltg_Wired | Induc_fixt | Outdoor | 1 | 0 | 0 | 0.9 | 61 | NA | 1 | NA | Fixtures | ESE | EDUCATION - SECONDARY SCHOOL | Existing | CZ15 | Blythe Area (CZ15) |  |  |  | 1000 sf | 0.10227 | 0.012474 | 0.11474 | Fixtures/1000 sf | 192.72 | 416.1 | 416.1 | 0.044 | 0.095 | 0.095 | 0 | 0 | 0 | 192.72 | 416.1 | 416.1 | 0.044 | 0.095 | 0.095 | 0 | 0 | 0 |  | 15 | 15 | 15 | 5 | 0.5 | 372.2067 | 182.0985 | 182.0985 | 0 | 61.3465 | 61.3465 | 0 | 0 | 0 | 1 | 1 | 0.10833 | 0.0064159 | [7 empty] | Low (2008) | Low (2008) | Low (2008) | None
M-068 | Lighting - Induction Fixture (Outdoor) | SCE | COM | Electric | COMLighting - Induction Fixture (Outdoor) | Exterior Induction Fixtures; 4 cases- 100W HID to 70W Induction; 101-175W HID to 100W Induction; 176-200W Induction to 120W Induction; 201-399W HID to 180W Induction; 400W HID to 250W Induction | Standard metal halide or high-pressure sodium | Standard metal halide or high-pressure sodium | Lighting | OutGen | Ltg_Wired | Induc_fixt | Outdoor | 1 | 0 | 0 | 0.9 | 61 | NA | 1 | NA | Fixtures | EUN | EDUCATION - UNIVERSITY | New | CZ05 | Santa Maria Area (CZ05) |  |  |  | 1000 sf | 0.078051 | 0.010915 | 0.088966 | Fixtures/1000 sf | 192.72 | 416.1 | 416.1 | 0.044 | 0.095 | 0.095 | 0 | 0 | 0 | 192.72 | 416.1 | 416.1 | 0.044 | 0.095 | 0.095 | 0 | 0 | 0 |  | 15 | 15 | 15 | 5 | 0.5 | 372.2067 | 182.0985 | 182.0985 | 0 | 61.3465 | 61.3465 | 0 | 0 | 0 | 1 | 1 | 0.082868 | 0.0060986 | [7 empty] | Low (2008) | Low (2008) | Low (2008) | None
M-068 | Lighting - Induction Fixture (Outdoor) | SCE | COM | Electric | COMLighting - Induction Fixture (Outdoor) | Exterior Induction Fixtures; 4 cases- 100W HID to 70W Induction; 101-175W HID to 100W Induction; 176-200W Induction to 120W Induction; 201-399W HID to 180W Induction; 400W HID to 250W Induction | Standard metal halide or high-pressure sodium | Standard metal halide or high-pressure sodium | Lighting | OutGen | Ltg_Wired | Induc_fixt | Outdoor | 1 | 0 | 0 | 0.9 | 61 | NA | 1 | NA | Fixtures | EUN | EDUCATION - UNIVERSITY | Existing | CZ06 | Los Angeles Area (CZ06) |  |  |  | 1000 sf | 0.078051 | 0.010915 | 0.088966 | Fixtures/1000 sf | 192.72 | 416.1 | 416.1 | 0.044 | 0.095 | 0.095 | 0 | 0 | 0 | 192.72 | 416.1 | 416.1 | 0.044 | 0.095 | 0.095 | 0 | 0 | 0 |  | 15 | 15 | 15 | 5 | 0.5 | 372.2067 | 182.0985 | 182.0985 | 0 | 61.3465 | 61.3465 | 0 | 0 | 0 | 1 | 1 | 0.082868 | 0.0060986 | [7 empty] | Low (2008) | Low (2008) | Low (2008) | None
M-068 | Lighting - Induction Fixture (Outdoor) | SCE | COM | Electric | COMLighting - Induction Fixture (Outdoor) | Exterior Induction Fixtures; 4 cases- 100W HID to 70W Induction; 101-175W HID to 100W Induction; 176-200W Induction to 120W Induction; 201-399W HID to 180W Induction; 400W HID to 250W Induction | Standard metal halide or high-pressure sodium | Standard metal halide or high-pressure sodium | Lighting | OutGen | Ltg_Wired | Induc_fixt | Outdoor | 1 | 0 | 0 | 0.9 | 61 | NA | 1 | NA | Fixtures | EUN | EDUCATION - UNIVERSITY | New | CZ06 | Los Angeles Area (CZ06) |  |  |  | 1000 sf | 0.078051 | 0.010915 | 0.088966 | Fixtures/1000 sf | 192.72 | 416.1 | 416.1 | 0.044 | 0.095 | 0.095 | 0 | 0 | 0 | 192.72 | 416.1 | 416.1 | 0.044 | 0.095 | 0.095 | 0 | 0 | 0 |  | 15 | 15 | 15 | 5 | 0.5 | 372.2067 | 182.0985 | 182.0985 | 0 | 61.3465 | 61.3465 | 0 | 0 | 0 | 1 | 1 | 0.082868 | 0.0060986 | [7 empty] | Low (2008) | Low (2008) | Low (2008) | None
M-068 | Lighting - Induction Fixture (Outdoor) | SCE | COM | Electric | COMLighting - Induction Fixture (Outdoor) | Exterior Induction Fixtures; 4 cases- 100W HID to 70W Induction; 101-175W HID to 100W Induction; 176-200W Induction to 120W Induction; 201-399W HID to 180W Induction; 400W HID to 250W Induction | Standard metal halide or high-pressure sodium | Standard metal halide or high-pressure sodium | Lighting | OutGen | Ltg_Wired | Induc_fixt | Outdoor | 1 | 0 | 0 | 0.9 | 61 | NA | 1 | NA | Fixtures | EUN | EDUCATION - UNIVERSITY | Existing | CZ08 | El Toro Area (CZ08) |  |  |  | 1000 sf | 0.078051 | 0.010915 | 0.088966 | Fixtures/1000 sf | 192.72 | 416.1 | 416.1 | 0.044 | 0.095 | 0.095 | 0 | 0 | 0 | 192.72 | 416.1 | 416.1 | 0.044 | 0.095 | 0.095 | 0 | 0 | 0 |  | 15 | 15 | 15 | 5 | 0.5 | 372.2067 | 182.0985 | 182.0985 | 0 | 61.3465 | 61.3465 | 0 | 0 | 0 | 1 | 1 | 0.082868 | 0.0060986 | [7 empty] | Low (2008) | Low (2008) | Low (2008) | None
M-068 | Lighting - Induction Fixture (Outdoor) | SCE | COM | Electric | COMLighting - Induction Fixture (Outdoor) | Exterior Induction Fixtures; 4 cases- 100W HID to 70W Induction; 101-175W HID to 100W Induction; 176-200W Induction to 120W Induction; 201-399W HID to 180W Induction; 400W HID to 250W Induction | Standard metal halide or high-pressure sodium | Standard metal halide or high-pressure sodium | Lighting | OutGen | Ltg_Wired | Induc_fixt | Outdoor | 1 | 0 | 0 | 0.9 | 61 | NA | 1 | NA | Fixtures | EUN | EDUCATION - UNIVERSITY | New | CZ08 | El Toro Area (CZ08) |  |  |  | 1000 sf | 0.078051 | 0.010915 | 0.088966 | Fixtures/1000 sf | 192.72 | 416.1 | 416.1 | 0.044 | 0.095 | 0.095 | 0 | 0 | 0 | 192.72 | 416.1 | 416.1 | 0.044 | 0.095 | 0.095 | 0 | 0 | 0 |  | 15 | 15 | 15 | 5 | 0.5 | 372.2067 | 182.0985 | 182.0985 | 0 | 61.3465 | 61.3465 | 0 | 0 | 0 | 1 | 1 | 0.082868 | 0.0060986 | [7 empty] | Low (2008) | Low (2008) | Low (2008) | None
M-068 | Lighting - Induction Fixture (Outdoor) | SCE | COM | Electric | COMLighting - Induction Fixture (Outdoor) | Exterior Induction Fixtures; 4 cases- 100W HID to 70W Induction; 101-175W HID to 100W Induction; 176-200W Induction to 120W Induction; 201-399W HID to 180W Induction; 400W HID to 250W Induction | Standard metal halide or high-pressure sodium | Standard metal halide or high-pressure sodium | Lighting | OutGen | Ltg_Wired | Induc_fixt | Outdoor | 1 | 0 | 0 | 0.9 | 61 | NA | 1 | NA | Fixtures | EUN | EDUCATION - UNIVERSITY | Existing | CZ09 | Pasadena Area (CZ09) |  |  |  | 1000 sf | 0.078051 | 0.010915 | 0.088966 | Fixtures/1000 sf | 192.72 | 416.1 | 416.1 | 0.044 | 0.095 | 0.095 | 0 | 0 | 0 | 192.72 | 416.1 | 416.1 | 0.044 | 0.095 | 0.095 | 0 | 0 | 0 |  | 15 | 15 | 15 | 5 | 0.5 | 372.2067 | 182.0985 | 182.0985 | 0 | 61.3465 | 61.3465 | 0 | 0 | 0 | 1 | 1 | 0.082868 | 0.0060986 | [7 empty] | Low (2008) | Low (2008) | Low (2008) | None
M-068 | Lighting - Induction Fixture (Outdoor) | SCE | COM | Electric | COMLighting - Induction Fixture (Outdoor) | Exterior Induction Fixtures; 4 cases- 100W HID to 70W Induction; 101-175W HID to 100W Induction; 176-200W Induction to 120W Induction; 201-399W HID to 180W Induction; 400W HID to 250W Induction | Standard metal halide or high-pressure sodium | Standard metal halide or high-pressure sodium | Lighting | OutGen | Ltg_Wired | Induc_fixt | Outdoor | 1 | 0 | 0 | 0.9 | 61 | NA | 1 | NA | Fixtures | EUN | EDUCATION - UNIVERSITY | New | CZ09 | Pasadena Area (CZ09) |  |  |  | 1000 sf | 0.078051 | 0.010915 | 0.088966 | Fixtures/1000 sf | 192.72 | 416.1 | 416.1 | 0.044 | 0.095 | 0.095 | 0 | 0 | 0 | 192.72 | 416.1 | 416.1 | 0.044 | 0.095 | 0.095 | 0 | 0 | 0 |  | 15 | 15 | 15 | 5 | 0.5 | 372.2067 | 182.0985 | 182.0985 | 0 | 61.3465 | 61.3465 | 0 | 0 | 0 | 1 | 1 | 0.082868 | 0.0060986 | [7 empty] | Low (2008) | Low (2008) | Low (2008) | None
M-068 | Lighting - Induction Fixture (Outdoor) | SCE | COM | Electric | COMLighting - Induction Fixture (Outdoor) | Exterior Induction Fixtures; 4 cases- 100W HID to 70W Induction; 101-175W HID to 100W Induction; 176-200W Induction to 120W Induction; 201-399W HID to 180W Induction; 400W HID to 250W Induction | Standard metal halide or high-pressure sodium | Standard metal halide or high-pressure sodium | Lighting | OutGen | Ltg_Wired | Induc_fixt | Outdoor | 1 | 0 | 0 | 0.9 | 61 | NA | 1 | NA | Fixtures | EUN | EDUCATION - UNIVERSITY | New | CZ10 | San Bernardino Area (CZ10) |  |  |  | 1000 sf | 0.078051 | 0.010915 | 0.088966 | Fixtures/1000 sf | 192.72 | 416.1 | 416.1 | 0.044 | 0.095 | 0.095 | 0 | 0 | 0 | 192.72 | 416.1 | 416.1 | 0.044 | 0.095 | 0.095 | 0 | 0 | 0 |  | 15 | 15 | 15 | 5 | 0.5 | 372.2067 | 182.0985 | 182.0985 | 0 | 61.3465 | 61.3465 | 0 | 0 | 0 | 1 | 1 | 0.082868 | 0.0060986 | [7 empty] | Low (2008) | Low (2008) | Low (2008) | None
M-068 | Lighting - Induction Fixture (Outdoor) | SCE | COM | Electric | COMLighting - Induction Fixture (Outdoor) | Exterior Induction Fixtures; 4 cases- 100W HID to 70W Induction; 101-175W HID to 100W Induction; 176-200W Induction to 120W Induction; 201-399W HID to 180W Induction; 400W HID to 250W Induction | Standard metal halide or high-pressure sodium | Standard metal halide or high-pressure sodium | Lighting | OutGen | Ltg_Wired | Induc_fixt | Outdoor | 1 | 0 | 0 | 0.9 | 61 | NA | 1 | NA | Fixtures | EUN | EDUCATION - UNIVERSITY | Existing | CZ10 | San Bernardino Area (CZ10) |  |  |  | 1000 sf | 0.078051 | 0.010915 | 0.088966 | Fixtures/1000 sf | 192.72 | 416.1 | 416.1 | 0.044 | 0.095 | 0.095 | 0 | 0 | 0 | 192.72 | 416.1 | 416.1 | 0.044 | 0.095 | 0.095 | 0 | 0 | 0 |  | 15 | 15 | 15 | 5 | 0.5 | 372.2067 | 182.0985 | 182.0985 | 0 | 61.3465 | 61.3465 | 0 | 0 | 0 | 1 | 1 | 0.082868 | 0.0060986 | [7 empty] | Low (2008) | Low (2008) | Low (2008) | None
M-068 | Lighting - Induction Fixture (Outdoor) | SCE | COM | Electric | COMLighting - Induction Fixture (Outdoor) | Exterior Induction Fixtures; 4 cases- 100W HID to 70W Induction; 101-175W HID to 100W Induction; 176-200W Induction to 120W Induction; 201-399W HID to 180W Induction; 400W HID to 250W Induction | Standard metal halide or high-pressure sodium | Standard metal halide or high-pressure sodium | Lighting | OutGen | Ltg_Wired | Induc_fixt | Outdoor | 1 | 0 | 0 | 0.9 | 61 | NA | 1 | NA | Fixtures | EUN | EDUCATION - UNIVERSITY | Existing | CZ13 | Fresno Area (CZ13) |  |  |  | 1000 sf | 0.078051 | 0.010915 | 0.088966 | Fixtures/1000 sf | 192.72 | 416.1 | 416.1 | 0.044 | 0.095 | 0.095 | 0 | 0 | 0 | 192.72 | 416.1 | 416.1 | 0.044 | 0.095 | 0.095 | 0 | 0 | 0 |  | 15 | 15 | 15 | 5 | 0.5 | 372.2067 | 182.0985 | 182.0985 | 0 | 61.3465 | 61.3465 | 0 | 0 | 0 | 1 | 1 | 0.082868 | 0.0060986 | [7 empty] | Low (2008) | Low (2008) | Low (2008) | None
M-068 | Lighting - Induction Fixture (Outdoor) | SCE | COM | Electric | COMLighting - Induction Fixture (Outdoor) | Exterior Induction Fixtures; 4 cases- 100W HID to 70W Induction; 101-175W HID to 100W Induction; 176-200W Induction to 120W Induction; 201-399W HID to 180W Induction; 400W HID to 250W Induction | Standard metal halide or high-pressure sodium | Standard metal halide or high-pressure sodium | Lighting | OutGen | Ltg_Wired | Induc_fixt | Outdoor | 1 | 0 | 0 | 0.9 | 61 | NA | 1 | NA | Fixtures | EUN | EDUCATION - UNIVERSITY | New | CZ13 | Fresno Area (CZ13) |  |  |  | 1000 sf | 0.078051 | 0.010915 | 0.088966 | Fixtures/1000 sf | 192.72 | 416.1 | 416.1 | 0.044 | 0.095 | 0.095 | 0 | 0 | 0 | 192.72 | 416.1 | 416.1 | 0.044 | 0.095 | 0.095 | 0 | 0 | 0 |  | 15 | 15 | 15 | 5 | 0.5 | 372.2067 | 182.0985 | 182.0985 | 0 | 61.3465 | 61.3465 | 0 | 0 | 0 | 1 | 1 | 0.082868 | 0.0060986 | [7 empty] | Low (2008) | Low (2008) | Low (2008) | None
M-068 | Lighting - Induction Fixture (Outdoor) | SCE | COM | Electric | COMLighting - Induction Fixture (Outdoor) | Exterior Induction Fixtures; 4 cases- 100W HID to 70W Induction; 101-175W HID to 100W Induction; 176-200W Induction to 120W Induction; 201-399W HID to 180W Induction; 400W HID to 250W Induction | Standard metal halide or high-pressure sodium | Standard metal halide or high-pressure sodium | Lighting | OutGen | Ltg_Wired | Induc_fixt | Outdoor | 1 | 0 | 0 | 0.9 | 61 | NA | 1 | NA | Fixtures | EUN | EDUCATION - UNIVERSITY | Existing | CZ14 | China Lake Area (CZ14) |  |  |  | 1000 sf | 0.078051 | 0.010915 | 0.088966 | Fixtures/1000 sf | 192.72 | 416.1 | 416.1 | 0.044 | 0.095 | 0.095 | 0 | 0 | 0 | 192.72 | 416.1 | 416.1 | 0.044 | 0.095 | 0.095 | 0 | 0 | 0 |  | 15 | 15 | 15 | 5 | 0.5 | 372.2067 | 182.0985 | 182.0985 | 0 | 61.3465 | 61.3465 | 0 | 0 | 0 | 1 | 1 | 0.082868 | 0.0060986 | [7 empty] | Low (2008) | Low (2008) | Low (2008) | None
M-068 | Lighting - Induction Fixture (Outdoor) | PGE | COM | Electric | COMLighting - Induction Fixture (Outdoor) | Exterior Induction Fixtures; 4 cases- 100W HID to 70W Induction; 101-175W HID to 100W Induction; 176-200W Induction to 120W Induction; 201-399W HID to 180W Induction; 400W HID to 250W Induction | Standard metal halide or high-pressure sodium | Standard metal halide or high-pressure sodium | Lighting | OutGen | Ltg_Wired | Induc_fixt | Outdoor | 1 | 0 | 0 | 0.9 | 61 | NA | 1 | NA | Fixtures | EUN | EDUCATION - UNIVERSITY | New | CZ13 | Fresno Area (CZ13) |  |  |  | 1000 sf | 0.077363 | 0.011603 | 0.088966 | Fixtures/1000 sf | 590.4 | 902 | 902 | 0.2606 | 0.2606 | 0.2606 | 0 | 0 | 0 | 590.4 | 902 | 902 | 0.2606 | 0.2606 | 0.2606 | 0 | 0 | 0 |  | 14.6 | 14.6 | 14.6 | 4.8667 | 0.5 | 372.2067 | 182.0985 | 182.0985 | 70.2 | 61.3465 | 61.3465 | 0 | 0 | 0 | 1 | 1 | 0.082274 | 0.0066919 | [7 empty] | Low (2008) | Low (2008) | Low (2008) | None
M-068 | Lighting - Induction Fixture (Outdoor) | PGE | COM | Electric | COMLighting - Induction Fixture (Outdoor) | Exterior Induction Fixtures; 4 cases- 100W HID to 70W Induction; 101-175W HID to 100W Induction; 176-200W Induction to 120W Induction; 201-399W HID to 180W Induction; 400W HID to 250W Induction | Standard metal halide or high-pressure sodium | Standard metal halide or high-pressure sodium | Lighting | OutGen | Ltg_Wired | Induc_fixt | Outdoor | 1 | 0 | 0 | 0.9 | 61 | NA | 1 | NA | Fixtures | EUN | EDUCATION - UNIVERSITY | Existing | CZ16 | Mount Shasta Area (CZ16) |  |  |  | 1000 sf | 0.077363 | 0.011603 | 0.088966 | Fixtures/1000 sf | 590.4 | 902 | 902 | 0.2606 | 0.2606 | 0.2606 | 0 | 0 | 0 | 590.4 | 902 | 902 | 0.2606 | 0.2606 | 0.2606 | 0 | 0 | 0 |  | 14.6 | 14.6 | 14.6 | 4.8667 | 0.5 | 372.2067 | 182.0985 | 182.0985 | 70.2 | 61.3465 | 61.3465 | 0 | 0 | 0 | 1 | 1 | 0.082274 | 0.0066919 | [7 empty] | Low (2008) | Low (2008) | Low (2008) | None
M-068 | Lighting - Induction Fixture (Outdoor) | PGE | COM | Electric | COMLighting - Induction Fixture (Outdoor) | Exterior Induction Fixtures; 4 cases- 100W HID to 70W Induction; 101-175W HID to 100W Induction; 176-200W Induction to 120W Induction; 201-399W HID to 180W Induction; 400W HID to 250W Induction | Standard metal halide or high-pressure sodium | Standard metal halide or high-pressure sodium | Lighting | OutGen | Ltg_Wired | Induc_fixt | Outdoor | 1 | 0 | 0 | 0.9 | 61 | NA | 1 | NA | Fixtures | EUN | EDUCATION - UNIVERSITY | New | CZ16 | Mount Shasta Area (CZ16) |  |  |  | 1000 sf | 0.077363 | 0.011603 | 0.088966 | Fixtures/1000 sf | 590.4 | 902 | 902 | 0.2606 | 0.2606 | 0.2606 | 0 | 0 | 0 | 590.4 | 902 | 902 | 0.2606 | 0.2606 | 0.2606 | 0 | 0 | 0 |  | 14.6 | 14.6 | 14.6 | 4.8667 | 0.5 | 372.2067 | 182.0985 | 182.0985 | 70.2 | 61.3465 | 61.3465 | 0 | 0 | 0 | 1 | 1 | 0.082274 | 0.0066919 | [7 empty] | Low (2008) | Low (2008) | Low (2008) | None
M-068 | Lighting - Induction Fixture (Outdoor) | SCE | COM | Electric | COMLighting - Induction Fixture (Outdoor) | Exterior Induction Fixtures; 4 cases- 100W HID to 70W Induction; 101-175W HID to 100W Induction; 176-200W Induction to 120W Induction; 201-399W HID to 180W Induction; 400W HID to 250W Induction | Standard metal halide or high-pressure sodium | Standard metal halide or high-pressure sodium | Lighting | OutGen | Ltg_Wired | Induc_fixt | Outdoor | 1 | 0 | 0 | 0.9 | 61 | NA | 1 | NA | Fixtures | EUN | EDUCATION - UNIVERSITY | Existing | CZ05 | Santa Maria Area (CZ05) |  |  |  | 1000 sf | 0.078051 | 0.010915 | 0.088966 | Fixtures/1000 sf | 192.72 | 416.1 | 416.1 | 0.044 | 0.095 | 0.095 | 0 | 0 | 0 | 192.72 | 416.1 | 416.1 | 0.044 | 0.095 | 0.095 | 0 | 0 | 0 |  | 15 | 15 | 15 | 5 | 0.5 | 372.2067 | 182.0985 | 182.0985 | 0 | 61.3465 | 61.3465 | 0 | 0 | 0 | 1 | 1 | 0.082868 | 0.0060986 | [7 empty] | Low (2008) | Low (2008) | Low (2008) | None
M-068 | Lighting - Induction Fixture (Outdoor) | SCE | COM | Electric | COMLighting - Induction Fixture (Outdoor) | Exterior Induction Fixtures; 4 cases- 100W HID to 70W Induction; 101-175W HID to 100W Induction; 176-200W Induction to 120W Induction; 201-399W HID to 180W Induction; 400W HID to 250W Induction | Standard metal halide or high-pressure sodium | Standard metal halide or high-pressure sodium | Lighting | OutGen | Ltg_Wired | Induc_fixt | Outdoor | 1 | 0 | 0 | 0.9 | 61 | NA | 1 | NA | Fixtures | HSP | HEALTH/MEDICAL - HOSPITAL | Existing | CZ14 | China Lake Area (CZ14) |  |  |  | 1000 sf | 0.078051 | 0.010915 | 0.088966 | Fixtures/1000 sf | 192.72 | 416.1 | 416.1 | 0.044 | 0.095 | 0.095 | 0 | 0 | 0 | 192.72 | 416.1 | 416.1 | 0.044 | 0.095 | 0.095 | 0 | 0 | 0 |  | 15 | 15 | 15 | 5 | 0.5 | 372.2067 | 182.0985 | 182.0985 | 0 | 61.3465 | 61.3465 | 0 | 0 | 0 | 1 | 1 | 0.082868 | 0.0060986 | [7 empty] | Low (2008) | Low (2008) | Low (2008) | None
M-068 | Lighting - Induction Fixture (Outdoor) | SCE | COM | Electric | COMLighting - Induction Fixture (Outdoor) | Exterior Induction Fixtures; 4 cases- 100W HID to 70W Induction; 101-175W HID to 100W Induction; 176-200W Induction to 120W Induction; 201-399W HID to 180W Induction; 400W HID to 250W Induction | Standard metal halide or high-pressure sodium | Standard metal halide or high-pressure sodium | Lighting | OutGen | Ltg_Wired | Induc_fixt | Outdoor | 1 | 0 | 0 | 0.9 | 61 | NA | 1 | NA | Fixtures | HSP | HEALTH/MEDICAL - HOSPITAL | New | CZ14 | China Lake Area (CZ14) |  |  |  | 1000 sf | 0.078051 | 0.010915 | 0.088966 | Fixtures/1000 sf | 192.72 | 416.1 | 416.1 | 0.044 | 0.095 | 0.095 | 0 | 0 | 0 | 192.72 | 416.1 | 416.1 | 0.044 | 0.095 | 0.095 | 0 | 0 | 0 |  | 15 | 15 | 15 | 5 | 0.5 | 372.2067 | 182.0985 | 182.0985 | 0 | 61.3465 | 61.3465 | 0 | 0 | 0 | 1 | 1 | 0.082868 | 0.0060986 | [7 empty] | Low (2008) | Low (2008) | Low (2008) | None
M-068 | Lighting - Induction Fixture (Outdoor) | SCE | COM | Electric | COMLighting - Induction Fixture (Outdoor) | Exterior Induction Fixtures; 4 cases- 100W HID to 70W Induction; 101-175W HID to 100W Induction; 176-200W Induction to 120W Induction; 201-399W HID to 180W Induction; 400W HID to 250W Induction | Standard metal halide or high-pressure sodium | Standard metal halide or high-pressure sodium | Lighting | OutGen | Ltg_Wired | Induc_fixt | Outdoor | 1 | 0 | 0 | 0.9 | 61 | NA | 1 | NA | Fixtures | HSP | HEALTH/MEDICAL - HOSPITAL | Existing | CZ15 | Blythe Area (CZ15) |  |  |  | 1000 sf | 0.078051 | 0.010915 | 0.088966 | Fixtures/1000 sf | 192.72 | 416.1 | 416.1 | 0.044 | 0.095 | 0.095 | 0 | 0 | 0 | 192.72 | 416.1 | 416.1 | 0.044 | 0.095 | 0.095 | 0 | 0 | 0 |  | 15 | 15 | 15 | 5 | 0.5 | 372.2067 | 182.0985 | 182.0985 | 0 | 61.3465 | 61.3465 | 0 | 0 | 0 | 1 | 1 | 0.082868 | 0.0060986 | [7 empty] | Low (2008) | Low (2008) | Low (2008) | None
M-068 | Lighting - Induction Fixture (Outdoor) | SCE | COM | Electric | COMLighting - Induction Fixture (Outdoor) | Exterior Induction Fixtures; 4 cases- 100W HID to 70W Induction; 101-175W HID to 100W Induction; 176-200W Induction to 120W Induction; 201-399W HID to 180W Induction; 400W HID to 250W Induction | Standard metal halide or high-pressure sodium | Standard metal halide or high-pressure sodium | Lighting | OutGen | Ltg_Wired | Induc_fixt | Outdoor | 1 | 0 | 0 | 0.9 | 61 | NA | 1 | NA | Fixtures | HSP | HEALTH/MEDICAL - HOSPITAL | New | CZ15 | Blythe Area (CZ15) |  |  |  | 1000 sf | 0.078051 | 0.010915 | 0.088966 | Fixtures/1000 sf | 192.72 | 416.1 | 416.1 | 0.044 | 0.095 | 0.095 | 0 | 0 | 0 | 192.72 | 416.1 | 416.1 | 0.044 | 0.095 | 0.095 | 0 | 0 | 0 |  | 15 | 15 | 15 | 5 | 0.5 | 372.2067 | 182.0985 | 182.0985 | 0 | 61.3465 | 61.3465 | 0 | 0 | 0 | 1 | 1 | 0.082868 | 0.0060986 | [7 empty] | Low (2008) | Low (2008) | Low (2008) | None
M-068 | Lighting - Induction Fixture (Outdoor) | SDGE | COM | Electric | COMLighting - Induction Fixture (Outdoor) | Exterior Induction Fixtures; 4 cases- 100W HID to 70W Induction; 101-175W HID to 100W Induction; 176-200W Induction to 120W Induction; 201-399W HID to 180W Induction; 400W HID to 250W Induction | Standard metal halide or high-pressure sodium | Standard metal halide or high-pressure sodium | Lighting | OutGen | Ltg_Wired | Induc_fixt | Outdoor | 1 | 0 | 0 | 0.9 | 61 | NA | 1 | NA | Fixtures | HTL | LODGING - HOTEL | Existing | CZ15 | Blythe Area (CZ15) |  |  |  | 1000 sf | 0.10227 | 0.012474 | 0.11474 | Fixtures/1000 sf | 192.72 | 416.1 | 416.1 | 0.044 | 0.095 | 0.095 | 0 | 0 | 0 | 192.72 | 416.1 | 416.1 | 0.044 | 0.095 | 0.095 | 0 | 0 | 0 |  | 15 | 15 | 15 | 5 | 0.5 | 372.2067 | 182.0985 | 182.0985 | 0 | 61.3465 | 61.3465 | 0 | 0 | 0 | 1 | 1 | 0.10833 | 0.0064159 | [7 empty] | Low (2008) | Low (2008) | Low (2008) | None
M-068 | Lighting - Induction Fixture (Outdoor) | SDGE | COM | Electric | COMLighting - Induction Fixture (Outdoor) | Exterior Induction Fixtures; 4 cases- 100W HID to 70W Induction; 101-175W HID to 100W Induction; 176-200W Induction to 120W Induction; 201-399W HID to 180W Induction; 400W HID to 250W Induction | Standard metal halide or high-pressure sodium | Standard metal halide or high-pressure sodium | Lighting | OutGen | Ltg_Wired | Induc_fixt | Outdoor | 1 | 0 | 0 | 0.9 | 61 | NA | 1 | NA | Fixtures | HTL | LODGING - HOTEL | New | CZ15 | Blythe Area (CZ15) |  |  |  | 1000 sf | 0.10227 | 0.012474 | 0.11474 | Fixtures/1000 sf | 192.72 | 416.1 | 416.1 | 0.044 | 0.095 | 0.095 | 0 | 0 | 0 | 192.72 | 416.1 | 416.1 | 0.044 | 0.095 | 0.095 | 0 | 0 | 0 |  | 15 | 15 | 15 | 5 | 0.5 | 372.2067 | 182.0985 | 182.0985 | 0 | 61.3465 | 61.3465 | 0 | 0 | 0 | 1 | 1 | 0.10833 | 0.0064159 | [7 empty] | Low (2008) | Low (2008) | Low (2008) | None
M-068 | Lighting - Induction Fixture (Outdoor) | PGE | COM | Electric | COMLighting - Induction Fixture (Outdoor) | Exterior Induction Fixtures; 4 cases- 100W HID to 70W Induction; 101-175W HID to 100W Induction; 176-200W Induction to 120W Induction; 201-399W HID to 180W Induction; 400W HID to 250W Induction | Standard metal halide or high-pressure sodium | Standard metal halide or high-pressure sodium | Lighting | OutGen | Ltg_Wired | Induc_fixt | Outdoor | 1 | 0 | 0 | 0.9 | 61 | NA | 1 | NA | Fixtures | MTL | LODGING - MOTEL | Existing | CZ01 | Arcata Area (CZ01) |  |  |  | 1000 sf | 0.077363 | 0.011603 | 0.088966 | Fixtures/1000 sf | 590.4 | 902 | 902 | 0.2606 | 0.2606 | 0.2606 | 0 | 0 | 0 | 590.4 | 902 | 902 | 0.2606 | 0.2606 | 0.2606 | 0 | 0 | 0 |  | 14.6 | 14.6 | 14.6 | 4.8667 | 0.5 | 372.2067 | 182.0985 | 182.0985 | 70.2 | 61.3465 | 61.3465 | 0 | 0 | 0 | 1 | 1 | 0.082274 | 0.0066919 | [7 empty] | Low (2008) | Low (2008) | Low (2008) | None
M-068 | Lighting - Induction Fixture (Outdoor) | PGE | COM | Electric | COMLighting - Induction Fixture (Outdoor) | Exterior Induction Fixtures; 4 cases- 100W HID to 70W Induction; 101-175W HID to 100W Induction; 176-200W Induction to 120W Induction; 201-399W HID to 180W Induction; 400W HID to 250W Induction | Standard metal halide or high-pressure sodium | Standard metal halide or high-pressure sodium | Lighting | OutGen | Ltg_Wired | Induc_fixt | Outdoor | 1 | 0 | 0 | 0.9 | 61 | NA | 1 | NA | Fixtures | MTL | LODGING - MOTEL | New | CZ01 | Arcata Area (CZ01) |  |  |  | 1000 sf | 0.077363 | 0.011603 | 0.088966 | Fixtures/1000 sf | 590.4 | 902 | 902 | 0.2606 | 0.2606 | 0.2606 | 0 | 0 | 0 | 590.4 | 902 | 902 | 0.2606 | 0.2606 | 0.2606 | 0 | 0 | 0 |  | 14.6 | 14.6 | 14.6 | 4.8667 | 0.5 | 372.2067 | 182.0985 | 182.0985 | 70.2 | 61.3465 | 61.3465 | 0 | 0 | 0 | 1 | 1 | 0.082274 | 0.0066919 | [7 empty] | Low (2008) | Low (2008) | Low (2008) | None
M-068 | Lighting - Induction Fixture (Outdoor) | PGE | COM | Electric | COMLighting - Induction Fixture (Outdoor) | Exterior Induction Fixtures; 4 cases- 100W HID to 70W Induction; 101-175W HID to 100W Induction; 176-200W Induction to 120W Induction; 201-399W HID to 180W Induction; 400W HID to 250W Induction | Standard metal halide or high-pressure sodium | Standard metal halide or high-pressure sodium | Lighting | OutGen | Ltg_Wired | Induc_fixt | Outdoor | 1 | 0 | 0 | 0.9 | 61 | NA | 1 | NA | Fixtures | MTL | LODGING - MOTEL | Existing | CZ02 | Santa Rosa Area (CZ02) |  |  |  | 1000 sf | 0.077363 | 0.011603 | 0.088966 | Fixtures/1000 sf | 590.4 | 902 | 902 | 0.2606 | 0.2606 | 0.2606 | 0 | 0 | 0 | 590.4 | 902 | 902 | 0.2606 | 0.2606 | 0.2606 | 0 | 0 | 0 |  | 14.6 | 14.6 | 14.6 | 4.8667 | 0.5 | 372.2067 | 182.0985 | 182.0985 | 70.2 | 61.3465 | 61.3465 | 0 | 0 | 0 | 1 | 1 | 0.082274 | 0.0066919 | [7 empty] | Low (2008) | Low (2008) | Low (2008) | None
M-068 | Lighting - Induction Fixture (Outdoor) | PGE | COM | Electric | COMLighting - Induction Fixture (Outdoor) | Exterior Induction Fixtures; 4 cases- 100W HID to 70W Induction; 101-175W HID to 100W Induction; 176-200W Induction to 120W Induction; 201-399W HID to 180W Induction; 400W HID to 250W Induction | Standard metal halide or high-pressure sodium | Standard metal halide or high-pressure sodium | Lighting | OutGen | Ltg_Wired | Induc_fixt | Outdoor | 1 | 0 | 0 | 0.9 | 61 | NA | 1 | NA | Fixtures | MTL | LODGING - MOTEL | New | CZ02 | Santa Rosa Area (CZ02) |  |  |  | 1000 sf | 0.077363 | 0.011603 | 0.088966 | Fixtures/1000 sf | 590.4 | 902 | 902 | 0.2606 | 0.2606 | 0.2606 | 0 | 0 | 0 | 590.4 | 902 | 902 | 0.2606 | 0.2606 | 0.2606 | 0 | 0 | 0 |  | 14.6 | 14.6 | 14.6 | 4.8667 | 0.5 | 372.2067 | 182.0985 | 182.0985 | 70.2 | 61.3465 | 61.3465 | 0 | 0 | 0 | 1 | 1 | 0.082274 | 0.0066919 | [7 empty] | Low (2008) | Low (2008) | Low (2008) | None
M-068 | Lighting - Induction Fixture (Outdoor) | PGE | COM | Electric | COMLighting - Induction Fixture (Outdoor) | Exterior Induction Fixtures; 4 cases- 100W HID to 70W Induction; 101-175W HID to 100W Induction; 176-200W Induction to 120W Induction; 201-399W HID to 180W Induction; 400W HID to 250W Induction | Standard metal halide or high-pressure sodium | Standard metal halide or high-pressure sodium | Lighting | OutGen | Ltg_Wired | Induc_fixt | Outdoor | 1 | 0 | 0 | 0.9 | 61 | NA | 1 | NA | Fixtures | MTL | LODGING - MOTEL | Existing | CZ03 | Oakland Area (CZ03) |  |  |  | 1000 sf | 0.077363 | 0.011603 | 0.088966 | Fixtures/1000 sf | 590.4 | 902 | 902 | 0.2606 | 0.2606 | 0.2606 | 0 | 0 | 0 | 590.4 | 902 | 902 | 0.2606 | 0.2606 | 0.2606 | 0 | 0 | 0 |  | 14.6 | 14.6 | 14.6 | 4.8667 | 0.5 | 372.2067 | 182.0985 | 182.0985 | 70.2 | 61.3465 | 61.3465 | 0 | 0 | 0 | 1 | 1 | 0.082274 | 0.0066919 | [7 empty] | Low (2008) | Low (2008) | Low (2008) | None
M-068 | Lighting - Induction Fixture (Outdoor) | PGE | COM | Electric | COMLighting - Induction Fixture (Outdoor) | Exterior Induction Fixtures; 4 cases- 100W HID to 70W Induction; 101-175W HID to 100W Induction; 176-200W Induction to 120W Induction; 201-399W HID to 180W Induction; 400W HID to 250W Induction | Standard metal halide or high-pressure sodium | Standard metal halide or high-pressure sodium | Lighting | OutGen | Ltg_Wired | Induc_fixt | Outdoor | 1 | 0 | 0 | 0.9 | 61 | NA | 1 | NA | Fixtures | MTL | LODGING - MOTEL | New | CZ03 | Oakland Area (CZ03) |  |  |  | 1000 sf | 0.077363 | 0.011603 | 0.088966 | Fixtures/1000 sf | 590.4 | 902 | 902 | 0.2606 | 0.2606 | 0.2606 | 0 | 0 | 0 | 590.4 | 902 | 902 | 0.2606 | 0.2606 | 0.2606 | 0 | 0 | 0 |  | 14.6 | 14.6 | 14.6 | 4.8667 | 0.5 | 372.2067 | 182.0985 | 182.0985 | 70.2 | 61.3465 | 61.3465 | 0 | 0 | 0 | 1 | 1 | 0.082274 | 0.0066919 | [7 empty] | Low (2008) | Low (2008) | Low (2008) | None
M-068 | Lighting - Induction Fixture (Outdoor) | PGE | COM | Electric | COMLighting - Induction Fixture (Outdoor) | Exterior Induction Fixtures; 4 cases- 100W HID to 70W Induction; 101-175W HID to 100W Induction; 176-200W Induction to 120W Induction; 201-399W HID to 180W Induction; 400W HID to 250W Induction | Standard metal halide or high-pressure sodium | Standard metal halide or high-pressure sodium | Lighting | OutGen | Ltg_Wired | Induc_fixt | Outdoor | 1 | 0 | 0 | 0.9 | 61 | NA | 1 | NA | Fixtures | MTL | LODGING - MOTEL | New | CZ04 | Sunnyvale Area (CZ04) |  |  |  | 1000 sf | 0.077363 | 0.011603 | 0.088966 | Fixtures/1000 sf | 590.4 | 902 | 902 | 0.2606 | 0.2606 | 0.2606 | 0 | 0 | 0 | 590.4 | 902 | 902 | 0.2606 | 0.2606 | 0.2606 | 0 | 0 | 0 |  | 14.6 | 14.6 | 14.6 | 4.8667 | 0.5 | 372.2067 | 182.0985 | 182.0985 | 70.2 | 61.3465 | 61.3465 | 0 | 0 | 0 | 1 | 1 | 0.082274 | 0.0066919 | [7 empty] | Low (2008) | Low (2008) | Low (2008) | None
M-068 | Lighting - Induction Fixture (Outdoor) | PGE | COM | Electric | COMLighting - Induction Fixture (Outdoor) | Exterior Induction Fixtures; 4 cases- 100W HID to 70W Induction; 101-175W HID to 100W Induction; 176-200W Induction to 120W Induction; 201-399W HID to 180W Induction; 400W HID to 250W Induction | Standard metal halide or high-pressure sodium | Standard metal halide or high-pressure sodium | Lighting | OutGen | Ltg_Wired | Induc_fixt | Outdoor | 1 | 0 | 0 | 0.9 | 61 | NA | 1 | NA | Fixtures | MTL | LODGING - MOTEL | Existing | CZ04 | Sunnyvale Area (CZ04) |  |  |  | 1000 sf | 0.077363 | 0.011603 | 0.088966 | Fixtures/1000 sf | 590.4 | 902 | 902 | 0.2606 | 0.2606 | 0.2606 | 0 | 0 | 0 | 590.4 | 902 | 902 | 0.2606 | 0.2606 | 0.2606 | 0 | 0 | 0 |  | 14.6 | 14.6 | 14.6 | 4.8667 | 0.5 | 372.2067 | 182.0985 | 182.0985 | 70.2 | 61.3465 | 61.3465 | 0 | 0 | 0 | 1 | 1 | 0.082274 | 0.0066919 | [7 empty] | Low (2008) | Low (2008) | Low (2008) | None
M-068 | Lighting - Induction Fixture (Outdoor) | PGE | COM | Electric | COMLighting - Induction Fixture (Outdoor) | Exterior Induction Fixtures; 4 cases- 100W HID to 70W Induction; 101-175W HID to 100W Induction; 176-200W Induction to 120W Induction; 201-399W HID to 180W Induction; 400W HID to 250W Induction | Standard metal halide or high-pressure sodium | Standard metal halide or high-pressure sodium | Lighting | OutGen | Ltg_Wired | Induc_fixt | Outdoor | 1 | 0 | 0 | 0.9 | 61 | NA | 1 | NA | Fixtures | MTL | LODGING - MOTEL | Existing | CZ05 | Santa Maria Area (CZ05) |  |  |  | 1000 sf | 0.077363 | 0.011603 | 0.088966 | Fixtures/1000 sf | 590.4 | 902 | 902 | 0.2606 | 0.2606 | 0.2606 | 0 | 0 | 0 | 590.4 | 902 | 902 | 0.2606 | 0.2606 | 0.2606 | 0 | 0 | 0 |  | 14.6 | 14.6 | 14.6 | 4.8667 | 0.5 | 372.2067 | 182.0985 | 182.0985 | 70.2 | 61.3465 | 61.3465 | 0 | 0 | 0 | 1 | 1 | 0.082274 | 0.0066919 | [7 empty] | Low (2008) | Low (2008) | Low (2008) | None
M-068 | Lighting - Induction Fixture (Outdoor) | PGE | COM | Electric | COMLighting - Induction Fixture (Outdoor) | Exterior Induction Fixtures; 4 cases- 100W HID to 70W Induction; 101-175W HID to 100W Induction; 176-200W Induction to 120W Induction; 201-399W HID to 180W Induction; 400W HID to 250W Induction | Standard metal halide or high-pressure sodium | Standard metal halide or high-pressure sodium | Lighting | OutGen | Ltg_Wired | Induc_fixt | Outdoor | 1 | 0 | 0 | 0.9 | 61 | NA | 1 | NA | Fixtures | MTL | LODGING - MOTEL | New | CZ05 | Santa Maria Area (CZ05) |  |  |  | 1000 sf | 0.077363 | 0.011603 | 0.088966 | Fixtures/1000 sf | 590.4 | 902 | 902 | 0.2606 | 0.2606 | 0.2606 | 0 | 0 | 0 | 590.4 | 902 | 902 | 0.2606 | 0.2606 | 0.2606 | 0 | 0 | 0 |  | 14.6 | 14.6 | 14.6 | 4.8667 | 0.5 | 372.2067 | 182.0985 | 182.0985 | 70.2 | 61.3465 | 61.3465 | 0 | 0 | 0 | 1 | 1 | 0.082274 | 0.0066919 | [7 empty] | Low (2008) | Low (2008) | Low (2008) | None
M-068 | Lighting - Induction Fixture (Outdoor) | SCE | COM | Electric | COMLighting - Induction Fixture (Outdoor) | Exterior Induction Fixtures; 4 cases- 100W HID to 70W Induction; 101-175W HID to 100W Induction; 176-200W Induction to 120W Induction; 201-399W HID to 180W Induction; 400W HID to 250W Induction | Standard metal halide or high-pressure sodium | Standard metal halide or high-pressure sodium | Lighting | OutGen | Ltg_Wired | Induc_fixt | Outdoor | 1 | 0 | 0 | 0.9 | 61 | NA | 1 | NA | Fixtures | MTL | LODGING - MOTEL | Existing | CZ08 | El Toro Area (CZ08) |  |  |  | 1000 sf | 0.078051 | 0.010915 | 0.088966 | Fixtures/1000 sf | 192.72 | 416.1 | 416.1 | 0.044 | 0.095 | 0.095 | 0 | 0 | 0 | 192.72 | 416.1 | 416.1 | 0.044 | 0.095 | 0.095 | 0 | 0 | 0 |  | 15 | 15 | 15 | 5 | 0.5 | 372.2067 | 182.0985 | 182.0985 | 0 | 61.3465 | 61.3465 | 0 | 0 | 0 | 1 | 1 | 0.082868 | 0.0060986 | [7 empty] | Low (2008) | Low (2008) | Low (2008) | None
M-068 | Lighting - Induction Fixture (Outdoor) | SCE | COM | Electric | COMLighting - Induction Fixture (Outdoor) | Exterior Induction Fixtures; 4 cases- 100W HID to 70W Induction; 101-175W HID to 100W Induction; 176-200W Induction to 120W Induction; 201-399W HID to 180W Induction; 400W HID to 250W Induction | Standard metal halide or high-pressure sodium | Standard metal halide or high-pressure sodium | Lighting | OutGen | Ltg_Wired | Induc_fixt | Outdoor | 1 | 0 | 0 | 0.9 | 61 | NA | 1 | NA | Fixtures | MTL | LODGING - MOTEL | New | CZ08 | El Toro Area (CZ08) |  |  |  | 1000 sf | 0.078051 | 0.010915 | 0.088966 | Fixtures/1000 sf | 192.72 | 416.1 | 416.1 | 0.044 | 0.095 | 0.095 | 0 | 0 | 0 | 192.72 | 416.1 | 416.1 | 0.044 | 0.095 | 0.095 | 0 | 0 | 0 |  | 15 | 15 | 15 | 5 | 0.5 | 372.2067 | 182.0985 | 182.0985 | 0 | 61.3465 | 61.3465 | 0 | 0 | 0 | 1 | 1 | 0.082868 | 0.0060986 | [7 empty] | Low (2008) | Low (2008) | Low (2008) | None
M-068 | Lighting - Induction Fixture (Outdoor) | SCE | COM | Electric | COMLighting - Induction Fixture (Outdoor) | Exterior Induction Fixtures; 4 cases- 100W HID to 70W Induction; 101-175W HID to 100W Induction; 176-200W Induction to 120W Induction; 201-399W HID to 180W Induction; 400W HID to 250W Induction | Standard metal halide or high-pressure sodium | Standard metal halide or high-pressure sodium | Lighting | OutGen | Ltg_Wired | Induc_fixt | Outdoor | 1 | 0 | 0 | 0.9 | 61 | NA | 1 | NA | Fixtures | MTL | LODGING - MOTEL | Existing | CZ09 | Pasadena Area (CZ09) |  |  |  | 1000 sf | 0.078051 | 0.010915 | 0.088966 | Fixtures/1000 sf | 192.72 | 416.1 | 416.1 | 0.044 | 0.095 | 0.095 | 0 | 0 | 0 | 192.72 | 416.1 | 416.1 | 0.044 | 0.095 | 0.095 | 0 | 0 | 0 |  | 15 | 15 | 15 | 5 | 0.5 | 372.2067 | 182.0985 | 182.0985 | 0 | 61.3465 | 61.3465 | 0 | 0 | 0 | 1 | 1 | 0.082868 | 0.0060986 | [7 empty] | Low (2008) | Low (2008) | Low (2008) | None
M-068 | Lighting - Induction Fixture (Outdoor) | SCE | COM | Electric | COMLighting - Induction Fixture (Outdoor) | Exterior Induction Fixtures; 4 cases- 100W HID to 70W Induction; 101-175W HID to 100W Induction; 176-200W Induction to 120W Induction; 201-399W HID to 180W Induction; 400W HID to 250W Induction | Standard metal halide or high-pressure sodium | Standard metal halide or high-pressure sodium | Lighting | OutGen | Ltg_Wired | Induc_fixt | Outdoor | 1 | 0 | 0 | 0.9 | 61 | NA | 1 | NA | Fixtures | MTL | LODGING - MOTEL | New | CZ09 | Pasadena Area (CZ09) |  |  |  | 1000 sf | 0.078051 | 0.010915 | 0.088966 | Fixtures/1000 sf | 192.72 | 416.1 | 416.1 | 0.044 | 0.095 | 0.095 | 0 | 0 | 0 | 192.72 | 416.1 | 416.1 | 0.044 | 0.095 | 0.095 | 0 | 0 | 0 |  | 15 | 15 | 15 | 5 | 0.5 | 372.2067 | 182.0985 | 182.0985 | 0 | 61.3465 | 61.3465 | 0 | 0 | 0 | 1 | 1 | 0.082868 | 0.0060986 | [7 empty] | Low (2008) | Low (2008) | Low (2008) | None
M-068 | Lighting - Induction Fixture (Outdoor) | SCE | COM | Electric | COMLighting - Induction Fixture (Outdoor) | Exterior Induction Fixtures; 4 cases- 100W HID to 70W Induction; 101-175W HID to 100W Induction; 176-200W Induction to 120W Induction; 201-399W HID to 180W Induction; 400W HID to 250W Induction | Standard metal halide or high-pressure sodium | Standard metal halide or high-pressure sodium | Lighting | OutGen | Ltg_Wired | Induc_fixt | Outdoor | 1 | 0 | 0 | 0.9 | 61 | NA | 1 | NA | Fixtures | MTL | LODGING - MOTEL | New | CZ10 | San Bernardino Area (CZ10) |  |  |  | 1000 sf | 0.078051 | 0.010915 | 0.088966 | Fixtures/1000 sf | 192.72 | 416.1 | 416.1 | 0.044 | 0.095 | 0.095 | 0 | 0 | 0 | 192.72 | 416.1 | 416.1 | 0.044 | 0.095 | 0.095 | 0 | 0 | 0 |  | 15 | 15 | 15 | 5 | 0.5 | 372.2067 | 182.0985 | 182.0985 | 0 | 61.3465 | 61.3465 | 0 | 0 | 0 | 1 | 1 | 0.082868 | 0.0060986 | [7 empty] | Low (2008) | Low (2008) | Low (2008) | None
M-068 | Lighting - Induction Fixture (Outdoor) | SCE | COM | Electric | COMLighting - Induction Fixture (Outdoor) | Exterior Induction Fixtures; 4 cases- 100W HID to 70W Induction; 101-175W HID to 100W Induction; 176-200W Induction to 120W Induction; 201-399W HID to 180W Induction; 400W HID to 250W Induction | Standard metal halide or high-pressure sodium | Standard metal halide or high-pressure sodium | Lighting | OutGen | Ltg_Wired | Induc_fixt | Outdoor | 1 | 0 | 0 | 0.9 | 61 | NA | 1 | NA | Fixtures | MTL | LODGING - MOTEL | Existing | CZ10 | San Bernardino Area (CZ10) |  |  |  | 1000 sf | 0.078051 | 0.010915 | 0.088966 | Fixtures/1000 sf | 192.72 | 416.1 | 416.1 | 0.044 | 0.095 | 0.095 | 0 | 0 | 0 | 192.72 | 416.1 | 416.1 | 0.044 | 0.095 | 0.095 | 0 | 0 | 0 |  | 15 | 15 | 15 | 5 | 0.5 | 372.2067 | 182.0985 | 182.0985 | 0 | 61.3465 | 61.3465 | 0 | 0 | 0 | 1 | 1 | 0.082868 | 0.0060986 | [7 empty] | Low (2008) | Low (2008) | Low (2008) | None
M-068 | Lighting - Induction Fixture (Outdoor) | SCE | COM | Electric | COMLighting - Induction Fixture (Outdoor) | Exterior Induction Fixtures; 4 cases- 100W HID to 70W Induction; 101-175W HID to 100W Induction; 176-200W Induction to 120W Induction; 201-399W HID to 180W Induction; 400W HID to 250W Induction | Standard metal halide or high-pressure sodium | Standard metal halide or high-pressure sodium | Lighting | OutGen | Ltg_Wired | Induc_fixt | Outdoor | 1 | 0 | 0 | 0.9 | 61 | NA | 1 | NA | Fixtures | MTL | LODGING - MOTEL | Existing | CZ13 | Fresno Area (CZ13) |  |  |  | 1000 sf | 0.078051 | 0.010915 | 0.088966 | Fixtures/1000 sf | 192.72 | 416.1 | 416.1 | 0.044 | 0.095 | 0.095 | 0 | 0 | 0 | 192.72 | 416.1 | 416.1 | 0.044 | 0.095 | 0.095 | 0 | 0 | 0 |  | 15 | 15 | 15 | 5 | 0.5 | 372.2067 | 182.0985 | 182.0985 | 0 | 61.3465 | 61.3465 | 0 | 0 | 0 | 1 | 1 | 0.082868 | 0.0060986 | [7 empty] | Low (2008) | Low (2008) | Low (2008) | None
M-068 | Lighting - Induction Fixture (Outdoor) | SCE | COM | Electric | COMLighting - Induction Fixture (Outdoor) | Exterior Induction Fixtures; 4 cases- 100W HID to 70W Induction; 101-175W HID to 100W Induction; 176-200W Induction to 120W Induction; 201-399W HID to 180W Induction; 400W HID to 250W Induction | Standard metal halide or high-pressure sodium | Standard metal halide or high-pressure sodium | Lighting | OutGen | Ltg_Wired | Induc_fixt | Outdoor | 1 | 0 | 0 | 0.9 | 61 | NA | 1 | NA | Fixtures | MTL | LODGING - MOTEL | New | CZ13 | Fresno Area (CZ13) |  |  |  | 1000 sf | 0.078051 | 0.010915 | 0.088966 | Fixtures/1000 sf | 192.72 | 416.1 | 416.1 | 0.044 | 0.095 | 0.095 | 0 | 0 | 0 | 192.72 | 416.1 | 416.1 | 0.044 | 0.095 | 0.095 | 0 | 0 | 0 |  | 15 | 15 | 15 | 5 | 0.5 | 372.2067 | 182.0985 | 182.0985 | 0 | 61.3465 | 61.3465 | 0 | 0 | 0 | 1 | 1 | 0.082868 | 0.0060986 | [7 empty] | Low (2008) | Low (2008) | Low (2008) | None
M-068 | Lighting - Induction Fixture (Outdoor) | SDGE | COM | Electric | COMLighting - Induction Fixture (Outdoor) | Exterior Induction Fixtures; 4 cases- 100W HID to 70W Induction; 101-175W HID to 100W Induction; 176-200W Induction to 120W Induction; 201-399W HID to 180W Induction; 400W HID to 250W Induction | Standard metal halide or high-pressure sodium | Standard metal halide or high-pressure sodium | Lighting | OutGen | Ltg_Wired | Induc_fixt | Outdoor | 1 | 0 | 0 | 0.9 | 61 | NA | 1 | NA | Fixtures | NRS | HEALTH/MEDICAL - NURSING HOME | Existing | CZ07 | San Diego Area (CZ07) |  |  |  | 1000 sf | 0.10227 | 0.012474 | 0.11474 | Fixtures/1000 sf | 192.72 | 416.1 | 416.1 | 0.044 | 0.095 | 0.095 | 0 | 0 | 0 | 192.72 | 416.1 | 416.1 | 0.044 | 0.095 | 0.095 | 0 | 0 | 0 |  | 15 | 15 | 15 | 5 | 0.5 | 372.2067 | 182.0985 | 182.0985 | 0 | 61.3465 | 61.3465 | 0 | 0 | 0 | 1 | 1 | 0.10833 | 0.0064159 | [7 empty] | Low (2008) | Low (2008) | Low (2008) | None
M-068 | Lighting - Induction Fixture (Outdoor) | SDGE | COM | Electric | COMLighting - Induction Fixture (Outdoor) | Exterior Induction Fixtures; 4 cases- 100W HID to 70W Induction; 101-175W HID to 100W Induction; 176-200W Induction to 120W Induction; 201-399W HID to 180W Induction; 400W HID to 250W Induction | Standard metal halide or high-pressure sodium | Standard metal halide or high-pressure sodium | Lighting | OutGen | Ltg_Wired | Induc_fixt | Outdoor | 1 | 0 | 0 | 0.9 | 61 | NA | 1 | NA | Fixtures | NRS | HEALTH/MEDICAL - NURSING HOME | New | CZ07 | San Diego Area (CZ07) |  |  |  | 1000 sf | 0.10227 | 0.012474 | 0.11474 | Fixtures/1000 sf | 192.72 | 416.1 | 416.1 | 0.044 | 0.095 | 0.095 | 0 | 0 | 0 | 192.72 | 416.1 | 416.1 | 0.044 | 0.095 | 0.095 | 0 | 0 | 0 |  | 15 | 15 | 15 | 5 | 0.5 | 372.2067 | 182.0985 | 182.0985 | 0 | 61.3465 | 61.3465 | 0 | 0 | 0 | 1 | 1 | 0.10833 | 0.0064159 | [7 empty] | Low (2008) | Low (2008) | Low (2008) | None
M-068 | Lighting - Induction Fixture (Outdoor) | SDGE | COM | Electric | COMLighting - Induction Fixture (Outdoor) | Exterior Induction Fixtures; 4 cases- 100W HID to 70W Induction; 101-175W HID to 100W Induction; 176-200W Induction to 120W Induction; 201-399W HID to 180W Induction; 400W HID to 250W Induction | Standard metal halide or high-pressure sodium | Standard metal halide or high-pressure sodium | Lighting | OutGen | Ltg_Wired | Induc_fixt | Outdoor | 1 | 0 | 0 | 0.9 | 61 | NA | 1 | NA | Fixtures | NRS | HEALTH/MEDICAL - NURSING HOME | Existing | CZ08 | El Toro Area (CZ08) |  |  |  | 1000 sf | 0.10227 | 0.012474 | 0.11474 | Fixtures/1000 sf | 192.72 | 416.1 | 416.1 | 0.044 | 0.095 | 0.095 | 0 | 0 | 0 | 192.72 | 416.1 | 416.1 | 0.044 | 0.095 | 0.095 | 0 | 0 | 0 |  | 15 | 15 | 15 | 5 | 0.5 | 372.2067 | 182.0985 | 182.0985 | 0 | 61.3465 | 61.3465 | 0 | 0 | 0 | 1 | 1 | 0.10833 | 0.0064159 | [7 empty] | Low (2008) | Low (2008) | Low (2008) | None
M-068 | Lighting - Induction Fixture (Outdoor) | SCE | COM | Electric | COMLighting - Induction Fixture (Outdoor) | Exterior Induction Fixtures; 4 cases- 100W HID to 70W Induction; 101-175W HID to 100W Induction; 176-200W Induction to 120W Induction; 201-399W HID to 180W Induction; 400W HID to 250W Induction | Standard metal halide or high-pressure sodium | Standard metal halide or high-pressure sodium | Lighting | OutGen | Ltg_Wired | Induc_fixt | Outdoor | 1 | 0 | 0 | 0.9 | 61 | NA | 1 | NA | Fixtures | EUN | EDUCATION - UNIVERSITY | New | CZ14 | China Lake Area (CZ14) |  |  |  | 1000 sf | 0.078051 | 0.010915 | 0.088966 | Fixtures/1000 sf | 192.72 | 416.1 | 416.1 | 0.044 | 0.095 | 0.095 | 0 | 0 | 0 | 192.72 | 416.1 | 416.1 | 0.044 | 0.095 | 0.095 | 0 | 0 | 0 |  | 15 | 15 | 15 | 5 | 0.5 | 372.2067 | 182.0985 | 182.0985 | 0 | 61.3465 | 61.3465 | 0 | 0 | 0 | 1 | 1 | 0.082868 | 0.0060986 | [7 empty] | Low (2008) | Low (2008) | Low (2008) | None
M-068 | Lighting - Induction Fixture (Outdoor) | SCE | COM | Electric | COMLighting - Induction Fixture (Outdoor) | Exterior Induction Fixtures; 4 cases- 100W HID to 70W Induction; 101-175W HID to 100W Induction; 176-200W Induction to 120W Induction; 201-399W HID to 180W Induction; 400W HID to 250W Induction | Standard metal halide or high-pressure sodium | Standard metal halide or high-pressure sodium | Lighting | OutGen | Ltg_Wired | Induc_fixt | Outdoor | 1 | 0 | 0 | 0.9 | 61 | NA | 1 | NA | Fixtures | EUN | EDUCATION - UNIVERSITY | Existing | CZ15 | Blythe Area (CZ15) |  |  |  | 1000 sf | 0.078051 | 0.010915 | 0.088966 | Fixtures/1000 sf | 192.72 | 416.1 | 416.1 | 0.044 | 0.095 | 0.095 | 0 | 0 | 0 | 192.72 | 416.1 | 416.1 | 0.044 | 0.095 | 0.095 | 0 | 0 | 0 |  | 15 | 15 | 15 | 5 | 0.5 | 372.2067 | 182.0985 | 182.0985 | 0 | 61.3465 | 61.3465 | 0 | 0 | 0 | 1 | 1 | 0.082868 | 0.0060986 | [7 empty] | Low (2008) | Low (2008) | Low (2008) | None
M-068 | Lighting - Induction Fixture (Outdoor) | SCE | COM | Electric | COMLighting - Induction Fixture (Outdoor) | Exterior Induction Fixtures; 4 cases- 100W HID to 70W Induction; 101-175W HID to 100W Induction; 176-200W Induction to 120W Induction; 201-399W HID to 180W Induction; 400W HID to 250W Induction | Standard metal halide or high-pressure sodium | Standard metal halide or high-pressure sodium | Lighting | OutGen | Ltg_Wired | Induc_fixt | Outdoor | 1 | 0 | 0 | 0.9 | 61 | NA | 1 | NA | Fixtures | EUN | EDUCATION - UNIVERSITY | New | CZ15 | Blythe Area (CZ15) |  |  |  | 1000 sf | 0.078051 | 0.010915 | 0.088966 | Fixtures/1000 sf | 192.72 | 416.1 | 416.1 | 0.044 | 0.095 | 0.095 | 0 | 0 | 0 | 192.72 | 416.1 | 416.1 | 0.044 | 0.095 | 0.095 | 0 | 0 | 0 |  | 15 | 15 | 15 | 5 | 0.5 | 372.2067 | 182.0985 | 182.0985 | 0 | 61.3465 | 61.3465 | 0 | 0 | 0 | 1 | 1 | 0.082868 | 0.0060986 | [7 empty] | Low (2008) | Low (2008) | Low (2008) | None
M-068 | Lighting - Induction Fixture (Outdoor) | SDGE | COM | Electric | COMLighting - Induction Fixture (Outdoor) | Exterior Induction Fixtures; 4 cases- 100W HID to 70W Induction; 101-175W HID to 100W Induction; 176-200W Induction to 120W Induction; 201-399W HID to 180W Induction; 400W HID to 250W Induction | Standard metal halide or high-pressure sodium | Standard metal halide or high-pressure sodium | Lighting | OutGen | Ltg_Wired | Induc_fixt | Outdoor | 1 | 0 | 0 | 0.9 | 61 | NA | 1 | NA | Fixtures | EUN | EDUCATION - UNIVERSITY | Existing | CZ06 | Los Angeles Area (CZ06) |  |  |  | 1000 sf | 0.10227 | 0.012474 | 0.11474 | Fixtures/1000 sf | 192.72 | 416.1 | 416.1 | 0.044 | 0.095 | 0.095 | 0 | 0 | 0 | 192.72 | 416.1 | 416.1 | 0.044 | 0.095 | 0.095 | 0 | 0 | 0 |  | 15 | 15 | 15 | 5 | 0.5 | 372.2067 | 182.0985 | 182.0985 | 0 | 61.3465 | 61.3465 | 0 | 0 | 0 | 1 | 1 | 0.10833 | 0.0064159 | [7 empty] | Low (2008) | Low (2008) | Low (2008) | None
M-068 | Lighting - Induction Fixture (Outdoor) | SDGE | COM | Electric | COMLighting - Induction Fixture (Outdoor) | Exterior Induction Fixtures; 4 cases- 100W HID to 70W Induction; 101-175W HID to 100W Induction; 176-200W Induction to 120W Induction; 201-399W HID to 180W Induction; 400W HID to 250W Induction | Standard metal halide or high-pressure sodium | Standard metal halide or high-pressure sodium | Lighting | OutGen | Ltg_Wired | Induc_fixt | Outdoor | 1 | 0 | 0 | 0.9 | 61 | NA | 1 | NA | Fixtures | EUN | EDUCATION - UNIVERSITY | Existing | CZ07 | San Diego Area (CZ07) |  |  |  | 1000 sf | 0.10227 | 0.012474 | 0.11474 | Fixtures/1000 sf | 192.72 | 416.1 | 416.1 | 0.044 | 0.095 | 0.095 | 0 | 0 | 0 | 192.72 | 416.1 | 416.1 | 0.044 | 0.095 | 0.095 | 0 | 0 | 0 |  | 15 | 15 | 15 | 5 | 0.5 | 372.2067 | 182.0985 | 182.0985 | 0 | 61.3465 | 61.3465 | 0 | 0 | 0 | 1 | 1 | 0.10833 | 0.0064159 | [7 empty] | Low (2008) | Low (2008) | Low (2008) | None
M-068 | Lighting - Induction Fixture (Outdoor) | SDGE | COM | Electric | COMLighting - Induction Fixture (Outdoor) | Exterior Induction Fixtures; 4 cases- 100W HID to 70W Induction; 101-175W HID to 100W Induction; 176-200W Induction to 120W Induction; 201-399W HID to 180W Induction; 400W HID to 250W Induction | Standard metal halide or high-pressure sodium | Standard metal halide or high-pressure sodium | Lighting | OutGen | Ltg_Wired | Induc_fixt | Outdoor | 1 | 0 | 0 | 0.9 | 61 | NA | 1 | NA | Fixtures | EUN | EDUCATION - UNIVERSITY | New | CZ07 | San Diego Area (CZ07) |  |  |  | 1000 sf | 0.10227 | 0.012474 | 0.11474 | Fixtures/1000 sf | 192.72 | 416.1 | 416.1 | 0.044 | 0.095 | 0.095 | 0 | 0 | 0 | 192.72 | 416.1 | 416.1 | 0.044 | 0.095 | 0.095 | 0 | 0 | 0 |  | 15 | 15 | 15 | 5 | 0.5 | 372.2067 | 182.0985 | 182.0985 | 0 | 61.3465 | 61.3465 | 0 | 0 | 0 | 1 | 1 | 0.10833 | 0.0064159 | [7 empty] | Low (2008) | Low (2008) | Low (2008) | None
M-068 | Lighting - Induction Fixture (Outdoor) | SDGE | COM | Electric | COMLighting - Induction Fixture (Outdoor) | Exterior Induction Fixtures; 4 cases- 100W HID to 70W Induction; 101-175W HID to 100W Induction; 176-200W Induction to 120W Induction; 201-399W HID to 180W Induction; 400W HID to 250W Induction | Standard metal halide or high-pressure sodium | Standard metal halide or high-pressure sodium | Lighting | OutGen | Ltg_Wired | Induc_fixt | Outdoor | 1 | 0 | 0 | 0.9 | 61 | NA | 1 | NA | Fixtures | EUN | EDUCATION - UNIVERSITY | Existing | CZ08 | El Toro Area (CZ08) |  |  |  | 1000 sf | 0.10227 | 0.012474 | 0.11474 | Fixtures/1000 sf | 192.72 | 416.1 | 416.1 | 0.044 | 0.095 | 0.095 | 0 | 0 | 0 | 192.72 | 416.1 | 416.1 | 0.044 | 0.095 | 0.095 | 0 | 0 | 0 |  | 15 | 15 | 15 | 5 | 0.5 | 372.2067 | 182.0985 | 182.0985 | 0 | 61.3465 | 61.3465 | 0 | 0 | 0 | 1 | 1 | 0.10833 | 0.0064159 | [7 empty] | Low (2008) | Low (2008) | Low (2008) | None
M-068 | Lighting - Induction Fixture (Outdoor) | SDGE | COM | Electric | COMLighting - Induction Fixture (Outdoor) | Exterior Induction Fixtures; 4 cases- 100W HID to 70W Induction; 101-175W HID to 100W Induction; 176-200W Induction to 120W Induction; 201-399W HID to 180W Induction; 400W HID to 250W Induction | Standard metal halide or high-pressure sodium | Standard metal halide or high-pressure sodium | Lighting | OutGen | Ltg_Wired | Induc_fixt | Outdoor | 1 | 0 | 0 | 0.9 | 61 | NA | 1 | NA | Fixtures | EUN | EDUCATION - UNIVERSITY | New | CZ08 | El Toro Area (CZ08) |  |  |  | 1000 sf | 0.10227 | 0.012474 | 0.11474 | Fixtures/1000 sf | 192.72 | 416.1 | 416.1 | 0.044 | 0.095 | 0.095 | 0 | 0 | 0 | 192.72 | 416.1 | 416.1 | 0.044 | 0.095 | 0.095 | 0 | 0 | 0 |  | 15 | 15 | 15 | 5 | 0.5 | 372.2067 | 182.0985 | 182.0985 | 0 | 61.3465 | 61.3465 | 0 | 0 | 0 | 1 | 1 | 0.10833 | 0.0064159 | [7 empty] | Low (2008) | Low (2008) | Low (2008) | None
M-068 | Lighting - Induction Fixture (Outdoor) | SDGE | COM | Electric | COMLighting - Induction Fixture (Outdoor) | Exterior Induction Fixtures; 4 cases- 100W HID to 70W Induction; 101-175W HID to 100W Induction; 176-200W Induction to 120W Induction; 201-399W HID to 180W Induction; 400W HID to 250W Induction | Standard metal halide or high-pressure sodium | Standard metal halide or high-pressure sodium | Lighting | OutGen | Ltg_Wired | Induc_fixt | Outdoor | 1 | 0 | 0 | 0.9 | 61 | NA | 1 | NA | Fixtures | EUN | EDUCATION - UNIVERSITY | Existing | CZ10 | San Bernardino Area (CZ10) |  |  |  | 1000 sf | 0.10227 | 0.012474 | 0.11474 | Fixtures/1000 sf | 192.72 | 416.1 | 416.1 | 0.044 | 0.095 | 0.095 | 0 | 0 | 0 | 192.72 | 416.1 | 416.1 | 0.044 | 0.095 | 0.095 | 0 | 0 | 0 |  | 15 | 15 | 15 | 5 | 0.5 | 372.2067 | 182.0985 | 182.0985 | 0 | 61.3465 | 61.3465 | 0 | 0 | 0 | 1 | 1 | 0.10833 | 0.0064159 | [7 empty] | Low (2008) | Low (2008) | Low (2008) | None
M-068 | Lighting - Induction Fixture (Outdoor) | SDGE | COM | Electric | COMLighting - Induction Fixture (Outdoor) | Exterior Induction Fixtures; 4 cases- 100W HID to 70W Induction; 101-175W HID to 100W Induction; 176-200W Induction to 120W Induction; 201-399W HID to 180W Induction; 400W HID to 250W Induction | Standard metal halide or high-pressure sodium | Standard metal halide or high-pressure sodium | Lighting | OutGen | Ltg_Wired | Induc_fixt | Outdoor | 1 | 0 | 0 | 0.9 | 61 | NA | 1 | NA | Fixtures | EUN | EDUCATION - UNIVERSITY | New | CZ10 | San Bernardino Area (CZ10) |  |  |  | 1000 sf | 0.10227 | 0.012474 | 0.11474 | Fixtures/1000 sf | 192.72 | 416.1 | 416.1 | 0.044 | 0.095 | 0.095 | 0 | 0 | 0 | 192.72 | 416.1 | 416.1 | 0.044 | 0.095 | 0.095 | 0 | 0 | 0 |  | 15 | 15 | 15 | 5 | 0.5 | 372.2067 | 182.0985 | 182.0985 | 0 | 61.3465 | 61.3465 | 0 | 0 | 0 | 1 | 1 | 0.10833 | 0.0064159 | [7 empty] | Low (2008) | Low (2008) | Low (2008) | None
M-068 | Lighting - Induction Fixture (Outdoor) | SDGE | COM | Electric | COMLighting - Induction Fixture (Outdoor) | Exterior Induction Fixtures; 4 cases- 100W HID to 70W Induction; 101-175W HID to 100W Induction; 176-200W Induction to 120W Induction; 201-399W HID to 180W Induction; 400W HID to 250W Induction | Standard metal halide or high-pressure sodium | Standard metal halide or high-pressure sodium | Lighting | OutGen | Ltg_Wired | Induc_fixt | Outdoor | 1 | 0 | 0 | 0.9 | 61 | NA | 1 | NA | Fixtures | EUN | EDUCATION - UNIVERSITY | Existing | CZ14 | China Lake Area (CZ14) |  |  |  | 1000 sf | 0.10227 | 0.012474 | 0.11474 | Fixtures/1000 sf | 192.72 | 416.1 | 416.1 | 0.044 | 0.095 | 0.095 | 0 | 0 | 0 | 192.72 | 416.1 | 416.1 | 0.044 | 0.095 | 0.095 | 0 | 0 | 0 |  | 15 | 15 | 15 | 5 | 0.5 | 372.2067 | 182.0985 | 182.0985 | 0 | 61.3465 | 61.3465 | 0 | 0 | 0 | 1 | 1 | 0.10833 | 0.0064159 | [7 empty] | Low (2008) | Low (2008) | Low (2008) | None
M-068 | Lighting - Induction Fixture (Outdoor) | SDGE | COM | Electric | COMLighting - Induction Fixture (Outdoor) | Exterior Induction Fixtures; 4 cases- 100W HID to 70W Induction; 101-175W HID to 100W Induction; 176-200W Induction to 120W Induction; 201-399W HID to 180W Induction; 400W HID to 250W Induction | Standard metal halide or high-pressure sodium | Standard metal halide or high-pressure sodium | Lighting | OutGen | Ltg_Wired | Induc_fixt | Outdoor | 1 | 0 | 0 | 0.9 | 61 | NA | 1 | NA | Fixtures | EUN | EDUCATION - UNIVERSITY | New | CZ14 | China Lake Area (CZ14) |  |  |  | 1000 sf | 0.10227 | 0.012474 | 0.11474 | Fixtures/1000 sf | 192.72 | 416.1 | 416.1 | 0.044 | 0.095 | 0.095 | 0 | 0 | 0 | 192.72 | 416.1 | 416.1 | 0.044 | 0.095 | 0.095 | 0 | 0 | 0 |  | 15 | 15 | 15 | 5 | 0.5 | 372.2067 | 182.0985 | 182.0985 | 0 | 61.3465 | 61.3465 | 0 | 0 | 0 | 1 | 1 | 0.10833 | 0.0064159 | [7 empty] | Low (2008) | Low (2008) | Low (2008) | None
M-068 | Lighting - Induction Fixture (Outdoor) | SDGE | COM | Electric | COMLighting - Induction Fixture (Outdoor) | Exterior Induction Fixtures; 4 cases- 100W HID to 70W Induction; 101-175W HID to 100W Induction; 176-200W Induction to 120W Induction; 201-399W HID to 180W Induction; 400W HID to 250W Induction | Standard metal halide or high-pressure sodium | Standard metal halide or high-pressure sodium | Lighting | OutGen | Ltg_Wired | Induc_fixt | Outdoor | 1 | 0 | 0 | 0.9 | 61 | NA | 1 | NA | Fixtures | EUN | EDUCATION - UNIVERSITY | Existing | CZ15 | Blythe Area (CZ15) |  |  |  | 1000 sf | 0.10227 | 0.012474 | 0.11474 | Fixtures/1000 sf | 192.72 | 416.1 | 416.1 | 0.044 | 0.095 | 0.095 | 0 | 0 | 0 | 192.72 | 416.1 | 416.1 | 0.044 | 0.095 | 0.095 | 0 | 0 | 0 |  | 15 | 15 | 15 | 5 | 0.5 | 372.2067 | 182.0985 | 182.0985 | 0 | 61.3465 | 61.3465 | 0 | 0 | 0 | 1 | 1 | 0.10833 | 0.0064159 | [7 empty] | Low (2008) | Low (2008) | Low (2008) | None
M-068 | Lighting - Induction Fixture (Outdoor) | SDGE | COM | Electric | COMLighting - Induction Fixture (Outdoor) | Exterior Induction Fixtures; 4 cases- 100W HID to 70W Induction; 101-175W HID to 100W Induction; 176-200W Induction to 120W Induction; 201-399W HID to 180W Induction; 400W HID to 250W Induction | Standard metal halide or high-pressure sodium | Standard metal halide or high-pressure sodium | Lighting | OutGen | Ltg_Wired | Induc_fixt | Outdoor | 1 | 0 | 0 | 0.9 | 61 | NA | 1 | NA | Fixtures | EUN | EDUCATION - UNIVERSITY | New | CZ15 | Blythe Area (CZ15) |  |  |  | 1000 sf | 0.10227 | 0.012474 | 0.11474 | Fixtures/1000 sf | 192.72 | 416.1 | 416.1 | 0.044 | 0.095 | 0.095 | 0 | 0 | 0 | 192.72 | 416.1 | 416.1 | 0.044 | 0.095 | 0.095 | 0 | 0 | 0 |  | 15 | 15 | 15 | 5 | 0.5 | 372.2067 | 182.0985 | 182.0985 | 0 | 61.3465 | 61.3465 | 0 | 0 | 0 | 1 | 1 | 0.10833 | 0.0064159 | [7 empty] | Low (2008) | Low (2008) | Low (2008) | None
M-068 | Lighting - Induction Fixture (Outdoor) | PGE | COM | Electric | COMLighting - Induction Fixture (Outdoor) | Exterior Induction Fixtures; 4 cases- 100W HID to 70W Induction; 101-175W HID to 100W Induction; 176-200W Induction to 120W Induction; 201-399W HID to 180W Induction; 400W HID to 250W Induction | Standard metal halide or high-pressure sodium | Standard metal halide or high-pressure sodium | Lighting | OutGen | Ltg_Wired | Induc_fixt | Outdoor | 1 | 0 | 0 | 0.9 | 61 | NA | 1 | NA | Fixtures | GRO | GROCERY | Existing | CZ01 | Arcata Area (CZ01) |  |  |  | 1000 sf | 0.077363 | 0.011603 | 0.088966 | Fixtures/1000 sf | 590.4 | 902 | 902 | 0.2606 | 0.2606 | 0.2606 | 0 | 0 | 0 | 590.4 | 902 | 902 | 0.2606 | 0.2606 | 0.2606 | 0 | 0 | 0 |  | 14.6 | 14.6 | 14.6 | 4.8667 | 0.5 | 372.2067 | 182.0985 | 182.0985 | 70.2 | 61.3465 | 61.3465 | 0 | 0 | 0 | 1 | 1 | 0.082274 | 0.0066919 | [7 empty] | Low (2008) | Low (2008) | Low (2008) | None
M-068 | Lighting - Induction Fixture (Outdoor) | PGE | COM | Electric | COMLighting - Induction Fixture (Outdoor) | Exterior Induction Fixtures; 4 cases- 100W HID to 70W Induction; 101-175W HID to 100W Induction; 176-200W Induction to 120W Induction; 201-399W HID to 180W Induction; 400W HID to 250W Induction | Standard metal halide or high-pressure sodium | Standard metal halide or high-pressure sodium | Lighting | OutGen | Ltg_Wired | Induc_fixt | Outdoor | 1 | 0 | 0 | 0.9 | 61 | NA | 1 | NA | Fixtures | GRO | GROCERY | New | CZ01 | Arcata Area (CZ01) |  |  |  | 1000 sf | 0.077363 | 0.011603 | 0.088966 | Fixtures/1000 sf | 590.4 | 902 | 902 | 0.2606 | 0.2606 | 0.2606 | 0 | 0 | 0 | 590.4 | 902 | 902 | 0.2606 | 0.2606 | 0.2606 | 0 | 0 | 0 |  | 14.6 | 14.6 | 14.6 | 4.8667 | 0.5 | 372.2067 | 182.0985 | 182.0985 | 70.2 | 61.3465 | 61.3465 | 0 | 0 | 0 | 1 | 1 | 0.082274 | 0.0066919 | [7 empty] | Low (2008) | Low (2008) | Low (2008) | None
M-068 | Lighting - Induction Fixture (Outdoor) | PGE | COM | Electric | COMLighting - Induction Fixture (Outdoor) | Exterior Induction Fixtures; 4 cases- 100W HID to 70W Induction; 101-175W HID to 100W Induction; 176-200W Induction to 120W Induction; 201-399W HID to 180W Induction; 400W HID to 250W Induction | Standard metal halide or high-pressure sodium | Standard metal halide or high-pressure sodium | Lighting | OutGen | Ltg_Wired | Induc_fixt | Outdoor | 1 | 0 | 0 | 0.9 | 61 | NA | 1 | NA | Fixtures | GRO | GROCERY | Existing | CZ02 | Santa Rosa Area (CZ02) |  |  |  | 1000 sf | 0.077363 | 0.011603 | 0.088966 | Fixtures/1000 sf | 590.4 | 902 | 902 | 0.2606 | 0.2606 | 0.2606 | 0 | 0 | 0 | 590.4 | 902 | 902 | 0.2606 | 0.2606 | 0.2606 | 0 | 0 | 0 |  | 14.6 | 14.6 | 14.6 | 4.8667 | 0.5 | 372.2067 | 182.0985 | 182.0985 | 70.2 | 61.3465 | 61.3465 | 0 | 0 | 0 | 1 | 1 | 0.082274 | 0.0066919 | [7 empty] | Low (2008) | Low (2008) | Low (2008) | None
M-068 | Lighting - Induction Fixture (Outdoor) | PGE | COM | Electric | COMLighting - Induction Fixture (Outdoor) | Exterior Induction Fixtures; 4 cases- 100W HID to 70W Induction; 101-175W HID to 100W Induction; 176-200W Induction to 120W Induction; 201-399W HID to 180W Induction; 400W HID to 250W Induction | Standard metal halide or high-pressure sodium | Standard metal halide or high-pressure sodium | Lighting | OutGen | Ltg_Wired | Induc_fixt | Outdoor | 1 | 0 | 0 | 0.9 | 61 | NA | 1 | NA | Fixtures | GRO | GROCERY | New | CZ02 | Santa Rosa Area (CZ02) |  |  |  | 1000 sf | 0.077363 | 0.011603 | 0.088966 | Fixtures/1000 sf | 590.4 | 902 | 902 | 0.2606 | 0.2606 | 0.2606 | 0 | 0 | 0 | 590.4 | 902 | 902 | 0.2606 | 0.2606 | 0.2606 | 0 | 0 | 0 |  | 14.6 | 14.6 | 14.6 | 4.8667 | 0.5 | 372.2067 | 182.0985 | 182.0985 | 70.2 | 61.3465 | 61.3465 | 0 | 0 | 0 | 1 | 1 | 0.082274 | 0.0066919 | [7 empty] | Low (2008) | Low (2008) | Low (2008) | None
M-068 | Lighting - Induction Fixture (Outdoor) | PGE | COM | Electric | COMLighting - Induction Fixture (Outdoor) | Exterior Induction Fixtures; 4 cases- 100W HID to 70W Induction; 101-175W HID to 100W Induction; 176-200W Induction to 120W Induction; 201-399W HID to 180W Induction; 400W HID to 250W Induction | Standard metal halide or high-pressure sodium | Standard metal halide or high-pressure sodium | Lighting | OutGen | Ltg_Wired | Induc_fixt | Outdoor | 1 | 0 | 0 | 0.9 | 61 | NA | 1 | NA | Fixtures | GRO | GROCERY | Existing | CZ03 | Oakland Area (CZ03) |  |  |  | 1000 sf | 0.077363 | 0.011603 | 0.088966 | Fixtures/1000 sf | 590.4 | 902 | 902 | 0.2606 | 0.2606 | 0.2606 | 0 | 0 | 0 | 590.4 | 902 | 902 | 0.2606 | 0.2606 | 0.2606 | 0 | 0 | 0 |  | 14.6 | 14.6 | 14.6 | 4.8667 | 0.5 | 372.2067 | 182.0985 | 182.0985 | 70.2 | 61.3465 | 61.3465 | 0 | 0 | 0 | 1 | 1 | 0.082274 | 0.0066919 | [7 empty] | Low (2008) | Low (2008) | Low (2008) | None
M-068 | Lighting - Induction Fixture (Outdoor) | SCE | COM | Electric | COMLighting - Induction Fixture (Outdoor) | Exterior Induction Fixtures; 4 cases- 100W HID to 70W Induction; 101-175W HID to 100W Induction; 176-200W Induction to 120W Induction; 201-399W HID to 180W Induction; 400W HID to 250W Induction | Standard metal halide or high-pressure sodium | Standard metal halide or high-pressure sodium | Lighting | OutGen | Ltg_Wired | Induc_fixt | Outdoor | 1 | 0 | 0 | 0.9 | 61 | NA | 1 | NA | Fixtures | MTL | LODGING - MOTEL | New | CZ05 | Santa Maria Area (CZ05) |  |  |  | 1000 sf | 0.078051 | 0.010915 | 0.088966 | Fixtures/1000 sf | 192.72 | 416.1 | 416.1 | 0.044 | 0.095 | 0.095 | 0 | 0 | 0 | 192.72 | 416.1 | 416.1 | 0.044 | 0.095 | 0.095 | 0 | 0 | 0 |  | 15 | 15 | 15 | 5 | 0.5 | 372.2067 | 182.0985 | 182.0985 | 0 | 61.3465 | 61.3465 | 0 | 0 | 0 | 1 | 1 | 0.082868 | 0.0060986 | [7 empty] | Low (2008) | Low (2008) | Low (2008) | None
M-068 | Lighting - Induction Fixture (Outdoor) | SCE | COM | Electric | COMLighting - Induction Fixture (Outdoor) | Exterior Induction Fixtures; 4 cases- 100W HID to 70W Induction; 101-175W HID to 100W Induction; 176-200W Induction to 120W Induction; 201-399W HID to 180W Induction; 400W HID to 250W Induction | Standard metal halide or high-pressure sodium | Standard metal halide or high-pressure sodium | Lighting | OutGen | Ltg_Wired | Induc_fixt | Outdoor | 1 | 0 | 0 | 0.9 | 61 | NA | 1 | NA | Fixtures | MTL | LODGING - MOTEL | Existing | CZ06 | Los Angeles Area (CZ06) |  |  |  | 1000 sf | 0.078051 | 0.010915 | 0.088966 | Fixtures/1000 sf | 192.72 | 416.1 | 416.1 | 0.044 | 0.095 | 0.095 | 0 | 0 | 0 | 192.72 | 416.1 | 416.1 | 0.044 | 0.095 | 0.095 | 0 | 0 | 0 |  | 15 | 15 | 15 | 5 | 0.5 | 372.2067 | 182.0985 | 182.0985 | 0 | 61.3465 | 61.3465 | 0 | 0 | 0 | 1 | 1 | 0.082868 | 0.0060986 | [7 empty] | Low (2008) | Low (2008) | Low (2008) | None
M-068 | Lighting - Induction Fixture (Outdoor) | SCE | COM | Electric | COMLighting - Induction Fixture (Outdoor) | Exterior Induction Fixtures; 4 cases- 100W HID to 70W Induction; 101-175W HID to 100W Induction; 176-200W Induction to 120W Induction; 201-399W HID to 180W Induction; 400W HID to 250W Induction | Standard metal halide or high-pressure sodium | Standard metal halide or high-pressure sodium | Lighting | OutGen | Ltg_Wired | Induc_fixt | Outdoor | 1 | 0 | 0 | 0.9 | 61 | NA | 1 | NA | Fixtures | MTL | LODGING - MOTEL | New | CZ06 | Los Angeles Area (CZ06) |  |  |  | 1000 sf | 0.078051 | 0.010915 | 0.088966 | Fixtures/1000 sf | 192.72 | 416.1 | 416.1 | 0.044 | 0.095 | 0.095 | 0 | 0 | 0 | 192.72 | 416.1 | 416.1 | 0.044 | 0.095 | 0.095 | 0 | 0 | 0 |  | 15 | 15 | 15 | 5 | 0.5 | 372.2067 | 182.0985 | 182.0985 | 0 | 61.3465 | 61.3465 | 0 | 0 | 0 | 1 | 1 | 0.082868 | 0.0060986 | [7 empty] | Low (2008) | Low (2008) | Low (2008) | None
M-068 | Lighting - Induction Fixture (Outdoor) | SCE | COM | Electric | COMLighting - Induction Fixture (Outdoor) | Exterior Induction Fixtures; 4 cases- 100W HID to 70W Induction; 101-175W HID to 100W Induction; 176-200W Induction to 120W Induction; 201-399W HID to 180W Induction; 400W HID to 250W Induction | Standard metal halide or high-pressure sodium | Standard metal halide or high-pressure sodium | Lighting | OutGen | Ltg_Wired | Induc_fixt | Outdoor | 1 | 0 | 0 | 0.9 | 61 | NA | 1 | NA | Fixtures | HSP | HEALTH/MEDICAL - HOSPITAL | New | CZ16 | Mount Shasta Area (CZ16) |  |  |  | 1000 sf | 0.078051 | 0.010915 | 0.088966 | Fixtures/1000 sf | 192.72 | 416.1 | 416.1 | 0.044 | 0.095 | 0.095 | 0 | 0 | 0 | 192.72 | 416.1 | 416.1 | 0.044 | 0.095 | 0.095 | 0 | 0 | 0 |  | 15 | 15 | 15 | 5 | 0.5 | 372.2067 | 182.0985 | 182.0985 | 0 | 61.3465 | 61.3465 | 0 | 0 | 0 | 1 | 1 | 0.082868 | 0.0060986 | [7 empty] | Low (2008) | Low (2008) | Low (2008) | None
M-068 | Lighting - Induction Fixture (Outdoor) | SCE | COM | Electric | COMLighting - Induction Fixture (Outdoor) | Exterior Induction Fixtures; 4 cases- 100W HID to 70W Induction; 101-175W HID to 100W Induction; 176-200W Induction to 120W Induction; 201-399W HID to 180W Induction; 400W HID to 250W Induction | Standard metal halide or high-pressure sodium | Standard metal halide or high-pressure sodium | Lighting | OutGen | Ltg_Wired | Induc_fixt | Outdoor | 1 | 0 | 0 | 0.9 | 61 | NA | 1 | NA | Fixtures | HSP | HEALTH/MEDICAL - HOSPITAL | Existing | CZ16 | Mount Shasta Area (CZ16) |  |  |  | 1000 sf | 0.078051 | 0.010915 | 0.088966 | Fixtures/1000 sf | 192.72 | 416.1 | 416.1 | 0.044 | 0.095 | 0.095 | 0 | 0 | 0 | 192.72 | 416.1 | 416.1 | 0.044 | 0.095 | 0.095 | 0 | 0 | 0 |  | 15 | 15 | 15 | 5 | 0.5 | 372.2067 | 182.0985 | 182.0985 | 0 | 61.3465 | 61.3465 | 0 | 0 | 0 | 1 | 1 | 0.082868 | 0.0060986 | [7 empty] | Low (2008) | Low (2008) | Low (2008) | None
M-068 | Lighting - Induction Fixture (Outdoor) | SDGE | COM | Electric | COMLighting - Induction Fixture (Outdoor) | Exterior Induction Fixtures; 4 cases- 100W HID to 70W Induction; 101-175W HID to 100W Induction; 176-200W Induction to 120W Induction; 201-399W HID to 180W Induction; 400W HID to 250W Induction | Standard metal halide or high-pressure sodium | Standard metal halide or high-pressure sodium | Lighting | OutGen | Ltg_Wired | Induc_fixt | Outdoor | 1 | 0 | 0 | 0.9 | 61 | NA | 1 | NA | Fixtures | HSP | HEALTH/MEDICAL - HOSPITAL | Existing | CZ06 | Los Angeles Area (CZ06) |  |  |  | 1000 sf | 0.10227 | 0.012474 | 0.11474 | Fixtures/1000 sf | 192.72 | 416.1 | 416.1 | 0.044 | 0.095 | 0.095 | 0 | 0 | 0 | 192.72 | 416.1 | 416.1 | 0.044 | 0.095 | 0.095 | 0 | 0 | 0 |  | 15 | 15 | 15 | 5 | 0.5 | 372.2067 | 182.0985 | 182.0985 | 0 | 61.3465 | 61.3465 | 0 | 0 | 0 | 1 | 1 | 0.10833 | 0.0064159 | [7 empty] | Low (2008) | Low (2008) | Low (2008) | None
M-068 | Lighting - Induction Fixture (Outdoor) | SDGE | COM | Electric | COMLighting - Induction Fixture (Outdoor) | Exterior Induction Fixtures; 4 cases- 100W HID to 70W Induction; 101-175W HID to 100W Induction; 176-200W Induction to 120W Induction; 201-399W HID to 180W Induction; 400W HID to 250W Induction | Standard metal halide or high-pressure sodium | Standard metal halide or high-pressure sodium | Lighting | OutGen | Ltg_Wired | Induc_fixt | Outdoor | 1 | 0 | 0 | 0.9 | 61 | NA | 1 | NA | Fixtures | HSP | HEALTH/MEDICAL - HOSPITAL | New | CZ06 | Los Angeles Area (CZ06) |  |  |  | 1000 sf | 0.10227 | 0.012474 | 0.11474 | Fixtures/1000 sf | 192.72 | 416.1 | 416.1 | 0.044 | 0.095 | 0.095 | 0 | 0 | 0 | 192.72 | 416.1 | 416.1 | 0.044 | 0.095 | 0.095 | 0 | 0 | 0 |  | 15 | 15 | 15 | 5 | 0.5 | 372.2067 | 182.0985 | 182.0985 | 0 | 61.3465 | 61.3465 | 0 | 0 | 0 | 1 | 1 | 0.10833 | 0.0064159 | [7 empty] | Low (2008) | Low (2008) | Low (2008) | None
M-068 | Lighting - Induction Fixture (Outdoor) | SDGE | COM | Electric | COMLighting - Induction Fixture (Outdoor) | Exterior Induction Fixtures; 4 cases- 100W HID to 70W Induction; 101-175W HID to 100W Induction; 176-200W Induction to 120W Induction; 201-399W HID to 180W Induction; 400W HID to 250W Induction | Standard metal halide or high-pressure sodium | Standard metal halide or high-pressure sodium | Lighting | OutGen | Ltg_Wired | Induc_fixt | Outdoor | 1 | 0 | 0 | 0.9 | 61 | NA | 1 | NA | Fixtures | HSP | HEALTH/MEDICAL - HOSPITAL | Existing | CZ07 | San Diego Area (CZ07) |  |  |  | 1000 sf | 0.10227 | 0.012474 | 0.11474 | Fixtures/1000 sf | 192.72 | 416.1 | 416.1 | 0.044 | 0.095 | 0.095 | 0 | 0 | 0 | 192.72 | 416.1 | 416.1 | 0.044 | 0.095 | 0.095 | 0 | 0 | 0 |  | 15 | 15 | 15 | 5 | 0.5 | 372.2067 | 182.0985 | 182.0985 | 0 | 61.3465 | 61.3465 | 0 | 0 | 0 | 1 | 1 | 0.10833 | 0.0064159 | [7 empty] | Low (2008) | Low (2008) | Low (2008) | None
M-068 | Lighting - Induction Fixture (Outdoor) | SDGE | COM | Electric | COMLighting - Induction Fixture (Outdoor) | Exterior Induction Fixtures; 4 cases- 100W HID to 70W Induction; 101-175W HID to 100W Induction; 176-200W Induction to 120W Induction; 201-399W HID to 180W Induction; 400W HID to 250W Induction | Standard metal halide or high-pressure sodium | Standard metal halide or high-pressure sodium | Lighting | OutGen | Ltg_Wired | Induc_fixt | Outdoor | 1 | 0 | 0 | 0.9 | 61 | NA | 1 | NA | Fixtures | HSP | HEALTH/MEDICAL - HOSPITAL | New | CZ07 | San Diego Area (CZ07) |  |  |  | 1000 sf | 0.10227 | 0.012474 | 0.11474 | Fixtures/1000 sf | 192.72 | 416.1 | 416.1 | 0.044 | 0.095 | 0.095 | 0 | 0 | 0 | 192.72 | 416.1 | 416.1 | 0.044 | 0.095 | 0.095 | 0 | 0 | 0 |  | 15 | 15 | 15 | 5 | 0.5 | 372.2067 | 182.0985 | 182.0985 | 0 | 61.3465 | 61.3465 | 0 | 0 | 0 | 1 | 1 | 0.10833 | 0.0064159 | [7 empty] | Low (2008) | Low (2008) | Low (2008) | None
M-068 | Lighting - Induction Fixture (Outdoor) | SDGE | COM | Electric | COMLighting - Induction Fixture (Outdoor) | Exterior Induction Fixtures; 4 cases- 100W HID to 70W Induction; 101-175W HID to 100W Induction; 176-200W Induction to 120W Induction; 201-399W HID to 180W Induction; 400W HID to 250W Induction | Standard metal halide or high-pressure sodium | Standard metal halide or high-pressure sodium | Lighting | OutGen | Ltg_Wired | Induc_fixt | Outdoor | 1 | 0 | 0 | 0.9 | 61 | NA | 1 | NA | Fixtures | HSP | HEALTH/MEDICAL - HOSPITAL | Existing | CZ08 | El Toro Area (CZ08) |  |  |  | 1000 sf | 0.10227 | 0.012474 | 0.11474 | Fixtures/1000 sf | 192.72 | 416.1 | 416.1 | 0.044 | 0.095 | 0.095 | 0 | 0 | 0 | 192.72 | 416.1 | 416.1 | 0.044 | 0.095 | 0.095 | 0 | 0 | 0 |  | 15 | 15 | 15 | 5 | 0.5 | 372.2067 | 182.0985 | 182.0985 | 0 | 61.3465 | 61.3465 | 0 | 0 | 0 | 1 | 1 | 0.10833 | 0.0064159 | [7 empty] | Low (2008) | Low (2008) | Low (2008) | None
M-068 | Lighting - Induction Fixture (Outdoor) | SDGE | COM | Electric | COMLighting - Induction Fixture (Outdoor) | Exterior Induction Fixtures; 4 cases- 100W HID to 70W Induction; 101-175W HID to 100W Induction; 176-200W Induction to 120W Induction; 201-399W HID to 180W Induction; 400W HID to 250W Induction | Standard metal halide or high-pressure sodium | Standard metal halide or high-pressure sodium | Lighting | OutGen | Ltg_Wired | Induc_fixt | Outdoor | 1 | 0 | 0 | 0.9 | 61 | NA | 1 | NA | Fixtures | HSP | HEALTH/MEDICAL - HOSPITAL | New | CZ08 | El Toro Area (CZ08) |  |  |  | 1000 sf | 0.10227 | 0.012474 | 0.11474 | Fixtures/1000 sf | 192.72 | 416.1 | 416.1 | 0.044 | 0.095 | 0.095 | 0 | 0 | 0 | 192.72 | 416.1 | 416.1 | 0.044 | 0.095 | 0.095 | 0 | 0 | 0 |  | 15 | 15 | 15 | 5 | 0.5 | 372.2067 | 182.0985 | 182.0985 | 0 | 61.3465 | 61.3465 | 0 | 0 | 0 | 1 | 1 | 0.10833 | 0.0064159 | [7 empty] | Low (2008) | Low (2008) | Low (2008) | None
M-068 | Lighting - Induction Fixture (Outdoor) | SDGE | COM | Electric | COMLighting - Induction Fixture (Outdoor) | Exterior Induction Fixtures; 4 cases- 100W HID to 70W Induction; 101-175W HID to 100W Induction; 176-200W Induction to 120W Induction; 201-399W HID to 180W Induction; 400W HID to 250W Induction | Standard metal halide or high-pressure sodium | Standard metal halide or high-pressure sodium | Lighting | OutGen | Ltg_Wired | Induc_fixt | Outdoor | 1 | 0 | 0 | 0.9 | 61 | NA | 1 | NA | Fixtures | HSP | HEALTH/MEDICAL - HOSPITAL | Existing | CZ10 | San Bernardino Area (CZ10) |  |  |  | 1000 sf | 0.10227 | 0.012474 | 0.11474 | Fixtures/1000 sf | 192.72 | 416.1 | 416.1 | 0.044 | 0.095 | 0.095 | 0 | 0 | 0 | 192.72 | 416.1 | 416.1 | 0.044 | 0.095 | 0.095 | 0 | 0 | 0 |  | 15 | 15 | 15 | 5 | 0.5 | 372.2067 | 182.0985 | 182.0985 | 0 | 61.3465 | 61.3465 | 0 | 0 | 0 | 1 | 1 | 0.10833 | 0.0064159 | [7 empty] | Low (2008) | Low (2008) | Low (2008) | None
M-068 | Lighting - Induction Fixture (Outdoor) | SDGE | COM | Electric | COMLighting - Induction Fixture (Outdoor) | Exterior Induction Fixtures; 4 cases- 100W HID to 70W Induction; 101-175W HID to 100W Induction; 176-200W Induction to 120W Induction; 201-399W HID to 180W Induction; 400W HID to 250W Induction | Standard metal halide or high-pressure sodium | Standard metal halide or high-pressure sodium | Lighting | OutGen | Ltg_Wired | Induc_fixt | Outdoor | 1 | 0 | 0 | 0.9 | 61 | NA | 1 | NA | Fixtures | HSP | HEALTH/MEDICAL - HOSPITAL | New | CZ10 | San Bernardino Area (CZ10) |  |  |  | 1000 sf | 0.10227 | 0.012474 | 0.11474 | Fixtures/1000 sf | 192.72 | 416.1 | 416.1 | 0.044 | 0.095 | 0.095 | 0 | 0 | 0 | 192.72 | 416.1 | 416.1 | 0.044 | 0.095 | 0.095 | 0 | 0 | 0 |  | 15 | 15 | 15 | 5 | 0.5 | 372.2067 | 182.0985 | 182.0985 | 0 | 61.3465 | 61.3465 | 0 | 0 | 0 | 1 | 1 | 0.10833 | 0.0064159 | [7 empty] | Low (2008) | Low (2008) | Low (2008) | None
M-068 | Lighting - Induction Fixture (Outdoor) | SDGE | COM | Electric | COMLighting - Induction Fixture (Outdoor) | Exterior Induction Fixtures; 4 cases- 100W HID to 70W Induction; 101-175W HID to 100W Induction; 176-200W Induction to 120W Induction; 201-399W HID to 180W Induction; 400W HID to 250W Induction | Standard metal halide or high-pressure sodium | Standard metal halide or high-pressure sodium | Lighting | OutGen | Ltg_Wired | Induc_fixt | Outdoor | 1 | 0 | 0 | 0.9 | 61 | NA | 1 | NA | Fixtures | HSP | HEALTH/MEDICAL - HOSPITAL | Existing | CZ14 | China Lake Area (CZ14) |  |  |  | 1000 sf | 0.10227 | 0.012474 | 0.11474 | Fixtures/1000 sf | 192.72 | 416.1 | 416.1 | 0.044 | 0.095 | 0.095 | 0 | 0 | 0 | 192.72 | 416.1 | 416.1 | 0.044 | 0.095 | 0.095 | 0 | 0 | 0 |  | 15 | 15 | 15 | 5 | 0.5 | 372.2067 | 182.0985 | 182.0985 | 0 | 61.3465 | 61.3465 | 0 | 0 | 0 | 1 | 1 | 0.10833 | 0.0064159 | [7 empty] | Low (2008) | Low (2008) | Low (2008) | None
M-068 | Lighting - Induction Fixture (Outdoor) | SCE | COM | Electric | COMLighting - Induction Fixture (Outdoor) | Exterior Induction Fixtures; 4 cases- 100W HID to 70W Induction; 101-175W HID to 100W Induction; 176-200W Induction to 120W Induction; 201-399W HID to 180W Induction; 400W HID to 250W Induction | Standard metal halide or high-pressure sodium | Standard metal halide or high-pressure sodium | Lighting | OutGen | Ltg_Wired | Induc_fixt | Outdoor | 1 | 0 | 0 | 0.9 | 61 | NA | 1 | NA | Fixtures | GRO | GROCERY | New | CZ09 | Pasadena Area (CZ09) |  |  |  | 1000 sf | 0.078051 | 0.010915 | 0.088966 | Fixtures/1000 sf | 192.72 | 416.1 | 416.1 | 0.044 | 0.095 | 0.095 | 0 | 0 | 0 | 192.72 | 416.1 | 416.1 | 0.044 | 0.095 | 0.095 | 0 | 0 | 0 |  | 15 | 15 | 15 | 5 | 0.5 | 372.2067 | 182.0985 | 182.0985 | 0 | 61.3465 | 61.3465 | 0 | 0 | 0 | 1 | 1 | 0.082868 | 0.0060986 | [7 empty] | Low (2008) | Low (2008) | Low (2008) | None
M-068 | Lighting - Induction Fixture (Outdoor) | SCE | COM | Electric | COMLighting - Induction Fixture (Outdoor) | Exterior Induction Fixtures; 4 cases- 100W HID to 70W Induction; 101-175W HID to 100W Induction; 176-200W Induction to 120W Induction; 201-399W HID to 180W Induction; 400W HID to 250W Induction | Standard metal halide or high-pressure sodium | Standard metal halide or high-pressure sodium | Lighting | OutGen | Ltg_Wired | Induc_fixt | Outdoor | 1 | 0 | 0 | 0.9 | 61 | NA | 1 | NA | Fixtures | GRO | GROCERY | New | CZ10 | San Bernardino Area (CZ10) |  |  |  | 1000 sf | 0.078051 | 0.010915 | 0.088966 | Fixtures/1000 sf | 192.72 | 416.1 | 416.1 | 0.044 | 0.095 | 0.095 | 0 | 0 | 0 | 192.72 | 416.1 | 416.1 | 0.044 | 0.095 | 0.095 | 0 | 0 | 0 |  | 15 | 15 | 15 | 5 | 0.5 | 372.2067 | 182.0985 | 182.0985 | 0 | 61.3465 | 61.3465 | 0 | 0 | 0 | 1 | 1 | 0.082868 | 0.0060986 | [7 empty] | Low (2008) | Low (2008) | Low (2008) | None
M-068 | Lighting - Induction Fixture (Outdoor) | SCE | COM | Electric | COMLighting - Induction Fixture (Outdoor) | Exterior Induction Fixtures; 4 cases- 100W HID to 70W Induction; 101-175W HID to 100W Induction; 176-200W Induction to 120W Induction; 201-399W HID to 180W Induction; 400W HID to 250W Induction | Standard metal halide or high-pressure sodium | Standard metal halide or high-pressure sodium | Lighting | OutGen | Ltg_Wired | Induc_fixt | Outdoor | 1 | 0 | 0 | 0.9 | 61 | NA | 1 | NA | Fixtures | GRO | GROCERY | Existing | CZ10 | San Bernardino Area (CZ10) |  |  |  | 1000 sf | 0.078051 | 0.010915 | 0.088966 | Fixtures/1000 sf | 192.72 | 416.1 | 416.1 | 0.044 | 0.095 | 0.095 | 0 | 0 | 0 | 192.72 | 416.1 | 416.1 | 0.044 | 0.095 | 0.095 | 0 | 0 | 0 |  | 15 | 15 | 15 | 5 | 0.5 | 372.2067 | 182.0985 | 182.0985 | 0 | 61.3465 | 61.3465 | 0 | 0 | 0 | 1 | 1 | 0.082868 | 0.0060986 | [7 empty] | Low (2008) | Low (2008) | Low (2008) | None
M-068 | Lighting - Induction Fixture (Outdoor) | SCE | COM | Electric | COMLighting - Induction Fixture (Outdoor) | Exterior Induction Fixtures; 4 cases- 100W HID to 70W Induction; 101-175W HID to 100W Induction; 176-200W Induction to 120W Induction; 201-399W HID to 180W Induction; 400W HID to 250W Induction | Standard metal halide or high-pressure sodium | Standard metal halide or high-pressure sodium | Lighting | OutGen | Ltg_Wired | Induc_fixt | Outdoor | 1 | 0 | 0 | 0.9 | 61 | NA | 1 | NA | Fixtures | GRO | GROCERY | Existing | CZ13 | Fresno Area (CZ13) |  |  |  | 1000 sf | 0.078051 | 0.010915 | 0.088966 | Fixtures/1000 sf | 192.72 | 416.1 | 416.1 | 0.044 | 0.095 | 0.095 | 0 | 0 | 0 | 192.72 | 416.1 | 416.1 | 0.044 | 0.095 | 0.095 | 0 | 0 | 0 |  | 15 | 15 | 15 | 5 | 0.5 | 372.2067 | 182.0985 | 182.0985 | 0 | 61.3465 | 61.3465 | 0 | 0 | 0 | 1 | 1 | 0.082868 | 0.0060986 | [7 empty] | Low (2008) | Low (2008) | Low (2008) | None
M-068 | Lighting - Induction Fixture (Outdoor) | SCE | COM | Electric | COMLighting - Induction Fixture (Outdoor) | Exterior Induction Fixtures; 4 cases- 100W HID to 70W Induction; 101-175W HID to 100W Induction; 176-200W Induction to 120W Induction; 201-399W HID to 180W Induction; 400W HID to 250W Induction | Standard metal halide or high-pressure sodium | Standard metal halide or high-pressure sodium | Lighting | OutGen | Ltg_Wired | Induc_fixt | Outdoor | 1 | 0 | 0 | 0.9 | 61 | NA | 1 | NA | Fixtures | GRO | GROCERY | New | CZ13 | Fresno Area (CZ13) |  |  |  | 1000 sf | 0.078051 | 0.010915 | 0.088966 | Fixtures/1000 sf | 192.72 | 416.1 | 416.1 | 0.044 | 0.095 | 0.095 | 0 | 0 | 0 | 192.72 | 416.1 | 416.1 | 0.044 | 0.095 | 0.095 | 0 | 0 | 0 |  | 15 | 15 | 15 | 5 | 0.5 | 372.2067 | 182.0985 | 182.0985 | 0 | 61.3465 | 61.3465 | 0 | 0 | 0 | 1 | 1 | 0.082868 | 0.0060986 | [7 empty] | Low (2008) | Low (2008) | Low (2008) | None
M-068 | Lighting - Induction Fixture (Outdoor) | SCE | COM | Electric | COMLighting - Induction Fixture (Outdoor) | Exterior Induction Fixtures; 4 cases- 100W HID to 70W Induction; 101-175W HID to 100W Induction; 176-200W Induction to 120W Induction; 201-399W HID to 180W Induction; 400W HID to 250W Induction | Standard metal halide or high-pressure sodium | Standard metal halide or high-pressure sodium | Lighting | OutGen | Ltg_Wired | Induc_fixt | Outdoor | 1 | 0 | 0 | 0.9 | 61 | NA | 1 | NA | Fixtures | GRO | GROCERY | Existing | CZ14 | China Lake Area (CZ14) |  |  |  | 1000 sf | 0.078051 | 0.010915 | 0.088966 | Fixtures/1000 sf | 192.72 | 416.1 | 416.1 | 0.044 | 0.095 | 0.095 | 0 | 0 | 0 | 192.72 | 416.1 | 416.1 | 0.044 | 0.095 | 0.095 | 0 | 0 | 0 |  | 15 | 15 | 15 | 5 | 0.5 | 372.2067 | 182.0985 | 182.0985 | 0 | 61.3465 | 61.3465 | 0 | 0 | 0 | 1 | 1 | 0.082868 | 0.0060986 | [7 empty] | Low (2008) | Low (2008) | Low (2008) | None
M-068 | Lighting - Induction Fixture (Outdoor) | SCE | COM | Electric | COMLighting - Induction Fixture (Outdoor) | Exterior Induction Fixtures; 4 cases- 100W HID to 70W Induction; 101-175W HID to 100W Induction; 176-200W Induction to 120W Induction; 201-399W HID to 180W Induction; 400W HID to 250W Induction | Standard metal halide or high-pressure sodium | Standard metal halide or high-pressure sodium | Lighting | OutGen | Ltg_Wired | Induc_fixt | Outdoor | 1 | 0 | 0 | 0.9 | 61 | NA | 1 | NA | Fixtures | GRO | GROCERY | New | CZ14 | China Lake Area (CZ14) |  |  |  | 1000 sf | 0.078051 | 0.010915 | 0.088966 | Fixtures/1000 sf | 192.72 | 416.1 | 416.1 | 0.044 | 0.095 | 0.095 | 0 | 0 | 0 | 192.72 | 416.1 | 416.1 | 0.044 | 0.095 | 0.095 | 0 | 0 | 0 |  | 15 | 15 | 15 | 5 | 0.5 | 372.2067 | 182.0985 | 182.0985 | 0 | 61.3465 | 61.3465 | 0 | 0 | 0 | 1 | 1 | 0.082868 | 0.0060986 | [7 empty] | Low (2008) | Low (2008) | Low (2008) | None
M-068 | Lighting - Induction Fixture (Outdoor) | SCE | COM | Electric | COMLighting - Induction Fixture (Outdoor) | Exterior Induction Fixtures; 4 cases- 100W HID to 70W Induction; 101-175W HID to 100W Induction; 176-200W Induction to 120W Induction; 201-399W HID to 180W Induction; 400W HID to 250W Induction | Standard metal halide or high-pressure sodium | Standard metal halide or high-pressure sodium | Lighting | OutGen | Ltg_Wired | Induc_fixt | Outdoor | 1 | 0 | 0 | 0.9 | 61 | NA | 1 | NA | Fixtures | GRO | GROCERY | Existing | CZ15 | Blythe Area (CZ15) |  |  |  | 1000 sf | 0.078051 | 0.010915 | 0.088966 | Fixtures/1000 sf | 192.72 | 416.1 | 416.1 | 0.044 | 0.095 | 0.095 | 0 | 0 | 0 | 192.72 | 416.1 | 416.1 | 0.044 | 0.095 | 0.095 | 0 | 0 | 0 |  | 15 | 15 | 15 | 5 | 0.5 | 372.2067 | 182.0985 | 182.0985 | 0 | 61.3465 | 61.3465 | 0 | 0 | 0 | 1 | 1 | 0.082868 | 0.0060986 | [7 empty] | Low (2008) | Low (2008) | Low (2008) | None
M-068 | Lighting - Induction Fixture (Outdoor) | SCE | COM | Electric | COMLighting - Induction Fixture (Outdoor) | Exterior Induction Fixtures; 4 cases- 100W HID to 70W Induction; 101-175W HID to 100W Induction; 176-200W Induction to 120W Induction; 201-399W HID to 180W Induction; 400W HID to 250W Induction | Standard metal halide or high-pressure sodium | Standard metal halide or high-pressure sodium | Lighting | OutGen | Ltg_Wired | Induc_fixt | Outdoor | 1 | 0 | 0 | 0.9 | 61 | NA | 1 | NA | Fixtures | GRO | GROCERY | New | CZ15 | Blythe Area (CZ15) |  |  |  | 1000 sf | 0.078051 | 0.010915 | 0.088966 | Fixtures/1000 sf | 192.72 | 416.1 | 416.1 | 0.044 | 0.095 | 0.095 | 0 | 0 | 0 | 192.72 | 416.1 | 416.1 | 0.044 | 0.095 | 0.095 | 0 | 0 | 0 |  | 15 | 15 | 15 | 5 | 0.5 | 372.2067 | 182.0985 | 182.0985 | 0 | 61.3465 | 61.3465 | 0 | 0 | 0 | 1 | 1 | 0.082868 | 0.0060986 | [7 empty] | Low (2008) | Low (2008) | Low (2008) | None
M-068 | Lighting - Induction Fixture (Outdoor) | SCE | COM | Electric | COMLighting - Induction Fixture (Outdoor) | Exterior Induction Fixtures; 4 cases- 100W HID to 70W Induction; 101-175W HID to 100W Induction; 176-200W Induction to 120W Induction; 201-399W HID to 180W Induction; 400W HID to 250W Induction | Standard metal halide or high-pressure sodium | Standard metal halide or high-pressure sodium | Lighting | OutGen | Ltg_Wired | Induc_fixt | Outdoor | 1 | 0 | 0 | 0.9 | 61 | NA | 1 | NA | Fixtures | GRO | GROCERY | New | CZ16 | Mount Shasta Area (CZ16) |  |  |  | 1000 sf | 0.078051 | 0.010915 | 0.088966 | Fixtures/1000 sf | 192.72 | 416.1 | 416.1 | 0.044 | 0.095 | 0.095 | 0 | 0 | 0 | 192.72 | 416.1 | 416.1 | 0.044 | 0.095 | 0.095 | 0 | 0 | 0 |  | 15 | 15 | 15 | 5 | 0.5 | 372.2067 | 182.0985 | 182.0985 | 0 | 61.3465 | 61.3465 | 0 | 0 | 0 | 1 | 1 | 0.082868 | 0.0060986 | [7 empty] | Low (2008) | Low (2008) | Low (2008) | None
M-068 | Lighting - Induction Fixture (Outdoor) | SCE | COM | Electric | COMLighting - Induction Fixture (Outdoor) | Exterior Induction Fixtures; 4 cases- 100W HID to 70W Induction; 101-175W HID to 100W Induction; 176-200W Induction to 120W Induction; 201-399W HID to 180W Induction; 400W HID to 250W Induction | Standard metal halide or high-pressure sodium | Standard metal halide or high-pressure sodium | Lighting | OutGen | Ltg_Wired | Induc_fixt | Outdoor | 1 | 0 | 0 | 0.9 | 61 | NA | 1 | NA | Fixtures | GRO | GROCERY | Existing | CZ16 | Mount Shasta Area (CZ16) |  |  |  | 1000 sf | 0.078051 | 0.010915 | 0.088966 | Fixtures/1000 sf | 192.72 | 416.1 | 416.1 | 0.044 | 0.095 | 0.095 | 0 | 0 | 0 | 192.72 | 416.1 | 416.1 | 0.044 | 0.095 | 0.095 | 0 | 0 | 0 |  | 15 | 15 | 15 | 5 | 0.5 | 372.2067 | 182.0985 | 182.0985 | 0 | 61.3465 | 61.3465 | 0 | 0 | 0 | 1 | 1 | 0.082868 | 0.0060986 | [7 empty] | Low (2008) | Low (2008) | Low (2008) | None
M-068 | Lighting - Induction Fixture (Outdoor) | SDGE | COM | Electric | COMLighting - Induction Fixture (Outdoor) | Exterior Induction Fixtures; 4 cases- 100W HID to 70W Induction; 101-175W HID to 100W Induction; 176-200W Induction to 120W Induction; 201-399W HID to 180W Induction; 400W HID to 250W Induction | Standard metal halide or high-pressure sodium | Standard metal halide or high-pressure sodium | Lighting | OutGen | Ltg_Wired | Induc_fixt | Outdoor | 1 | 0 | 0 | 0.9 | 61 | NA | 1 | NA | Fixtures | GRO | GROCERY | New | CZ06 | Los Angeles Area (CZ06) |  |  |  | 1000 sf | 0.10227 | 0.012474 | 0.11474 | Fixtures/1000 sf | 192.72 | 416.1 | 416.1 | 0.044 | 0.095 | 0.095 | 0 | 0 | 0 | 192.72 | 416.1 | 416.1 | 0.044 | 0.095 | 0.095 | 0 | 0 | 0 |  | 15 | 15 | 15 | 5 | 0.5 | 372.2067 | 182.0985 | 182.0985 | 0 | 61.3465 | 61.3465 | 0 | 0 | 0 | 1 | 1 | 0.10833 | 0.0064159 | [7 empty] | Low (2008) | Low (2008) | Low (2008) | None
M-068 | Lighting - Induction Fixture (Outdoor) | SDGE | COM | Electric | COMLighting - Induction Fixture (Outdoor) | Exterior Induction Fixtures; 4 cases- 100W HID to 70W Induction; 101-175W HID to 100W Induction; 176-200W Induction to 120W Induction; 201-399W HID to 180W Induction; 400W HID to 250W Induction | Standard metal halide or high-pressure sodium | Standard metal halide or high-pressure sodium | Lighting | OutGen | Ltg_Wired | Induc_fixt | Outdoor | 1 | 0 | 0 | 0.9 | 61 | NA | 1 | NA | Fixtures | GRO | GROCERY | Existing | CZ06 | Los Angeles Area (CZ06) |  |  |  | 1000 sf | 0.10227 | 0.012474 | 0.11474 | Fixtures/1000 sf | 192.72 | 416.1 | 416.1 | 0.044 | 0.095 | 0.095 | 0 | 0 | 0 | 192.72 | 416.1 | 416.1 | 0.044 | 0.095 | 0.095 | 0 | 0 | 0 |  | 15 | 15 | 15 | 5 | 0.5 | 372.2067 | 182.0985 | 182.0985 | 0 | 61.3465 | 61.3465 | 0 | 0 | 0 | 1 | 1 | 0.10833 | 0.0064159 | [7 empty] | Low (2008) | Low (2008) | Low (2008) | None
M-068 | Lighting - Induction Fixture (Outdoor) | SDGE | COM | Electric | COMLighting - Induction Fixture (Outdoor) | Exterior Induction Fixtures; 4 cases- 100W HID to 70W Induction; 101-175W HID to 100W Induction; 176-200W Induction to 120W Induction; 201-399W HID to 180W Induction; 400W HID to 250W Induction | Standard metal halide or high-pressure sodium | Standard metal halide or high-pressure sodium | Lighting | OutGen | Ltg_Wired | Induc_fixt | Outdoor | 1 | 0 | 0 | 0.9 | 61 | NA | 1 | NA | Fixtures | GRO | GROCERY | Existing | CZ07 | San Diego Area (CZ07) |  |  |  | 1000 sf | 0.10227 | 0.012474 | 0.11474 | Fixtures/1000 sf | 192.72 | 416.1 | 416.1 | 0.044 | 0.095 | 0.095 | 0 | 0 | 0 | 192.72 | 416.1 | 416.1 | 0.044 | 0.095 | 0.095 | 0 | 0 | 0 |  | 15 | 15 | 15 | 5 | 0.5 | 372.2067 | 182.0985 | 182.0985 | 0 | 61.3465 | 61.3465 | 0 | 0 | 0 | 1 | 1 | 0.10833 | 0.0064159 | [7 empty] | Low (2008) | Low (2008) | Low (2008) | None
M-068 | Lighting - Induction Fixture (Outdoor) | SDGE | COM | Electric | COMLighting - Induction Fixture (Outdoor) | Exterior Induction Fixtures; 4 cases- 100W HID to 70W Induction; 101-175W HID to 100W Induction; 176-200W Induction to 120W Induction; 201-399W HID to 180W Induction; 400W HID to 250W Induction | Standard metal halide or high-pressure sodium | Standard metal halide or high-pressure sodium | Lighting | OutGen | Ltg_Wired | Induc_fixt | Outdoor | 1 | 0 | 0 | 0.9 | 61 | NA | 1 | NA | Fixtures | GRO | GROCERY | New | CZ07 | San Diego Area (CZ07) |  |  |  | 1000 sf | 0.10227 | 0.012474 | 0.11474 | Fixtures/1000 sf | 192.72 | 416.1 | 416.1 | 0.044 | 0.095 | 0.095 | 0 | 0 | 0 | 192.72 | 416.1 | 416.1 | 0.044 | 0.095 | 0.095 | 0 | 0 | 0 |  | 15 | 15 | 15 | 5 | 0.5 | 372.2067 | 182.0985 | 182.0985 | 0 | 61.3465 | 61.3465 | 0 | 0 | 0 | 1 | 1 | 0.10833 | 0.0064159 | [7 empty] | Low (2008) | Low (2008) | Low (2008) | None
M-068 | Lighting - Induction Fixture (Outdoor) | SDGE | COM | Electric | COMLighting - Induction Fixture (Outdoor) | Exterior Induction Fixtures; 4 cases- 100W HID to 70W Induction; 101-175W HID to 100W Induction; 176-200W Induction to 120W Induction; 201-399W HID to 180W Induction; 400W HID to 250W Induction | Standard metal halide or high-pressure sodium | Standard metal halide or high-pressure sodium | Lighting | OutGen | Ltg_Wired | Induc_fixt | Outdoor | 1 | 0 | 0 | 0.9 | 61 | NA | 1 | NA | Fixtures | GRO | GROCERY | Existing | CZ08 | El Toro Area (CZ08) |  |  |  | 1000 sf | 0.10227 | 0.012474 | 0.11474 | Fixtures/1000 sf | 192.72 | 416.1 | 416.1 | 0.044 | 0.095 | 0.095 | 0 | 0 | 0 | 192.72 | 416.1 | 416.1 | 0.044 | 0.095 | 0.095 | 0 | 0 | 0 |  | 15 | 15 | 15 | 5 | 0.5 | 372.2067 | 182.0985 | 182.0985 | 0 | 61.3465 | 61.3465 | 0 | 0 | 0 | 1 | 1 | 0.10833 | 0.0064159 | [7 empty] | Low (2008) | Low (2008) | Low (2008) | None
M-068 | Lighting - Induction Fixture (Outdoor) | SDGE | COM | Electric | COMLighting - Induction Fixture (Outdoor) | Exterior Induction Fixtures; 4 cases- 100W HID to 70W Induction; 101-175W HID to 100W Induction; 176-200W Induction to 120W Induction; 201-399W HID to 180W Induction; 400W HID to 250W Induction | Standard metal halide or high-pressure sodium | Standard metal halide or high-pressure sodium | Lighting | OutGen | Ltg_Wired | Induc_fixt | Outdoor | 1 | 0 | 0 | 0.9 | 61 | NA | 1 | NA | Fixtures | GRO | GROCERY | New | CZ08 | El Toro Area (CZ08) |  |  |  | 1000 sf | 0.10227 | 0.012474 | 0.11474 | Fixtures/1000 sf | 192.72 | 416.1 | 416.1 | 0.044 | 0.095 | 0.095 | 0 | 0 | 0 | 192.72 | 416.1 | 416.1 | 0.044 | 0.095 | 0.095 | 0 | 0 | 0 |  | 15 | 15 | 15 | 5 | 0.5 | 372.2067 | 182.0985 | 182.0985 | 0 | 61.3465 | 61.3465 | 0 | 0 | 0 | 1 | 1 | 0.10833 | 0.0064159 | [7 empty] | Low (2008) | Low (2008) | Low (2008) | None
M-068 | Lighting - Induction Fixture (Outdoor) | SDGE | COM | Electric | COMLighting - Induction Fixture (Outdoor) | Exterior Induction Fixtures; 4 cases- 100W HID to 70W Induction; 101-175W HID to 100W Induction; 176-200W Induction to 120W Induction; 201-399W HID to 180W Induction; 400W HID to 250W Induction | Standard metal halide or high-pressure sodium | Standard metal halide or high-pressure sodium | Lighting | OutGen | Ltg_Wired | Induc_fixt | Outdoor | 1 | 0 | 0 | 0.9 | 61 | NA | 1 | NA | Fixtures | GRO | GROCERY | Existing | CZ10 | San Bernardino Area (CZ10) |  |  |  | 1000 sf | 0.10227 | 0.012474 | 0.11474 | Fixtures/1000 sf | 192.72 | 416.1 | 416.1 | 0.044 | 0.095 | 0.095 | 0 | 0 | 0 | 192.72 | 416.1 | 416.1 | 0.044 | 0.095 | 0.095 | 0 | 0 | 0 |  | 15 | 15 | 15 | 5 | 0.5 | 372.2067 | 182.0985 | 182.0985 | 0 | 61.3465 | 61.3465 | 0 | 0 | 0 | 1 | 1 | 0.10833 | 0.0064159 | [7 empty] | Low (2008) | Low (2008) | Low (2008) | None
M-068 | Lighting - Induction Fixture (Outdoor) | SDGE | COM | Electric | COMLighting - Induction Fixture (Outdoor) | Exterior Induction Fixtures; 4 cases- 100W HID to 70W Induction; 101-175W HID to 100W Induction; 176-200W Induction to 120W Induction; 201-399W HID to 180W Induction; 400W HID to 250W Induction | Standard metal halide or high-pressure sodium | Standard metal halide or high-pressure sodium | Lighting | OutGen | Ltg_Wired | Induc_fixt | Outdoor | 1 | 0 | 0 | 0.9 | 61 | NA | 1 | NA | Fixtures | GRO | GROCERY | New | CZ10 | San Bernardino Area (CZ10) |  |  |  | 1000 sf | 0.10227 | 0.012474 | 0.11474 | Fixtures/1000 sf | 192.72 | 416.1 | 416.1 | 0.044 | 0.095 | 0.095 | 0 | 0 | 0 | 192.72 | 416.1 | 416.1 | 0.044 | 0.095 | 0.095 | 0 | 0 | 0 |  | 15 | 15 | 15 | 5 | 0.5 | 372.2067 | 182.0985 | 182.0985 | 0 | 61.3465 | 61.3465 | 0 | 0 | 0 | 1 | 1 | 0.10833 | 0.0064159 | [7 empty] | Low (2008) | Low (2008) | Low (2008) | None
M-068 | Lighting - Induction Fixture (Outdoor) | SDGE | COM | Electric | COMLighting - Induction Fixture (Outdoor) | Exterior Induction Fixtures; 4 cases- 100W HID to 70W Induction; 101-175W HID to 100W Induction; 176-200W Induction to 120W Induction; 201-399W HID to 180W Induction; 400W HID to 250W Induction | Standard metal halide or high-pressure sodium | Standard metal halide or high-pressure sodium | Lighting | OutGen | Ltg_Wired | Induc_fixt | Outdoor | 1 | 0 | 0 | 0.9 | 61 | NA | 1 | NA | Fixtures | GRO | GROCERY | Existing | CZ14 | China Lake Area (CZ14) |  |  |  | 1000 sf | 0.10227 | 0.012474 | 0.11474 | Fixtures/1000 sf | 192.72 | 416.1 | 416.1 | 0.044 | 0.095 | 0.095 | 0 | 0 | 0 | 192.72 | 416.1 | 416.1 | 0.044 | 0.095 | 0.095 | 0 | 0 | 0 |  | 15 | 15 | 15 | 5 | 0.5 | 372.2067 | 182.0985 | 182.0985 | 0 | 61.3465 | 61.3465 | 0 | 0 | 0 | 1 | 1 | 0.10833 | 0.0064159 | [7 empty] | Low (2008) | Low (2008) | Low (2008) | None
M-068 | Lighting - Induction Fixture (Outdoor) | SDGE | COM | Electric | COMLighting - Induction Fixture (Outdoor) | Exterior Induction Fixtures; 4 cases- 100W HID to 70W Induction; 101-175W HID to 100W Induction; 176-200W Induction to 120W Induction; 201-399W HID to 180W Induction; 400W HID to 250W Induction | Standard metal halide or high-pressure sodium | Standard metal halide or high-pressure sodium | Lighting | OutGen | Ltg_Wired | Induc_fixt | Outdoor | 1 | 0 | 0 | 0.9 | 61 | NA | 1 | NA | Fixtures | GRO | GROCERY | New | CZ14 | China Lake Area (CZ14) |  |  |  | 1000 sf | 0.10227 | 0.012474 | 0.11474 | Fixtures/1000 sf | 192.72 | 416.1 | 416.1 | 0.044 | 0.095 | 0.095 | 0 | 0 | 0 | 192.72 | 416.1 | 416.1 | 0.044 | 0.095 | 0.095 | 0 | 0 | 0 |  | 15 | 15 | 15 | 5 | 0.5 | 372.2067 | 182.0985 | 182.0985 | 0 | 61.3465 | 61.3465 | 0 | 0 | 0 | 1 | 1 | 0.10833 | 0.0064159 | [7 empty] | Low (2008) | Low (2008) | Low (2008) | None
M-068 | Lighting - Induction Fixture (Outdoor) | SDGE | COM | Electric | COMLighting - Induction Fixture (Outdoor) | Exterior Induction Fixtures; 4 cases- 100W HID to 70W Induction; 101-175W HID to 100W Induction; 176-200W Induction to 120W Induction; 201-399W HID to 180W Induction; 400W HID to 250W Induction | Standard metal halide or high-pressure sodium | Standard metal halide or high-pressure sodium | Lighting | OutGen | Ltg_Wired | Induc_fixt | Outdoor | 1 | 0 | 0 | 0.9 | 61 | NA | 1 | NA | Fixtures | GRO | GROCERY | Existing | CZ15 | Blythe Area (CZ15) |  |  |  | 1000 sf | 0.10227 | 0.012474 | 0.11474 | Fixtures/1000 sf | 192.72 | 416.1 | 416.1 | 0.044 | 0.095 | 0.095 | 0 | 0 | 0 | 192.72 | 416.1 | 416.1 | 0.044 | 0.095 | 0.095 | 0 | 0 | 0 |  | 15 | 15 | 15 | 5 | 0.5 | 372.2067 | 182.0985 | 182.0985 | 0 | 61.3465 | 61.3465 | 0 | 0 | 0 | 1 | 1 | 0.10833 | 0.0064159 | [7 empty] | Low (2008) | Low (2008) | Low (2008) | None
M-068 | Lighting - Induction Fixture (Outdoor) | SDGE | COM | Electric | COMLighting - Induction Fixture (Outdoor) | Exterior Induction Fixtures; 4 cases- 100W HID to 70W Induction; 101-175W HID to 100W Induction; 176-200W Induction to 120W Induction; 201-399W HID to 180W Induction; 400W HID to 250W Induction | Standard metal halide or high-pressure sodium | Standard metal halide or high-pressure sodium | Lighting | OutGen | Ltg_Wired | Induc_fixt | Outdoor | 1 | 0 | 0 | 0.9 | 61 | NA | 1 | NA | Fixtures | GRO | GROCERY | New | CZ15 | Blythe Area (CZ15) |  |  |  | 1000 sf | 0.10227 | 0.012474 | 0.11474 | Fixtures/1000 sf | 192.72 | 416.1 | 416.1 | 0.044 | 0.095 | 0.095 | 0 | 0 | 0 | 192.72 | 416.1 | 416.1 | 0.044 | 0.095 | 0.095 | 0 | 0 | 0 |  | 15 | 15 | 15 | 5 | 0.5 | 372.2067 | 182.0985 | 182.0985 | 0 | 61.3465 | 61.3465 | 0 | 0 | 0 | 1 | 1 | 0.10833 | 0.0064159 | [7 empty] | Low (2008) | Low (2008) | Low (2008) | None
M-068 | Lighting - Induction Fixture (Outdoor) | PGE | COM | Electric | COMLighting - Induction Fixture (Outdoor) | Exterior Induction Fixtures; 4 cases- 100W HID to 70W Induction; 101-175W HID to 100W Induction; 176-200W Induction to 120W Induction; 201-399W HID to 180W Induction; 400W HID to 250W Induction | Standard metal halide or high-pressure sodium | Standard metal halide or high-pressure sodium | Lighting | OutGen | Ltg_Wired | Induc_fixt | Outdoor | 1 | 0 | 0 | 0.9 | 61 | NA | 1 | NA | Fixtures | HSP | HEALTH/MEDICAL - HOSPITAL | Existing | CZ01 | Arcata Area (CZ01) |  |  |  | 1000 sf | 0.077363 | 0.011603 | 0.088966 | Fixtures/1000 sf | 590.4 | 902 | 902 | 0.2606 | 0.2606 | 0.2606 | 0 | 0 | 0 | 590.4 | 902 | 902 | 0.2606 | 0.2606 | 0.2606 | 0 | 0 | 0 |  | 14.6 | 14.6 | 14.6 | 4.8667 | 0.5 | 372.2067 | 182.0985 | 182.0985 | 70.2 | 61.3465 | 61.3465 | 0 | 0 | 0 | 1 | 1 | 0.082274 | 0.0066919 | [7 empty] | Low (2008) | Low (2008) | Low (2008) | None
M-068 | Lighting - Induction Fixture (Outdoor) | PGE | COM | Electric | COMLighting - Induction Fixture (Outdoor) | Exterior Induction Fixtures; 4 cases- 100W HID to 70W Induction; 101-175W HID to 100W Induction; 176-200W Induction to 120W Induction; 201-399W HID to 180W Induction; 400W HID to 250W Induction | Standard metal halide or high-pressure sodium | Standard metal halide or high-pressure sodium | Lighting | OutGen | Ltg_Wired | Induc_fixt | Outdoor | 1 | 0 | 0 | 0.9 | 61 | NA | 1 | NA | Fixtures | HSP | HEALTH/MEDICAL - HOSPITAL | New | CZ01 | Arcata Area (CZ01) |  |  |  | 1000 sf | 0.077363 | 0.011603 | 0.088966 | Fixtures/1000 sf | 590.4 | 902 | 902 | 0.2606 | 0.2606 | 0.2606 | 0 | 0 | 0 | 590.4 | 902 | 902 | 0.2606 | 0.2606 | 0.2606 | 0 | 0 | 0 |  | 14.6 | 14.6 | 14.6 | 4.8667 | 0.5 | 372.2067 | 182.0985 | 182.0985 | 70.2 | 61.3465 | 61.3465 | 0 | 0 | 0 | 1 | 1 | 0.082274 | 0.0066919 | [7 empty] | Low (2008) | Low (2008) | Low (2008) | None
M-068 | Lighting - Induction Fixture (Outdoor) | PGE | COM | Electric | COMLighting - Induction Fixture (Outdoor) | Exterior Induction Fixtures; 4 cases- 100W HID to 70W Induction; 101-175W HID to 100W Induction; 176-200W Induction to 120W Induction; 201-399W HID to 180W Induction; 400W HID to 250W Induction | Standard metal halide or high-pressure sodium | Standard metal halide or high-pressure sodium | Lighting | OutGen | Ltg_Wired | Induc_fixt | Outdoor | 1 | 0 | 0 | 0.9 | 61 | NA | 1 | NA | Fixtures | HSP | HEALTH/MEDICAL - HOSPITAL | Existing | CZ02 | Santa Rosa Area (CZ02) |  |  |  | 1000 sf | 0.077363 | 0.011603 | 0.088966 | Fixtures/1000 sf | 590.4 | 902 | 902 | 0.2606 | 0.2606 | 0.2606 | 0 | 0 | 0 | 590.4 | 902 | 902 | 0.2606 | 0.2606 | 0.2606 | 0 | 0 | 0 |  | 14.6 | 14.6 | 14.6 | 4.8667 | 0.5 | 372.2067 | 182.0985 | 182.0985 | 70.2 | 61.3465 | 61.3465 | 0 | 0 | 0 | 1 | 1 | 0.082274 | 0.0066919 | [7 empty] | Low (2008) | Low (2008) | Low (2008) | None
M-068 | Lighting - Induction Fixture (Outdoor) | PGE | COM | Electric | COMLighting - Induction Fixture (Outdoor) | Exterior Induction Fixtures; 4 cases- 100W HID to 70W Induction; 101-175W HID to 100W Induction; 176-200W Induction to 120W Induction; 201-399W HID to 180W Induction; 400W HID to 250W Induction | Standard metal halide or high-pressure sodium | Standard metal halide or high-pressure sodium | Lighting | OutGen | Ltg_Wired | Induc_fixt | Outdoor | 1 | 0 | 0 | 0.9 | 61 | NA | 1 | NA | Fixtures | HSP | HEALTH/MEDICAL - HOSPITAL | New | CZ02 | Santa Rosa Area (CZ02) |  |  |  | 1000 sf | 0.077363 | 0.011603 | 0.088966 | Fixtures/1000 sf | 590.4 | 902 | 902 | 0.2606 | 0.2606 | 0.2606 | 0 | 0 | 0 | 590.4 | 902 | 902 | 0.2606 | 0.2606 | 0.2606 | 0 | 0 | 0 |  | 14.6 | 14.6 | 14.6 | 4.8667 | 0.5 | 372.2067 | 182.0985 | 182.0985 | 70.2 | 61.3465 | 61.3465 | 0 | 0 | 0 | 1 | 1 | 0.082274 | 0.0066919 | [7 empty] | Low (2008) | Low (2008) | Low (2008) | None
M-068 | Lighting - Induction Fixture (Outdoor) | PGE | COM | Electric | COMLighting - Induction Fixture (Outdoor) | Exterior Induction Fixtures; 4 cases- 100W HID to 70W Induction; 101-175W HID to 100W Induction; 176-200W Induction to 120W Induction; 201-399W HID to 180W Induction; 400W HID to 250W Induction | Standard metal halide or high-pressure sodium | Standard metal halide or high-pressure sodium | Lighting | OutGen | Ltg_Wired | Induc_fixt | Outdoor | 1 | 0 | 0 | 0.9 | 61 | NA | 1 | NA | Fixtures | HSP | HEALTH/MEDICAL - HOSPITAL | Existing | CZ03 | Oakland Area (CZ03) |  |  |  | 1000 sf | 0.077363 | 0.011603 | 0.088966 | Fixtures/1000 sf | 590.4 | 902 | 902 | 0.2606 | 0.2606 | 0.2606 | 0 | 0 | 0 | 590.4 | 902 | 902 | 0.2606 | 0.2606 | 0.2606 | 0 | 0 | 0 |  | 14.6 | 14.6 | 14.6 | 4.8667 | 0.5 | 372.2067 | 182.0985 | 182.0985 | 70.2 | 61.3465 | 61.3465 | 0 | 0 | 0 | 1 | 1 | 0.082274 | 0.0066919 | [7 empty] | Low (2008) | Low (2008) | Low (2008) | None
M-068 | Lighting - Induction Fixture (Outdoor) | PGE | COM | Electric | COMLighting - Induction Fixture (Outdoor) | Exterior Induction Fixtures; 4 cases- 100W HID to 70W Induction; 101-175W HID to 100W Induction; 176-200W Induction to 120W Induction; 201-399W HID to 180W Induction; 400W HID to 250W Induction | Standard metal halide or high-pressure sodium | Standard metal halide or high-pressure sodium | Lighting | OutGen | Ltg_Wired | Induc_fixt | Outdoor | 1 | 0 | 0 | 0.9 | 61 | NA | 1 | NA | Fixtures | HSP | HEALTH/MEDICAL - HOSPITAL | New | CZ03 | Oakland Area (CZ03) |  |  |  | 1000 sf | 0.077363 | 0.011603 | 0.088966 | Fixtures/1000 sf | 590.4 | 902 | 902 | 0.2606 | 0.2606 | 0.2606 | 0 | 0 | 0 | 590.4 | 902 | 902 | 0.2606 | 0.2606 | 0.2606 | 0 | 0 | 0 |  | 14.6 | 14.6 | 14.6 | 4.8667 | 0.5 | 372.2067 | 182.0985 | 182.0985 | 70.2 | 61.3465 | 61.3465 | 0 | 0 | 0 | 1 | 1 | 0.082274 | 0.0066919 | [7 empty] | Low (2008) | Low (2008) | Low (2008) | None
M-068 | Lighting - Induction Fixture (Outdoor) | PGE | COM | Electric | COMLighting - Induction Fixture (Outdoor) | Exterior Induction Fixtures; 4 cases- 100W HID to 70W Induction; 101-175W HID to 100W Induction; 176-200W Induction to 120W Induction; 201-399W HID to 180W Induction; 400W HID to 250W Induction | Standard metal halide or high-pressure sodium | Standard metal halide or high-pressure sodium | Lighting | OutGen | Ltg_Wired | Induc_fixt | Outdoor | 1 | 0 | 0 | 0.9 | 61 | NA | 1 | NA | Fixtures | HSP | HEALTH/MEDICAL - HOSPITAL | New | CZ04 | Sunnyvale Area (CZ04) |  |  |  | 1000 sf | 0.077363 | 0.011603 | 0.088966 | Fixtures/1000 sf | 590.4 | 902 | 902 | 0.2606 | 0.2606 | 0.2606 | 0 | 0 | 0 | 590.4 | 902 | 902 | 0.2606 | 0.2606 | 0.2606 | 0 | 0 | 0 |  | 14.6 | 14.6 | 14.6 | 4.8667 | 0.5 | 372.2067 | 182.0985 | 182.0985 | 70.2 | 61.3465 | 61.3465 | 0 | 0 | 0 | 1 | 1 | 0.082274 | 0.0066919 | [7 empty] | Low (2008) | Low (2008) | Low (2008) | None
M-068 | Lighting - Induction Fixture (Outdoor) | PGE | COM | Electric | COMLighting - Induction Fixture (Outdoor) | Exterior Induction Fixtures; 4 cases- 100W HID to 70W Induction; 101-175W HID to 100W Induction; 176-200W Induction to 120W Induction; 201-399W HID to 180W Induction; 400W HID to 250W Induction | Standard metal halide or high-pressure sodium | Standard metal halide or high-pressure sodium | Lighting | OutGen | Ltg_Wired | Induc_fixt | Outdoor | 1 | 0 | 0 | 0.9 | 61 | NA | 1 | NA | Fixtures | HSP | HEALTH/MEDICAL - HOSPITAL | Existing | CZ04 | Sunnyvale Area (CZ04) |  |  |  | 1000 sf | 0.077363 | 0.011603 | 0.088966 | Fixtures/1000 sf | 590.4 | 902 | 902 | 0.2606 | 0.2606 | 0.2606 | 0 | 0 | 0 | 590.4 | 902 | 902 | 0.2606 | 0.2606 | 0.2606 | 0 | 0 | 0 |  | 14.6 | 14.6 | 14.6 | 4.8667 | 0.5 | 372.2067 | 182.0985 | 182.0985 | 70.2 | 61.3465 | 61.3465 | 0 | 0 | 0 | 1 | 1 | 0.082274 | 0.0066919 | [7 empty] | Low (2008) | Low (2008) | Low (2008) | None
M-068 | Lighting - Induction Fixture (Outdoor) | PGE | COM | Electric | COMLighting - Induction Fixture (Outdoor) | Exterior Induction Fixtures; 4 cases- 100W HID to 70W Induction; 101-175W HID to 100W Induction; 176-200W Induction to 120W Induction; 201-399W HID to 180W Induction; 400W HID to 250W Induction | Standard metal halide or high-pressure sodium | Standard metal halide or high-pressure sodium | Lighting | OutGen | Ltg_Wired | Induc_fixt | Outdoor | 1 | 0 | 0 | 0.9 | 61 | NA | 1 | NA | Fixtures | HSP | HEALTH/MEDICAL - HOSPITAL | Existing | CZ05 | Santa Maria Area (CZ05) |  |  |  | 1000 sf | 0.077363 | 0.011603 | 0.088966 | Fixtures/1000 sf | 590.4 | 902 | 902 | 0.2606 | 0.2606 | 0.2606 | 0 | 0 | 0 | 590.4 | 902 | 902 | 0.2606 | 0.2606 | 0.2606 | 0 | 0 | 0 |  | 14.6 | 14.6 | 14.6 | 4.8667 | 0.5 | 372.2067 | 182.0985 | 182.0985 | 70.2 | 61.3465 | 61.3465 | 0 | 0 | 0 | 1 | 1 | 0.082274 | 0.0066919 | [7 empty] | Low (2008) | Low (2008) | Low (2008) | None
M-068 | Lighting - Induction Fixture (Outdoor) | PGE | COM | Electric | COMLighting - Induction Fixture (Outdoor) | Exterior Induction Fixtures; 4 cases- 100W HID to 70W Induction; 101-175W HID to 100W Induction; 176-200W Induction to 120W Induction; 201-399W HID to 180W Induction; 400W HID to 250W Induction | Standard metal halide or high-pressure sodium | Standard metal halide or high-pressure sodium | Lighting | OutGen | Ltg_Wired | Induc_fixt | Outdoor | 1 | 0 | 0 | 0.9 | 61 | NA | 1 | NA | Fixtures | HSP | HEALTH/MEDICAL - HOSPITAL | New | CZ05 | Santa Maria Area (CZ05) |  |  |  | 1000 sf | 0.077363 | 0.011603 | 0.088966 | Fixtures/1000 sf | 590.4 | 902 | 902 | 0.2606 | 0.2606 | 0.2606 | 0 | 0 | 0 | 590.4 | 902 | 902 | 0.2606 | 0.2606 | 0.2606 | 0 | 0 | 0 |  | 14.6 | 14.6 | 14.6 | 4.8667 | 0.5 | 372.2067 | 182.0985 | 182.0985 | 70.2 | 61.3465 | 61.3465 | 0 | 0 | 0 | 1 | 1 | 0.082274 | 0.0066919 | [7 empty] | Low (2008) | Low (2008) | Low (2008) | None
M-068 | Lighting - Induction Fixture (Outdoor) | PGE | COM | Electric | COMLighting - Induction Fixture (Outdoor) | Exterior Induction Fixtures; 4 cases- 100W HID to 70W Induction; 101-175W HID to 100W Induction; 176-200W Induction to 120W Induction; 201-399W HID to 180W Induction; 400W HID to 250W Induction | Standard metal halide or high-pressure sodium | Standard metal halide or high-pressure sodium | Lighting | OutGen | Ltg_Wired | Induc_fixt | Outdoor | 1 | 0 | 0 | 0.9 | 61 | NA | 1 | NA | Fixtures | HSP | HEALTH/MEDICAL - HOSPITAL | Existing | CZ11 | Red Bluff Area (CZ11) |  |  |  | 1000 sf | 0.077363 | 0.011603 | 0.088966 | Fixtures/1000 sf | 590.4 | 902 | 902 | 0.2606 | 0.2606 | 0.2606 | 0 | 0 | 0 | 590.4 | 902 | 902 | 0.2606 | 0.2606 | 0.2606 | 0 | 0 | 0 |  | 14.6 | 14.6 | 14.6 | 4.8667 | 0.5 | 372.2067 | 182.0985 | 182.0985 | 70.2 | 61.3465 | 61.3465 | 0 | 0 | 0 | 1 | 1 | 0.082274 | 0.0066919 | [7 empty] | Low (2008) | Low (2008) | Low (2008) | None
M-068 | Lighting - Induction Fixture (Outdoor) | PGE | COM | Electric | COMLighting - Induction Fixture (Outdoor) | Exterior Induction Fixtures; 4 cases- 100W HID to 70W Induction; 101-175W HID to 100W Induction; 176-200W Induction to 120W Induction; 201-399W HID to 180W Induction; 400W HID to 250W Induction | Standard metal halide or high-pressure sodium | Standard metal halide or high-pressure sodium | Lighting | OutGen | Ltg_Wired | Induc_fixt | Outdoor | 1 | 0 | 0 | 0.9 | 61 | NA | 1 | NA | Fixtures | HSP | HEALTH/MEDICAL - HOSPITAL | New | CZ11 | Red Bluff Area (CZ11) |  |  |  | 1000 sf | 0.077363 | 0.011603 | 0.088966 | Fixtures/1000 sf | 590.4 | 902 | 902 | 0.2606 | 0.2606 | 0.2606 | 0 | 0 | 0 | 590.4 | 902 | 902 | 0.2606 | 0.2606 | 0.2606 | 0 | 0 | 0 |  | 14.6 | 14.6 | 14.6 | 4.8667 | 0.5 | 372.2067 | 182.0985 | 182.0985 | 70.2 | 61.3465 | 61.3465 | 0 | 0 | 0 | 1 | 1 | 0.082274 | 0.0066919 | [7 empty] | Low (2008) | Low (2008) | Low (2008) | None
M-068 | Lighting - Induction Fixture (Outdoor) | PGE | COM | Electric | COMLighting - Induction Fixture (Outdoor) | Exterior Induction Fixtures; 4 cases- 100W HID to 70W Induction; 101-175W HID to 100W Induction; 176-200W Induction to 120W Induction; 201-399W HID to 180W Induction; 400W HID to 250W Induction | Standard metal halide or high-pressure sodium | Standard metal halide or high-pressure sodium | Lighting | OutGen | Ltg_Wired | Induc_fixt | Outdoor | 1 | 0 | 0 | 0.9 | 61 | NA | 1 | NA | Fixtures | HSP | HEALTH/MEDICAL - HOSPITAL | Existing | CZ12 | Sacramento Area (CZ12) |  |  |  | 1000 sf | 0.077363 | 0.011603 | 0.088966 | Fixtures/1000 sf | 590.4 | 902 | 902 | 0.2606 | 0.2606 | 0.2606 | 0 | 0 | 0 | 590.4 | 902 | 902 | 0.2606 | 0.2606 | 0.2606 | 0 | 0 | 0 |  | 14.6 | 14.6 | 14.6 | 4.8667 | 0.5 | 372.2067 | 182.0985 | 182.0985 | 70.2 | 61.3465 | 61.3465 | 0 | 0 | 0 | 1 | 1 | 0.082274 | 0.0066919 | [7 empty] | Low (2008) | Low (2008) | Low (2008) | None
M-068 | Lighting - Induction Fixture (Outdoor) | PGE | COM | Electric | COMLighting - Induction Fixture (Outdoor) | Exterior Induction Fixtures; 4 cases- 100W HID to 70W Induction; 101-175W HID to 100W Induction; 176-200W Induction to 120W Induction; 201-399W HID to 180W Induction; 400W HID to 250W Induction | Standard metal halide or high-pressure sodium | Standard metal halide or high-pressure sodium | Lighting | OutGen | Ltg_Wired | Induc_fixt | Outdoor | 1 | 0 | 0 | 0.9 | 61 | NA | 1 | NA | Fixtures | HSP | HEALTH/MEDICAL - HOSPITAL | New | CZ12 | Sacramento Area (CZ12) |  |  |  | 1000 sf | 0.077363 | 0.011603 | 0.088966 | Fixtures/1000 sf | 590.4 | 902 | 902 | 0.2606 | 0.2606 | 0.2606 | 0 | 0 | 0 | 590.4 | 902 | 902 | 0.2606 | 0.2606 | 0.2606 | 0 | 0 | 0 |  | 14.6 | 14.6 | 14.6 | 4.8667 | 0.5 | 372.2067 | 182.0985 | 182.0985 | 70.2 | 61.3465 | 61.3465 | 0 | 0 | 0 | 1 | 1 | 0.082274 | 0.0066919 | [7 empty] | Low (2008) | Low (2008) | Low (2008) | None
M-068 | Lighting - Induction Fixture (Outdoor) | PGE | COM | Electric | COMLighting - Induction Fixture (Outdoor) | Exterior Induction Fixtures; 4 cases- 100W HID to 70W Induction; 101-175W HID to 100W Induction; 176-200W Induction to 120W Induction; 201-399W HID to 180W Induction; 400W HID to 250W Induction | Standard metal halide or high-pressure sodium | Standard metal halide or high-pressure sodium | Lighting | OutGen | Ltg_Wired | Induc_fixt | Outdoor | 1 | 0 | 0 | 0.9 | 61 | NA | 1 | NA | Fixtures | HSP | HEALTH/MEDICAL - HOSPITAL | Existing | CZ13 | Fresno Area (CZ13) |  |  |  | 1000 sf | 0.077363 | 0.011603 | 0.088966 | Fixtures/1000 sf | 590.4 | 902 | 902 | 0.2606 | 0.2606 | 0.2606 | 0 | 0 | 0 | 590.4 | 902 | 902 | 0.2606 | 0.2606 | 0.2606 | 0 | 0 | 0 |  | 14.6 | 14.6 | 14.6 | 4.8667 | 0.5 | 372.2067 | 182.0985 | 182.0985 | 70.2 | 61.3465 | 61.3465 | 0 | 0 | 0 | 1 | 1 | 0.082274 | 0.0066919 | [7 empty] | Low (2008) | Low (2008) | Low (2008) | None
M-068 | Lighting - Induction Fixture (Outdoor) | PGE | COM | Electric | COMLighting - Induction Fixture (Outdoor) | Exterior Induction Fixtures; 4 cases- 100W HID to 70W Induction; 101-175W HID to 100W Induction; 176-200W Induction to 120W Induction; 201-399W HID to 180W Induction; 400W HID to 250W Induction | Standard metal halide or high-pressure sodium | Standard metal halide or high-pressure sodium | Lighting | OutGen | Ltg_Wired | Induc_fixt | Outdoor | 1 | 0 | 0 | 0.9 | 61 | NA | 1 | NA | Fixtures | HSP | HEALTH/MEDICAL - HOSPITAL | New | CZ13 | Fresno Area (CZ13) |  |  |  | 1000 sf | 0.077363 | 0.011603 | 0.088966 | Fixtures/1000 sf | 590.4 | 902 | 902 | 0.2606 | 0.2606 | 0.2606 | 0 | 0 | 0 | 590.4 | 902 | 902 | 0.2606 | 0.2606 | 0.2606 | 0 | 0 | 0 |  | 14.6 | 14.6 | 14.6 | 4.8667 | 0.5 | 372.2067 | 182.0985 | 182.0985 | 70.2 | 61.3465 | 61.3465 | 0 | 0 | 0 | 1 | 1 | 0.082274 | 0.0066919 | [7 empty] | Low (2008) | Low (2008) | Low (2008) | None
M-068 | Lighting - Induction Fixture (Outdoor) | PGE | COM | Electric | COMLighting - Induction Fixture (Outdoor) | Exterior Induction Fixtures; 4 cases- 100W HID to 70W Induction; 101-175W HID to 100W Induction; 176-200W Induction to 120W Induction; 201-399W HID to 180W Induction; 400W HID to 250W Induction | Standard metal halide or high-pressure sodium | Standard metal halide or high-pressure sodium | Lighting | OutGen | Ltg_Wired | Induc_fixt | Outdoor | 1 | 0 | 0 | 0.9 | 61 | NA | 1 | NA | Fixtures | HSP | HEALTH/MEDICAL - HOSPITAL | Existing | CZ16 | Mount Shasta Area (CZ16) |  |  |  | 1000 sf | 0.077363 | 0.011603 | 0.088966 | Fixtures/1000 sf | 590.4 | 902 | 902 | 0.2606 | 0.2606 | 0.2606 | 0 | 0 | 0 | 590.4 | 902 | 902 | 0.2606 | 0.2606 | 0.2606 | 0 | 0 | 0 |  | 14.6 | 14.6 | 14.6 | 4.8667 | 0.5 | 372.2067 | 182.0985 | 182.0985 | 70.2 | 61.3465 | 61.3465 | 0 | 0 | 0 | 1 | 1 | 0.082274 | 0.0066919 | [7 empty] | Low (2008) | Low (2008) | Low (2008) | None
M-068 | Lighting - Induction Fixture (Outdoor) | PGE | COM | Electric | COMLighting - Induction Fixture (Outdoor) | Exterior Induction Fixtures; 4 cases- 100W HID to 70W Induction; 101-175W HID to 100W Induction; 176-200W Induction to 120W Induction; 201-399W HID to 180W Induction; 400W HID to 250W Induction | Standard metal halide or high-pressure sodium | Standard metal halide or high-pressure sodium | Lighting | OutGen | Ltg_Wired | Induc_fixt | Outdoor | 1 | 0 | 0 | 0.9 | 61 | NA | 1 | NA | Fixtures | HSP | HEALTH/MEDICAL - HOSPITAL | New | CZ16 | Mount Shasta Area (CZ16) |  |  |  | 1000 sf | 0.077363 | 0.011603 | 0.088966 | Fixtures/1000 sf | 590.4 | 902 | 902 | 0.2606 | 0.2606 | 0.2606 | 0 | 0 | 0 | 590.4 | 902 | 902 | 0.2606 | 0.2606 | 0.2606 | 0 | 0 | 0 |  | 14.6 | 14.6 | 14.6 | 4.8667 | 0.5 | 372.2067 | 182.0985 | 182.0985 | 70.2 | 61.3465 | 61.3465 | 0 | 0 | 0 | 1 | 1 | 0.082274 | 0.0066919 | [7 empty] | Low (2008) | Low (2008) | Low (2008) | None
M-068 | Lighting - Induction Fixture (Outdoor) | SCE | COM | Electric | COMLighting - Induction Fixture (Outdoor) | Exterior Induction Fixtures; 4 cases- 100W HID to 70W Induction; 101-175W HID to 100W Induction; 176-200W Induction to 120W Induction; 201-399W HID to 180W Induction; 400W HID to 250W Induction | Standard metal halide or high-pressure sodium | Standard metal halide or high-pressure sodium | Lighting | OutGen | Ltg_Wired | Induc_fixt | Outdoor | 1 | 0 | 0 | 0.9 | 61 | NA | 1 | NA | Fixtures | HSP | HEALTH/MEDICAL - HOSPITAL | New | CZ05 | Santa Maria Area (CZ05) |  |  |  | 1000 sf | 0.078051 | 0.010915 | 0.088966 | Fixtures/1000 sf | 192.72 | 416.1 | 416.1 | 0.044 | 0.095 | 0.095 | 0 | 0 | 0 | 192.72 | 416.1 | 416.1 | 0.044 | 0.095 | 0.095 | 0 | 0 | 0 |  | 15 | 15 | 15 | 5 | 0.5 | 372.2067 | 182.0985 | 182.0985 | 0 | 61.3465 | 61.3465 | 0 | 0 | 0 | 1 | 1 | 0.082868 | 0.0060986 | [7 empty] | Low (2008) | Low (2008) | Low (2008) | None
M-068 | Lighting - Induction Fixture (Outdoor) | SCE | COM | Electric | COMLighting - Induction Fixture (Outdoor) | Exterior Induction Fixtures; 4 cases- 100W HID to 70W Induction; 101-175W HID to 100W Induction; 176-200W Induction to 120W Induction; 201-399W HID to 180W Induction; 400W HID to 250W Induction | Standard metal halide or high-pressure sodium | Standard metal halide or high-pressure sodium | Lighting | OutGen | Ltg_Wired | Induc_fixt | Outdoor | 1 | 0 | 0 | 0.9 | 61 | NA | 1 | NA | Fixtures | HSP | HEALTH/MEDICAL - HOSPITAL | Existing | CZ05 | Santa Maria Area (CZ05) |  |  |  | 1000 sf | 0.078051 | 0.010915 | 0.088966 | Fixtures/1000 sf | 192.72 | 416.1 | 416.1 | 0.044 | 0.095 | 0.095 | 0 | 0 | 0 | 192.72 | 416.1 | 416.1 | 0.044 | 0.095 | 0.095 | 0 | 0 | 0 |  | 15 | 15 | 15 | 5 | 0.5 | 372.2067 | 182.0985 | 182.0985 | 0 | 61.3465 | 61.3465 | 0 | 0 | 0 | 1 | 1 | 0.082868 | 0.0060986 | [7 empty] | Low (2008) | Low (2008) | Low (2008) | None
M-068 | Lighting - Induction Fixture (Outdoor) | SCE | COM | Electric | COMLighting - Induction Fixture (Outdoor) | Exterior Induction Fixtures; 4 cases- 100W HID to 70W Induction; 101-175W HID to 100W Induction; 176-200W Induction to 120W Induction; 201-399W HID to 180W Induction; 400W HID to 250W Induction | Standard metal halide or high-pressure sodium | Standard metal halide or high-pressure sodium | Lighting | OutGen | Ltg_Wired | Induc_fixt | Outdoor | 1 | 0 | 0 | 0.9 | 61 | NA | 1 | NA | Fixtures | HSP | HEALTH/MEDICAL - HOSPITAL | Existing | CZ06 | Los Angeles Area (CZ06) |  |  |  | 1000 sf | 0.078051 | 0.010915 | 0.088966 | Fixtures/1000 sf | 192.72 | 416.1 | 416.1 | 0.044 | 0.095 | 0.095 | 0 | 0 | 0 | 192.72 | 416.1 | 416.1 | 0.044 | 0.095 | 0.095 | 0 | 0 | 0 |  | 15 | 15 | 15 | 5 | 0.5 | 372.2067 | 182.0985 | 182.0985 | 0 | 61.3465 | 61.3465 | 0 | 0 | 0 | 1 | 1 | 0.082868 | 0.0060986 | [7 empty] | Low (2008) | Low (2008) | Low (2008) | None
M-068 | Lighting - Induction Fixture (Outdoor) | SCE | COM | Electric | COMLighting - Induction Fixture (Outdoor) | Exterior Induction Fixtures; 4 cases- 100W HID to 70W Induction; 101-175W HID to 100W Induction; 176-200W Induction to 120W Induction; 201-399W HID to 180W Induction; 400W HID to 250W Induction | Standard metal halide or high-pressure sodium | Standard metal halide or high-pressure sodium | Lighting | OutGen | Ltg_Wired | Induc_fixt | Outdoor | 1 | 0 | 0 | 0.9 | 61 | NA | 1 | NA | Fixtures | HSP | HEALTH/MEDICAL - HOSPITAL | New | CZ06 | Los Angeles Area (CZ06) |  |  |  | 1000 sf | 0.078051 | 0.010915 | 0.088966 | Fixtures/1000 sf | 192.72 | 416.1 | 416.1 | 0.044 | 0.095 | 0.095 | 0 | 0 | 0 | 192.72 | 416.1 | 416.1 | 0.044 | 0.095 | 0.095 | 0 | 0 | 0 |  | 15 | 15 | 15 | 5 | 0.5 | 372.2067 | 182.0985 | 182.0985 | 0 | 61.3465 | 61.3465 | 0 | 0 | 0 | 1 | 1 | 0.082868 | 0.0060986 | [7 empty] | Low (2008) | Low (2008) | Low (2008) | None
M-068 | Lighting - Induction Fixture (Outdoor) | SCE | COM | Electric | COMLighting - Induction Fixture (Outdoor) | Exterior Induction Fixtures; 4 cases- 100W HID to 70W Induction; 101-175W HID to 100W Induction; 176-200W Induction to 120W Induction; 201-399W HID to 180W Induction; 400W HID to 250W Induction | Standard metal halide or high-pressure sodium | Standard metal halide or high-pressure sodium | Lighting | OutGen | Ltg_Wired | Induc_fixt | Outdoor | 1 | 0 | 0 | 0.9 | 61 | NA | 1 | NA | Fixtures | HSP | HEALTH/MEDICAL - HOSPITAL | Existing | CZ08 | El Toro Area (CZ08) |  |  |  | 1000 sf | 0.078051 | 0.010915 | 0.088966 | Fixtures/1000 sf | 192.72 | 416.1 | 416.1 | 0.044 | 0.095 | 0.095 | 0 | 0 | 0 | 192.72 | 416.1 | 416.1 | 0.044 | 0.095 | 0.095 | 0 | 0 | 0 |  | 15 | 15 | 15 | 5 | 0.5 | 372.2067 | 182.0985 | 182.0985 | 0 | 61.3465 | 61.3465 | 0 | 0 | 0 | 1 | 1 | 0.082868 | 0.0060986 | [7 empty] | Low (2008) | Low (2008) | Low (2008) | None
M-068 | Lighting - Induction Fixture (Outdoor) | SCE | COM | Electric | COMLighting - Induction Fixture (Outdoor) | Exterior Induction Fixtures; 4 cases- 100W HID to 70W Induction; 101-175W HID to 100W Induction; 176-200W Induction to 120W Induction; 201-399W HID to 180W Induction; 400W HID to 250W Induction | Standard metal halide or high-pressure sodium | Standard metal halide or high-pressure sodium | Lighting | OutGen | Ltg_Wired | Induc_fixt | Outdoor | 1 | 0 | 0 | 0.9 | 61 | NA | 1 | NA | Fixtures | HSP | HEALTH/MEDICAL - HOSPITAL | New | CZ08 | El Toro Area (CZ08) |  |  |  | 1000 sf | 0.078051 | 0.010915 | 0.088966 | Fixtures/1000 sf | 192.72 | 416.1 | 416.1 | 0.044 | 0.095 | 0.095 | 0 | 0 | 0 | 192.72 | 416.1 | 416.1 | 0.044 | 0.095 | 0.095 | 0 | 0 | 0 |  | 15 | 15 | 15 | 5 | 0.5 | 372.2067 | 182.0985 | 182.0985 | 0 | 61.3465 | 61.3465 | 0 | 0 | 0 | 1 | 1 | 0.082868 | 0.0060986 | [7 empty] | Low (2008) | Low (2008) | Low (2008) | None
M-068 | Lighting - Induction Fixture (Outdoor) | SCE | COM | Electric | COMLighting - Induction Fixture (Outdoor) | Exterior Induction Fixtures; 4 cases- 100W HID to 70W Induction; 101-175W HID to 100W Induction; 176-200W Induction to 120W Induction; 201-399W HID to 180W Induction; 400W HID to 250W Induction | Standard metal halide or high-pressure sodium | Standard metal halide or high-pressure sodium | Lighting | OutGen | Ltg_Wired | Induc_fixt | Outdoor | 1 | 0 | 0 | 0.9 | 61 | NA | 1 | NA | Fixtures | HSP | HEALTH/MEDICAL - HOSPITAL | Existing | CZ09 | Pasadena Area (CZ09) |  |  |  | 1000 sf | 0.078051 | 0.010915 | 0.088966 | Fixtures/1000 sf | 192.72 | 416.1 | 416.1 | 0.044 | 0.095 | 0.095 | 0 | 0 | 0 | 192.72 | 416.1 | 416.1 | 0.044 | 0.095 | 0.095 | 0 | 0 | 0 |  | 15 | 15 | 15 | 5 | 0.5 | 372.2067 | 182.0985 | 182.0985 | 0 | 61.3465 | 61.3465 | 0 | 0 | 0 | 1 | 1 | 0.082868 | 0.0060986 | [7 empty] | Low (2008) | Low (2008) | Low (2008) | None
M-068 | Lighting - Induction Fixture (Outdoor) | SCE | COM | Electric | COMLighting - Induction Fixture (Outdoor) | Exterior Induction Fixtures; 4 cases- 100W HID to 70W Induction; 101-175W HID to 100W Induction; 176-200W Induction to 120W Induction; 201-399W HID to 180W Induction; 400W HID to 250W Induction | Standard metal halide or high-pressure sodium | Standard metal halide or high-pressure sodium | Lighting | OutGen | Ltg_Wired | Induc_fixt | Outdoor | 1 | 0 | 0 | 0.9 | 61 | NA | 1 | NA | Fixtures | HSP | HEALTH/MEDICAL - HOSPITAL | New | CZ09 | Pasadena Area (CZ09) |  |  |  | 1000 sf | 0.078051 | 0.010915 | 0.088966 | Fixtures/1000 sf | 192.72 | 416.1 | 416.1 | 0.044 | 0.095 | 0.095 | 0 | 0 | 0 | 192.72 | 416.1 | 416.1 | 0.044 | 0.095 | 0.095 | 0 | 0 | 0 |  | 15 | 15 | 15 | 5 | 0.5 | 372.2067 | 182.0985 | 182.0985 | 0 | 61.3465 | 61.3465 | 0 | 0 | 0 | 1 | 1 | 0.082868 | 0.0060986 | [7 empty] | Low (2008) | Low (2008) | Low (2008) | None
M-068 | Lighting - Induction Fixture (Outdoor) | SCE | COM | Electric | COMLighting - Induction Fixture (Outdoor) | Exterior Induction Fixtures; 4 cases- 100W HID to 70W Induction; 101-175W HID to 100W Induction; 176-200W Induction to 120W Induction; 201-399W HID to 180W Induction; 400W HID to 250W Induction | Standard metal halide or high-pressure sodium | Standard metal halide or high-pressure sodium | Lighting | OutGen | Ltg_Wired | Induc_fixt | Outdoor | 1 | 0 | 0 | 0.9 | 61 | NA | 1 | NA | Fixtures | HSP | HEALTH/MEDICAL - HOSPITAL | New | CZ10 | San Bernardino Area (CZ10) |  |  |  | 1000 sf | 0.078051 | 0.010915 | 0.088966 | Fixtures/1000 sf | 192.72 | 416.1 | 416.1 | 0.044 | 0.095 | 0.095 | 0 | 0 | 0 | 192.72 | 416.1 | 416.1 | 0.044 | 0.095 | 0.095 | 0 | 0 | 0 |  | 15 | 15 | 15 | 5 | 0.5 | 372.2067 | 182.0985 | 182.0985 | 0 | 61.3465 | 61.3465 | 0 | 0 | 0 | 1 | 1 | 0.082868 | 0.0060986 | [7 empty] | Low (2008) | Low (2008) | Low (2008) | None
M-068 | Lighting - Induction Fixture (Outdoor) | SCE | COM | Electric | COMLighting - Induction Fixture (Outdoor) | Exterior Induction Fixtures; 4 cases- 100W HID to 70W Induction; 101-175W HID to 100W Induction; 176-200W Induction to 120W Induction; 201-399W HID to 180W Induction; 400W HID to 250W Induction | Standard metal halide or high-pressure sodium | Standard metal halide or high-pressure sodium | Lighting | OutGen | Ltg_Wired | Induc_fixt | Outdoor | 1 | 0 | 0 | 0.9 | 61 | NA | 1 | NA | Fixtures | HSP | HEALTH/MEDICAL - HOSPITAL | Existing | CZ10 | San Bernardino Area (CZ10) |  |  |  | 1000 sf | 0.078051 | 0.010915 | 0.088966 | Fixtures/1000 sf | 192.72 | 416.1 | 416.1 | 0.044 | 0.095 | 0.095 | 0 | 0 | 0 | 192.72 | 416.1 | 416.1 | 0.044 | 0.095 | 0.095 | 0 | 0 | 0 |  | 15 | 15 | 15 | 5 | 0.5 | 372.2067 | 182.0985 | 182.0985 | 0 | 61.3465 | 61.3465 | 0 | 0 | 0 | 1 | 1 | 0.082868 | 0.0060986 | [7 empty] | Low (2008) | Low (2008) | Low (2008) | None
M-068 | Lighting - Induction Fixture (Outdoor) | SCE | COM | Electric | COMLighting - Induction Fixture (Outdoor) | Exterior Induction Fixtures; 4 cases- 100W HID to 70W Induction; 101-175W HID to 100W Induction; 176-200W Induction to 120W Induction; 201-399W HID to 180W Induction; 400W HID to 250W Induction | Standard metal halide or high-pressure sodium | Standard metal halide or high-pressure sodium | Lighting | OutGen | Ltg_Wired | Induc_fixt | Outdoor | 1 | 0 | 0 | 0.9 | 61 | NA | 1 | NA | Fixtures | HSP | HEALTH/MEDICAL - HOSPITAL | Existing | CZ13 | Fresno Area (CZ13) |  |  |  | 1000 sf | 0.078051 | 0.010915 | 0.088966 | Fixtures/1000 sf | 192.72 | 416.1 | 416.1 | 0.044 | 0.095 | 0.095 | 0 | 0 | 0 | 192.72 | 416.1 | 416.1 | 0.044 | 0.095 | 0.095 | 0 | 0 | 0 |  | 15 | 15 | 15 | 5 | 0.5 | 372.2067 | 182.0985 | 182.0985 | 0 | 61.3465 | 61.3465 | 0 | 0 | 0 | 1 | 1 | 0.082868 | 0.0060986 | [7 empty] | Low (2008) | Low (2008) | Low (2008) | None
M-068 | Lighting - Induction Fixture (Outdoor) | SCE | COM | Electric | COMLighting - Induction Fixture (Outdoor) | Exterior Induction Fixtures; 4 cases- 100W HID to 70W Induction; 101-175W HID to 100W Induction; 176-200W Induction to 120W Induction; 201-399W HID to 180W Induction; 400W HID to 250W Induction | Standard metal halide or high-pressure sodium | Standard metal halide or high-pressure sodium | Lighting | OutGen | Ltg_Wired | Induc_fixt | Outdoor | 1 | 0 | 0 | 0.9 | 61 | NA | 1 | NA | Fixtures | HSP | HEALTH/MEDICAL - HOSPITAL | New | CZ13 | Fresno Area (CZ13) |  |  |  | 1000 sf | 0.078051 | 0.010915 | 0.088966 | Fixtures/1000 sf | 192.72 | 416.1 | 416.1 | 0.044 | 0.095 | 0.095 | 0 | 0 | 0 | 192.72 | 416.1 | 416.1 | 0.044 | 0.095 | 0.095 | 0 | 0 | 0 |  | 15 | 15 | 15 | 5 | 0.5 | 372.2067 | 182.0985 | 182.0985 | 0 | 61.3465 | 61.3465 | 0 | 0 | 0 | 1 | 1 | 0.082868 | 0.0060986 | [7 empty] | Low (2008) | Low (2008) | Low (2008) | None
M-068 | Lighting - Induction Fixture (Outdoor) | PGE | COM | Electric | COMLighting - Induction Fixture (Outdoor) | Exterior Induction Fixtures; 4 cases- 100W HID to 70W Induction; 101-175W HID to 100W Induction; 176-200W Induction to 120W Induction; 201-399W HID to 180W Induction; 400W HID to 250W Induction | Standard metal halide or high-pressure sodium | Standard metal halide or high-pressure sodium | Lighting | OutGen | Ltg_Wired | Induc_fixt | Outdoor | 1 | 0 | 0 | 0.9 | 61 | NA | 1 | NA | Fixtures | MTL | LODGING - MOTEL | Existing | CZ11 | Red Bluff Area (CZ11) |  |  |  | 1000 sf | 0.077363 | 0.011603 | 0.088966 | Fixtures/1000 sf | 590.4 | 902 | 902 | 0.2606 | 0.2606 | 0.2606 | 0 | 0 | 0 | 590.4 | 902 | 902 | 0.2606 | 0.2606 | 0.2606 | 0 | 0 | 0 |  | 14.6 | 14.6 | 14.6 | 4.8667 | 0.5 | 372.2067 | 182.0985 | 182.0985 | 70.2 | 61.3465 | 61.3465 | 0 | 0 | 0 | 1 | 1 | 0.082274 | 0.0066919 | [7 empty] | Low (2008) | Low (2008) | Low (2008) | None
M-068 | Lighting - Induction Fixture (Outdoor) | PGE | COM | Electric | COMLighting - Induction Fixture (Outdoor) | Exterior Induction Fixtures; 4 cases- 100W HID to 70W Induction; 101-175W HID to 100W Induction; 176-200W Induction to 120W Induction; 201-399W HID to 180W Induction; 400W HID to 250W Induction | Standard metal halide or high-pressure sodium | Standard metal halide or high-pressure sodium | Lighting | OutGen | Ltg_Wired | Induc_fixt | Outdoor | 1 | 0 | 0 | 0.9 | 61 | NA | 1 | NA | Fixtures | MTL | LODGING - MOTEL | New | CZ11 | Red Bluff Area (CZ11) |  |  |  | 1000 sf | 0.077363 | 0.011603 | 0.088966 | Fixtures/1000 sf | 590.4 | 902 | 902 | 0.2606 | 0.2606 | 0.2606 | 0 | 0 | 0 | 590.4 | 902 | 902 | 0.2606 | 0.2606 | 0.2606 | 0 | 0 | 0 |  | 14.6 | 14.6 | 14.6 | 4.8667 | 0.5 | 372.2067 | 182.0985 | 182.0985 | 70.2 | 61.3465 | 61.3465 | 0 | 0 | 0 | 1 | 1 | 0.082274 | 0.0066919 | [7 empty] | Low (2008) | Low (2008) | Low (2008) | None
M-068 | Lighting - Induction Fixture (Outdoor) | PGE | COM | Electric | COMLighting - Induction Fixture (Outdoor) | Exterior Induction Fixtures; 4 cases- 100W HID to 70W Induction; 101-175W HID to 100W Induction; 176-200W Induction to 120W Induction; 201-399W HID to 180W Induction; 400W HID to 250W Induction | Standard metal halide or high-pressure sodium | Standard metal halide or high-pressure sodium | Lighting | OutGen | Ltg_Wired | Induc_fixt | Outdoor | 1 | 0 | 0 | 0.9 | 61 | NA | 1 | NA | Fixtures | MTL | LODGING - MOTEL | Existing | CZ12 | Sacramento Area (CZ12) |  |  |  | 1000 sf | 0.077363 | 0.011603 | 0.088966 | Fixtures/1000 sf | 590.4 | 902 | 902 | 0.2606 | 0.2606 | 0.2606 | 0 | 0 | 0 | 590.4 | 902 | 902 | 0.2606 | 0.2606 | 0.2606 | 0 | 0 | 0 |  | 14.6 | 14.6 | 14.6 | 4.8667 | 0.5 | 372.2067 | 182.0985 | 182.0985 | 70.2 | 61.3465 | 61.3465 | 0 | 0 | 0 | 1 | 1 | 0.082274 | 0.0066919 | [7 empty] | Low (2008) | Low (2008) | Low (2008) | None
M-068 | Lighting - Induction Fixture (Outdoor) | PGE | COM | Electric | COMLighting - Induction Fixture (Outdoor) | Exterior Induction Fixtures; 4 cases- 100W HID to 70W Induction; 101-175W HID to 100W Induction; 176-200W Induction to 120W Induction; 201-399W HID to 180W Induction; 400W HID to 250W Induction | Standard metal halide or high-pressure sodium | Standard metal halide or high-pressure sodium | Lighting | OutGen | Ltg_Wired | Induc_fixt | Outdoor | 1 | 0 | 0 | 0.9 | 61 | NA | 1 | NA | Fixtures | MTL | LODGING - MOTEL | New | CZ12 | Sacramento Area (CZ12) |  |  |  | 1000 sf | 0.077363 | 0.011603 | 0.088966 | Fixtures/1000 sf | 590.4 | 902 | 902 | 0.2606 | 0.2606 | 0.2606 | 0 | 0 | 0 | 590.4 | 902 | 902 | 0.2606 | 0.2606 | 0.2606 | 0 | 0 | 0 |  | 14.6 | 14.6 | 14.6 | 4.8667 | 0.5 | 372.2067 | 182.0985 | 182.0985 | 70.2 | 61.3465 | 61.3465 | 0 | 0 | 0 | 1 | 1 | 0.082274 | 0.0066919 | [7 empty] | Low (2008) | Low (2008) | Low (2008) | None
M-068 | Lighting - Induction Fixture (Outdoor) | PGE | COM | Electric | COMLighting - Induction Fixture (Outdoor) | Exterior Induction Fixtures; 4 cases- 100W HID to 70W Induction; 101-175W HID to 100W Induction; 176-200W Induction to 120W Induction; 201-399W HID to 180W Induction; 400W HID to 250W Induction | Standard metal halide or high-pressure sodium | Standard metal halide or high-pressure sodium | Lighting | OutGen | Ltg_Wired | Induc_fixt | Outdoor | 1 | 0 | 0 | 0.9 | 61 | NA | 1 | NA | Fixtures | MTL | LODGING - MOTEL | Existing | CZ13 | Fresno Area (CZ13) |  |  |  | 1000 sf | 0.077363 | 0.011603 | 0.088966 | Fixtures/1000 sf | 590.4 | 902 | 902 | 0.2606 | 0.2606 | 0.2606 | 0 | 0 | 0 | 590.4 | 902 | 902 | 0.2606 | 0.2606 | 0.2606 | 0 | 0 | 0 |  | 14.6 | 14.6 | 14.6 | 4.8667 | 0.5 | 372.2067 | 182.0985 | 182.0985 | 70.2 | 61.3465 | 61.3465 | 0 | 0 | 0 | 1 | 1 | 0.082274 | 0.0066919 | [7 empty] | Low (2008) | Low (2008) | Low (2008) | None
M-068 | Lighting - Induction Fixture (Outdoor) | PGE | COM | Electric | COMLighting - Induction Fixture (Outdoor) | Exterior Induction Fixtures; 4 cases- 100W HID to 70W Induction; 101-175W HID to 100W Induction; 176-200W Induction to 120W Induction; 201-399W HID to 180W Induction; 400W HID to 250W Induction | Standard metal halide or high-pressure sodium | Standard metal halide or high-pressure sodium | Lighting | OutGen | Ltg_Wired | Induc_fixt | Outdoor | 1 | 0 | 0 | 0.9 | 61 | NA | 1 | NA | Fixtures | NRS | HEALTH/MEDICAL - NURSING HOME | Existing | CZ03 | Oakland Area (CZ03) |  |  |  | 1000 sf | 0.077363 | 0.011603 | 0.088966 | Fixtures/1000 sf | 590.4 | 902 | 902 | 0.2606 | 0.2606 | 0.2606 | 0 | 0 | 0 | 590.4 | 902 | 902 | 0.2606 | 0.2606 | 0.2606 | 0 | 0 | 0 |  | 14.6 | 14.6 | 14.6 | 4.8667 | 0.5 | 372.2067 | 182.0985 | 182.0985 | 70.2 | 61.3465 | 61.3465 | 0 | 0 | 0 | 1 | 1 | 0.082274 | 0.0066919 | [7 empty] | Low (2008) | Low (2008) | Low (2008) | None
M-068 | Lighting - Induction Fixture (Outdoor) | PGE | COM | Electric | COMLighting - Induction Fixture (Outdoor) | Exterior Induction Fixtures; 4 cases- 100W HID to 70W Induction; 101-175W HID to 100W Induction; 176-200W Induction to 120W Induction; 201-399W HID to 180W Induction; 400W HID to 250W Induction | Standard metal halide or high-pressure sodium | Standard metal halide or high-pressure sodium | Lighting | OutGen | Ltg_Wired | Induc_fixt | Outdoor | 1 | 0 | 0 | 0.9 | 61 | NA | 1 | NA | Fixtures | NRS | HEALTH/MEDICAL - NURSING HOME | New | CZ03 | Oakland Area (CZ03) |  |  |  | 1000 sf | 0.077363 | 0.011603 | 0.088966 | Fixtures/1000 sf | 590.4 | 902 | 902 | 0.2606 | 0.2606 | 0.2606 | 0 | 0 | 0 | 590.4 | 902 | 902 | 0.2606 | 0.2606 | 0.2606 | 0 | 0 | 0 |  | 14.6 | 14.6 | 14.6 | 4.8667 | 0.5 | 372.2067 | 182.0985 | 182.0985 | 70.2 | 61.3465 | 61.3465 | 0 | 0 | 0 | 1 | 1 | 0.082274 | 0.0066919 | [7 empty] | Low (2008) | Low (2008) | Low (2008) | None
M-068 | Lighting - Induction Fixture (Outdoor) | PGE | COM | Electric | COMLighting - Induction Fixture (Outdoor) | Exterior Induction Fixtures; 4 cases- 100W HID to 70W Induction; 101-175W HID to 100W Induction; 176-200W Induction to 120W Induction; 201-399W HID to 180W Induction; 400W HID to 250W Induction | Standard metal halide or high-pressure sodium | Standard metal halide or high-pressure sodium | Lighting | OutGen | Ltg_Wired | Induc_fixt | Outdoor | 1 | 0 | 0 | 0.9 | 61 | NA | 1 | NA | Fixtures | NRS | HEALTH/MEDICAL - NURSING HOME | New | CZ04 | Sunnyvale Area (CZ04) |  |  |  | 1000 sf | 0.077363 | 0.011603 | 0.088966 | Fixtures/1000 sf | 590.4 | 902 | 902 | 0.2606 | 0.2606 | 0.2606 | 0 | 0 | 0 | 590.4 | 902 | 902 | 0.2606 | 0.2606 | 0.2606 | 0 | 0 | 0 |  | 14.6 | 14.6 | 14.6 | 4.8667 | 0.5 | 372.2067 | 182.0985 | 182.0985 | 70.2 | 61.3465 | 61.3465 | 0 | 0 | 0 | 1 | 1 | 0.082274 | 0.0066919 | [7 empty] | Low (2008) | Low (2008) | Low (2008) | None
M-068 | Lighting - Induction Fixture (Outdoor) | PGE | COM | Electric | COMLighting - Induction Fixture (Outdoor) | Exterior Induction Fixtures; 4 cases- 100W HID to 70W Induction; 101-175W HID to 100W Induction; 176-200W Induction to 120W Induction; 201-399W HID to 180W Induction; 400W HID to 250W Induction | Standard metal halide or high-pressure sodium | Standard metal halide or high-pressure sodium | Lighting | OutGen | Ltg_Wired | Induc_fixt | Outdoor | 1 | 0 | 0 | 0.9 | 61 | NA | 1 | NA | Fixtures | NRS | HEALTH/MEDICAL - NURSING HOME | Existing | CZ04 | Sunnyvale Area (CZ04) |  |  |  | 1000 sf | 0.077363 | 0.011603 | 0.088966 | Fixtures/1000 sf | 590.4 | 902 | 902 | 0.2606 | 0.2606 | 0.2606 | 0 | 0 | 0 | 590.4 | 902 | 902 | 0.2606 | 0.2606 | 0.2606 | 0 | 0 | 0 |  | 14.6 | 14.6 | 14.6 | 4.8667 | 0.5 | 372.2067 | 182.0985 | 182.0985 | 70.2 | 61.3465 | 61.3465 | 0 | 0 | 0 | 1 | 1 | 0.082274 | 0.0066919 | [7 empty] | Low (2008) | Low (2008) | Low (2008) | None
M-068 | Lighting - Induction Fixture (Outdoor) | PGE | COM | Electric | COMLighting - Induction Fixture (Outdoor) | Exterior Induction Fixtures; 4 cases- 100W HID to 70W Induction; 101-175W HID to 100W Induction; 176-200W Induction to 120W Induction; 201-399W HID to 180W Induction; 400W HID to 250W Induction | Standard metal halide or high-pressure sodium | Standard metal halide or high-pressure sodium | Lighting | OutGen | Ltg_Wired | Induc_fixt | Outdoor | 1 | 0 | 0 | 0.9 | 61 | NA | 1 | NA | Fixtures | NRS | HEALTH/MEDICAL - NURSING HOME | Existing | CZ05 | Santa Maria Area (CZ05) |  |  |  | 1000 sf | 0.077363 | 0.011603 | 0.088966 | Fixtures/1000 sf | 590.4 | 902 | 902 | 0.2606 | 0.2606 | 0.2606 | 0 | 0 | 0 | 590.4 | 902 | 902 | 0.2606 | 0.2606 | 0.2606 | 0 | 0 | 0 |  | 14.6 | 14.6 | 14.6 | 4.8667 | 0.5 | 372.2067 | 182.0985 | 182.0985 | 70.2 | 61.3465 | 61.3465 | 0 | 0 | 0 | 1 | 1 | 0.082274 | 0.0066919 | [7 empty] | Low (2008) | Low (2008) | Low (2008) | None
M-068 | Lighting - Induction Fixture (Outdoor) | PGE | COM | Electric | COMLighting - Induction Fixture (Outdoor) | Exterior Induction Fixtures; 4 cases- 100W HID to 70W Induction; 101-175W HID to 100W Induction; 176-200W Induction to 120W Induction; 201-399W HID to 180W Induction; 400W HID to 250W Induction | Standard metal halide or high-pressure sodium | Standard metal halide or high-pressure sodium | Lighting | OutGen | Ltg_Wired | Induc_fixt | Outdoor | 1 | 0 | 0 | 0.9 | 61 | NA | 1 | NA | Fixtures | NRS | HEALTH/MEDICAL - NURSING HOME | New | CZ05 | Santa Maria Area (CZ05) |  |  |  | 1000 sf | 0.077363 | 0.011603 | 0.088966 | Fixtures/1000 sf | 590.4 | 902 | 902 | 0.2606 | 0.2606 | 0.2606 | 0 | 0 | 0 | 590.4 | 902 | 902 | 0.2606 | 0.2606 | 0.2606 | 0 | 0 | 0 |  | 14.6 | 14.6 | 14.6 | 4.8667 | 0.5 | 372.2067 | 182.0985 | 182.0985 | 70.2 | 61.3465 | 61.3465 | 0 | 0 | 0 | 1 | 1 | 0.082274 | 0.0066919 | [7 empty] | Low (2008) | Low (2008) | Low (2008) | None
M-068 | Lighting - Induction Fixture (Outdoor) | PGE | COM | Electric | COMLighting - Induction Fixture (Outdoor) | Exterior Induction Fixtures; 4 cases- 100W HID to 70W Induction; 101-175W HID to 100W Induction; 176-200W Induction to 120W Induction; 201-399W HID to 180W Induction; 400W HID to 250W Induction | Standard metal halide or high-pressure sodium | Standard metal halide or high-pressure sodium | Lighting | OutGen | Ltg_Wired | Induc_fixt | Outdoor | 1 | 0 | 0 | 0.9 | 61 | NA | 1 | NA | Fixtures | NRS | HEALTH/MEDICAL - NURSING HOME | Existing | CZ11 | Red Bluff Area (CZ11) |  |  |  | 1000 sf | 0.077363 | 0.011603 | 0.088966 | Fixtures/1000 sf | 590.4 | 902 | 902 | 0.2606 | 0.2606 | 0.2606 | 0 | 0 | 0 | 590.4 | 902 | 902 | 0.2606 | 0.2606 | 0.2606 | 0 | 0 | 0 |  | 14.6 | 14.6 | 14.6 | 4.8667 | 0.5 | 372.2067 | 182.0985 | 182.0985 | 70.2 | 61.3465 | 61.3465 | 0 | 0 | 0 | 1 | 1 | 0.082274 | 0.0066919 | [7 empty] | Low (2008) | Low (2008) | Low (2008) | None
M-068 | Lighting - Induction Fixture (Outdoor) | PGE | COM | Electric | COMLighting - Induction Fixture (Outdoor) | Exterior Induction Fixtures; 4 cases- 100W HID to 70W Induction; 101-175W HID to 100W Induction; 176-200W Induction to 120W Induction; 201-399W HID to 180W Induction; 400W HID to 250W Induction | Standard metal halide or high-pressure sodium | Standard metal halide or high-pressure sodium | Lighting | OutGen | Ltg_Wired | Induc_fixt | Outdoor | 1 | 0 | 0 | 0.9 | 61 | NA | 1 | NA | Fixtures | NRS | HEALTH/MEDICAL - NURSING HOME | New | CZ11 | Red Bluff Area (CZ11) |  |  |  | 1000 sf | 0.077363 | 0.011603 | 0.088966 | Fixtures/1000 sf | 590.4 | 902 | 902 | 0.2606 | 0.2606 | 0.2606 | 0 | 0 | 0 | 590.4 | 902 | 902 | 0.2606 | 0.2606 | 0.2606 | 0 | 0 | 0 |  | 14.6 | 14.6 | 14.6 | 4.8667 | 0.5 | 372.2067 | 182.0985 | 182.0985 | 70.2 | 61.3465 | 61.3465 | 0 | 0 | 0 | 1 | 1 | 0.082274 | 0.0066919 | [7 empty] | Low (2008) | Low (2008) | Low (2008) | None
M-068 | Lighting - Induction Fixture (Outdoor) | PGE | COM | Electric | COMLighting - Induction Fixture (Outdoor) | Exterior Induction Fixtures; 4 cases- 100W HID to 70W Induction; 101-175W HID to 100W Induction; 176-200W Induction to 120W Induction; 201-399W HID to 180W Induction; 400W HID to 250W Induction | Standard metal halide or high-pressure sodium | Standard metal halide or high-pressure sodium | Lighting | OutGen | Ltg_Wired | Induc_fixt | Outdoor | 1 | 0 | 0 | 0.9 | 61 | NA | 1 | NA | Fixtures | NRS | HEALTH/MEDICAL - NURSING HOME | Existing | CZ12 | Sacramento Area (CZ12) |  |  |  | 1000 sf | 0.077363 | 0.011603 | 0.088966 | Fixtures/1000 sf | 590.4 | 902 | 902 | 0.2606 | 0.2606 | 0.2606 | 0 | 0 | 0 | 590.4 | 902 | 902 | 0.2606 | 0.2606 | 0.2606 | 0 | 0 | 0 |  | 14.6 | 14.6 | 14.6 | 4.8667 | 0.5 | 372.2067 | 182.0985 | 182.0985 | 70.2 | 61.3465 | 61.3465 | 0 | 0 | 0 | 1 | 1 | 0.082274 | 0.0066919 | [7 empty] | Low (2008) | Low (2008) | Low (2008) | None
M-068 | Lighting - Induction Fixture (Outdoor) | PGE | COM | Electric | COMLighting - Induction Fixture (Outdoor) | Exterior Induction Fixtures; 4 cases- 100W HID to 70W Induction; 101-175W HID to 100W Induction; 176-200W Induction to 120W Induction; 201-399W HID to 180W Induction; 400W HID to 250W Induction | Standard metal halide or high-pressure sodium | Standard metal halide or high-pressure sodium | Lighting | OutGen | Ltg_Wired | Induc_fixt | Outdoor | 1 | 0 | 0 | 0.9 | 61 | NA | 1 | NA | Fixtures | NRS | HEALTH/MEDICAL - NURSING HOME | New | CZ12 | Sacramento Area (CZ12) |  |  |  | 1000 sf | 0.077363 | 0.011603 | 0.088966 | Fixtures/1000 sf | 590.4 | 902 | 902 | 0.2606 | 0.2606 | 0.2606 | 0 | 0 | 0 | 590.4 | 902 | 902 | 0.2606 | 0.2606 | 0.2606 | 0 | 0 | 0 |  | 14.6 | 14.6 | 14.6 | 4.8667 | 0.5 | 372.2067 | 182.0985 | 182.0985 | 70.2 | 61.3465 | 61.3465 | 0 | 0 | 0 | 1 | 1 | 0.082274 | 0.0066919 | [7 empty] | Low (2008) | Low (2008) | Low (2008) | None
M-068 | Lighting - Induction Fixture (Outdoor) | PGE | COM | Electric | COMLighting - Induction Fixture (Outdoor) | Exterior Induction Fixtures; 4 cases- 100W HID to 70W Induction; 101-175W HID to 100W Induction; 176-200W Induction to 120W Induction; 201-399W HID to 180W Induction; 400W HID to 250W Induction | Standard metal halide or high-pressure sodium | Standard metal halide or high-pressure sodium | Lighting | OutGen | Ltg_Wired | Induc_fixt | Outdoor | 1 | 0 | 0 | 0.9 | 61 | NA | 1 | NA | Fixtures | NRS | HEALTH/MEDICAL - NURSING HOME | Existing | CZ13 | Fresno Area (CZ13) |  |  |  | 1000 sf | 0.077363 | 0.011603 | 0.088966 | Fixtures/1000 sf | 590.4 | 902 | 902 | 0.2606 | 0.2606 | 0.2606 | 0 | 0 | 0 | 590.4 | 902 | 902 | 0.2606 | 0.2606 | 0.2606 | 0 | 0 | 0 |  | 14.6 | 14.6 | 14.6 | 4.8667 | 0.5 | 372.2067 | 182.0985 | 182.0985 | 70.2 | 61.3465 | 61.3465 | 0 | 0 | 0 | 1 | 1 | 0.082274 | 0.0066919 | [7 empty] | Low (2008) | Low (2008) | Low (2008) | None
M-068 | Lighting - Induction Fixture (Outdoor) | PGE | COM | Electric | COMLighting - Induction Fixture (Outdoor) | Exterior Induction Fixtures; 4 cases- 100W HID to 70W Induction; 101-175W HID to 100W Induction; 176-200W Induction to 120W Induction; 201-399W HID to 180W Induction; 400W HID to 250W Induction | Standard metal halide or high-pressure sodium | Standard metal halide or high-pressure sodium | Lighting | OutGen | Ltg_Wired | Induc_fixt | Outdoor | 1 | 0 | 0 | 0.9 | 61 | NA | 1 | NA | Fixtures | NRS | HEALTH/MEDICAL - NURSING HOME | New | CZ13 | Fresno Area (CZ13) |  |  |  | 1000 sf | 0.077363 | 0.011603 | 0.088966 | Fixtures/1000 sf | 590.4 | 902 | 902 | 0.2606 | 0.2606 | 0.2606 | 0 | 0 | 0 | 590.4 | 902 | 902 | 0.2606 | 0.2606 | 0.2606 | 0 | 0 | 0 |  | 14.6 | 14.6 | 14.6 | 4.8667 | 0.5 | 372.2067 | 182.0985 | 182.0985 | 70.2 | 61.3465 | 61.3465 | 0 | 0 | 0 | 1 | 1 | 0.082274 | 0.0066919 | [7 empty] | Low (2008) | Low (2008) | Low (2008) | None
M-068 | Lighting - Induction Fixture (Outdoor) | PGE | COM | Electric | COMLighting - Induction Fixture (Outdoor) | Exterior Induction Fixtures; 4 cases- 100W HID to 70W Induction; 101-175W HID to 100W Induction; 176-200W Induction to 120W Induction; 201-399W HID to 180W Induction; 400W HID to 250W Induction | Standard metal halide or high-pressure sodium | Standard metal halide or high-pressure sodium | Lighting | OutGen | Ltg_Wired | Induc_fixt | Outdoor | 1 | 0 | 0 | 0.9 | 61 | NA | 1 | NA | Fixtures | HTL | LODGING - HOTEL | New | CZ03 | Oakland Area (CZ03) |  |  |  | 1000 sf | 0.077363 | 0.011603 | 0.088966 | Fixtures/1000 sf | 590.4 | 902 | 902 | 0.2606 | 0.2606 | 0.2606 | 0 | 0 | 0 | 590.4 | 902 | 902 | 0.2606 | 0.2606 | 0.2606 | 0 | 0 | 0 |  | 14.6 | 14.6 | 14.6 | 4.8667 | 0.5 | 372.2067 | 182.0985 | 182.0985 | 70.2 | 61.3465 | 61.3465 | 0 | 0 | 0 | 1 | 1 | 0.082274 | 0.0066919 | [7 empty] | Low (2008) | Low (2008) | Low (2008) | None
M-068 | Lighting - Induction Fixture (Outdoor) | PGE | COM | Electric | COMLighting - Induction Fixture (Outdoor) | Exterior Induction Fixtures; 4 cases- 100W HID to 70W Induction; 101-175W HID to 100W Induction; 176-200W Induction to 120W Induction; 201-399W HID to 180W Induction; 400W HID to 250W Induction | Standard metal halide or high-pressure sodium | Standard metal halide or high-pressure sodium | Lighting | OutGen | Ltg_Wired | Induc_fixt | Outdoor | 1 | 0 | 0 | 0.9 | 61 | NA | 1 | NA | Fixtures | HTL | LODGING - HOTEL | New | CZ04 | Sunnyvale Area (CZ04) |  |  |  | 1000 sf | 0.077363 | 0.011603 | 0.088966 | Fixtures/1000 sf | 590.4 | 902 | 902 | 0.2606 | 0.2606 | 0.2606 | 0 | 0 | 0 | 590.4 | 902 | 902 | 0.2606 | 0.2606 | 0.2606 | 0 | 0 | 0 |  | 14.6 | 14.6 | 14.6 | 4.8667 | 0.5 | 372.2067 | 182.0985 | 182.0985 | 70.2 | 61.3465 | 61.3465 | 0 | 0 | 0 | 1 | 1 | 0.082274 | 0.0066919 | [7 empty] | Low (2008) | Low (2008) | Low (2008) | None
M-068 | Lighting - Induction Fixture (Outdoor) | PGE | COM | Electric | COMLighting - Induction Fixture (Outdoor) | Exterior Induction Fixtures; 4 cases- 100W HID to 70W Induction; 101-175W HID to 100W Induction; 176-200W Induction to 120W Induction; 201-399W HID to 180W Induction; 400W HID to 250W Induction | Standard metal halide or high-pressure sodium | Standard metal halide or high-pressure sodium | Lighting | OutGen | Ltg_Wired | Induc_fixt | Outdoor | 1 | 0 | 0 | 0.9 | 61 | NA | 1 | NA | Fixtures | HTL | LODGING - HOTEL | Existing | CZ04 | Sunnyvale Area (CZ04) |  |  |  | 1000 sf | 0.077363 | 0.011603 | 0.088966 | Fixtures/1000 sf | 590.4 | 902 | 902 | 0.2606 | 0.2606 | 0.2606 | 0 | 0 | 0 | 590.4 | 902 | 902 | 0.2606 | 0.2606 | 0.2606 | 0 | 0 | 0 |  | 14.6 | 14.6 | 14.6 | 4.8667 | 0.5 | 372.2067 | 182.0985 | 182.0985 | 70.2 | 61.3465 | 61.3465 | 0 | 0 | 0 | 1 | 1 | 0.082274 | 0.0066919 | [7 empty] | Low (2008) | Low (2008) | Low (2008) | None
M-068 | Lighting - Induction Fixture (Outdoor) | PGE | COM | Electric | COMLighting - Induction Fixture (Outdoor) | Exterior Induction Fixtures; 4 cases- 100W HID to 70W Induction; 101-175W HID to 100W Induction; 176-200W Induction to 120W Induction; 201-399W HID to 180W Induction; 400W HID to 250W Induction | Standard metal halide or high-pressure sodium | Standard metal halide or high-pressure sodium | Lighting | OutGen | Ltg_Wired | Induc_fixt | Outdoor | 1 | 0 | 0 | 0.9 | 61 | NA | 1 | NA | Fixtures | HTL | LODGING - HOTEL | Existing | CZ05 | Santa Maria Area (CZ05) |  |  |  | 1000 sf | 0.077363 | 0.011603 | 0.088966 | Fixtures/1000 sf | 590.4 | 902 | 902 | 0.2606 | 0.2606 | 0.2606 | 0 | 0 | 0 | 590.4 | 902 | 902 | 0.2606 | 0.2606 | 0.2606 | 0 | 0 | 0 |  | 14.6 | 14.6 | 14.6 | 4.8667 | 0.5 | 372.2067 | 182.0985 | 182.0985 | 70.2 | 61.3465 | 61.3465 | 0 | 0 | 0 | 1 | 1 | 0.082274 | 0.0066919 | [7 empty] | Low (2008) | Low (2008) | Low (2008) | None
M-068 | Lighting - Induction Fixture (Outdoor) | PGE | COM | Electric | COMLighting - Induction Fixture (Outdoor) | Exterior Induction Fixtures; 4 cases- 100W HID to 70W Induction; 101-175W HID to 100W Induction; 176-200W Induction to 120W Induction; 201-399W HID to 180W Induction; 400W HID to 250W Induction | Standard metal halide or high-pressure sodium | Standard metal halide or high-pressure sodium | Lighting | OutGen | Ltg_Wired | Induc_fixt | Outdoor | 1 | 0 | 0 | 0.9 | 61 | NA | 1 | NA | Fixtures | HTL | LODGING - HOTEL | New | CZ05 | Santa Maria Area (CZ05) |  |  |  | 1000 sf | 0.077363 | 0.011603 | 0.088966 | Fixtures/1000 sf | 590.4 | 902 | 902 | 0.2606 | 0.2606 | 0.2606 | 0 | 0 | 0 | 590.4 | 902 | 902 | 0.2606 | 0.2606 | 0.2606 | 0 | 0 | 0 |  | 14.6 | 14.6 | 14.6 | 4.8667 | 0.5 | 372.2067 | 182.0985 | 182.0985 | 70.2 | 61.3465 | 61.3465 | 0 | 0 | 0 | 1 | 1 | 0.082274 | 0.0066919 | [7 empty] | Low (2008) | Low (2008) | Low (2008) | None
M-068 | Lighting - Induction Fixture (Outdoor) | PGE | COM | Electric | COMLighting - Induction Fixture (Outdoor) | Exterior Induction Fixtures; 4 cases- 100W HID to 70W Induction; 101-175W HID to 100W Induction; 176-200W Induction to 120W Induction; 201-399W HID to 180W Induction; 400W HID to 250W Induction | Standard metal halide or high-pressure sodium | Standard metal halide or high-pressure sodium | Lighting | OutGen | Ltg_Wired | Induc_fixt | Outdoor | 1 | 0 | 0 | 0.9 | 61 | NA | 1 | NA | Fixtures | HTL | LODGING - HOTEL | Existing | CZ11 | Red Bluff Area (CZ11) |  |  |  | 1000 sf | 0.077363 | 0.011603 | 0.088966 | Fixtures/1000 sf | 590.4 | 902 | 902 | 0.2606 | 0.2606 | 0.2606 | 0 | 0 | 0 | 590.4 | 902 | 902 | 0.2606 | 0.2606 | 0.2606 | 0 | 0 | 0 |  | 14.6 | 14.6 | 14.6 | 4.8667 | 0.5 | 372.2067 | 182.0985 | 182.0985 | 70.2 | 61.3465 | 61.3465 | 0 | 0 | 0 | 1 | 1 | 0.082274 | 0.0066919 | [7 empty] | Low (2008) | Low (2008) | Low (2008) | None
M-068 | Lighting - Induction Fixture (Outdoor) | PGE | COM | Electric | COMLighting - Induction Fixture (Outdoor) | Exterior Induction Fixtures; 4 cases- 100W HID to 70W Induction; 101-175W HID to 100W Induction; 176-200W Induction to 120W Induction; 201-399W HID to 180W Induction; 400W HID to 250W Induction | Standard metal halide or high-pressure sodium | Standard metal halide or high-pressure sodium | Lighting | OutGen | Ltg_Wired | Induc_fixt | Outdoor | 1 | 0 | 0 | 0.9 | 61 | NA | 1 | NA | Fixtures | HTL | LODGING - HOTEL | New | CZ11 | Red Bluff Area (CZ11) |  |  |  | 1000 sf | 0.077363 | 0.011603 | 0.088966 | Fixtures/1000 sf | 590.4 | 902 | 902 | 0.2606 | 0.2606 | 0.2606 | 0 | 0 | 0 | 590.4 | 902 | 902 | 0.2606 | 0.2606 | 0.2606 | 0 | 0 | 0 |  | 14.6 | 14.6 | 14.6 | 4.8667 | 0.5 | 372.2067 | 182.0985 | 182.0985 | 70.2 | 61.3465 | 61.3465 | 0 | 0 | 0 | 1 | 1 | 0.082274 | 0.0066919 | [7 empty] | Low (2008) | Low (2008) | Low (2008) | None
M-068 | Lighting - Induction Fixture (Outdoor) | PGE | COM | Electric | COMLighting - Induction Fixture (Outdoor) | Exterior Induction Fixtures; 4 cases- 100W HID to 70W Induction; 101-175W HID to 100W Induction; 176-200W Induction to 120W Induction; 201-399W HID to 180W Induction; 400W HID to 250W Induction | Standard metal halide or high-pressure sodium | Standard metal halide or high-pressure sodium | Lighting | OutGen | Ltg_Wired | Induc_fixt | Outdoor | 1 | 0 | 0 | 0.9 | 61 | NA | 1 | NA | Fixtures | HTL | LODGING - HOTEL | Existing | CZ12 | Sacramento Area (CZ12) |  |  |  | 1000 sf | 0.077363 | 0.011603 | 0.088966 | Fixtures/1000 sf | 590.4 | 902 | 902 | 0.2606 | 0.2606 | 0.2606 | 0 | 0 | 0 | 590.4 | 902 | 902 | 0.2606 | 0.2606 | 0.2606 | 0 | 0 | 0 |  | 14.6 | 14.6 | 14.6 | 4.8667 | 0.5 | 372.2067 | 182.0985 | 182.0985 | 70.2 | 61.3465 | 61.3465 | 0 | 0 | 0 | 1 | 1 | 0.082274 | 0.0066919 | [7 empty] | Low (2008) | Low (2008) | Low (2008) | None
M-068 | Lighting - Induction Fixture (Outdoor) | PGE | COM | Electric | COMLighting - Induction Fixture (Outdoor) | Exterior Induction Fixtures; 4 cases- 100W HID to 70W Induction; 101-175W HID to 100W Induction; 176-200W Induction to 120W Induction; 201-399W HID to 180W Induction; 400W HID to 250W Induction | Standard metal halide or high-pressure sodium | Standard metal halide or high-pressure sodium | Lighting | OutGen | Ltg_Wired | Induc_fixt | Outdoor | 1 | 0 | 0 | 0.9 | 61 | NA | 1 | NA | Fixtures | HTL | LODGING - HOTEL | New | CZ12 | Sacramento Area (CZ12) |  |  |  | 1000 sf | 0.077363 | 0.011603 | 0.088966 | Fixtures/1000 sf | 590.4 | 902 | 902 | 0.2606 | 0.2606 | 0.2606 | 0 | 0 | 0 | 590.4 | 902 | 902 | 0.2606 | 0.2606 | 0.2606 | 0 | 0 | 0 |  | 14.6 | 14.6 | 14.6 | 4.8667 | 0.5 | 372.2067 | 182.0985 | 182.0985 | 70.2 | 61.3465 | 61.3465 | 0 | 0 | 0 | 1 | 1 | 0.082274 | 0.0066919 | [7 empty] | Low (2008) | Low (2008) | Low (2008) | None
M-068 | Lighting - Induction Fixture (Outdoor) | PGE | COM | Electric | COMLighting - Induction Fixture (Outdoor) | Exterior Induction Fixtures; 4 cases- 100W HID to 70W Induction; 101-175W HID to 100W Induction; 176-200W Induction to 120W Induction; 201-399W HID to 180W Induction; 400W HID to 250W Induction | Standard metal halide or high-pressure sodium | Standard metal halide or high-pressure sodium | Lighting | OutGen | Ltg_Wired | Induc_fixt | Outdoor | 1 | 0 | 0 | 0.9 | 61 | NA | 1 | NA | Fixtures | HTL | LODGING - HOTEL | Existing | CZ13 | Fresno Area (CZ13) |  |  |  | 1000 sf | 0.077363 | 0.011603 | 0.088966 | Fixtures/1000 sf | 590.4 | 902 | 902 | 0.2606 | 0.2606 | 0.2606 | 0 | 0 | 0 | 590.4 | 902 | 902 | 0.2606 | 0.2606 | 0.2606 | 0 | 0 | 0 |  | 14.6 | 14.6 | 14.6 | 4.8667 | 0.5 | 372.2067 | 182.0985 | 182.0985 | 70.2 | 61.3465 | 61.3465 | 0 | 0 | 0 | 1 | 1 | 0.082274 | 0.0066919 | [7 empty] | Low (2008) | Low (2008) | Low (2008) | None
M-068 | Lighting - Induction Fixture (Outdoor) | PGE | COM | Electric | COMLighting - Induction Fixture (Outdoor) | Exterior Induction Fixtures; 4 cases- 100W HID to 70W Induction; 101-175W HID to 100W Induction; 176-200W Induction to 120W Induction; 201-399W HID to 180W Induction; 400W HID to 250W Induction | Standard metal halide or high-pressure sodium | Standard metal halide or high-pressure sodium | Lighting | OutGen | Ltg_Wired | Induc_fixt | Outdoor | 1 | 0 | 0 | 0.9 | 61 | NA | 1 | NA | Fixtures | HTL | LODGING - HOTEL | New | CZ13 | Fresno Area (CZ13) |  |  |  | 1000 sf | 0.077363 | 0.011603 | 0.088966 | Fixtures/1000 sf | 590.4 | 902 | 902 | 0.2606 | 0.2606 | 0.2606 | 0 | 0 | 0 | 590.4 | 902 | 902 | 0.2606 | 0.2606 | 0.2606 | 0 | 0 | 0 |  | 14.6 | 14.6 | 14.6 | 4.8667 | 0.5 | 372.2067 | 182.0985 | 182.0985 | 70.2 | 61.3465 | 61.3465 | 0 | 0 | 0 | 1 | 1 | 0.082274 | 0.0066919 | [7 empty] | Low (2008) | Low (2008) | Low (2008) | None
M-068 | Lighting - Induction Fixture (Outdoor) | PGE | COM | Electric | COMLighting - Induction Fixture (Outdoor) | Exterior Induction Fixtures; 4 cases- 100W HID to 70W Induction; 101-175W HID to 100W Induction; 176-200W Induction to 120W Induction; 201-399W HID to 180W Induction; 400W HID to 250W Induction | Standard metal halide or high-pressure sodium | Standard metal halide or high-pressure sodium | Lighting | OutGen | Ltg_Wired | Induc_fixt | Outdoor | 1 | 0 | 0 | 0.9 | 61 | NA | 1 | NA | Fixtures | HTL | LODGING - HOTEL | Existing | CZ16 | Mount Shasta Area (CZ16) |  |  |  | 1000 sf | 0.077363 | 0.011603 | 0.088966 | Fixtures/1000 sf | 590.4 | 902 | 902 | 0.2606 | 0.2606 | 0.2606 | 0 | 0 | 0 | 590.4 | 902 | 902 | 0.2606 | 0.2606 | 0.2606 | 0 | 0 | 0 |  | 14.6 | 14.6 | 14.6 | 4.8667 | 0.5 | 372.2067 | 182.0985 | 182.0985 | 70.2 | 61.3465 | 61.3465 | 0 | 0 | 0 | 1 | 1 | 0.082274 | 0.0066919 | [7 empty] | Low (2008) | Low (2008) | Low (2008) | None
M-068 | Lighting - Induction Fixture (Outdoor) | PGE | COM | Electric | COMLighting - Induction Fixture (Outdoor) | Exterior Induction Fixtures; 4 cases- 100W HID to 70W Induction; 101-175W HID to 100W Induction; 176-200W Induction to 120W Induction; 201-399W HID to 180W Induction; 400W HID to 250W Induction | Standard metal halide or high-pressure sodium | Standard metal halide or high-pressure sodium | Lighting | OutGen | Ltg_Wired | Induc_fixt | Outdoor | 1 | 0 | 0 | 0.9 | 61 | NA | 1 | NA | Fixtures | HTL | LODGING - HOTEL | New | CZ16 | Mount Shasta Area (CZ16) |  |  |  | 1000 sf | 0.077363 | 0.011603 | 0.088966 | Fixtures/1000 sf | 590.4 | 902 | 902 | 0.2606 | 0.2606 | 0.2606 | 0 | 0 | 0 | 590.4 | 902 | 902 | 0.2606 | 0.2606 | 0.2606 | 0 | 0 | 0 |  | 14.6 | 14.6 | 14.6 | 4.8667 | 0.5 | 372.2067 | 182.0985 | 182.0985 | 70.2 | 61.3465 | 61.3465 | 0 | 0 | 0 | 1 | 1 | 0.082274 | 0.0066919 | [7 empty] | Low (2008) | Low (2008) | Low (2008) | None
M-068 | Lighting - Induction Fixture (Outdoor) | SCE | COM | Electric | COMLighting - Induction Fixture (Outdoor) | Exterior Induction Fixtures; 4 cases- 100W HID to 70W Induction; 101-175W HID to 100W Induction; 176-200W Induction to 120W Induction; 201-399W HID to 180W Induction; 400W HID to 250W Induction | Standard metal halide or high-pressure sodium | Standard metal halide or high-pressure sodium | Lighting | OutGen | Ltg_Wired | Induc_fixt | Outdoor | 1 | 0 | 0 | 0.9 | 61 | NA | 1 | NA | Fixtures | HTL | LODGING - HOTEL | New | CZ05 | Santa Maria Area (CZ05) |  |  |  | 1000 sf | 0.078051 | 0.010915 | 0.088966 | Fixtures/1000 sf | 192.72 | 416.1 | 416.1 | 0.044 | 0.095 | 0.095 | 0 | 0 | 0 | 192.72 | 416.1 | 416.1 | 0.044 | 0.095 | 0.095 | 0 | 0 | 0 |  | 15 | 15 | 15 | 5 | 0.5 | 372.2067 | 182.0985 | 182.0985 | 0 | 61.3465 | 61.3465 | 0 | 0 | 0 | 1 | 1 | 0.082868 | 0.0060986 | [7 empty] | Low (2008) | Low (2008) | Low (2008) | None
M-068 | Lighting - Induction Fixture (Outdoor) | SCE | COM | Electric | COMLighting - Induction Fixture (Outdoor) | Exterior Induction Fixtures; 4 cases- 100W HID to 70W Induction; 101-175W HID to 100W Induction; 176-200W Induction to 120W Induction; 201-399W HID to 180W Induction; 400W HID to 250W Induction | Standard metal halide or high-pressure sodium | Standard metal halide or high-pressure sodium | Lighting | OutGen | Ltg_Wired | Induc_fixt | Outdoor | 1 | 0 | 0 | 0.9 | 61 | NA | 1 | NA | Fixtures | HTL | LODGING - HOTEL | Existing | CZ05 | Santa Maria Area (CZ05) |  |  |  | 1000 sf | 0.078051 | 0.010915 | 0.088966 | Fixtures/1000 sf | 192.72 | 416.1 | 416.1 | 0.044 | 0.095 | 0.095 | 0 | 0 | 0 | 192.72 | 416.1 | 416.1 | 0.044 | 0.095 | 0.095 | 0 | 0 | 0 |  | 15 | 15 | 15 | 5 | 0.5 | 372.2067 | 182.0985 | 182.0985 | 0 | 61.3465 | 61.3465 | 0 | 0 | 0 | 1 | 1 | 0.082868 | 0.0060986 | [7 empty] | Low (2008) | Low (2008) | Low (2008) | None
M-068 | Lighting - Induction Fixture (Outdoor) | SCE | COM | Electric | COMLighting - Induction Fixture (Outdoor) | Exterior Induction Fixtures; 4 cases- 100W HID to 70W Induction; 101-175W HID to 100W Induction; 176-200W Induction to 120W Induction; 201-399W HID to 180W Induction; 400W HID to 250W Induction | Standard metal halide or high-pressure sodium | Standard metal halide or high-pressure sodium | Lighting | OutGen | Ltg_Wired | Induc_fixt | Outdoor | 1 | 0 | 0 | 0.9 | 61 | NA | 1 | NA | Fixtures | HTL | LODGING - HOTEL | Existing | CZ06 | Los Angeles Area (CZ06) |  |  |  | 1000 sf | 0.078051 | 0.010915 | 0.088966 | Fixtures/1000 sf | 192.72 | 416.1 | 416.1 | 0.044 | 0.095 | 0.095 | 0 | 0 | 0 | 192.72 | 416.1 | 416.1 | 0.044 | 0.095 | 0.095 | 0 | 0 | 0 |  | 15 | 15 | 15 | 5 | 0.5 | 372.2067 | 182.0985 | 182.0985 | 0 | 61.3465 | 61.3465 | 0 | 0 | 0 | 1 | 1 | 0.082868 | 0.0060986 | [7 empty] | Low (2008) | Low (2008) | Low (2008) | None
M-068 | Lighting - Induction Fixture (Outdoor) | SCE | COM | Electric | COMLighting - Induction Fixture (Outdoor) | Exterior Induction Fixtures; 4 cases- 100W HID to 70W Induction; 101-175W HID to 100W Induction; 176-200W Induction to 120W Induction; 201-399W HID to 180W Induction; 400W HID to 250W Induction | Standard metal halide or high-pressure sodium | Standard metal halide or high-pressure sodium | Lighting | OutGen | Ltg_Wired | Induc_fixt | Outdoor | 1 | 0 | 0 | 0.9 | 61 | NA | 1 | NA | Fixtures | HTL | LODGING - HOTEL | New | CZ06 | Los Angeles Area (CZ06) |  |  |  | 1000 sf | 0.078051 | 0.010915 | 0.088966 | Fixtures/1000 sf | 192.72 | 416.1 | 416.1 | 0.044 | 0.095 | 0.095 | 0 | 0 | 0 | 192.72 | 416.1 | 416.1 | 0.044 | 0.095 | 0.095 | 0 | 0 | 0 |  | 15 | 15 | 15 | 5 | 0.5 | 372.2067 | 182.0985 | 182.0985 | 0 | 61.3465 | 61.3465 | 0 | 0 | 0 | 1 | 1 | 0.082868 | 0.0060986 | [7 empty] | Low (2008) | Low (2008) | Low (2008) | None
M-068 | Lighting - Induction Fixture (Outdoor) | SCE | COM | Electric | COMLighting - Induction Fixture (Outdoor) | Exterior Induction Fixtures; 4 cases- 100W HID to 70W Induction; 101-175W HID to 100W Induction; 176-200W Induction to 120W Induction; 201-399W HID to 180W Induction; 400W HID to 250W Induction | Standard metal halide or high-pressure sodium | Standard metal halide or high-pressure sodium | Lighting | OutGen | Ltg_Wired | Induc_fixt | Outdoor | 1 | 0 | 0 | 0.9 | 61 | NA | 1 | NA | Fixtures | HTL | LODGING - HOTEL | Existing | CZ08 | El Toro Area (CZ08) |  |  |  | 1000 sf | 0.078051 | 0.010915 | 0.088966 | Fixtures/1000 sf | 192.72 | 416.1 | 416.1 | 0.044 | 0.095 | 0.095 | 0 | 0 | 0 | 192.72 | 416.1 | 416.1 | 0.044 | 0.095 | 0.095 | 0 | 0 | 0 |  | 15 | 15 | 15 | 5 | 0.5 | 372.2067 | 182.0985 | 182.0985 | 0 | 61.3465 | 61.3465 | 0 | 0 | 0 | 1 | 1 | 0.082868 | 0.0060986 | [7 empty] | Low (2008) | Low (2008) | Low (2008) | None
M-068 | Lighting - Induction Fixture (Outdoor) | SCE | COM | Electric | COMLighting - Induction Fixture (Outdoor) | Exterior Induction Fixtures; 4 cases- 100W HID to 70W Induction; 101-175W HID to 100W Induction; 176-200W Induction to 120W Induction; 201-399W HID to 180W Induction; 400W HID to 250W Induction | Standard metal halide or high-pressure sodium | Standard metal halide or high-pressure sodium | Lighting | OutGen | Ltg_Wired | Induc_fixt | Outdoor | 1 | 0 | 0 | 0.9 | 61 | NA | 1 | NA | Fixtures | HTL | LODGING - HOTEL | New | CZ08 | El Toro Area (CZ08) |  |  |  | 1000 sf | 0.078051 | 0.010915 | 0.088966 | Fixtures/1000 sf | 192.72 | 416.1 | 416.1 | 0.044 | 0.095 | 0.095 | 0 | 0 | 0 | 192.72 | 416.1 | 416.1 | 0.044 | 0.095 | 0.095 | 0 | 0 | 0 |  | 15 | 15 | 15 | 5 | 0.5 | 372.2067 | 182.0985 | 182.0985 | 0 | 61.3465 | 61.3465 | 0 | 0 | 0 | 1 | 1 | 0.082868 | 0.0060986 | [7 empty] | Low (2008) | Low (2008) | Low (2008) | None
M-068 | Lighting - Induction Fixture (Outdoor) | SCE | COM | Electric | COMLighting - Induction Fixture (Outdoor) | Exterior Induction Fixtures; 4 cases- 100W HID to 70W Induction; 101-175W HID to 100W Induction; 176-200W Induction to 120W Induction; 201-399W HID to 180W Induction; 400W HID to 250W Induction | Standard metal halide or high-pressure sodium | Standard metal halide or high-pressure sodium | Lighting | OutGen | Ltg_Wired | Induc_fixt | Outdoor | 1 | 0 | 0 | 0.9 | 61 | NA | 1 | NA | Fixtures | HTL | LODGING - HOTEL | Existing | CZ09 | Pasadena Area (CZ09) |  |  |  | 1000 sf | 0.078051 | 0.010915 | 0.088966 | Fixtures/1000 sf | 192.72 | 416.1 | 416.1 | 0.044 | 0.095 | 0.095 | 0 | 0 | 0 | 192.72 | 416.1 | 416.1 | 0.044 | 0.095 | 0.095 | 0 | 0 | 0 |  | 15 | 15 | 15 | 5 | 0.5 | 372.2067 | 182.0985 | 182.0985 | 0 | 61.3465 | 61.3465 | 0 | 0 | 0 | 1 | 1 | 0.082868 | 0.0060986 | [7 empty] | Low (2008) | Low (2008) | Low (2008) | None
M-068 | Lighting - Induction Fixture (Outdoor) | SCE | COM | Electric | COMLighting - Induction Fixture (Outdoor) | Exterior Induction Fixtures; 4 cases- 100W HID to 70W Induction; 101-175W HID to 100W Induction; 176-200W Induction to 120W Induction; 201-399W HID to 180W Induction; 400W HID to 250W Induction | Standard metal halide or high-pressure sodium | Standard metal halide or high-pressure sodium | Lighting | OutGen | Ltg_Wired | Induc_fixt | Outdoor | 1 | 0 | 0 | 0.9 | 61 | NA | 1 | NA | Fixtures | HTL | LODGING - HOTEL | New | CZ09 | Pasadena Area (CZ09) |  |  |  | 1000 sf | 0.078051 | 0.010915 | 0.088966 | Fixtures/1000 sf | 192.72 | 416.1 | 416.1 | 0.044 | 0.095 | 0.095 | 0 | 0 | 0 | 192.72 | 416.1 | 416.1 | 0.044 | 0.095 | 0.095 | 0 | 0 | 0 |  | 15 | 15 | 15 | 5 | 0.5 | 372.2067 | 182.0985 | 182.0985 | 0 | 61.3465 | 61.3465 | 0 | 0 | 0 | 1 | 1 | 0.082868 | 0.0060986 | [7 empty] | Low (2008) | Low (2008) | Low (2008) | None
M-068 | Lighting - Induction Fixture (Outdoor) | SCE | COM | Electric | COMLighting - Induction Fixture (Outdoor) | Exterior Induction Fixtures; 4 cases- 100W HID to 70W Induction; 101-175W HID to 100W Induction; 176-200W Induction to 120W Induction; 201-399W HID to 180W Induction; 400W HID to 250W Induction | Standard metal halide or high-pressure sodium | Standard metal halide or high-pressure sodium | Lighting | OutGen | Ltg_Wired | Induc_fixt | Outdoor | 1 | 0 | 0 | 0.9 | 61 | NA | 1 | NA | Fixtures | HTL | LODGING - HOTEL | New | CZ10 | San Bernardino Area (CZ10) |  |  |  | 1000 sf | 0.078051 | 0.010915 | 0.088966 | Fixtures/1000 sf | 192.72 | 416.1 | 416.1 | 0.044 | 0.095 | 0.095 | 0 | 0 | 0 | 192.72 | 416.1 | 416.1 | 0.044 | 0.095 | 0.095 | 0 | 0 | 0 |  | 15 | 15 | 15 | 5 | 0.5 | 372.2067 | 182.0985 | 182.0985 | 0 | 61.3465 | 61.3465 | 0 | 0 | 0 | 1 | 1 | 0.082868 | 0.0060986 | [7 empty] | Low (2008) | Low (2008) | Low (2008) | None
M-068 | Lighting - Induction Fixture (Outdoor) | SCE | COM | Electric | COMLighting - Induction Fixture (Outdoor) | Exterior Induction Fixtures; 4 cases- 100W HID to 70W Induction; 101-175W HID to 100W Induction; 176-200W Induction to 120W Induction; 201-399W HID to 180W Induction; 400W HID to 250W Induction | Standard metal halide or high-pressure sodium | Standard metal halide or high-pressure sodium | Lighting | OutGen | Ltg_Wired | Induc_fixt | Outdoor | 1 | 0 | 0 | 0.9 | 61 | NA | 1 | NA | Fixtures | HTL | LODGING - HOTEL | Existing | CZ10 | San Bernardino Area (CZ10) |  |  |  | 1000 sf | 0.078051 | 0.010915 | 0.088966 | Fixtures/1000 sf | 192.72 | 416.1 | 416.1 | 0.044 | 0.095 | 0.095 | 0 | 0 | 0 | 192.72 | 416.1 | 416.1 | 0.044 | 0.095 | 0.095 | 0 | 0 | 0 |  | 15 | 15 | 15 | 5 | 0.5 | 372.2067 | 182.0985 | 182.0985 | 0 | 61.3465 | 61.3465 | 0 | 0 | 0 | 1 | 1 | 0.082868 | 0.0060986 | [7 empty] | Low (2008) | Low (2008) | Low (2008) | None
M-068 | Lighting - Induction Fixture (Outdoor) | SCE | COM | Electric | COMLighting - Induction Fixture (Outdoor) | Exterior Induction Fixtures; 4 cases- 100W HID to 70W Induction; 101-175W HID to 100W Induction; 176-200W Induction to 120W Induction; 201-399W HID to 180W Induction; 400W HID to 250W Induction | Standard metal halide or high-pressure sodium | Standard metal halide or high-pressure sodium | Lighting | OutGen | Ltg_Wired | Induc_fixt | Outdoor | 1 | 0 | 0 | 0.9 | 61 | NA | 1 | NA | Fixtures | HTL | LODGING - HOTEL | Existing | CZ13 | Fresno Area (CZ13) |  |  |  | 1000 sf | 0.078051 | 0.010915 | 0.088966 | Fixtures/1000 sf | 192.72 | 416.1 | 416.1 | 0.044 | 0.095 | 0.095 | 0 | 0 | 0 | 192.72 | 416.1 | 416.1 | 0.044 | 0.095 | 0.095 | 0 | 0 | 0 |  | 15 | 15 | 15 | 5 | 0.5 | 372.2067 | 182.0985 | 182.0985 | 0 | 61.3465 | 61.3465 | 0 | 0 | 0 | 1 | 1 | 0.082868 | 0.0060986 | [7 empty] | Low (2008) | Low (2008) | Low (2008) | None
M-068 | Lighting - Induction Fixture (Outdoor) | SCE | COM | Electric | COMLighting - Induction Fixture (Outdoor) | Exterior Induction Fixtures; 4 cases- 100W HID to 70W Induction; 101-175W HID to 100W Induction; 176-200W Induction to 120W Induction; 201-399W HID to 180W Induction; 400W HID to 250W Induction | Standard metal halide or high-pressure sodium | Standard metal halide or high-pressure sodium | Lighting | OutGen | Ltg_Wired | Induc_fixt | Outdoor | 1 | 0 | 0 | 0.9 | 61 | NA | 1 | NA | Fixtures | HTL | LODGING - HOTEL | New | CZ13 | Fresno Area (CZ13) |  |  |  | 1000 sf | 0.078051 | 0.010915 | 0.088966 | Fixtures/1000 sf | 192.72 | 416.1 | 416.1 | 0.044 | 0.095 | 0.095 | 0 | 0 | 0 | 192.72 | 416.1 | 416.1 | 0.044 | 0.095 | 0.095 | 0 | 0 | 0 |  | 15 | 15 | 15 | 5 | 0.5 | 372.2067 | 182.0985 | 182.0985 | 0 | 61.3465 | 61.3465 | 0 | 0 | 0 | 1 | 1 | 0.082868 | 0.0060986 | [7 empty] | Low (2008) | Low (2008) | Low (2008) | None
M-068 | Lighting - Induction Fixture (Outdoor) | SCE | COM | Electric | COMLighting - Induction Fixture (Outdoor) | Exterior Induction Fixtures; 4 cases- 100W HID to 70W Induction; 101-175W HID to 100W Induction; 176-200W Induction to 120W Induction; 201-399W HID to 180W Induction; 400W HID to 250W Induction | Standard metal halide or high-pressure sodium | Standard metal halide or high-pressure sodium | Lighting | OutGen | Ltg_Wired | Induc_fixt | Outdoor | 1 | 0 | 0 | 0.9 | 61 | NA | 1 | NA | Fixtures | HTL | LODGING - HOTEL | Existing | CZ14 | China Lake Area (CZ14) |  |  |  | 1000 sf | 0.078051 | 0.010915 | 0.088966 | Fixtures/1000 sf | 192.72 | 416.1 | 416.1 | 0.044 | 0.095 | 0.095 | 0 | 0 | 0 | 192.72 | 416.1 | 416.1 | 0.044 | 0.095 | 0.095 | 0 | 0 | 0 |  | 15 | 15 | 15 | 5 | 0.5 | 372.2067 | 182.0985 | 182.0985 | 0 | 61.3465 | 61.3465 | 0 | 0 | 0 | 1 | 1 | 0.082868 | 0.0060986 | [7 empty] | Low (2008) | Low (2008) | Low (2008) | None
M-068 | Lighting - Induction Fixture (Outdoor) | SCE | COM | Electric | COMLighting - Induction Fixture (Outdoor) | Exterior Induction Fixtures; 4 cases- 100W HID to 70W Induction; 101-175W HID to 100W Induction; 176-200W Induction to 120W Induction; 201-399W HID to 180W Induction; 400W HID to 250W Induction | Standard metal halide or high-pressure sodium | Standard metal halide or high-pressure sodium | Lighting | OutGen | Ltg_Wired | Induc_fixt | Outdoor | 1 | 0 | 0 | 0.9 | 61 | NA | 1 | NA | Fixtures | HTL | LODGING - HOTEL | New | CZ14 | China Lake Area (CZ14) |  |  |  | 1000 sf | 0.078051 | 0.010915 | 0.088966 | Fixtures/1000 sf | 192.72 | 416.1 | 416.1 | 0.044 | 0.095 | 0.095 | 0 | 0 | 0 | 192.72 | 416.1 | 416.1 | 0.044 | 0.095 | 0.095 | 0 | 0 | 0 |  | 15 | 15 | 15 | 5 | 0.5 | 372.2067 | 182.0985 | 182.0985 | 0 | 61.3465 | 61.3465 | 0 | 0 | 0 | 1 | 1 | 0.082868 | 0.0060986 | [7 empty] | Low (2008) | Low (2008) | Low (2008) | None
M-068 | Lighting - Induction Fixture (Outdoor) | SCE | COM | Electric | COMLighting - Induction Fixture (Outdoor) | Exterior Induction Fixtures; 4 cases- 100W HID to 70W Induction; 101-175W HID to 100W Induction; 176-200W Induction to 120W Induction; 201-399W HID to 180W Induction; 400W HID to 250W Induction | Standard metal halide or high-pressure sodium | Standard metal halide or high-pressure sodium | Lighting | OutGen | Ltg_Wired | Induc_fixt | Outdoor | 1 | 0 | 0 | 0.9 | 61 | NA | 1 | NA | Fixtures | HTL | LODGING - HOTEL | New | CZ15 | Blythe Area (CZ15) |  |  |  | 1000 sf | 0.078051 | 0.010915 | 0.088966 | Fixtures/1000 sf | 192.72 | 416.1 | 416.1 | 0.044 | 0.095 | 0.095 | 0 | 0 | 0 | 192.72 | 416.1 | 416.1 | 0.044 | 0.095 | 0.095 | 0 | 0 | 0 |  | 15 | 15 | 15 | 5 | 0.5 | 372.2067 | 182.0985 | 182.0985 | 0 | 61.3465 | 61.3465 | 0 | 0 | 0 | 1 | 1 | 0.082868 | 0.0060986 | [7 empty] | Low (2008) | Low (2008) | Low (2008) | None
M-068 | Lighting - Induction Fixture (Outdoor) | SCE | COM | Electric | COMLighting - Induction Fixture (Outdoor) | Exterior Induction Fixtures; 4 cases- 100W HID to 70W Induction; 101-175W HID to 100W Induction; 176-200W Induction to 120W Induction; 201-399W HID to 180W Induction; 400W HID to 250W Induction | Standard metal halide or high-pressure sodium | Standard metal halide or high-pressure sodium | Lighting | OutGen | Ltg_Wired | Induc_fixt | Outdoor | 1 | 0 | 0 | 0.9 | 61 | NA | 1 | NA | Fixtures | HTL | LODGING - HOTEL | Existing | CZ15 | Blythe Area (CZ15) |  |  |  | 1000 sf | 0.078051 | 0.010915 | 0.088966 | Fixtures/1000 sf | 192.72 | 416.1 | 416.1 | 0.044 | 0.095 | 0.095 | 0 | 0 | 0 | 192.72 | 416.1 | 416.1 | 0.044 | 0.095 | 0.095 | 0 | 0 | 0 |  | 15 | 15 | 15 | 5 | 0.5 | 372.2067 | 182.0985 | 182.0985 | 0 | 61.3465 | 61.3465 | 0 | 0 | 0 | 1 | 1 | 0.082868 | 0.0060986 | [7 empty] | Low (2008) | Low (2008) | Low (2008) | None
M-068 | Lighting - Induction Fixture (Outdoor) | SCE | COM | Electric | COMLighting - Induction Fixture (Outdoor) | Exterior Induction Fixtures; 4 cases- 100W HID to 70W Induction; 101-175W HID to 100W Induction; 176-200W Induction to 120W Induction; 201-399W HID to 180W Induction; 400W HID to 250W Induction | Standard metal halide or high-pressure sodium | Standard metal halide or high-pressure sodium | Lighting | OutGen | Ltg_Wired | Induc_fixt | Outdoor | 1 | 0 | 0 | 0.9 | 61 | NA | 1 | NA | Fixtures | HTL | LODGING - HOTEL | New | CZ16 | Mount Shasta Area (CZ16) |  |  |  | 1000 sf | 0.078051 | 0.010915 | 0.088966 | Fixtures/1000 sf | 192.72 | 416.1 | 416.1 | 0.044 | 0.095 | 0.095 | 0 | 0 | 0 | 192.72 | 416.1 | 416.1 | 0.044 | 0.095 | 0.095 | 0 | 0 | 0 |  | 15 | 15 | 15 | 5 | 0.5 | 372.2067 | 182.0985 | 182.0985 | 0 | 61.3465 | 61.3465 | 0 | 0 | 0 | 1 | 1 | 0.082868 | 0.0060986 | [7 empty] | Low (2008) | Low (2008) | Low (2008) | None
M-068 | Lighting - Induction Fixture (Outdoor) | SCE | COM | Electric | COMLighting - Induction Fixture (Outdoor) | Exterior Induction Fixtures; 4 cases- 100W HID to 70W Induction; 101-175W HID to 100W Induction; 176-200W Induction to 120W Induction; 201-399W HID to 180W Induction; 400W HID to 250W Induction | Standard metal halide or high-pressure sodium | Standard metal halide or high-pressure sodium | Lighting | OutGen | Ltg_Wired | Induc_fixt | Outdoor | 1 | 0 | 0 | 0.9 | 61 | NA | 1 | NA | Fixtures | HTL | LODGING - HOTEL | Existing | CZ16 | Mount Shasta Area (CZ16) |  |  |  | 1000 sf | 0.078051 | 0.010915 | 0.088966 | Fixtures/1000 sf | 192.72 | 416.1 | 416.1 | 0.044 | 0.095 | 0.095 | 0 | 0 | 0 | 192.72 | 416.1 | 416.1 | 0.044 | 0.095 | 0.095 | 0 | 0 | 0 |  | 15 | 15 | 15 | 5 | 0.5 | 372.2067 | 182.0985 | 182.0985 | 0 | 61.3465 | 61.3465 | 0 | 0 | 0 | 1 | 1 | 0.082868 | 0.0060986 | [7 empty] | Low (2008) | Low (2008) | Low (2008) | None
M-068 | Lighting - Induction Fixture (Outdoor) | SDGE | COM | Electric | COMLighting - Induction Fixture (Outdoor) | Exterior Induction Fixtures; 4 cases- 100W HID to 70W Induction; 101-175W HID to 100W Induction; 176-200W Induction to 120W Induction; 201-399W HID to 180W Induction; 400W HID to 250W Induction | Standard metal halide or high-pressure sodium | Standard metal halide or high-pressure sodium | Lighting | OutGen | Ltg_Wired | Induc_fixt | Outdoor | 1 | 0 | 0 | 0.9 | 61 | NA | 1 | NA | Fixtures | HTL | LODGING - HOTEL | Existing | CZ06 | Los Angeles Area (CZ06) |  |  |  | 1000 sf | 0.10227 | 0.012474 | 0.11474 | Fixtures/1000 sf | 192.72 | 416.1 | 416.1 | 0.044 | 0.095 | 0.095 | 0 | 0 | 0 | 192.72 | 416.1 | 416.1 | 0.044 | 0.095 | 0.095 | 0 | 0 | 0 |  | 15 | 15 | 15 | 5 | 0.5 | 372.2067 | 182.0985 | 182.0985 | 0 | 61.3465 | 61.3465 | 0 | 0 | 0 | 1 | 1 | 0.10833 | 0.0064159 | [7 empty] | Low (2008) | Low (2008) | Low (2008) | None
M-068 | Lighting - Induction Fixture (Outdoor) | SDGE | COM | Electric | COMLighting - Induction Fixture (Outdoor) | Exterior Induction Fixtures; 4 cases- 100W HID to 70W Induction; 101-175W HID to 100W Induction; 176-200W Induction to 120W Induction; 201-399W HID to 180W Induction; 400W HID to 250W Induction | Standard metal halide or high-pressure sodium | Standard metal halide or high-pressure sodium | Lighting | OutGen | Ltg_Wired | Induc_fixt | Outdoor | 1 | 0 | 0 | 0.9 | 61 | NA | 1 | NA | Fixtures | HTL | LODGING - HOTEL | New | CZ06 | Los Angeles Area (CZ06) |  |  |  | 1000 sf | 0.10227 | 0.012474 | 0.11474 | Fixtures/1000 sf | 192.72 | 416.1 | 416.1 | 0.044 | 0.095 | 0.095 | 0 | 0 | 0 | 192.72 | 416.1 | 416.1 | 0.044 | 0.095 | 0.095 | 0 | 0 | 0 |  | 15 | 15 | 15 | 5 | 0.5 | 372.2067 | 182.0985 | 182.0985 | 0 | 61.3465 | 61.3465 | 0 | 0 | 0 | 1 | 1 | 0.10833 | 0.0064159 | [7 empty] | Low (2008) | Low (2008) | Low (2008) | None
M-068 | Lighting - Induction Fixture (Outdoor) | SDGE | COM | Electric | COMLighting - Induction Fixture (Outdoor) | Exterior Induction Fixtures; 4 cases- 100W HID to 70W Induction; 101-175W HID to 100W Induction; 176-200W Induction to 120W Induction; 201-399W HID to 180W Induction; 400W HID to 250W Induction | Standard metal halide or high-pressure sodium | Standard metal halide or high-pressure sodium | Lighting | OutGen | Ltg_Wired | Induc_fixt | Outdoor | 1 | 0 | 0 | 0.9 | 61 | NA | 1 | NA | Fixtures | HTL | LODGING - HOTEL | Existing | CZ07 | San Diego Area (CZ07) |  |  |  | 1000 sf | 0.10227 | 0.012474 | 0.11474 | Fixtures/1000 sf | 192.72 | 416.1 | 416.1 | 0.044 | 0.095 | 0.095 | 0 | 0 | 0 | 192.72 | 416.1 | 416.1 | 0.044 | 0.095 | 0.095 | 0 | 0 | 0 |  | 15 | 15 | 15 | 5 | 0.5 | 372.2067 | 182.0985 | 182.0985 | 0 | 61.3465 | 61.3465 | 0 | 0 | 0 | 1 | 1 | 0.10833 | 0.0064159 | [7 empty] | Low (2008) | Low (2008) | Low (2008) | None
M-068 | Lighting - Induction Fixture (Outdoor) | SDGE | COM | Electric | COMLighting - Induction Fixture (Outdoor) | Exterior Induction Fixtures; 4 cases- 100W HID to 70W Induction; 101-175W HID to 100W Induction; 176-200W Induction to 120W Induction; 201-399W HID to 180W Induction; 400W HID to 250W Induction | Standard metal halide or high-pressure sodium | Standard metal halide or high-pressure sodium | Lighting | OutGen | Ltg_Wired | Induc_fixt | Outdoor | 1 | 0 | 0 | 0.9 | 61 | NA | 1 | NA | Fixtures | HTL | LODGING - HOTEL | New | CZ07 | San Diego Area (CZ07) |  |  |  | 1000 sf | 0.10227 | 0.012474 | 0.11474 | Fixtures/1000 sf | 192.72 | 416.1 | 416.1 | 0.044 | 0.095 | 0.095 | 0 | 0 | 0 | 192.72 | 416.1 | 416.1 | 0.044 | 0.095 | 0.095 | 0 | 0 | 0 |  | 15 | 15 | 15 | 5 | 0.5 | 372.2067 | 182.0985 | 182.0985 | 0 | 61.3465 | 61.3465 | 0 | 0 | 0 | 1 | 1 | 0.10833 | 0.0064159 | [7 empty] | Low (2008) | Low (2008) | Low (2008) | None
M-068 | Lighting - Induction Fixture (Outdoor) | SDGE | COM | Electric | COMLighting - Induction Fixture (Outdoor) | Exterior Induction Fixtures; 4 cases- 100W HID to 70W Induction; 101-175W HID to 100W Induction; 176-200W Induction to 120W Induction; 201-399W HID to 180W Induction; 400W HID to 250W Induction | Standard metal halide or high-pressure sodium | Standard metal halide or high-pressure sodium | Lighting | OutGen | Ltg_Wired | Induc_fixt | Outdoor | 1 | 0 | 0 | 0.9 | 61 | NA | 1 | NA | Fixtures | HTL | LODGING - HOTEL | Existing | CZ08 | El Toro Area (CZ08) |  |  |  | 1000 sf | 0.10227 | 0.012474 | 0.11474 | Fixtures/1000 sf | 192.72 | 416.1 | 416.1 | 0.044 | 0.095 | 0.095 | 0 | 0 | 0 | 192.72 | 416.1 | 416.1 | 0.044 | 0.095 | 0.095 | 0 | 0 | 0 |  | 15 | 15 | 15 | 5 | 0.5 | 372.2067 | 182.0985 | 182.0985 | 0 | 61.3465 | 61.3465 | 0 | 0 | 0 | 1 | 1 | 0.10833 | 0.0064159 | [7 empty] | Low (2008) | Low (2008) | Low (2008) | None
M-068 | Lighting - Induction Fixture (Outdoor) | SDGE | COM | Electric | COMLighting - Induction Fixture (Outdoor) | Exterior Induction Fixtures; 4 cases- 100W HID to 70W Induction; 101-175W HID to 100W Induction; 176-200W Induction to 120W Induction; 201-399W HID to 180W Induction; 400W HID to 250W Induction | Standard metal halide or high-pressure sodium | Standard metal halide or high-pressure sodium | Lighting | OutGen | Ltg_Wired | Induc_fixt | Outdoor | 1 | 0 | 0 | 0.9 | 61 | NA | 1 | NA | Fixtures | HTL | LODGING - HOTEL | New | CZ08 | El Toro Area (CZ08) |  |  |  | 1000 sf | 0.10227 | 0.012474 | 0.11474 | Fixtures/1000 sf | 192.72 | 416.1 | 416.1 | 0.044 | 0.095 | 0.095 | 0 | 0 | 0 | 192.72 | 416.1 | 416.1 | 0.044 | 0.095 | 0.095 | 0 | 0 | 0 |  | 15 | 15 | 15 | 5 | 0.5 | 372.2067 | 182.0985 | 182.0985 | 0 | 61.3465 | 61.3465 | 0 | 0 | 0 | 1 | 1 | 0.10833 | 0.0064159 | [7 empty] | Low (2008) | Low (2008) | Low (2008) | None
M-068 | Lighting - Induction Fixture (Outdoor) | SDGE | COM | Electric | COMLighting - Induction Fixture (Outdoor) | Exterior Induction Fixtures; 4 cases- 100W HID to 70W Induction; 101-175W HID to 100W Induction; 176-200W Induction to 120W Induction; 201-399W HID to 180W Induction; 400W HID to 250W Induction | Standard metal halide or high-pressure sodium | Standard metal halide or high-pressure sodium | Lighting | OutGen | Ltg_Wired | Induc_fixt | Outdoor | 1 | 0 | 0 | 0.9 | 61 | NA | 1 | NA | Fixtures | HTL | LODGING - HOTEL | Existing | CZ10 | San Bernardino Area (CZ10) |  |  |  | 1000 sf | 0.10227 | 0.012474 | 0.11474 | Fixtures/1000 sf | 192.72 | 416.1 | 416.1 | 0.044 | 0.095 | 0.095 | 0 | 0 | 0 | 192.72 | 416.1 | 416.1 | 0.044 | 0.095 | 0.095 | 0 | 0 | 0 |  | 15 | 15 | 15 | 5 | 0.5 | 372.2067 | 182.0985 | 182.0985 | 0 | 61.3465 | 61.3465 | 0 | 0 | 0 | 1 | 1 | 0.10833 | 0.0064159 | [7 empty] | Low (2008) | Low (2008) | Low (2008) | None
M-068 | Lighting - Induction Fixture (Outdoor) | SDGE | COM | Electric | COMLighting - Induction Fixture (Outdoor) | Exterior Induction Fixtures; 4 cases- 100W HID to 70W Induction; 101-175W HID to 100W Induction; 176-200W Induction to 120W Induction; 201-399W HID to 180W Induction; 400W HID to 250W Induction | Standard metal halide or high-pressure sodium | Standard metal halide or high-pressure sodium | Lighting | OutGen | Ltg_Wired | Induc_fixt | Outdoor | 1 | 0 | 0 | 0.9 | 61 | NA | 1 | NA | Fixtures | HTL | LODGING - HOTEL | New | CZ10 | San Bernardino Area (CZ10) |  |  |  | 1000 sf | 0.10227 | 0.012474 | 0.11474 | Fixtures/1000 sf | 192.72 | 416.1 | 416.1 | 0.044 | 0.095 | 0.095 | 0 | 0 | 0 | 192.72 | 416.1 | 416.1 | 0.044 | 0.095 | 0.095 | 0 | 0 | 0 |  | 15 | 15 | 15 | 5 | 0.5 | 372.2067 | 182.0985 | 182.0985 | 0 | 61.3465 | 61.3465 | 0 | 0 | 0 | 1 | 1 | 0.10833 | 0.0064159 | [7 empty] | Low (2008) | Low (2008) | Low (2008) | None
M-068 | Lighting - Induction Fixture (Outdoor) | SDGE | COM | Electric | COMLighting - Induction Fixture (Outdoor) | Exterior Induction Fixtures; 4 cases- 100W HID to 70W Induction; 101-175W HID to 100W Induction; 176-200W Induction to 120W Induction; 201-399W HID to 180W Induction; 400W HID to 250W Induction | Standard metal halide or high-pressure sodium | Standard metal halide or high-pressure sodium | Lighting | OutGen | Ltg_Wired | Induc_fixt | Outdoor | 1 | 0 | 0 | 0.9 | 61 | NA | 1 | NA | Fixtures | HTL | LODGING - HOTEL | New | CZ14 | China Lake Area (CZ14) |  |  |  | 1000 sf | 0.10227 | 0.012474 | 0.11474 | Fixtures/1000 sf | 192.72 | 416.1 | 416.1 | 0.044 | 0.095 | 0.095 | 0 | 0 | 0 | 192.72 | 416.1 | 416.1 | 0.044 | 0.095 | 0.095 | 0 | 0 | 0 |  | 15 | 15 | 15 | 5 | 0.5 | 372.2067 | 182.0985 | 182.0985 | 0 | 61.3465 | 61.3465 | 0 | 0 | 0 | 1 | 1 | 0.10833 | 0.0064159 | [7 empty] | Low (2008) | Low (2008) | Low (2008) | None
M-068 | Lighting - Induction Fixture (Outdoor) | SDGE | COM | Electric | COMLighting - Induction Fixture (Outdoor) | Exterior Induction Fixtures; 4 cases- 100W HID to 70W Induction; 101-175W HID to 100W Induction; 176-200W Induction to 120W Induction; 201-399W HID to 180W Induction; 400W HID to 250W Induction | Standard metal halide or high-pressure sodium | Standard metal halide or high-pressure sodium | Lighting | OutGen | Ltg_Wired | Induc_fixt | Outdoor | 1 | 0 | 0 | 0.9 | 61 | NA | 1 | NA | Fixtures | HTL | LODGING - HOTEL | Existing | CZ14 | China Lake Area (CZ14) |  |  |  | 1000 sf | 0.10227 | 0.012474 | 0.11474 | Fixtures/1000 sf | 192.72 | 416.1 | 416.1 | 0.044 | 0.095 | 0.095 | 0 | 0 | 0 | 192.72 | 416.1 | 416.1 | 0.044 | 0.095 | 0.095 | 0 | 0 | 0 |  | 15 | 15 | 15 | 5 | 0.5 | 372.2067 | 182.0985 | 182.0985 | 0 | 61.3465 | 61.3465 | 0 | 0 | 0 | 1 | 1 | 0.10833 | 0.0064159 | [7 empty] | Low (2008) | Low (2008) | Low (2008) | None
M-068 | Lighting - Induction Fixture (Outdoor) | SCE | COM | Electric | COMLighting - Induction Fixture (Outdoor) | Exterior Induction Fixtures; 4 cases- 100W HID to 70W Induction; 101-175W HID to 100W Induction; 176-200W Induction to 120W Induction; 201-399W HID to 180W Induction; 400W HID to 250W Induction | Standard metal halide or high-pressure sodium | Standard metal halide or high-pressure sodium | Lighting | OutGen | Ltg_Wired | Induc_fixt | Outdoor | 1 | 0 | 0 | 0.9 | 61 | NA | 1 | NA | Fixtures | MTL | LODGING - MOTEL | Existing | CZ14 | China Lake Area (CZ14) |  |  |  | 1000 sf | 0.078051 | 0.010915 | 0.088966 | Fixtures/1000 sf | 192.72 | 416.1 | 416.1 | 0.044 | 0.095 | 0.095 | 0 | 0 | 0 | 192.72 | 416.1 | 416.1 | 0.044 | 0.095 | 0.095 | 0 | 0 | 0 |  | 15 | 15 | 15 | 5 | 0.5 | 372.2067 | 182.0985 | 182.0985 | 0 | 61.3465 | 61.3465 | 0 | 0 | 0 | 1 | 1 | 0.082868 | 0.0060986 | [7 empty] | Low (2008) | Low (2008) | Low (2008) | None
M-068 | Lighting - Induction Fixture (Outdoor) | SCE | COM | Electric | COMLighting - Induction Fixture (Outdoor) | Exterior Induction Fixtures; 4 cases- 100W HID to 70W Induction; 101-175W HID to 100W Induction; 176-200W Induction to 120W Induction; 201-399W HID to 180W Induction; 400W HID to 250W Induction | Standard metal halide or high-pressure sodium | Standard metal halide or high-pressure sodium | Lighting | OutGen | Ltg_Wired | Induc_fixt | Outdoor | 1 | 0 | 0 | 0.9 | 61 | NA | 1 | NA | Fixtures | MTL | LODGING - MOTEL | New | CZ14 | China Lake Area (CZ14) |  |  |  | 1000 sf | 0.078051 | 0.010915 | 0.088966 | Fixtures/1000 sf | 192.72 | 416.1 | 416.1 | 0.044 | 0.095 | 0.095 | 0 | 0 | 0 | 192.72 | 416.1 | 416.1 | 0.044 | 0.095 | 0.095 | 0 | 0 | 0 |  | 15 | 15 | 15 | 5 | 0.5 | 372.2067 | 182.0985 | 182.0985 | 0 | 61.3465 | 61.3465 | 0 | 0 | 0 | 1 | 1 | 0.082868 | 0.0060986 | [7 empty] | Low (2008) | Low (2008) | Low (2008) | None
M-068 | Lighting - Induction Fixture (Outdoor) | SCE | COM | Electric | COMLighting - Induction Fixture (Outdoor) | Exterior Induction Fixtures; 4 cases- 100W HID to 70W Induction; 101-175W HID to 100W Induction; 176-200W Induction to 120W Induction; 201-399W HID to 180W Induction; 400W HID to 250W Induction | Standard metal halide or high-pressure sodium | Standard metal halide or high-pressure sodium | Lighting | OutGen | Ltg_Wired | Induc_fixt | Outdoor | 1 | 0 | 0 | 0.9 | 61 | NA | 1 | NA | Fixtures | MTL | LODGING - MOTEL | New | CZ15 | Blythe Area (CZ15) |  |  |  | 1000 sf | 0.078051 | 0.010915 | 0.088966 | Fixtures/1000 sf | 192.72 | 416.1 | 416.1 | 0.044 | 0.095 | 0.095 | 0 | 0 | 0 | 192.72 | 416.1 | 416.1 | 0.044 | 0.095 | 0.095 | 0 | 0 | 0 |  | 15 | 15 | 15 | 5 | 0.5 | 372.2067 | 182.0985 | 182.0985 | 0 | 61.3465 | 61.3465 | 0 | 0 | 0 | 1 | 1 | 0.082868 | 0.0060986 | [7 empty] | Low (2008) | Low (2008) | Low (2008) | None
M-068 | Lighting - Induction Fixture (Outdoor) | SCE | COM | Electric | COMLighting - Induction Fixture (Outdoor) | Exterior Induction Fixtures; 4 cases- 100W HID to 70W Induction; 101-175W HID to 100W Induction; 176-200W Induction to 120W Induction; 201-399W HID to 180W Induction; 400W HID to 250W Induction | Standard metal halide or high-pressure sodium | Standard metal halide or high-pressure sodium | Lighting | OutGen | Ltg_Wired | Induc_fixt | Outdoor | 1 | 0 | 0 | 0.9 | 61 | NA | 1 | NA | Fixtures | MTL | LODGING - MOTEL | Existing | CZ15 | Blythe Area (CZ15) |  |  |  | 1000 sf | 0.078051 | 0.010915 | 0.088966 | Fixtures/1000 sf | 192.72 | 416.1 | 416.1 | 0.044 | 0.095 | 0.095 | 0 | 0 | 0 | 192.72 | 416.1 | 416.1 | 0.044 | 0.095 | 0.095 | 0 | 0 | 0 |  | 15 | 15 | 15 | 5 | 0.5 | 372.2067 | 182.0985 | 182.0985 | 0 | 61.3465 | 61.3465 | 0 | 0 | 0 | 1 | 1 | 0.082868 | 0.0060986 | [7 empty] | Low (2008) | Low (2008) | Low (2008) | None
M-068 | Lighting - Induction Fixture (Outdoor) | SCE | COM | Electric | COMLighting - Induction Fixture (Outdoor) | Exterior Induction Fixtures; 4 cases- 100W HID to 70W Induction; 101-175W HID to 100W Induction; 176-200W Induction to 120W Induction; 201-399W HID to 180W Induction; 400W HID to 250W Induction | Standard metal halide or high-pressure sodium | Standard metal halide or high-pressure sodium | Lighting | OutGen | Ltg_Wired | Induc_fixt | Outdoor | 1 | 0 | 0 | 0.9 | 61 | NA | 1 | NA | Fixtures | MTL | LODGING - MOTEL | New | CZ16 | Mount Shasta Area (CZ16) |  |  |  | 1000 sf | 0.078051 | 0.010915 | 0.088966 | Fixtures/1000 sf | 192.72 | 416.1 | 416.1 | 0.044 | 0.095 | 0.095 | 0 | 0 | 0 | 192.72 | 416.1 | 416.1 | 0.044 | 0.095 | 0.095 | 0 | 0 | 0 |  | 15 | 15 | 15 | 5 | 0.5 | 372.2067 | 182.0985 | 182.0985 | 0 | 61.3465 | 61.3465 | 0 | 0 | 0 | 1 | 1 | 0.082868 | 0.0060986 | [7 empty] | Low (2008) | Low (2008) | Low (2008) | None
M-068 | Lighting - Induction Fixture (Outdoor) | SCE | COM | Electric | COMLighting - Induction Fixture (Outdoor) | Exterior Induction Fixtures; 4 cases- 100W HID to 70W Induction; 101-175W HID to 100W Induction; 176-200W Induction to 120W Induction; 201-399W HID to 180W Induction; 400W HID to 250W Induction | Standard metal halide or high-pressure sodium | Standard metal halide or high-pressure sodium | Lighting | OutGen | Ltg_Wired | Induc_fixt | Outdoor | 1 | 0 | 0 | 0.9 | 61 | NA | 1 | NA | Fixtures | MTL | LODGING - MOTEL | Existing | CZ16 | Mount Shasta Area (CZ16) |  |  |  | 1000 sf | 0.078051 | 0.010915 | 0.088966 | Fixtures/1000 sf | 192.72 | 416.1 | 416.1 | 0.044 | 0.095 | 0.095 | 0 | 0 | 0 | 192.72 | 416.1 | 416.1 | 0.044 | 0.095 | 0.095 | 0 | 0 | 0 |  | 15 | 15 | 15 | 5 | 0.5 | 372.2067 | 182.0985 | 182.0985 | 0 | 61.3465 | 61.3465 | 0 | 0 | 0 | 1 | 1 | 0.082868 | 0.0060986 | [7 empty] | Low (2008) | Low (2008) | Low (2008) | None
M-068 | Lighting - Induction Fixture (Outdoor) | SDGE | COM | Electric | COMLighting - Induction Fixture (Outdoor) | Exterior Induction Fixtures; 4 cases- 100W HID to 70W Induction; 101-175W HID to 100W Induction; 176-200W Induction to 120W Induction; 201-399W HID to 180W Induction; 400W HID to 250W Induction | Standard metal halide or high-pressure sodium | Standard metal halide or high-pressure sodium | Lighting | OutGen | Ltg_Wired | Induc_fixt | Outdoor | 1 | 0 | 0 | 0.9 | 61 | NA | 1 | NA | Fixtures | MTL | LODGING - MOTEL | Existing | CZ06 | Los Angeles Area (CZ06) |  |  |  | 1000 sf | 0.10227 | 0.012474 | 0.11474 | Fixtures/1000 sf | 192.72 | 416.1 | 416.1 | 0.044 | 0.095 | 0.095 | 0 | 0 | 0 | 192.72 | 416.1 | 416.1 | 0.044 | 0.095 | 0.095 | 0 | 0 | 0 |  | 15 | 15 | 15 | 5 | 0.5 | 372.2067 | 182.0985 | 182.0985 | 0 | 61.3465 | 61.3465 | 0 | 0 | 0 | 1 | 1 | 0.10833 | 0.0064159 | [7 empty] | Low (2008) | Low (2008) | Low (2008) | None
M-068 | Lighting - Induction Fixture (Outdoor) | SDGE | COM | Electric | COMLighting - Induction Fixture (Outdoor) | Exterior Induction Fixtures; 4 cases- 100W HID to 70W Induction; 101-175W HID to 100W Induction; 176-200W Induction to 120W Induction; 201-399W HID to 180W Induction; 400W HID to 250W Induction | Standard metal halide or high-pressure sodium | Standard metal halide or high-pressure sodium | Lighting | OutGen | Ltg_Wired | Induc_fixt | Outdoor | 1 | 0 | 0 | 0.9 | 61 | NA | 1 | NA | Fixtures | MTL | LODGING - MOTEL | New | CZ06 | Los Angeles Area (CZ06) |  |  |  | 1000 sf | 0.10227 | 0.012474 | 0.11474 | Fixtures/1000 sf | 192.72 | 416.1 | 416.1 | 0.044 | 0.095 | 0.095 | 0 | 0 | 0 | 192.72 | 416.1 | 416.1 | 0.044 | 0.095 | 0.095 | 0 | 0 | 0 |  | 15 | 15 | 15 | 5 | 0.5 | 372.2067 | 182.0985 | 182.0985 | 0 | 61.3465 | 61.3465 | 0 | 0 | 0 | 1 | 1 | 0.10833 | 0.0064159 | [7 empty] | Low (2008) | Low (2008) | Low (2008) | None
M-068 | Lighting - Induction Fixture (Outdoor) | SDGE | COM | Electric | COMLighting - Induction Fixture (Outdoor) | Exterior Induction Fixtures; 4 cases- 100W HID to 70W Induction; 101-175W HID to 100W Induction; 176-200W Induction to 120W Induction; 201-399W HID to 180W Induction; 400W HID to 250W Induction | Standard metal halide or high-pressure sodium | Standard metal halide or high-pressure sodium | Lighting | OutGen | Ltg_Wired | Induc_fixt | Outdoor | 1 | 0 | 0 | 0.9 | 61 | NA | 1 | NA | Fixtures | MTL | LODGING - MOTEL | Existing | CZ07 | San Diego Area (CZ07) |  |  |  | 1000 sf | 0.10227 | 0.012474 | 0.11474 | Fixtures/1000 sf | 192.72 | 416.1 | 416.1 | 0.044 | 0.095 | 0.095 | 0 | 0 | 0 | 192.72 | 416.1 | 416.1 | 0.044 | 0.095 | 0.095 | 0 | 0 | 0 |  | 15 | 15 | 15 | 5 | 0.5 | 372.2067 | 182.0985 | 182.0985 | 0 | 61.3465 | 61.3465 | 0 | 0 | 0 | 1 | 1 | 0.10833 | 0.0064159 | [7 empty] | Low (2008) | Low (2008) | Low (2008) | None
M-068 | Lighting - Induction Fixture (Outdoor) | SDGE | COM | Electric | COMLighting - Induction Fixture (Outdoor) | Exterior Induction Fixtures; 4 cases- 100W HID to 70W Induction; 101-175W HID to 100W Induction; 176-200W Induction to 120W Induction; 201-399W HID to 180W Induction; 400W HID to 250W Induction | Standard metal halide or high-pressure sodium | Standard metal halide or high-pressure sodium | Lighting | OutGen | Ltg_Wired | Induc_fixt | Outdoor | 1 | 0 | 0 | 0.9 | 61 | NA | 1 | NA | Fixtures | MTL | LODGING - MOTEL | New | CZ07 | San Diego Area (CZ07) |  |  |  | 1000 sf | 0.10227 | 0.012474 | 0.11474 | Fixtures/1000 sf | 192.72 | 416.1 | 416.1 | 0.044 | 0.095 | 0.095 | 0 | 0 | 0 | 192.72 | 416.1 | 416.1 | 0.044 | 0.095 | 0.095 | 0 | 0 | 0 |  | 15 | 15 | 15 | 5 | 0.5 | 372.2067 | 182.0985 | 182.0985 | 0 | 61.3465 | 61.3465 | 0 | 0 | 0 | 1 | 1 | 0.10833 | 0.0064159 | [7 empty] | Low (2008) | Low (2008) | Low (2008) | None
M-068 | Lighting - Induction Fixture (Outdoor) | SDGE | COM | Electric | COMLighting - Induction Fixture (Outdoor) | Exterior Induction Fixtures; 4 cases- 100W HID to 70W Induction; 101-175W HID to 100W Induction; 176-200W Induction to 120W Induction; 201-399W HID to 180W Induction; 400W HID to 250W Induction | Standard metal halide or high-pressure sodium | Standard metal halide or high-pressure sodium | Lighting | OutGen | Ltg_Wired | Induc_fixt | Outdoor | 1 | 0 | 0 | 0.9 | 61 | NA | 1 | NA | Fixtures | MTL | LODGING - MOTEL | Existing | CZ08 | El Toro Area (CZ08) |  |  |  | 1000 sf | 0.10227 | 0.012474 | 0.11474 | Fixtures/1000 sf | 192.72 | 416.1 | 416.1 | 0.044 | 0.095 | 0.095 | 0 | 0 | 0 | 192.72 | 416.1 | 416.1 | 0.044 | 0.095 | 0.095 | 0 | 0 | 0 |  | 15 | 15 | 15 | 5 | 0.5 | 372.2067 | 182.0985 | 182.0985 | 0 | 61.3465 | 61.3465 | 0 | 0 | 0 | 1 | 1 | 0.10833 | 0.0064159 | [7 empty] | Low (2008) | Low (2008) | Low (2008) | None
M-068 | Lighting - Induction Fixture (Outdoor) | SDGE | COM | Electric | COMLighting - Induction Fixture (Outdoor) | Exterior Induction Fixtures; 4 cases- 100W HID to 70W Induction; 101-175W HID to 100W Induction; 176-200W Induction to 120W Induction; 201-399W HID to 180W Induction; 400W HID to 250W Induction | Standard metal halide or high-pressure sodium | Standard metal halide or high-pressure sodium | Lighting | OutGen | Ltg_Wired | Induc_fixt | Outdoor | 1 | 0 | 0 | 0.9 | 61 | NA | 1 | NA | Fixtures | MTL | LODGING - MOTEL | New | CZ08 | El Toro Area (CZ08) |  |  |  | 1000 sf | 0.10227 | 0.012474 | 0.11474 | Fixtures/1000 sf | 192.72 | 416.1 | 416.1 | 0.044 | 0.095 | 0.095 | 0 | 0 | 0 | 192.72 | 416.1 | 416.1 | 0.044 | 0.095 | 0.095 | 0 | 0 | 0 |  | 15 | 15 | 15 | 5 | 0.5 | 372.2067 | 182.0985 | 182.0985 | 0 | 61.3465 | 61.3465 | 0 | 0 | 0 | 1 | 1 | 0.10833 | 0.0064159 | [7 empty] | Low (2008) | Low (2008) | Low (2008) | None
M-068 | Lighting - Induction Fixture (Outdoor) | SDGE | COM | Electric | COMLighting - Induction Fixture (Outdoor) | Exterior Induction Fixtures; 4 cases- 100W HID to 70W Induction; 101-175W HID to 100W Induction; 176-200W Induction to 120W Induction; 201-399W HID to 180W Induction; 400W HID to 250W Induction | Standard metal halide or high-pressure sodium | Standard metal halide or high-pressure sodium | Lighting | OutGen | Ltg_Wired | Induc_fixt | Outdoor | 1 | 0 | 0 | 0.9 | 61 | NA | 1 | NA | Fixtures | MTL | LODGING - MOTEL | Existing | CZ10 | San Bernardino Area (CZ10) |  |  |  | 1000 sf | 0.10227 | 0.012474 | 0.11474 | Fixtures/1000 sf | 192.72 | 416.1 | 416.1 | 0.044 | 0.095 | 0.095 | 0 | 0 | 0 | 192.72 | 416.1 | 416.1 | 0.044 | 0.095 | 0.095 | 0 | 0 | 0 |  | 15 | 15 | 15 | 5 | 0.5 | 372.2067 | 182.0985 | 182.0985 | 0 | 61.3465 | 61.3465 | 0 | 0 | 0 | 1 | 1 | 0.10833 | 0.0064159 | [7 empty] | Low (2008) | Low (2008) | Low (2008) | None
M-068 | Lighting - Induction Fixture (Outdoor) | SDGE | COM | Electric | COMLighting - Induction Fixture (Outdoor) | Exterior Induction Fixtures; 4 cases- 100W HID to 70W Induction; 101-175W HID to 100W Induction; 176-200W Induction to 120W Induction; 201-399W HID to 180W Induction; 400W HID to 250W Induction | Standard metal halide or high-pressure sodium | Standard metal halide or high-pressure sodium | Lighting | OutGen | Ltg_Wired | Induc_fixt | Outdoor | 1 | 0 | 0 | 0.9 | 61 | NA | 1 | NA | Fixtures | MTL | LODGING - MOTEL | New | CZ10 | San Bernardino Area (CZ10) |  |  |  | 1000 sf | 0.10227 | 0.012474 | 0.11474 | Fixtures/1000 sf | 192.72 | 416.1 | 416.1 | 0.044 | 0.095 | 0.095 | 0 | 0 | 0 | 192.72 | 416.1 | 416.1 | 0.044 | 0.095 | 0.095 | 0 | 0 | 0 |  | 15 | 15 | 15 | 5 | 0.5 | 372.2067 | 182.0985 | 182.0985 | 0 | 61.3465 | 61.3465 | 0 | 0 | 0 | 1 | 1 | 0.10833 | 0.0064159 | [7 empty] | Low (2008) | Low (2008) | Low (2008) | None
M-068 | Lighting - Induction Fixture (Outdoor) | SDGE | COM | Electric | COMLighting - Induction Fixture (Outdoor) | Exterior Induction Fixtures; 4 cases- 100W HID to 70W Induction; 101-175W HID to 100W Induction; 176-200W Induction to 120W Induction; 201-399W HID to 180W Induction; 400W HID to 250W Induction | Standard metal halide or high-pressure sodium | Standard metal halide or high-pressure sodium | Lighting | OutGen | Ltg_Wired | Induc_fixt | Outdoor | 1 | 0 | 0 | 0.9 | 61 | NA | 1 | NA | Fixtures | MTL | LODGING - MOTEL | Existing | CZ14 | China Lake Area (CZ14) |  |  |  | 1000 sf | 0.10227 | 0.012474 | 0.11474 | Fixtures/1000 sf | 192.72 | 416.1 | 416.1 | 0.044 | 0.095 | 0.095 | 0 | 0 | 0 | 192.72 | 416.1 | 416.1 | 0.044 | 0.095 | 0.095 | 0 | 0 | 0 |  | 15 | 15 | 15 | 5 | 0.5 | 372.2067 | 182.0985 | 182.0985 | 0 | 61.3465 | 61.3465 | 0 | 0 | 0 | 1 | 1 | 0.10833 | 0.0064159 | [7 empty] | Low (2008) | Low (2008) | Low (2008) | None
M-068 | Lighting - Induction Fixture (Outdoor) | SDGE | COM | Electric | COMLighting - Induction Fixture (Outdoor) | Exterior Induction Fixtures; 4 cases- 100W HID to 70W Induction; 101-175W HID to 100W Induction; 176-200W Induction to 120W Induction; 201-399W HID to 180W Induction; 400W HID to 250W Induction | Standard metal halide or high-pressure sodium | Standard metal halide or high-pressure sodium | Lighting | OutGen | Ltg_Wired | Induc_fixt | Outdoor | 1 | 0 | 0 | 0.9 | 61 | NA | 1 | NA | Fixtures | MTL | LODGING - MOTEL | New | CZ14 | China Lake Area (CZ14) |  |  |  | 1000 sf | 0.10227 | 0.012474 | 0.11474 | Fixtures/1000 sf | 192.72 | 416.1 | 416.1 | 0.044 | 0.095 | 0.095 | 0 | 0 | 0 | 192.72 | 416.1 | 416.1 | 0.044 | 0.095 | 0.095 | 0 | 0 | 0 |  | 15 | 15 | 15 | 5 | 0.5 | 372.2067 | 182.0985 | 182.0985 | 0 | 61.3465 | 61.3465 | 0 | 0 | 0 | 1 | 1 | 0.10833 | 0.0064159 | [7 empty] | Low (2008) | Low (2008) | Low (2008) | None
M-068 | Lighting - Induction Fixture (Outdoor) | SDGE | COM | Electric | COMLighting - Induction Fixture (Outdoor) | Exterior Induction Fixtures; 4 cases- 100W HID to 70W Induction; 101-175W HID to 100W Induction; 176-200W Induction to 120W Induction; 201-399W HID to 180W Induction; 400W HID to 250W Induction | Standard metal halide or high-pressure sodium | Standard metal halide or high-pressure sodium | Lighting | OutGen | Ltg_Wired | Induc_fixt | Outdoor | 1 | 0 | 0 | 0.9 | 61 | NA | 1 | NA | Fixtures | MTL | LODGING - MOTEL | Existing | CZ15 | Blythe Area (CZ15) |  |  |  | 1000 sf | 0.10227 | 0.012474 | 0.11474 | Fixtures/1000 sf | 192.72 | 416.1 | 416.1 | 0.044 | 0.095 | 0.095 | 0 | 0 | 0 | 192.72 | 416.1 | 416.1 | 0.044 | 0.095 | 0.095 | 0 | 0 | 0 |  | 15 | 15 | 15 | 5 | 0.5 | 372.2067 | 182.0985 | 182.0985 | 0 | 61.3465 | 61.3465 | 0 | 0 | 0 | 1 | 1 | 0.10833 | 0.0064159 | [7 empty] | Low (2008) | Low (2008) | Low (2008) | None
M-068 | Lighting - Induction Fixture (Outdoor) | SDGE | COM | Electric | COMLighting - Induction Fixture (Outdoor) | Exterior Induction Fixtures; 4 cases- 100W HID to 70W Induction; 101-175W HID to 100W Induction; 176-200W Induction to 120W Induction; 201-399W HID to 180W Induction; 400W HID to 250W Induction | Standard metal halide or high-pressure sodium | Standard metal halide or high-pressure sodium | Lighting | OutGen | Ltg_Wired | Induc_fixt | Outdoor | 1 | 0 | 0 | 0.9 | 61 | NA | 1 | NA | Fixtures | MTL | LODGING - MOTEL | New | CZ15 | Blythe Area (CZ15) |  |  |  | 1000 sf | 0.10227 | 0.012474 | 0.11474 | Fixtures/1000 sf | 192.72 | 416.1 | 416.1 | 0.044 | 0.095 | 0.095 | 0 | 0 | 0 | 192.72 | 416.1 | 416.1 | 0.044 | 0.095 | 0.095 | 0 | 0 | 0 |  | 15 | 15 | 15 | 5 | 0.5 | 372.2067 | 182.0985 | 182.0985 | 0 | 61.3465 | 61.3465 | 0 | 0 | 0 | 1 | 1 | 0.10833 | 0.0064159 | [7 empty] | Low (2008) | Low (2008) | Low (2008) | None
M-068 | Lighting - Induction Fixture (Outdoor) | PGE | COM | Electric | COMLighting - Induction Fixture (Outdoor) | Exterior Induction Fixtures; 4 cases- 100W HID to 70W Induction; 101-175W HID to 100W Induction; 176-200W Induction to 120W Induction; 201-399W HID to 180W Induction; 400W HID to 250W Induction | Standard metal halide or high-pressure sodium | Standard metal halide or high-pressure sodium | Lighting | OutGen | Ltg_Wired | Induc_fixt | Outdoor | 1 | 0 | 0 | 0.9 | 61 | NA | 1 | NA | Fixtures | NRS | HEALTH/MEDICAL - NURSING HOME | Existing | CZ01 | Arcata Area (CZ01) |  |  |  | 1000 sf | 0.077363 | 0.011603 | 0.088966 | Fixtures/1000 sf | 590.4 | 902 | 902 | 0.2606 | 0.2606 | 0.2606 | 0 | 0 | 0 | 590.4 | 902 | 902 | 0.2606 | 0.2606 | 0.2606 | 0 | 0 | 0 |  | 14.6 | 14.6 | 14.6 | 4.8667 | 0.5 | 372.2067 | 182.0985 | 182.0985 | 70.2 | 61.3465 | 61.3465 | 0 | 0 | 0 | 1 | 1 | 0.082274 | 0.0066919 | [7 empty] | Low (2008) | Low (2008) | Low (2008) | None
M-068 | Lighting - Induction Fixture (Outdoor) | PGE | COM | Electric | COMLighting - Induction Fixture (Outdoor) | Exterior Induction Fixtures; 4 cases- 100W HID to 70W Induction; 101-175W HID to 100W Induction; 176-200W Induction to 120W Induction; 201-399W HID to 180W Induction; 400W HID to 250W Induction | Standard metal halide or high-pressure sodium | Standard metal halide or high-pressure sodium | Lighting | OutGen | Ltg_Wired | Induc_fixt | Outdoor | 1 | 0 | 0 | 0.9 | 61 | NA | 1 | NA | Fixtures | NRS | HEALTH/MEDICAL - NURSING HOME | New | CZ01 | Arcata Area (CZ01) |  |  |  | 1000 sf | 0.077363 | 0.011603 | 0.088966 | Fixtures/1000 sf | 590.4 | 902 | 902 | 0.2606 | 0.2606 | 0.2606 | 0 | 0 | 0 | 590.4 | 902 | 902 | 0.2606 | 0.2606 | 0.2606 | 0 | 0 | 0 |  | 14.6 | 14.6 | 14.6 | 4.8667 | 0.5 | 372.2067 | 182.0985 | 182.0985 | 70.2 | 61.3465 | 61.3465 | 0 | 0 | 0 | 1 | 1 | 0.082274 | 0.0066919 | [7 empty] | Low (2008) | Low (2008) | Low (2008) | None
M-068 | Lighting - Induction Fixture (Outdoor) | PGE | COM | Electric | COMLighting - Induction Fixture (Outdoor) | Exterior Induction Fixtures; 4 cases- 100W HID to 70W Induction; 101-175W HID to 100W Induction; 176-200W Induction to 120W Induction; 201-399W HID to 180W Induction; 400W HID to 250W Induction | Standard metal halide or high-pressure sodium | Standard metal halide or high-pressure sodium | Lighting | OutGen | Ltg_Wired | Induc_fixt | Outdoor | 1 | 0 | 0 | 0.9 | 61 | NA | 1 | NA | Fixtures | NRS | HEALTH/MEDICAL - NURSING HOME | Existing | CZ02 | Santa Rosa Area (CZ02) |  |  |  | 1000 sf | 0.077363 | 0.011603 | 0.088966 | Fixtures/1000 sf | 590.4 | 902 | 902 | 0.2606 | 0.2606 | 0.2606 | 0 | 0 | 0 | 590.4 | 902 | 902 | 0.2606 | 0.2606 | 0.2606 | 0 | 0 | 0 |  | 14.6 | 14.6 | 14.6 | 4.8667 | 0.5 | 372.2067 | 182.0985 | 182.0985 | 70.2 | 61.3465 | 61.3465 | 0 | 0 | 0 | 1 | 1 | 0.082274 | 0.0066919 | [7 empty] | Low (2008) | Low (2008) | Low (2008) | None
M-068 | Lighting - Induction Fixture (Outdoor) | PGE | COM | Electric | COMLighting - Induction Fixture (Outdoor) | Exterior Induction Fixtures; 4 cases- 100W HID to 70W Induction; 101-175W HID to 100W Induction; 176-200W Induction to 120W Induction; 201-399W HID to 180W Induction; 400W HID to 250W Induction | Standard metal halide or high-pressure sodium | Standard metal halide or high-pressure sodium | Lighting | OutGen | Ltg_Wired | Induc_fixt | Outdoor | 1 | 0 | 0 | 0.9 | 61 | NA | 1 | NA | Fixtures | NRS | HEALTH/MEDICAL - NURSING HOME | New | CZ02 | Santa Rosa Area (CZ02) |  |  |  | 1000 sf | 0.077363 | 0.011603 | 0.088966 | Fixtures/1000 sf | 590.4 | 902 | 902 | 0.2606 | 0.2606 | 0.2606 | 0 | 0 | 0 | 590.4 | 902 | 902 | 0.2606 | 0.2606 | 0.2606 | 0 | 0 | 0 |  | 14.6 | 14.6 | 14.6 | 4.8667 | 0.5 | 372.2067 | 182.0985 | 182.0985 | 70.2 | 61.3465 | 61.3465 | 0 | 0 | 0 | 1 | 1 | 0.082274 | 0.0066919 | [7 empty] | Low (2008) | Low (2008) | Low (2008) | None
M-068 | Lighting - Induction Fixture (Outdoor) | SCE | COM | Electric | COMLighting - Induction Fixture (Outdoor) | Exterior Induction Fixtures; 4 cases- 100W HID to 70W Induction; 101-175W HID to 100W Induction; 176-200W Induction to 120W Induction; 201-399W HID to 180W Induction; 400W HID to 250W Induction | Standard metal halide or high-pressure sodium | Standard metal halide or high-pressure sodium | Lighting | OutGen | Ltg_Wired | Induc_fixt | Outdoor | 1 | 0 | 0 | 0.9 | 61 | NA | 1 | NA | Fixtures | NRS | HEALTH/MEDICAL - NURSING HOME | Existing | CZ05 | Santa Maria Area (CZ05) |  |  |  | 1000 sf | 0.078051 | 0.010915 | 0.088966 | Fixtures/1000 sf | 192.72 | 416.1 | 416.1 | 0.044 | 0.095 | 0.095 | 0 | 0 | 0 | 192.72 | 416.1 | 416.1 | 0.044 | 0.095 | 0.095 | 0 | 0 | 0 |  | 15 | 15 | 15 | 5 | 0.5 | 372.2067 | 182.0985 | 182.0985 | 0 | 61.3465 | 61.3465 | 0 | 0 | 0 | 1 | 1 | 0.082868 | 0.0060986 | [7 empty] | Low (2008) | Low (2008) | Low (2008) | None
M-068 | Lighting - Induction Fixture (Outdoor) | SCE | COM | Electric | COMLighting - Induction Fixture (Outdoor) | Exterior Induction Fixtures; 4 cases- 100W HID to 70W Induction; 101-175W HID to 100W Induction; 176-200W Induction to 120W Induction; 201-399W HID to 180W Induction; 400W HID to 250W Induction | Standard metal halide or high-pressure sodium | Standard metal halide or high-pressure sodium | Lighting | OutGen | Ltg_Wired | Induc_fixt | Outdoor | 1 | 0 | 0 | 0.9 | 61 | NA | 1 | NA | Fixtures | NRS | HEALTH/MEDICAL - NURSING HOME | Existing | CZ06 | Los Angeles Area (CZ06) |  |  |  | 1000 sf | 0.078051 | 0.010915 | 0.088966 | Fixtures/1000 sf | 192.72 | 416.1 | 416.1 | 0.044 | 0.095 | 0.095 | 0 | 0 | 0 | 192.72 | 416.1 | 416.1 | 0.044 | 0.095 | 0.095 | 0 | 0 | 0 |  | 15 | 15 | 15 | 5 | 0.5 | 372.2067 | 182.0985 | 182.0985 | 0 | 61.3465 | 61.3465 | 0 | 0 | 0 | 1 | 1 | 0.082868 | 0.0060986 | [7 empty] | Low (2008) | Low (2008) | Low (2008) | None
M-068 | Lighting - Induction Fixture (Outdoor) | SCE | COM | Electric | COMLighting - Induction Fixture (Outdoor) | Exterior Induction Fixtures; 4 cases- 100W HID to 70W Induction; 101-175W HID to 100W Induction; 176-200W Induction to 120W Induction; 201-399W HID to 180W Induction; 400W HID to 250W Induction | Standard metal halide or high-pressure sodium | Standard metal halide or high-pressure sodium | Lighting | OutGen | Ltg_Wired | Induc_fixt | Outdoor | 1 | 0 | 0 | 0.9 | 61 | NA | 1 | NA | Fixtures | NRS | HEALTH/MEDICAL - NURSING HOME | New | CZ06 | Los Angeles Area (CZ06) |  |  |  | 1000 sf | 0.078051 | 0.010915 | 0.088966 | Fixtures/1000 sf | 192.72 | 416.1 | 416.1 | 0.044 | 0.095 | 0.095 | 0 | 0 | 0 | 192.72 | 416.1 | 416.1 | 0.044 | 0.095 | 0.095 | 0 | 0 | 0 |  | 15 | 15 | 15 | 5 | 0.5 | 372.2067 | 182.0985 | 182.0985 | 0 | 61.3465 | 61.3465 | 0 | 0 | 0 | 1 | 1 | 0.082868 | 0.0060986 | [7 empty] | Low (2008) | Low (2008) | Low (2008) | None
M-068 | Lighting - Induction Fixture (Outdoor) | SCE | COM | Electric | COMLighting - Induction Fixture (Outdoor) | Exterior Induction Fixtures; 4 cases- 100W HID to 70W Induction; 101-175W HID to 100W Induction; 176-200W Induction to 120W Induction; 201-399W HID to 180W Induction; 400W HID to 250W Induction | Standard metal halide or high-pressure sodium | Standard metal halide or high-pressure sodium | Lighting | OutGen | Ltg_Wired | Induc_fixt | Outdoor | 1 | 0 | 0 | 0.9 | 61 | NA | 1 | NA | Fixtures | NRS | HEALTH/MEDICAL - NURSING HOME | Existing | CZ08 | El Toro Area (CZ08) |  |  |  | 1000 sf | 0.078051 | 0.010915 | 0.088966 | Fixtures/1000 sf | 192.72 | 416.1 | 416.1 | 0.044 | 0.095 | 0.095 | 0 | 0 | 0 | 192.72 | 416.1 | 416.1 | 0.044 | 0.095 | 0.095 | 0 | 0 | 0 |  | 15 | 15 | 15 | 5 | 0.5 | 372.2067 | 182.0985 | 182.0985 | 0 | 61.3465 | 61.3465 | 0 | 0 | 0 | 1 | 1 | 0.082868 | 0.0060986 | [7 empty] | Low (2008) | Low (2008) | Low (2008) | None
M-068 | Lighting - Induction Fixture (Outdoor) | SCE | COM | Electric | COMLighting - Induction Fixture (Outdoor) | Exterior Induction Fixtures; 4 cases- 100W HID to 70W Induction; 101-175W HID to 100W Induction; 176-200W Induction to 120W Induction; 201-399W HID to 180W Induction; 400W HID to 250W Induction | Standard metal halide or high-pressure sodium | Standard metal halide or high-pressure sodium | Lighting | OutGen | Ltg_Wired | Induc_fixt | Outdoor | 1 | 0 | 0 | 0.9 | 61 | NA | 1 | NA | Fixtures | NRS | HEALTH/MEDICAL - NURSING HOME | New | CZ08 | El Toro Area (CZ08) |  |  |  | 1000 sf | 0.078051 | 0.010915 | 0.088966 | Fixtures/1000 sf | 192.72 | 416.1 | 416.1 | 0.044 | 0.095 | 0.095 | 0 | 0 | 0 | 192.72 | 416.1 | 416.1 | 0.044 | 0.095 | 0.095 | 0 | 0 | 0 |  | 15 | 15 | 15 | 5 | 0.5 | 372.2067 | 182.0985 | 182.0985 | 0 | 61.3465 | 61.3465 | 0 | 0 | 0 | 1 | 1 | 0.082868 | 0.0060986 | [7 empty] | Low (2008) | Low (2008) | Low (2008) | None
M-068 | Lighting - Induction Fixture (Outdoor) | SCE | COM | Electric | COMLighting - Induction Fixture (Outdoor) | Exterior Induction Fixtures; 4 cases- 100W HID to 70W Induction; 101-175W HID to 100W Induction; 176-200W Induction to 120W Induction; 201-399W HID to 180W Induction; 400W HID to 250W Induction | Standard metal halide or high-pressure sodium | Standard metal halide or high-pressure sodium | Lighting | OutGen | Ltg_Wired | Induc_fixt | Outdoor | 1 | 0 | 0 | 0.9 | 61 | NA | 1 | NA | Fixtures | NRS | HEALTH/MEDICAL - NURSING HOME | Existing | CZ09 | Pasadena Area (CZ09) |  |  |  | 1000 sf | 0.078051 | 0.010915 | 0.088966 | Fixtures/1000 sf | 192.72 | 416.1 | 416.1 | 0.044 | 0.095 | 0.095 | 0 | 0 | 0 | 192.72 | 416.1 | 416.1 | 0.044 | 0.095 | 0.095 | 0 | 0 | 0 |  | 15 | 15 | 15 | 5 | 0.5 | 372.2067 | 182.0985 | 182.0985 | 0 | 61.3465 | 61.3465 | 0 | 0 | 0 | 1 | 1 | 0.082868 | 0.0060986 | [7 empty] | Low (2008) | Low (2008) | Low (2008) | None
M-068 | Lighting - Induction Fixture (Outdoor) | SCE | COM | Electric | COMLighting - Induction Fixture (Outdoor) | Exterior Induction Fixtures; 4 cases- 100W HID to 70W Induction; 101-175W HID to 100W Induction; 176-200W Induction to 120W Induction; 201-399W HID to 180W Induction; 400W HID to 250W Induction | Standard metal halide or high-pressure sodium | Standard metal halide or high-pressure sodium | Lighting | OutGen | Ltg_Wired | Induc_fixt | Outdoor | 1 | 0 | 0 | 0.9 | 61 | NA | 1 | NA | Fixtures | NRS | HEALTH/MEDICAL - NURSING HOME | New | CZ09 | Pasadena Area (CZ09) |  |  |  | 1000 sf | 0.078051 | 0.010915 | 0.088966 | Fixtures/1000 sf | 192.72 | 416.1 | 416.1 | 0.044 | 0.095 | 0.095 | 0 | 0 | 0 | 192.72 | 416.1 | 416.1 | 0.044 | 0.095 | 0.095 | 0 | 0 | 0 |  | 15 | 15 | 15 | 5 | 0.5 | 372.2067 | 182.0985 | 182.0985 | 0 | 61.3465 | 61.3465 | 0 | 0 | 0 | 1 | 1 | 0.082868 | 0.0060986 | [7 empty] | Low (2008) | Low (2008) | Low (2008) | None
M-068 | Lighting - Induction Fixture (Outdoor) | SCE | COM | Electric | COMLighting - Induction Fixture (Outdoor) | Exterior Induction Fixtures; 4 cases- 100W HID to 70W Induction; 101-175W HID to 100W Induction; 176-200W Induction to 120W Induction; 201-399W HID to 180W Induction; 400W HID to 250W Induction | Standard metal halide or high-pressure sodium | Standard metal halide or high-pressure sodium | Lighting | OutGen | Ltg_Wired | Induc_fixt | Outdoor | 1 | 0 | 0 | 0.9 | 61 | NA | 1 | NA | Fixtures | NRS | HEALTH/MEDICAL - NURSING HOME | New | CZ10 | San Bernardino Area (CZ10) |  |  |  | 1000 sf | 0.078051 | 0.010915 | 0.088966 | Fixtures/1000 sf | 192.72 | 416.1 | 416.1 | 0.044 | 0.095 | 0.095 | 0 | 0 | 0 | 192.72 | 416.1 | 416.1 | 0.044 | 0.095 | 0.095 | 0 | 0 | 0 |  | 15 | 15 | 15 | 5 | 0.5 | 372.2067 | 182.0985 | 182.0985 | 0 | 61.3465 | 61.3465 | 0 | 0 | 0 | 1 | 1 | 0.082868 | 0.0060986 | [7 empty] | Low (2008) | Low (2008) | Low (2008) | None
M-068 | Lighting - Induction Fixture (Outdoor) | SCE | COM | Electric | COMLighting - Induction Fixture (Outdoor) | Exterior Induction Fixtures; 4 cases- 100W HID to 70W Induction; 101-175W HID to 100W Induction; 176-200W Induction to 120W Induction; 201-399W HID to 180W Induction; 400W HID to 250W Induction | Standard metal halide or high-pressure sodium | Standard metal halide or high-pressure sodium | Lighting | OutGen | Ltg_Wired | Induc_fixt | Outdoor | 1 | 0 | 0 | 0.9 | 61 | NA | 1 | NA | Fixtures | NRS | HEALTH/MEDICAL - NURSING HOME | Existing | CZ10 | San Bernardino Area (CZ10) |  |  |  | 1000 sf | 0.078051 | 0.010915 | 0.088966 | Fixtures/1000 sf | 192.72 | 416.1 | 416.1 | 0.044 | 0.095 | 0.095 | 0 | 0 | 0 | 192.72 | 416.1 | 416.1 | 0.044 | 0.095 | 0.095 | 0 | 0 | 0 |  | 15 | 15 | 15 | 5 | 0.5 | 372.2067 | 182.0985 | 182.0985 | 0 | 61.3465 | 61.3465 | 0 | 0 | 0 | 1 | 1 | 0.082868 | 0.0060986 | [7 empty] | Low (2008) | Low (2008) | Low (2008) | None
M-068 | Lighting - Induction Fixture (Outdoor) | SCE | COM | Electric | COMLighting - Induction Fixture (Outdoor) | Exterior Induction Fixtures; 4 cases- 100W HID to 70W Induction; 101-175W HID to 100W Induction; 176-200W Induction to 120W Induction; 201-399W HID to 180W Induction; 400W HID to 250W Induction | Standard metal halide or high-pressure sodium | Standard metal halide or high-pressure sodium | Lighting | OutGen | Ltg_Wired | Induc_fixt | Outdoor | 1 | 0 | 0 | 0.9 | 61 | NA | 1 | NA | Fixtures | NRS | HEALTH/MEDICAL - NURSING HOME | Existing | CZ13 | Fresno Area (CZ13) |  |  |  | 1000 sf | 0.078051 | 0.010915 | 0.088966 | Fixtures/1000 sf | 192.72 | 416.1 | 416.1 | 0.044 | 0.095 | 0.095 | 0 | 0 | 0 | 192.72 | 416.1 | 416.1 | 0.044 | 0.095 | 0.095 | 0 | 0 | 0 |  | 15 | 15 | 15 | 5 | 0.5 | 372.2067 | 182.0985 | 182.0985 | 0 | 61.3465 | 61.3465 | 0 | 0 | 0 | 1 | 1 | 0.082868 | 0.0060986 | [7 empty] | Low (2008) | Low (2008) | Low (2008) | None
M-068 | Lighting - Induction Fixture (Outdoor) | SCE | COM | Electric | COMLighting - Induction Fixture (Outdoor) | Exterior Induction Fixtures; 4 cases- 100W HID to 70W Induction; 101-175W HID to 100W Induction; 176-200W Induction to 120W Induction; 201-399W HID to 180W Induction; 400W HID to 250W Induction | Standard metal halide or high-pressure sodium | Standard metal halide or high-pressure sodium | Lighting | OutGen | Ltg_Wired | Induc_fixt | Outdoor | 1 | 0 | 0 | 0.9 | 61 | NA | 1 | NA | Fixtures | NRS | HEALTH/MEDICAL - NURSING HOME | New | CZ13 | Fresno Area (CZ13) |  |  |  | 1000 sf | 0.078051 | 0.010915 | 0.088966 | Fixtures/1000 sf | 192.72 | 416.1 | 416.1 | 0.044 | 0.095 | 0.095 | 0 | 0 | 0 | 192.72 | 416.1 | 416.1 | 0.044 | 0.095 | 0.095 | 0 | 0 | 0 |  | 15 | 15 | 15 | 5 | 0.5 | 372.2067 | 182.0985 | 182.0985 | 0 | 61.3465 | 61.3465 | 0 | 0 | 0 | 1 | 1 | 0.082868 | 0.0060986 | [7 empty] | Low (2008) | Low (2008) | Low (2008) | None
M-068 | Lighting - Induction Fixture (Outdoor) | SCE | COM | Electric | COMLighting - Induction Fixture (Outdoor) | Exterior Induction Fixtures; 4 cases- 100W HID to 70W Induction; 101-175W HID to 100W Induction; 176-200W Induction to 120W Induction; 201-399W HID to 180W Induction; 400W HID to 250W Induction | Standard metal halide or high-pressure sodium | Standard metal halide or high-pressure sodium | Lighting | OutGen | Ltg_Wired | Induc_fixt | Outdoor | 1 | 0 | 0 | 0.9 | 61 | NA | 1 | NA | Fixtures | NRS | HEALTH/MEDICAL - NURSING HOME | Existing | CZ14 | China Lake Area (CZ14) |  |  |  | 1000 sf | 0.078051 | 0.010915 | 0.088966 | Fixtures/1000 sf | 192.72 | 416.1 | 416.1 | 0.044 | 0.095 | 0.095 | 0 | 0 | 0 | 192.72 | 416.1 | 416.1 | 0.044 | 0.095 | 0.095 | 0 | 0 | 0 |  | 15 | 15 | 15 | 5 | 0.5 | 372.2067 | 182.0985 | 182.0985 | 0 | 61.3465 | 61.3465 | 0 | 0 | 0 | 1 | 1 | 0.082868 | 0.0060986 | [7 empty] | Low (2008) | Low (2008) | Low (2008) | None
M-068 | Lighting - Induction Fixture (Outdoor) | SCE | COM | Electric | COMLighting - Induction Fixture (Outdoor) | Exterior Induction Fixtures; 4 cases- 100W HID to 70W Induction; 101-175W HID to 100W Induction; 176-200W Induction to 120W Induction; 201-399W HID to 180W Induction; 400W HID to 250W Induction | Standard metal halide or high-pressure sodium | Standard metal halide or high-pressure sodium | Lighting | OutGen | Ltg_Wired | Induc_fixt | Outdoor | 1 | 0 | 0 | 0.9 | 61 | NA | 1 | NA | Fixtures | NRS | HEALTH/MEDICAL - NURSING HOME | New | CZ14 | China Lake Area (CZ14) |  |  |  | 1000 sf | 0.078051 | 0.010915 | 0.088966 | Fixtures/1000 sf | 192.72 | 416.1 | 416.1 | 0.044 | 0.095 | 0.095 | 0 | 0 | 0 | 192.72 | 416.1 | 416.1 | 0.044 | 0.095 | 0.095 | 0 | 0 | 0 |  | 15 | 15 | 15 | 5 | 0.5 | 372.2067 | 182.0985 | 182.0985 | 0 | 61.3465 | 61.3465 | 0 | 0 | 0 | 1 | 1 | 0.082868 | 0.0060986 | [7 empty] | Low (2008) | Low (2008) | Low (2008) | None
M-068 | Lighting - Induction Fixture (Outdoor) | SCE | COM | Electric | COMLighting - Induction Fixture (Outdoor) | Exterior Induction Fixtures; 4 cases- 100W HID to 70W Induction; 101-175W HID to 100W Induction; 176-200W Induction to 120W Induction; 201-399W HID to 180W Induction; 400W HID to 250W Induction | Standard metal halide or high-pressure sodium | Standard metal halide or high-pressure sodium | Lighting | OutGen | Ltg_Wired | Induc_fixt | Outdoor | 1 | 0 | 0 | 0.9 | 61 | NA | 1 | NA | Fixtures | NRS | HEALTH/MEDICAL - NURSING HOME | Existing | CZ15 | Blythe Area (CZ15) |  |  |  | 1000 sf | 0.078051 | 0.010915 | 0.088966 | Fixtures/1000 sf | 192.72 | 416.1 | 416.1 | 0.044 | 0.095 | 0.095 | 0 | 0 | 0 | 192.72 | 416.1 | 416.1 | 0.044 | 0.095 | 0.095 | 0 | 0 | 0 |  | 15 | 15 | 15 | 5 | 0.5 | 372.2067 | 182.0985 | 182.0985 | 0 | 61.3465 | 61.3465 | 0 | 0 | 0 | 1 | 1 | 0.082868 | 0.0060986 | [7 empty] | Low (2008) | Low (2008) | Low (2008) | None
M-068 | Lighting - Induction Fixture (Outdoor) | SCE | COM | Electric | COMLighting - Induction Fixture (Outdoor) | Exterior Induction Fixtures; 4 cases- 100W HID to 70W Induction; 101-175W HID to 100W Induction; 176-200W Induction to 120W Induction; 201-399W HID to 180W Induction; 400W HID to 250W Induction | Standard metal halide or high-pressure sodium | Standard metal halide or high-pressure sodium | Lighting | OutGen | Ltg_Wired | Induc_fixt | Outdoor | 1 | 0 | 0 | 0.9 | 61 | NA | 1 | NA | Fixtures | NRS | HEALTH/MEDICAL - NURSING HOME | New | CZ15 | Blythe Area (CZ15) |  |  |  | 1000 sf | 0.078051 | 0.010915 | 0.088966 | Fixtures/1000 sf | 192.72 | 416.1 | 416.1 | 0.044 | 0.095 | 0.095 | 0 | 0 | 0 | 192.72 | 416.1 | 416.1 | 0.044 | 0.095 | 0.095 | 0 | 0 | 0 |  | 15 | 15 | 15 | 5 | 0.5 | 372.2067 | 182.0985 | 182.0985 | 0 | 61.3465 | 61.3465 | 0 | 0 | 0 | 1 | 1 | 0.082868 | 0.0060986 | [7 empty] | Low (2008) | Low (2008) | Low (2008) | None
M-068 | Lighting - Induction Fixture (Outdoor) | SCE | COM | Electric | COMLighting - Induction Fixture (Outdoor) | Exterior Induction Fixtures; 4 cases- 100W HID to 70W Induction; 101-175W HID to 100W Induction; 176-200W Induction to 120W Induction; 201-399W HID to 180W Induction; 400W HID to 250W Induction | Standard metal halide or high-pressure sodium | Standard metal halide or high-pressure sodium | Lighting | OutGen | Ltg_Wired | Induc_fixt | Outdoor | 1 | 0 | 0 | 0.9 | 61 | NA | 1 | NA | Fixtures | NRS | HEALTH/MEDICAL - NURSING HOME | New | CZ16 | Mount Shasta Area (CZ16) |  |  |  | 1000 sf | 0.078051 | 0.010915 | 0.088966 | Fixtures/1000 sf | 192.72 | 416.1 | 416.1 | 0.044 | 0.095 | 0.095 | 0 | 0 | 0 | 192.72 | 416.1 | 416.1 | 0.044 | 0.095 | 0.095 | 0 | 0 | 0 |  | 15 | 15 | 15 | 5 | 0.5 | 372.2067 | 182.0985 | 182.0985 | 0 | 61.3465 | 61.3465 | 0 | 0 | 0 | 1 | 1 | 0.082868 | 0.0060986 | [7 empty] | Low (2008) | Low (2008) | Low (2008) | None
M-068 | Lighting - Induction Fixture (Outdoor) | SCE | COM | Electric | COMLighting - Induction Fixture (Outdoor) | Exterior Induction Fixtures; 4 cases- 100W HID to 70W Induction; 101-175W HID to 100W Induction; 176-200W Induction to 120W Induction; 201-399W HID to 180W Induction; 400W HID to 250W Induction | Standard metal halide or high-pressure sodium | Standard metal halide or high-pressure sodium | Lighting | OutGen | Ltg_Wired | Induc_fixt | Outdoor | 1 | 0 | 0 | 0.9 | 61 | NA | 1 | NA | Fixtures | NRS | HEALTH/MEDICAL - NURSING HOME | Existing | CZ16 | Mount Shasta Area (CZ16) |  |  |  | 1000 sf | 0.078051 | 0.010915 | 0.088966 | Fixtures/1000 sf | 192.72 | 416.1 | 416.1 | 0.044 | 0.095 | 0.095 | 0 | 0 | 0 | 192.72 | 416.1 | 416.1 | 0.044 | 0.095 | 0.095 | 0 | 0 | 0 |  | 15 | 15 | 15 | 5 | 0.5 | 372.2067 | 182.0985 | 182.0985 | 0 | 61.3465 | 61.3465 | 0 | 0 | 0 | 1 | 1 | 0.082868 | 0.0060986 | [7 empty] | Low (2008) | Low (2008) | Low (2008) | None
M-068 | Lighting - Induction Fixture (Outdoor) | SDGE | COM | Electric | COMLighting - Induction Fixture (Outdoor) | Exterior Induction Fixtures; 4 cases- 100W HID to 70W Induction; 101-175W HID to 100W Induction; 176-200W Induction to 120W Induction; 201-399W HID to 180W Induction; 400W HID to 250W Induction | Standard metal halide or high-pressure sodium | Standard metal halide or high-pressure sodium | Lighting | OutGen | Ltg_Wired | Induc_fixt | Outdoor | 1 | 0 | 0 | 0.9 | 61 | NA | 1 | NA | Fixtures | NRS | HEALTH/MEDICAL - NURSING HOME | Existing | CZ06 | Los Angeles Area (CZ06) |  |  |  | 1000 sf | 0.10227 | 0.012474 | 0.11474 | Fixtures/1000 sf | 192.72 | 416.1 | 416.1 | 0.044 | 0.095 | 0.095 | 0 | 0 | 0 | 192.72 | 416.1 | 416.1 | 0.044 | 0.095 | 0.095 | 0 | 0 | 0 |  | 15 | 15 | 15 | 5 | 0.5 | 372.2067 | 182.0985 | 182.0985 | 0 | 61.3465 | 61.3465 | 0 | 0 | 0 | 1 | 1 | 0.10833 | 0.0064159 | [7 empty] | Low (2008) | Low (2008) | Low (2008) | None
M-068 | Lighting - Induction Fixture (Outdoor) | SDGE | COM | Electric | COMLighting - Induction Fixture (Outdoor) | Exterior Induction Fixtures; 4 cases- 100W HID to 70W Induction; 101-175W HID to 100W Induction; 176-200W Induction to 120W Induction; 201-399W HID to 180W Induction; 400W HID to 250W Induction | Standard metal halide or high-pressure sodium | Standard metal halide or high-pressure sodium | Lighting | OutGen | Ltg_Wired | Induc_fixt | Outdoor | 1 | 0 | 0 | 0.9 | 61 | NA | 1 | NA | Fixtures | NRS | HEALTH/MEDICAL - NURSING HOME | New | CZ06 | Los Angeles Area (CZ06) |  |  |  | 1000 sf | 0.10227 | 0.012474 | 0.11474 | Fixtures/1000 sf | 192.72 | 416.1 | 416.1 | 0.044 | 0.095 | 0.095 | 0 | 0 | 0 | 192.72 | 416.1 | 416.1 | 0.044 | 0.095 | 0.095 | 0 | 0 | 0 |  | 15 | 15 | 15 | 5 | 0.5 | 372.2067 | 182.0985 | 182.0985 | 0 | 61.3465 | 61.3465 | 0 | 0 | 0 | 1 | 1 | 0.10833 | 0.0064159 | [7 empty] | Low (2008) | Low (2008) | Low (2008) | None
M-068 | Lighting - Induction Fixture (Outdoor) | SDGE | COM | Electric | COMLighting - Induction Fixture (Outdoor) | Exterior Induction Fixtures; 4 cases- 100W HID to 70W Induction; 101-175W HID to 100W Induction; 176-200W Induction to 120W Induction; 201-399W HID to 180W Induction; 400W HID to 250W Induction | Standard metal halide or high-pressure sodium | Standard metal halide or high-pressure sodium | Lighting | OutGen | Ltg_Wired | Induc_fixt | Outdoor | 1 | 0 | 0 | 0.9 | 61 | NA | 1 | NA | Fixtures | NRS | HEALTH/MEDICAL - NURSING HOME | New | CZ08 | El Toro Area (CZ08) |  |  |  | 1000 sf | 0.10227 | 0.012474 | 0.11474 | Fixtures/1000 sf | 192.72 | 416.1 | 416.1 | 0.044 | 0.095 | 0.095 | 0 | 0 | 0 | 192.72 | 416.1 | 416.1 | 0.044 | 0.095 | 0.095 | 0 | 0 | 0 |  | 15 | 15 | 15 | 5 | 0.5 | 372.2067 | 182.0985 | 182.0985 | 0 | 61.3465 | 61.3465 | 0 | 0 | 0 | 1 | 1 | 0.10833 | 0.0064159 | [7 empty] | Low (2008) | Low (2008) | Low (2008) | None
M-068 | Lighting - Induction Fixture (Outdoor) | SDGE | COM | Electric | COMLighting - Induction Fixture (Outdoor) | Exterior Induction Fixtures; 4 cases- 100W HID to 70W Induction; 101-175W HID to 100W Induction; 176-200W Induction to 120W Induction; 201-399W HID to 180W Induction; 400W HID to 250W Induction | Standard metal halide or high-pressure sodium | Standard metal halide or high-pressure sodium | Lighting | OutGen | Ltg_Wired | Induc_fixt | Outdoor | 1 | 0 | 0 | 0.9 | 61 | NA | 1 | NA | Fixtures | NRS | HEALTH/MEDICAL - NURSING HOME | Existing | CZ10 | San Bernardino Area (CZ10) |  |  |  | 1000 sf | 0.10227 | 0.012474 | 0.11474 | Fixtures/1000 sf | 192.72 | 416.1 | 416.1 | 0.044 | 0.095 | 0.095 | 0 | 0 | 0 | 192.72 | 416.1 | 416.1 | 0.044 | 0.095 | 0.095 | 0 | 0 | 0 |  | 15 | 15 | 15 | 5 | 0.5 | 372.2067 | 182.0985 | 182.0985 | 0 | 61.3465 | 61.3465 | 0 | 0 | 0 | 1 | 1 | 0.10833 | 0.0064159 | [7 empty] | Low (2008) | Low (2008) | Low (2008) | None
M-068 | Lighting - Induction Fixture (Outdoor) | SDGE | COM | Electric | COMLighting - Induction Fixture (Outdoor) | Exterior Induction Fixtures; 4 cases- 100W HID to 70W Induction; 101-175W HID to 100W Induction; 176-200W Induction to 120W Induction; 201-399W HID to 180W Induction; 400W HID to 250W Induction | Standard metal halide or high-pressure sodium | Standard metal halide or high-pressure sodium | Lighting | OutGen | Ltg_Wired | Induc_fixt | Outdoor | 1 | 0 | 0 | 0.9 | 61 | NA | 1 | NA | Fixtures | NRS | HEALTH/MEDICAL - NURSING HOME | New | CZ10 | San Bernardino Area (CZ10) |  |  |  | 1000 sf | 0.10227 | 0.012474 | 0.11474 | Fixtures/1000 sf | 192.72 | 416.1 | 416.1 | 0.044 | 0.095 | 0.095 | 0 | 0 | 0 | 192.72 | 416.1 | 416.1 | 0.044 | 0.095 | 0.095 | 0 | 0 | 0 |  | 15 | 15 | 15 | 5 | 0.5 | 372.2067 | 182.0985 | 182.0985 | 0 | 61.3465 | 61.3465 | 0 | 0 | 0 | 1 | 1 | 0.10833 | 0.0064159 | [7 empty] | Low (2008) | Low (2008) | Low (2008) | None
M-068 | Lighting - Induction Fixture (Outdoor) | SDGE | COM | Electric | COMLighting - Induction Fixture (Outdoor) | Exterior Induction Fixtures; 4 cases- 100W HID to 70W Induction; 101-175W HID to 100W Induction; 176-200W Induction to 120W Induction; 201-399W HID to 180W Induction; 400W HID to 250W Induction | Standard metal halide or high-pressure sodium | Standard metal halide or high-pressure sodium | Lighting | OutGen | Ltg_Wired | Induc_fixt | Outdoor | 1 | 0 | 0 | 0.9 | 61 | NA | 1 | NA | Fixtures | NRS | HEALTH/MEDICAL - NURSING HOME | New | CZ14 | China Lake Area (CZ14) |  |  |  | 1000 sf | 0.10227 | 0.012474 | 0.11474 | Fixtures/1000 sf | 192.72 | 416.1 | 416.1 | 0.044 | 0.095 | 0.095 | 0 | 0 | 0 | 192.72 | 416.1 | 416.1 | 0.044 | 0.095 | 0.095 | 0 | 0 | 0 |  | 15 | 15 | 15 | 5 | 0.5 | 372.2067 | 182.0985 | 182.0985 | 0 | 61.3465 | 61.3465 | 0 | 0 | 0 | 1 | 1 | 0.10833 | 0.0064159 | [7 empty] | Low (2008) | Low (2008) | Low (2008) | None
M-068 | Lighting - Induction Fixture (Outdoor) | PGE | COM | Electric | COMLighting - Induction Fixture (Outdoor) | Exterior Induction Fixtures; 4 cases- 100W HID to 70W Induction; 101-175W HID to 100W Induction; 176-200W Induction to 120W Induction; 201-399W HID to 180W Induction; 400W HID to 250W Induction | Standard metal halide or high-pressure sodium | Standard metal halide or high-pressure sodium | Lighting | OutGen | Ltg_Wired | Induc_fixt | Outdoor | 1 | 0 | 0 | 0.9 | 61 | NA | 1 | NA | Fixtures | OFL | OFFICE - LARGE | Existing | CZ01 | Arcata Area (CZ01) |  |  |  | 1000 sf | 0.077363 | 0.011603 | 0.088966 | Fixtures/1000 sf | 590.4 | 902 | 902 | 0.2606 | 0.2606 | 0.2606 | 0 | 0 | 0 | 590.4 | 902 | 902 | 0.2606 | 0.2606 | 0.2606 | 0 | 0 | 0 |  | 14.6 | 14.6 | 14.6 | 4.8667 | 0.5 | 372.2067 | 182.0985 | 182.0985 | 70.2 | 61.3465 | 61.3465 | 0 | 0 | 0 | 1 | 1 | 0.082274 | 0.0066919 | [7 empty] | Low (2008) | Low (2008) | Low (2008) | None
M-068 | Lighting - Induction Fixture (Outdoor) | PGE | COM | Electric | COMLighting - Induction Fixture (Outdoor) | Exterior Induction Fixtures; 4 cases- 100W HID to 70W Induction; 101-175W HID to 100W Induction; 176-200W Induction to 120W Induction; 201-399W HID to 180W Induction; 400W HID to 250W Induction | Standard metal halide or high-pressure sodium | Standard metal halide or high-pressure sodium | Lighting | OutGen | Ltg_Wired | Induc_fixt | Outdoor | 1 | 0 | 0 | 0.9 | 61 | NA | 1 | NA | Fixtures | OFL | OFFICE - LARGE | New | CZ01 | Arcata Area (CZ01) |  |  |  | 1000 sf | 0.077363 | 0.011603 | 0.088966 | Fixtures/1000 sf | 590.4 | 902 | 902 | 0.2606 | 0.2606 | 0.2606 | 0 | 0 | 0 | 590.4 | 902 | 902 | 0.2606 | 0.2606 | 0.2606 | 0 | 0 | 0 |  | 14.6 | 14.6 | 14.6 | 4.8667 | 0.5 | 372.2067 | 182.0985 | 182.0985 | 70.2 | 61.3465 | 61.3465 | 0 | 0 | 0 | 1 | 1 | 0.082274 | 0.0066919 | [7 empty] | Low (2008) | Low (2008) | Low (2008) | None
M-068 | Lighting - Induction Fixture (Outdoor) | PGE | COM | Electric | COMLighting - Induction Fixture (Outdoor) | Exterior Induction Fixtures; 4 cases- 100W HID to 70W Induction; 101-175W HID to 100W Induction; 176-200W Induction to 120W Induction; 201-399W HID to 180W Induction; 400W HID to 250W Induction | Standard metal halide or high-pressure sodium | Standard metal halide or high-pressure sodium | Lighting | OutGen | Ltg_Wired | Induc_fixt | Outdoor | 1 | 0 | 0 | 0.9 | 61 | NA | 1 | NA | Fixtures | OFL | OFFICE - LARGE | Existing | CZ02 | Santa Rosa Area (CZ02) |  |  |  | 1000 sf | 0.077363 | 0.011603 | 0.088966 | Fixtures/1000 sf | 590.4 | 902 | 902 | 0.2606 | 0.2606 | 0.2606 | 0 | 0 | 0 | 590.4 | 902 | 902 | 0.2606 | 0.2606 | 0.2606 | 0 | 0 | 0 |  | 14.6 | 14.6 | 14.6 | 4.8667 | 0.5 | 372.2067 | 182.0985 | 182.0985 | 70.2 | 61.3465 | 61.3465 | 0 | 0 | 0 | 1 | 1 | 0.082274 | 0.0066919 | [7 empty] | Low (2008) | Low (2008) | Low (2008) | None
M-068 | Lighting - Induction Fixture (Outdoor) | PGE | COM | Electric | COMLighting - Induction Fixture (Outdoor) | Exterior Induction Fixtures; 4 cases- 100W HID to 70W Induction; 101-175W HID to 100W Induction; 176-200W Induction to 120W Induction; 201-399W HID to 180W Induction; 400W HID to 250W Induction | Standard metal halide or high-pressure sodium | Standard metal halide or high-pressure sodium | Lighting | OutGen | Ltg_Wired | Induc_fixt | Outdoor | 1 | 0 | 0 | 0.9 | 61 | NA | 1 | NA | Fixtures | OFL | OFFICE - LARGE | New | CZ02 | Santa Rosa Area (CZ02) |  |  |  | 1000 sf | 0.077363 | 0.011603 | 0.088966 | Fixtures/1000 sf | 590.4 | 902 | 902 | 0.2606 | 0.2606 | 0.2606 | 0 | 0 | 0 | 590.4 | 902 | 902 | 0.2606 | 0.2606 | 0.2606 | 0 | 0 | 0 |  | 14.6 | 14.6 | 14.6 | 4.8667 | 0.5 | 372.2067 | 182.0985 | 182.0985 | 70.2 | 61.3465 | 61.3465 | 0 | 0 | 0 | 1 | 1 | 0.082274 | 0.0066919 | [7 empty] | Low (2008) | Low (2008) | Low (2008) | None
M-068 | Lighting - Induction Fixture (Outdoor) | SCE | COM | Electric | COMLighting - Induction Fixture (Outdoor) | Exterior Induction Fixtures; 4 cases- 100W HID to 70W Induction; 101-175W HID to 100W Induction; 176-200W Induction to 120W Induction; 201-399W HID to 180W Induction; 400W HID to 250W Induction | Standard metal halide or high-pressure sodium | Standard metal halide or high-pressure sodium | Lighting | OutGen | Ltg_Wired | Induc_fixt | Outdoor | 1 | 0 | 0 | 0.9 | 61 | NA | 1 | NA | Fixtures | OFS | OFFICE - SMALL | New | CZ05 | Santa Maria Area (CZ05) |  |  |  | 1000 sf | 0.078051 | 0.010915 | 0.088966 | Fixtures/1000 sf | 192.72 | 416.1 | 416.1 | 0.044 | 0.095 | 0.095 | 0 | 0 | 0 | 192.72 | 416.1 | 416.1 | 0.044 | 0.095 | 0.095 | 0 | 0 | 0 |  | 15 | 15 | 15 | 5 | 0.5 | 372.2067 | 182.0985 | 182.0985 | 0 | 61.3465 | 61.3465 | 0 | 0 | 0 | 1 | 1 | 0.082868 | 0.0060986 | [7 empty] | Low (2008) | Low (2008) | Low (2008) | None
M-068 | Lighting - Induction Fixture (Outdoor) | SCE | COM | Electric | COMLighting - Induction Fixture (Outdoor) | Exterior Induction Fixtures; 4 cases- 100W HID to 70W Induction; 101-175W HID to 100W Induction; 176-200W Induction to 120W Induction; 201-399W HID to 180W Induction; 400W HID to 250W Induction | Standard metal halide or high-pressure sodium | Standard metal halide or high-pressure sodium | Lighting | OutGen | Ltg_Wired | Induc_fixt | Outdoor | 1 | 0 | 0 | 0.9 | 61 | NA | 1 | NA | Fixtures | OFS | OFFICE - SMALL | Existing | CZ06 | Los Angeles Area (CZ06) |  |  |  | 1000 sf | 0.078051 | 0.010915 | 0.088966 | Fixtures/1000 sf | 192.72 | 416.1 | 416.1 | 0.044 | 0.095 | 0.095 | 0 | 0 | 0 | 192.72 | 416.1 | 416.1 | 0.044 | 0.095 | 0.095 | 0 | 0 | 0 |  | 15 | 15 | 15 | 5 | 0.5 | 372.2067 | 182.0985 | 182.0985 | 0 | 61.3465 | 61.3465 | 0 | 0 | 0 | 1 | 1 | 0.082868 | 0.0060986 | [7 empty] | Low (2008) | Low (2008) | Low (2008) | None
M-068 | Lighting - Induction Fixture (Outdoor) | SCE | COM | Electric | COMLighting - Induction Fixture (Outdoor) | Exterior Induction Fixtures; 4 cases- 100W HID to 70W Induction; 101-175W HID to 100W Induction; 176-200W Induction to 120W Induction; 201-399W HID to 180W Induction; 400W HID to 250W Induction | Standard metal halide or high-pressure sodium | Standard metal halide or high-pressure sodium | Lighting | OutGen | Ltg_Wired | Induc_fixt | Outdoor | 1 | 0 | 0 | 0.9 | 61 | NA | 1 | NA | Fixtures | OFS | OFFICE - SMALL | New | CZ06 | Los Angeles Area (CZ06) |  |  |  | 1000 sf | 0.078051 | 0.010915 | 0.088966 | Fixtures/1000 sf | 192.72 | 416.1 | 416.1 | 0.044 | 0.095 | 0.095 | 0 | 0 | 0 | 192.72 | 416.1 | 416.1 | 0.044 | 0.095 | 0.095 | 0 | 0 | 0 |  | 15 | 15 | 15 | 5 | 0.5 | 372.2067 | 182.0985 | 182.0985 | 0 | 61.3465 | 61.3465 | 0 | 0 | 0 | 1 | 1 | 0.082868 | 0.0060986 | [7 empty] | Low (2008) | Low (2008) | Low (2008) | None
M-068 | Lighting - Induction Fixture (Outdoor) | SCE | COM | Electric | COMLighting - Induction Fixture (Outdoor) | Exterior Induction Fixtures; 4 cases- 100W HID to 70W Induction; 101-175W HID to 100W Induction; 176-200W Induction to 120W Induction; 201-399W HID to 180W Induction; 400W HID to 250W Induction | Standard metal halide or high-pressure sodium | Standard metal halide or high-pressure sodium | Lighting | OutGen | Ltg_Wired | Induc_fixt | Outdoor | 1 | 0 | 0 | 0.9 | 61 | NA | 1 | NA | Fixtures | OFS | OFFICE - SMALL | Existing | CZ08 | El Toro Area (CZ08) |  |  |  | 1000 sf | 0.078051 | 0.010915 | 0.088966 | Fixtures/1000 sf | 192.72 | 416.1 | 416.1 | 0.044 | 0.095 | 0.095 | 0 | 0 | 0 | 192.72 | 416.1 | 416.1 | 0.044 | 0.095 | 0.095 | 0 | 0 | 0 |  | 15 | 15 | 15 | 5 | 0.5 | 372.2067 | 182.0985 | 182.0985 | 0 | 61.3465 | 61.3465 | 0 | 0 | 0 | 1 | 1 | 0.082868 | 0.0060986 | [7 empty] | Low (2008) | Low (2008) | Low (2008) | None
M-068 | Lighting - Induction Fixture (Outdoor) | SCE | COM | Electric | COMLighting - Induction Fixture (Outdoor) | Exterior Induction Fixtures; 4 cases- 100W HID to 70W Induction; 101-175W HID to 100W Induction; 176-200W Induction to 120W Induction; 201-399W HID to 180W Induction; 400W HID to 250W Induction | Standard metal halide or high-pressure sodium | Standard metal halide or high-pressure sodium | Lighting | OutGen | Ltg_Wired | Induc_fixt | Outdoor | 1 | 0 | 0 | 0.9 | 61 | NA | 1 | NA | Fixtures | OFS | OFFICE - SMALL | New | CZ08 | El Toro Area (CZ08) |  |  |  | 1000 sf | 0.078051 | 0.010915 | 0.088966 | Fixtures/1000 sf | 192.72 | 416.1 | 416.1 | 0.044 | 0.095 | 0.095 | 0 | 0 | 0 | 192.72 | 416.1 | 416.1 | 0.044 | 0.095 | 0.095 | 0 | 0 | 0 |  | 15 | 15 | 15 | 5 | 0.5 | 372.2067 | 182.0985 | 182.0985 | 0 | 61.3465 | 61.3465 | 0 | 0 | 0 | 1 | 1 | 0.082868 | 0.0060986 | [7 empty] | Low (2008) | Low (2008) | Low (2008) | None
M-068 | Lighting - Induction Fixture (Outdoor) | SCE | COM | Electric | COMLighting - Induction Fixture (Outdoor) | Exterior Induction Fixtures; 4 cases- 100W HID to 70W Induction; 101-175W HID to 100W Induction; 176-200W Induction to 120W Induction; 201-399W HID to 180W Induction; 400W HID to 250W Induction | Standard metal halide or high-pressure sodium | Standard metal halide or high-pressure sodium | Lighting | OutGen | Ltg_Wired | Induc_fixt | Outdoor | 1 | 0 | 0 | 0.9 | 61 | NA | 1 | NA | Fixtures | OFS | OFFICE - SMALL | Existing | CZ09 | Pasadena Area (CZ09) |  |  |  | 1000 sf | 0.078051 | 0.010915 | 0.088966 | Fixtures/1000 sf | 192.72 | 416.1 | 416.1 | 0.044 | 0.095 | 0.095 | 0 | 0 | 0 | 192.72 | 416.1 | 416.1 | 0.044 | 0.095 | 0.095 | 0 | 0 | 0 |  | 15 | 15 | 15 | 5 | 0.5 | 372.2067 | 182.0985 | 182.0985 | 0 | 61.3465 | 61.3465 | 0 | 0 | 0 | 1 | 1 | 0.082868 | 0.0060986 | [7 empty] | Low (2008) | Low (2008) | Low (2008) | None
M-068 | Lighting - Induction Fixture (Outdoor) | SCE | COM | Electric | COMLighting - Induction Fixture (Outdoor) | Exterior Induction Fixtures; 4 cases- 100W HID to 70W Induction; 101-175W HID to 100W Induction; 176-200W Induction to 120W Induction; 201-399W HID to 180W Induction; 400W HID to 250W Induction | Standard metal halide or high-pressure sodium | Standard metal halide or high-pressure sodium | Lighting | OutGen | Ltg_Wired | Induc_fixt | Outdoor | 1 | 0 | 0 | 0.9 | 61 | NA | 1 | NA | Fixtures | OFS | OFFICE - SMALL | New | CZ09 | Pasadena Area (CZ09) |  |  |  | 1000 sf | 0.078051 | 0.010915 | 0.088966 | Fixtures/1000 sf | 192.72 | 416.1 | 416.1 | 0.044 | 0.095 | 0.095 | 0 | 0 | 0 | 192.72 | 416.1 | 416.1 | 0.044 | 0.095 | 0.095 | 0 | 0 | 0 |  | 15 | 15 | 15 | 5 | 0.5 | 372.2067 | 182.0985 | 182.0985 | 0 | 61.3465 | 61.3465 | 0 | 0 | 0 | 1 | 1 | 0.082868 | 0.0060986 | [7 empty] | Low (2008) | Low (2008) | Low (2008) | None
M-068 | Lighting - Induction Fixture (Outdoor) | SCE | COM | Electric | COMLighting - Induction Fixture (Outdoor) | Exterior Induction Fixtures; 4 cases- 100W HID to 70W Induction; 101-175W HID to 100W Induction; 176-200W Induction to 120W Induction; 201-399W HID to 180W Induction; 400W HID to 250W Induction | Standard metal halide or high-pressure sodium | Standard metal halide or high-pressure sodium | Lighting | OutGen | Ltg_Wired | Induc_fixt | Outdoor | 1 | 0 | 0 | 0.9 | 61 | NA | 1 | NA | Fixtures | OFS | OFFICE - SMALL | New | CZ10 | San Bernardino Area (CZ10) |  |  |  | 1000 sf | 0.078051 | 0.010915 | 0.088966 | Fixtures/1000 sf | 192.72 | 416.1 | 416.1 | 0.044 | 0.095 | 0.095 | 0 | 0 | 0 | 192.72 | 416.1 | 416.1 | 0.044 | 0.095 | 0.095 | 0 | 0 | 0 |  | 15 | 15 | 15 | 5 | 0.5 | 372.2067 | 182.0985 | 182.0985 | 0 | 61.3465 | 61.3465 | 0 | 0 | 0 | 1 | 1 | 0.082868 | 0.0060986 | [7 empty] | Low (2008) | Low (2008) | Low (2008) | None
M-068 | Lighting - Induction Fixture (Outdoor) | SCE | COM | Electric | COMLighting - Induction Fixture (Outdoor) | Exterior Induction Fixtures; 4 cases- 100W HID to 70W Induction; 101-175W HID to 100W Induction; 176-200W Induction to 120W Induction; 201-399W HID to 180W Induction; 400W HID to 250W Induction | Standard metal halide or high-pressure sodium | Standard metal halide or high-pressure sodium | Lighting | OutGen | Ltg_Wired | Induc_fixt | Outdoor | 1 | 0 | 0 | 0.9 | 61 | NA | 1 | NA | Fixtures | RT3 | RETAIL - MULTISTORY LARGE | Existing | CZ14 | China Lake Area (CZ14) |  |  |  | 1000 sf | 0.078051 | 0.010915 | 0.088966 | Fixtures/1000 sf | 192.72 | 416.1 | 416.1 | 0.044 | 0.095 | 0.095 | 0 | 0 | 0 | 192.72 | 416.1 | 416.1 | 0.044 | 0.095 | 0.095 | 0 | 0 | 0 |  | 15 | 15 | 15 | 5 | 0.5 | 372.2067 | 182.0985 | 182.0985 | 0 | 61.3465 | 61.3465 | 0 | 0 | 0 | 1 | 1 | 0.082868 | 0.0060986 | [7 empty] | Low (2008) | Low (2008) | Low (2008) | None
M-068 | Lighting - Induction Fixture (Outdoor) | SCE | COM | Electric | COMLighting - Induction Fixture (Outdoor) | Exterior Induction Fixtures; 4 cases- 100W HID to 70W Induction; 101-175W HID to 100W Induction; 176-200W Induction to 120W Induction; 201-399W HID to 180W Induction; 400W HID to 250W Induction | Standard metal halide or high-pressure sodium | Standard metal halide or high-pressure sodium | Lighting | OutGen | Ltg_Wired | Induc_fixt | Outdoor | 1 | 0 | 0 | 0.9 | 61 | NA | 1 | NA | Fixtures | RT3 | RETAIL - MULTISTORY LARGE | New | CZ14 | China Lake Area (CZ14) |  |  |  | 1000 sf | 0.078051 | 0.010915 | 0.088966 | Fixtures/1000 sf | 192.72 | 416.1 | 416.1 | 0.044 | 0.095 | 0.095 | 0 | 0 | 0 | 192.72 | 416.1 | 416.1 | 0.044 | 0.095 | 0.095 | 0 | 0 | 0 |  | 15 | 15 | 15 | 5 | 0.5 | 372.2067 | 182.0985 | 182.0985 | 0 | 61.3465 | 61.3465 | 0 | 0 | 0 | 1 | 1 | 0.082868 | 0.0060986 | [7 empty] | Low (2008) | Low (2008) | Low (2008) | None
M-068 | Lighting - Induction Fixture (Outdoor) | SCE | COM | Electric | COMLighting - Induction Fixture (Outdoor) | Exterior Induction Fixtures; 4 cases- 100W HID to 70W Induction; 101-175W HID to 100W Induction; 176-200W Induction to 120W Induction; 201-399W HID to 180W Induction; 400W HID to 250W Induction | Standard metal halide or high-pressure sodium | Standard metal halide or high-pressure sodium | Lighting | OutGen | Ltg_Wired | Induc_fixt | Outdoor | 1 | 0 | 0 | 0.9 | 61 | NA | 1 | NA | Fixtures | RT3 | RETAIL - MULTISTORY LARGE | Existing | CZ15 | Blythe Area (CZ15) |  |  |  | 1000 sf | 0.078051 | 0.010915 | 0.088966 | Fixtures/1000 sf | 192.72 | 416.1 | 416.1 | 0.044 | 0.095 | 0.095 | 0 | 0 | 0 | 192.72 | 416.1 | 416.1 | 0.044 | 0.095 | 0.095 | 0 | 0 | 0 |  | 15 | 15 | 15 | 5 | 0.5 | 372.2067 | 182.0985 | 182.0985 | 0 | 61.3465 | 61.3465 | 0 | 0 | 0 | 1 | 1 | 0.082868 | 0.0060986 | [7 empty] | Low (2008) | Low (2008) | Low (2008) | None
M-068 | Lighting - Induction Fixture (Outdoor) | SCE | COM | Electric | COMLighting - Induction Fixture (Outdoor) | Exterior Induction Fixtures; 4 cases- 100W HID to 70W Induction; 101-175W HID to 100W Induction; 176-200W Induction to 120W Induction; 201-399W HID to 180W Induction; 400W HID to 250W Induction | Standard metal halide or high-pressure sodium | Standard metal halide or high-pressure sodium | Lighting | OutGen | Ltg_Wired | Induc_fixt | Outdoor | 1 | 0 | 0 | 0.9 | 61 | NA | 1 | NA | Fixtures | RTL | RETAIL - SINGLE-STORY LARGE | New | CZ16 | Mount Shasta Area (CZ16) |  |  |  | 1000 sf | 0.078051 | 0.010915 | 0.088966 | Fixtures/1000 sf | 192.72 | 416.1 | 416.1 | 0.044 | 0.095 | 0.095 | 0 | 0 | 0 | 192.72 | 416.1 | 416.1 | 0.044 | 0.095 | 0.095 | 0 | 0 | 0 |  | 15 | 15 | 15 | 5 | 0.5 | 372.2067 | 182.0985 | 182.0985 | 0 | 61.3465 | 61.3465 | 0 | 0 | 0 | 1 | 1 | 0.082868 | 0.0060986 | [7 empty] | Low (2008) | Low (2008) | Low (2008) | None
M-068 | Lighting - Induction Fixture (Outdoor) | SDGE | COM | Electric | COMLighting - Induction Fixture (Outdoor) | Exterior Induction Fixtures; 4 cases- 100W HID to 70W Induction; 101-175W HID to 100W Induction; 176-200W Induction to 120W Induction; 201-399W HID to 180W Induction; 400W HID to 250W Induction | Standard metal halide or high-pressure sodium | Standard metal halide or high-pressure sodium | Lighting | OutGen | Ltg_Wired | Induc_fixt | Outdoor | 1 | 0 | 0 | 0.9 | 61 | NA | 1 | NA | Fixtures | RTL | RETAIL - SINGLE-STORY LARGE | Existing | CZ06 | Los Angeles Area (CZ06) |  |  |  | 1000 sf | 0.10227 | 0.012474 | 0.11474 | Fixtures/1000 sf | 192.72 | 416.1 | 416.1 | 0.044 | 0.095 | 0.095 | 0 | 0 | 0 | 192.72 | 416.1 | 416.1 | 0.044 | 0.095 | 0.095 | 0 | 0 | 0 |  | 15 | 15 | 15 | 5 | 0.5 | 372.2067 | 182.0985 | 182.0985 | 0 | 61.3465 | 61.3465 | 0 | 0 | 0 | 1 | 1 | 0.10833 | 0.0064159 | [7 empty] | Low (2008) | Low (2008) | Low (2008) | None
M-068 | Lighting - Induction Fixture (Outdoor) | SDGE | COM | Electric | COMLighting - Induction Fixture (Outdoor) | Exterior Induction Fixtures; 4 cases- 100W HID to 70W Induction; 101-175W HID to 100W Induction; 176-200W Induction to 120W Induction; 201-399W HID to 180W Induction; 400W HID to 250W Induction | Standard metal halide or high-pressure sodium | Standard metal halide or high-pressure sodium | Lighting | OutGen | Ltg_Wired | Induc_fixt | Outdoor | 1 | 0 | 0 | 0.9 | 61 | NA | 1 | NA | Fixtures | RTL | RETAIL - SINGLE-STORY LARGE | New | CZ06 | Los Angeles Area (CZ06) |  |  |  | 1000 sf | 0.10227 | 0.012474 | 0.11474 | Fixtures/1000 sf | 192.72 | 416.1 | 416.1 | 0.044 | 0.095 | 0.095 | 0 | 0 | 0 | 192.72 | 416.1 | 416.1 | 0.044 | 0.095 | 0.095 | 0 | 0 | 0 |  | 15 | 15 | 15 | 5 | 0.5 | 372.2067 | 182.0985 | 182.0985 | 0 | 61.3465 | 61.3465 | 0 | 0 | 0 | 1 | 1 | 0.10833 | 0.0064159 | [7 empty] | Low (2008) | Low (2008) | Low (2008) | None
M-068 | Lighting - Induction Fixture (Outdoor) | SCE | COM | Electric | COMLighting - Induction Fixture (Outdoor) | Exterior Induction Fixtures; 4 cases- 100W HID to 70W Induction; 101-175W HID to 100W Induction; 176-200W Induction to 120W Induction; 201-399W HID to 180W Induction; 400W HID to 250W Induction | Standard metal halide or high-pressure sodium | Standard metal halide or high-pressure sodium | Lighting | OutGen | Ltg_Wired | Induc_fixt | Outdoor | 1 | 0 | 0 | 0.9 | 61 | NA | 1 | NA | Fixtures | SCN | STORAGE - CONDITIONED | Existing | CZ05 | Santa Maria Area (CZ05) |  |  |  | 1000 sf | 0.078051 | 0.010915 | 0.088966 | Fixtures/1000 sf | 192.72 | 416.1 | 416.1 | 0.044 | 0.095 | 0.095 | 0 | 0 | 0 | 192.72 | 416.1 | 416.1 | 0.044 | 0.095 | 0.095 | 0 | 0 | 0 |  | 15 | 15 | 15 | 5 | 0.5 | 372.2067 | 182.0985 | 182.0985 | 0 | 61.3465 | 61.3465 | 0 | 0 | 0 | 1 | 1 | 0.082868 | 0.0060986 | [7 empty] | Low (2008) | Low (2008) | Low (2008) | None
M-068 | Lighting - Induction Fixture (Outdoor) | SCE | COM | Electric | COMLighting - Induction Fixture (Outdoor) | Exterior Induction Fixtures; 4 cases- 100W HID to 70W Induction; 101-175W HID to 100W Induction; 176-200W Induction to 120W Induction; 201-399W HID to 180W Induction; 400W HID to 250W Induction | Standard metal halide or high-pressure sodium | Standard metal halide or high-pressure sodium | Lighting | OutGen | Ltg_Wired | Induc_fixt | Outdoor | 1 | 0 | 0 | 0.9 | 61 | NA | 1 | NA | Fixtures | SCN | STORAGE - CONDITIONED | New | CZ05 | Santa Maria Area (CZ05) |  |  |  | 1000 sf | 0.078051 | 0.010915 | 0.088966 | Fixtures/1000 sf | 192.72 | 416.1 | 416.1 | 0.044 | 0.095 | 0.095 | 0 | 0 | 0 | 192.72 | 416.1 | 416.1 | 0.044 | 0.095 | 0.095 | 0 | 0 | 0 |  | 15 | 15 | 15 | 5 | 0.5 | 372.2067 | 182.0985 | 182.0985 | 0 | 61.3465 | 61.3465 | 0 | 0 | 0 | 1 | 1 | 0.082868 | 0.0060986 | [7 empty] | Low (2008) | Low (2008) | Low (2008) | None
M-068 | Lighting - Induction Fixture (Outdoor) | SCE | COM | Electric | COMLighting - Induction Fixture (Outdoor) | Exterior Induction Fixtures; 4 cases- 100W HID to 70W Induction; 101-175W HID to 100W Induction; 176-200W Induction to 120W Induction; 201-399W HID to 180W Induction; 400W HID to 250W Induction | Standard metal halide or high-pressure sodium | Standard metal halide or high-pressure sodium | Lighting | OutGen | Ltg_Wired | Induc_fixt | Outdoor | 1 | 0 | 0 | 0.9 | 61 | NA | 1 | NA | Fixtures | SCN | STORAGE - CONDITIONED | Existing | CZ06 | Los Angeles Area (CZ06) |  |  |  | 1000 sf | 0.078051 | 0.010915 | 0.088966 | Fixtures/1000 sf | 192.72 | 416.1 | 416.1 | 0.044 | 0.095 | 0.095 | 0 | 0 | 0 | 192.72 | 416.1 | 416.1 | 0.044 | 0.095 | 0.095 | 0 | 0 | 0 |  | 15 | 15 | 15 | 5 | 0.5 | 372.2067 | 182.0985 | 182.0985 | 0 | 61.3465 | 61.3465 | 0 | 0 | 0 | 1 | 1 | 0.082868 | 0.0060986 | [7 empty] | Low (2008) | Low (2008) | Low (2008) | None
M-068 | Lighting - Induction Fixture (Outdoor) | SCE | COM | Electric | COMLighting - Induction Fixture (Outdoor) | Exterior Induction Fixtures; 4 cases- 100W HID to 70W Induction; 101-175W HID to 100W Induction; 176-200W Induction to 120W Induction; 201-399W HID to 180W Induction; 400W HID to 250W Induction | Standard metal halide or high-pressure sodium | Standard metal halide or high-pressure sodium | Lighting | OutGen | Ltg_Wired | Induc_fixt | Outdoor | 1 | 0 | 0 | 0.9 | 61 | NA | 1 | NA | Fixtures | SCN | STORAGE - CONDITIONED | New | CZ06 | Los Angeles Area (CZ06) |  |  |  | 1000 sf | 0.078051 | 0.010915 | 0.088966 | Fixtures/1000 sf | 192.72 | 416.1 | 416.1 | 0.044 | 0.095 | 0.095 | 0 | 0 | 0 | 192.72 | 416.1 | 416.1 | 0.044 | 0.095 | 0.095 | 0 | 0 | 0 |  | 15 | 15 | 15 | 5 | 0.5 | 372.2067 | 182.0985 | 182.0985 | 0 | 61.3465 | 61.3465 | 0 | 0 | 0 | 1 | 1 | 0.082868 | 0.0060986 | [7 empty] | Low (2008) | Low (2008) | Low (2008) | None
M-068 | Lighting - Induction Fixture (Outdoor) | SCE | COM | Electric | COMLighting - Induction Fixture (Outdoor) | Exterior Induction Fixtures; 4 cases- 100W HID to 70W Induction; 101-175W HID to 100W Induction; 176-200W Induction to 120W Induction; 201-399W HID to 180W Induction; 400W HID to 250W Induction | Standard metal halide or high-pressure sodium | Standard metal halide or high-pressure sodium | Lighting | OutGen | Ltg_Wired | Induc_fixt | Outdoor | 1 | 0 | 0 | 0.9 | 61 | NA | 1 | NA | Fixtures | SCN | STORAGE - CONDITIONED | Existing | CZ08 | El Toro Area (CZ08) |  |  |  | 1000 sf | 0.078051 | 0.010915 | 0.088966 | Fixtures/1000 sf | 192.72 | 416.1 | 416.1 | 0.044 | 0.095 | 0.095 | 0 | 0 | 0 | 192.72 | 416.1 | 416.1 | 0.044 | 0.095 | 0.095 | 0 | 0 | 0 |  | 15 | 15 | 15 | 5 | 0.5 | 372.2067 | 182.0985 | 182.0985 | 0 | 61.3465 | 61.3465 | 0 | 0 | 0 | 1 | 1 | 0.082868 | 0.0060986 | [7 empty] | Low (2008) | Low (2008) | Low (2008) | None
M-068 | Lighting - Induction Fixture (Outdoor) | SCE | COM | Electric | COMLighting - Induction Fixture (Outdoor) | Exterior Induction Fixtures; 4 cases- 100W HID to 70W Induction; 101-175W HID to 100W Induction; 176-200W Induction to 120W Induction; 201-399W HID to 180W Induction; 400W HID to 250W Induction | Standard metal halide or high-pressure sodium | Standard metal halide or high-pressure sodium | Lighting | OutGen | Ltg_Wired | Induc_fixt | Outdoor | 1 | 0 | 0 | 0.9 | 61 | NA | 1 | NA | Fixtures | SCN | STORAGE - CONDITIONED | New | CZ08 | El Toro Area (CZ08) |  |  |  | 1000 sf | 0.078051 | 0.010915 | 0.088966 | Fixtures/1000 sf | 192.72 | 416.1 | 416.1 | 0.044 | 0.095 | 0.095 | 0 | 0 | 0 | 192.72 | 416.1 | 416.1 | 0.044 | 0.095 | 0.095 | 0 | 0 | 0 |  | 15 | 15 | 15 | 5 | 0.5 | 372.2067 | 182.0985 | 182.0985 | 0 | 61.3465 | 61.3465 | 0 | 0 | 0 | 1 | 1 | 0.082868 | 0.0060986 | [7 empty] | Low (2008) | Low (2008) | Low (2008) | None
M-068 | Lighting - Induction Fixture (Outdoor) | SCE | COM | Electric | COMLighting - Induction Fixture (Outdoor) | Exterior Induction Fixtures; 4 cases- 100W HID to 70W Induction; 101-175W HID to 100W Induction; 176-200W Induction to 120W Induction; 201-399W HID to 180W Induction; 400W HID to 250W Induction | Standard metal halide or high-pressure sodium | Standard metal halide or high-pressure sodium | Lighting | OutGen | Ltg_Wired | Induc_fixt | Outdoor | 1 | 0 | 0 | 0.9 | 61 | NA | 1 | NA | Fixtures | SCN | STORAGE - CONDITIONED | Existing | CZ09 | Pasadena Area (CZ09) |  |  |  | 1000 sf | 0.078051 | 0.010915 | 0.088966 | Fixtures/1000 sf | 192.72 | 416.1 | 416.1 | 0.044 | 0.095 | 0.095 | 0 | 0 | 0 | 192.72 | 416.1 | 416.1 | 0.044 | 0.095 | 0.095 | 0 | 0 | 0 |  | 15 | 15 | 15 | 5 | 0.5 | 372.2067 | 182.0985 | 182.0985 | 0 | 61.3465 | 61.3465 | 0 | 0 | 0 | 1 | 1 | 0.082868 | 0.0060986 | [7 empty] | Low (2008) | Low (2008) | Low (2008) | None
M-068 | Lighting - Induction Fixture (Outdoor) | SCE | COM | Electric | COMLighting - Induction Fixture (Outdoor) | Exterior Induction Fixtures; 4 cases- 100W HID to 70W Induction; 101-175W HID to 100W Induction; 176-200W Induction to 120W Induction; 201-399W HID to 180W Induction; 400W HID to 250W Induction | Standard metal halide or high-pressure sodium | Standard metal halide or high-pressure sodium | Lighting | OutGen | Ltg_Wired | Induc_fixt | Outdoor | 1 | 0 | 0 | 0.9 | 61 | NA | 1 | NA | Fixtures | SCN | STORAGE - CONDITIONED | New | CZ09 | Pasadena Area (CZ09) |  |  |  | 1000 sf | 0.078051 | 0.010915 | 0.088966 | Fixtures/1000 sf | 192.72 | 416.1 | 416.1 | 0.044 | 0.095 | 0.095 | 0 | 0 | 0 | 192.72 | 416.1 | 416.1 | 0.044 | 0.095 | 0.095 | 0 | 0 | 0 |  | 15 | 15 | 15 | 5 | 0.5 | 372.2067 | 182.0985 | 182.0985 | 0 | 61.3465 | 61.3465 | 0 | 0 | 0 | 1 | 1 | 0.082868 | 0.0060986 | [7 empty] | Low (2008) | Low (2008) | Low (2008) | None
M-068 | Lighting - Induction Fixture (Outdoor) | SCE | COM | Electric | COMLighting - Induction Fixture (Outdoor) | Exterior Induction Fixtures; 4 cases- 100W HID to 70W Induction; 101-175W HID to 100W Induction; 176-200W Induction to 120W Induction; 201-399W HID to 180W Induction; 400W HID to 250W Induction | Standard metal halide or high-pressure sodium | Standard metal halide or high-pressure sodium | Lighting | OutGen | Ltg_Wired | Induc_fixt | Outdoor | 1 | 0 | 0 | 0.9 | 61 | NA | 1 | NA | Fixtures | SCN | STORAGE - CONDITIONED | New | CZ10 | San Bernardino Area (CZ10) |  |  |  | 1000 sf | 0.078051 | 0.010915 | 0.088966 | Fixtures/1000 sf | 192.72 | 416.1 | 416.1 | 0.044 | 0.095 | 0.095 | 0 | 0 | 0 | 192.72 | 416.1 | 416.1 | 0.044 | 0.095 | 0.095 | 0 | 0 | 0 |  | 15 | 15 | 15 | 5 | 0.5 | 372.2067 | 182.0985 | 182.0985 | 0 | 61.3465 | 61.3465 | 0 | 0 | 0 | 1 | 1 | 0.082868 | 0.0060986 | [7 empty] | Low (2008) | Low (2008) | Low (2008) | None
M-068 | Lighting - Induction Fixture (Outdoor) | PGE | COM | Electric | COMLighting - Induction Fixture (Outdoor) | Exterior Induction Fixtures; 4 cases- 100W HID to 70W Induction; 101-175W HID to 100W Induction; 176-200W Induction to 120W Induction; 201-399W HID to 180W Induction; 400W HID to 250W Induction | Standard metal halide or high-pressure sodium | Standard metal halide or high-pressure sodium | Lighting | OutGen | Ltg_Wired | Induc_fixt | Outdoor | 1 | 0 | 0 | 0.9 | 61 | NA | 1 | NA | Fixtures | OFL | OFFICE - LARGE | Existing | CZ03 | Oakland Area (CZ03) |  |  |  | 1000 sf | 0.077363 | 0.011603 | 0.088966 | Fixtures/1000 sf | 590.4 | 902 | 902 | 0.2606 | 0.2606 | 0.2606 | 0 | 0 | 0 | 590.4 | 902 | 902 | 0.2606 | 0.2606 | 0.2606 | 0 | 0 | 0 |  | 14.6 | 14.6 | 14.6 | 4.8667 | 0.5 | 372.2067 | 182.0985 | 182.0985 | 70.2 | 61.3465 | 61.3465 | 0 | 0 | 0 | 1 | 1 | 0.082274 | 0.0066919 | [7 empty] | Low (2008) | Low (2008) | Low (2008) | None
M-068 | Lighting - Induction Fixture (Outdoor) | PGE | COM | Electric | COMLighting - Induction Fixture (Outdoor) | Exterior Induction Fixtures; 4 cases- 100W HID to 70W Induction; 101-175W HID to 100W Induction; 176-200W Induction to 120W Induction; 201-399W HID to 180W Induction; 400W HID to 250W Induction | Standard metal halide or high-pressure sodium | Standard metal halide or high-pressure sodium | Lighting | OutGen | Ltg_Wired | Induc_fixt | Outdoor | 1 | 0 | 0 | 0.9 | 61 | NA | 1 | NA | Fixtures | OFL | OFFICE - LARGE | New | CZ03 | Oakland Area (CZ03) |  |  |  | 1000 sf | 0.077363 | 0.011603 | 0.088966 | Fixtures/1000 sf | 590.4 | 902 | 902 | 0.2606 | 0.2606 | 0.2606 | 0 | 0 | 0 | 590.4 | 902 | 902 | 0.2606 | 0.2606 | 0.2606 | 0 | 0 | 0 |  | 14.6 | 14.6 | 14.6 | 4.8667 | 0.5 | 372.2067 | 182.0985 | 182.0985 | 70.2 | 61.3465 | 61.3465 | 0 | 0 | 0 | 1 | 1 | 0.082274 | 0.0066919 | [7 empty] | Low (2008) | Low (2008) | Low (2008) | None
M-068 | Lighting - Induction Fixture (Outdoor) | PGE | COM | Electric | COMLighting - Induction Fixture (Outdoor) | Exterior Induction Fixtures; 4 cases- 100W HID to 70W Induction; 101-175W HID to 100W Induction; 176-200W Induction to 120W Induction; 201-399W HID to 180W Induction; 400W HID to 250W Induction | Standard metal halide or high-pressure sodium | Standard metal halide or high-pressure sodium | Lighting | OutGen | Ltg_Wired | Induc_fixt | Outdoor | 1 | 0 | 0 | 0.9 | 61 | NA | 1 | NA | Fixtures | OFL | OFFICE - LARGE | New | CZ04 | Sunnyvale Area (CZ04) |  |  |  | 1000 sf | 0.077363 | 0.011603 | 0.088966 | Fixtures/1000 sf | 590.4 | 902 | 902 | 0.2606 | 0.2606 | 0.2606 | 0 | 0 | 0 | 590.4 | 902 | 902 | 0.2606 | 0.2606 | 0.2606 | 0 | 0 | 0 |  | 14.6 | 14.6 | 14.6 | 4.8667 | 0.5 | 372.2067 | 182.0985 | 182.0985 | 70.2 | 61.3465 | 61.3465 | 0 | 0 | 0 | 1 | 1 | 0.082274 | 0.0066919 | [7 empty] | Low (2008) | Low (2008) | Low (2008) | None
M-068 | Lighting - Induction Fixture (Outdoor) | PGE | COM | Electric | COMLighting - Induction Fixture (Outdoor) | Exterior Induction Fixtures; 4 cases- 100W HID to 70W Induction; 101-175W HID to 100W Induction; 176-200W Induction to 120W Induction; 201-399W HID to 180W Induction; 400W HID to 250W Induction | Standard metal halide or high-pressure sodium | Standard metal halide or high-pressure sodium | Lighting | OutGen | Ltg_Wired | Induc_fixt | Outdoor | 1 | 0 | 0 | 0.9 | 61 | NA | 1 | NA | Fixtures | OFL | OFFICE - LARGE | Existing | CZ04 | Sunnyvale Area (CZ04) |  |  |  | 1000 sf | 0.077363 | 0.011603 | 0.088966 | Fixtures/1000 sf | 590.4 | 902 | 902 | 0.2606 | 0.2606 | 0.2606 | 0 | 0 | 0 | 590.4 | 902 | 902 | 0.2606 | 0.2606 | 0.2606 | 0 | 0 | 0 |  | 14.6 | 14.6 | 14.6 | 4.8667 | 0.5 | 372.2067 | 182.0985 | 182.0985 | 70.2 | 61.3465 | 61.3465 | 0 | 0 | 0 | 1 | 1 | 0.082274 | 0.0066919 | [7 empty] | Low (2008) | Low (2008) | Low (2008) | None
M-068 | Lighting - Induction Fixture (Outdoor) | PGE | COM | Electric | COMLighting - Induction Fixture (Outdoor) | Exterior Induction Fixtures; 4 cases- 100W HID to 70W Induction; 101-175W HID to 100W Induction; 176-200W Induction to 120W Induction; 201-399W HID to 180W Induction; 400W HID to 250W Induction | Standard metal halide or high-pressure sodium | Standard metal halide or high-pressure sodium | Lighting | OutGen | Ltg_Wired | Induc_fixt | Outdoor | 1 | 0 | 0 | 0.9 | 61 | NA | 1 | NA | Fixtures | OFL | OFFICE - LARGE | Existing | CZ05 | Santa Maria Area (CZ05) |  |  |  | 1000 sf | 0.077363 | 0.011603 | 0.088966 | Fixtures/1000 sf | 590.4 | 902 | 902 | 0.2606 | 0.2606 | 0.2606 | 0 | 0 | 0 | 590.4 | 902 | 902 | 0.2606 | 0.2606 | 0.2606 | 0 | 0 | 0 |  | 14.6 | 14.6 | 14.6 | 4.8667 | 0.5 | 372.2067 | 182.0985 | 182.0985 | 70.2 | 61.3465 | 61.3465 | 0 | 0 | 0 | 1 | 1 | 0.082274 | 0.0066919 | [7 empty] | Low (2008) | Low (2008) | Low (2008) | None
M-068 | Lighting - Induction Fixture (Outdoor) | PGE | COM | Electric | COMLighting - Induction Fixture (Outdoor) | Exterior Induction Fixtures; 4 cases- 100W HID to 70W Induction; 101-175W HID to 100W Induction; 176-200W Induction to 120W Induction; 201-399W HID to 180W Induction; 400W HID to 250W Induction | Standard metal halide or high-pressure sodium | Standard metal halide or high-pressure sodium | Lighting | OutGen | Ltg_Wired | Induc_fixt | Outdoor | 1 | 0 | 0 | 0.9 | 61 | NA | 1 | NA | Fixtures | OFL | OFFICE - LARGE | New | CZ05 | Santa Maria Area (CZ05) |  |  |  | 1000 sf | 0.077363 | 0.011603 | 0.088966 | Fixtures/1000 sf | 590.4 | 902 | 902 | 0.2606 | 0.2606 | 0.2606 | 0 | 0 | 0 | 590.4 | 902 | 902 | 0.2606 | 0.2606 | 0.2606 | 0 | 0 | 0 |  | 14.6 | 14.6 | 14.6 | 4.8667 | 0.5 | 372.2067 | 182.0985 | 182.0985 | 70.2 | 61.3465 | 61.3465 | 0 | 0 | 0 | 1 | 1 | 0.082274 | 0.0066919 | [7 empty] | Low (2008) | Low (2008) | Low (2008) | None
M-068 | Lighting - Induction Fixture (Outdoor) | PGE | COM | Electric | COMLighting - Induction Fixture (Outdoor) | Exterior Induction Fixtures; 4 cases- 100W HID to 70W Induction; 101-175W HID to 100W Induction; 176-200W Induction to 120W Induction; 201-399W HID to 180W Induction; 400W HID to 250W Induction | Standard metal halide or high-pressure sodium | Standard metal halide or high-pressure sodium | Lighting | OutGen | Ltg_Wired | Induc_fixt | Outdoor | 1 | 0 | 0 | 0.9 | 61 | NA | 1 | NA | Fixtures | OFL | OFFICE - LARGE | Existing | CZ11 | Red Bluff Area (CZ11) |  |  |  | 1000 sf | 0.077363 | 0.011603 | 0.088966 | Fixtures/1000 sf | 590.4 | 902 | 902 | 0.2606 | 0.2606 | 0.2606 | 0 | 0 | 0 | 590.4 | 902 | 902 | 0.2606 | 0.2606 | 0.2606 | 0 | 0 | 0 |  | 14.6 | 14.6 | 14.6 | 4.8667 | 0.5 | 372.2067 | 182.0985 | 182.0985 | 70.2 | 61.3465 | 61.3465 | 0 | 0 | 0 | 1 | 1 | 0.082274 | 0.0066919 | [7 empty] | Low (2008) | Low (2008) | Low (2008) | None
M-068 | Lighting - Induction Fixture (Outdoor) | PGE | COM | Electric | COMLighting - Induction Fixture (Outdoor) | Exterior Induction Fixtures; 4 cases- 100W HID to 70W Induction; 101-175W HID to 100W Induction; 176-200W Induction to 120W Induction; 201-399W HID to 180W Induction; 400W HID to 250W Induction | Standard metal halide or high-pressure sodium | Standard metal halide or high-pressure sodium | Lighting | OutGen | Ltg_Wired | Induc_fixt | Outdoor | 1 | 0 | 0 | 0.9 | 61 | NA | 1 | NA | Fixtures | OFL | OFFICE - LARGE | New | CZ11 | Red Bluff Area (CZ11) |  |  |  | 1000 sf | 0.077363 | 0.011603 | 0.088966 | Fixtures/1000 sf | 590.4 | 902 | 902 | 0.2606 | 0.2606 | 0.2606 | 0 | 0 | 0 | 590.4 | 902 | 902 | 0.2606 | 0.2606 | 0.2606 | 0 | 0 | 0 |  | 14.6 | 14.6 | 14.6 | 4.8667 | 0.5 | 372.2067 | 182.0985 | 182.0985 | 70.2 | 61.3465 | 61.3465 | 0 | 0 | 0 | 1 | 1 | 0.082274 | 0.0066919 | [7 empty] | Low (2008) | Low (2008) | Low (2008) | None
M-068 | Lighting - Induction Fixture (Outdoor) | PGE | COM | Electric | COMLighting - Induction Fixture (Outdoor) | Exterior Induction Fixtures; 4 cases- 100W HID to 70W Induction; 101-175W HID to 100W Induction; 176-200W Induction to 120W Induction; 201-399W HID to 180W Induction; 400W HID to 250W Induction | Standard metal halide or high-pressure sodium | Standard metal halide or high-pressure sodium | Lighting | OutGen | Ltg_Wired | Induc_fixt | Outdoor | 1 | 0 | 0 | 0.9 | 61 | NA | 1 | NA | Fixtures | OFL | OFFICE - LARGE | Existing | CZ12 | Sacramento Area (CZ12) |  |  |  | 1000 sf | 0.077363 | 0.011603 | 0.088966 | Fixtures/1000 sf | 590.4 | 902 | 902 | 0.2606 | 0.2606 | 0.2606 | 0 | 0 | 0 | 590.4 | 902 | 902 | 0.2606 | 0.2606 | 0.2606 | 0 | 0 | 0 |  | 14.6 | 14.6 | 14.6 | 4.8667 | 0.5 | 372.2067 | 182.0985 | 182.0985 | 70.2 | 61.3465 | 61.3465 | 0 | 0 | 0 | 1 | 1 | 0.082274 | 0.0066919 | [7 empty] | Low (2008) | Low (2008) | Low (2008) | None
M-068 | Lighting - Induction Fixture (Outdoor) | PGE | COM | Electric | COMLighting - Induction Fixture (Outdoor) | Exterior Induction Fixtures; 4 cases- 100W HID to 70W Induction; 101-175W HID to 100W Induction; 176-200W Induction to 120W Induction; 201-399W HID to 180W Induction; 400W HID to 250W Induction | Standard metal halide or high-pressure sodium | Standard metal halide or high-pressure sodium | Lighting | OutGen | Ltg_Wired | Induc_fixt | Outdoor | 1 | 0 | 0 | 0.9 | 61 | NA | 1 | NA | Fixtures | OFL | OFFICE - LARGE | New | CZ12 | Sacramento Area (CZ12) |  |  |  | 1000 sf | 0.077363 | 0.011603 | 0.088966 | Fixtures/1000 sf | 590.4 | 902 | 902 | 0.2606 | 0.2606 | 0.2606 | 0 | 0 | 0 | 590.4 | 902 | 902 | 0.2606 | 0.2606 | 0.2606 | 0 | 0 | 0 |  | 14.6 | 14.6 | 14.6 | 4.8667 | 0.5 | 372.2067 | 182.0985 | 182.0985 | 70.2 | 61.3465 | 61.3465 | 0 | 0 | 0 | 1 | 1 | 0.082274 | 0.0066919 | [7 empty] | Low (2008) | Low (2008) | Low (2008) | None
M-068 | Lighting - Induction Fixture (Outdoor) | PGE | COM | Electric | COMLighting - Induction Fixture (Outdoor) | Exterior Induction Fixtures; 4 cases- 100W HID to 70W Induction; 101-175W HID to 100W Induction; 176-200W Induction to 120W Induction; 201-399W HID to 180W Induction; 400W HID to 250W Induction | Standard metal halide or high-pressure sodium | Standard metal halide or high-pressure sodium | Lighting | OutGen | Ltg_Wired | Induc_fixt | Outdoor | 1 | 0 | 0 | 0.9 | 61 | NA | 1 | NA | Fixtures | OFL | OFFICE - LARGE | Existing | CZ13 | Fresno Area (CZ13) |  |  |  | 1000 sf | 0.077363 | 0.011603 | 0.088966 | Fixtures/1000 sf | 590.4 | 902 | 902 | 0.2606 | 0.2606 | 0.2606 | 0 | 0 | 0 | 590.4 | 902 | 902 | 0.2606 | 0.2606 | 0.2606 | 0 | 0 | 0 |  | 14.6 | 14.6 | 14.6 | 4.8667 | 0.5 | 372.2067 | 182.0985 | 182.0985 | 70.2 | 61.3465 | 61.3465 | 0 | 0 | 0 | 1 | 1 | 0.082274 | 0.0066919 | [7 empty] | Low (2008) | Low (2008) | Low (2008) | None
M-068 | Lighting - Induction Fixture (Outdoor) | PGE | COM | Electric | COMLighting - Induction Fixture (Outdoor) | Exterior Induction Fixtures; 4 cases- 100W HID to 70W Induction; 101-175W HID to 100W Induction; 176-200W Induction to 120W Induction; 201-399W HID to 180W Induction; 400W HID to 250W Induction | Standard metal halide or high-pressure sodium | Standard metal halide or high-pressure sodium | Lighting | OutGen | Ltg_Wired | Induc_fixt | Outdoor | 1 | 0 | 0 | 0.9 | 61 | NA | 1 | NA | Fixtures | OFL | OFFICE - LARGE | New | CZ13 | Fresno Area (CZ13) |  |  |  | 1000 sf | 0.077363 | 0.011603 | 0.088966 | Fixtures/1000 sf | 590.4 | 902 | 902 | 0.2606 | 0.2606 | 0.2606 | 0 | 0 | 0 | 590.4 | 902 | 902 | 0.2606 | 0.2606 | 0.2606 | 0 | 0 | 0 |  | 14.6 | 14.6 | 14.6 | 4.8667 | 0.5 | 372.2067 | 182.0985 | 182.0985 | 70.2 | 61.3465 | 61.3465 | 0 | 0 | 0 | 1 | 1 | 0.082274 | 0.0066919 | [7 empty] | Low (2008) | Low (2008) | Low (2008) | None
M-068 | Lighting - Induction Fixture (Outdoor) | PGE | COM | Electric | COMLighting - Induction Fixture (Outdoor) | Exterior Induction Fixtures; 4 cases- 100W HID to 70W Induction; 101-175W HID to 100W Induction; 176-200W Induction to 120W Induction; 201-399W HID to 180W Induction; 400W HID to 250W Induction | Standard metal halide or high-pressure sodium | Standard metal halide or high-pressure sodium | Lighting | OutGen | Ltg_Wired | Induc_fixt | Outdoor | 1 | 0 | 0 | 0.9 | 61 | NA | 1 | NA | Fixtures | OFL | OFFICE - LARGE | Existing | CZ16 | Mount Shasta Area (CZ16) |  |  |  | 1000 sf | 0.077363 | 0.011603 | 0.088966 | Fixtures/1000 sf | 590.4 | 902 | 902 | 0.2606 | 0.2606 | 0.2606 | 0 | 0 | 0 | 590.4 | 902 | 902 | 0.2606 | 0.2606 | 0.2606 | 0 | 0 | 0 |  | 14.6 | 14.6 | 14.6 | 4.8667 | 0.5 | 372.2067 | 182.0985 | 182.0985 | 70.2 | 61.3465 | 61.3465 | 0 | 0 | 0 | 1 | 1 | 0.082274 | 0.0066919 | [7 empty] | Low (2008) | Low (2008) | Low (2008) | None
M-068 | Lighting - Induction Fixture (Outdoor) | PGE | COM | Electric | COMLighting - Induction Fixture (Outdoor) | Exterior Induction Fixtures; 4 cases- 100W HID to 70W Induction; 101-175W HID to 100W Induction; 176-200W Induction to 120W Induction; 201-399W HID to 180W Induction; 400W HID to 250W Induction | Standard metal halide or high-pressure sodium | Standard metal halide or high-pressure sodium | Lighting | OutGen | Ltg_Wired | Induc_fixt | Outdoor | 1 | 0 | 0 | 0.9 | 61 | NA | 1 | NA | Fixtures | OFL | OFFICE - LARGE | New | CZ16 | Mount Shasta Area (CZ16) |  |  |  | 1000 sf | 0.077363 | 0.011603 | 0.088966 | Fixtures/1000 sf | 590.4 | 902 | 902 | 0.2606 | 0.2606 | 0.2606 | 0 | 0 | 0 | 590.4 | 902 | 902 | 0.2606 | 0.2606 | 0.2606 | 0 | 0 | 0 |  | 14.6 | 14.6 | 14.6 | 4.8667 | 0.5 | 372.2067 | 182.0985 | 182.0985 | 70.2 | 61.3465 | 61.3465 | 0 | 0 | 0 | 1 | 1 | 0.082274 | 0.0066919 | [7 empty] | Low (2008) | Low (2008) | Low (2008) | None
M-068 | Lighting - Induction Fixture (Outdoor) | SCE | COM | Electric | COMLighting - Induction Fixture (Outdoor) | Exterior Induction Fixtures; 4 cases- 100W HID to 70W Induction; 101-175W HID to 100W Induction; 176-200W Induction to 120W Induction; 201-399W HID to 180W Induction; 400W HID to 250W Induction | Standard metal halide or high-pressure sodium | Standard metal halide or high-pressure sodium | Lighting | OutGen | Ltg_Wired | Induc_fixt | Outdoor | 1 | 0 | 0 | 0.9 | 61 | NA | 1 | NA | Fixtures | OFL | OFFICE - LARGE | Existing | CZ05 | Santa Maria Area (CZ05) |  |  |  | 1000 sf | 0.078051 | 0.010915 | 0.088966 | Fixtures/1000 sf | 192.72 | 416.1 | 416.1 | 0.044 | 0.095 | 0.095 | 0 | 0 | 0 | 192.72 | 416.1 | 416.1 | 0.044 | 0.095 | 0.095 | 0 | 0 | 0 |  | 15 | 15 | 15 | 5 | 0.5 | 372.2067 | 182.0985 | 182.0985 | 0 | 61.3465 | 61.3465 | 0 | 0 | 0 | 1 | 1 | 0.082868 | 0.0060986 | [7 empty] | Low (2008) | Low (2008) | Low (2008) | None
M-068 | Lighting - Induction Fixture (Outdoor) | SCE | COM | Electric | COMLighting - Induction Fixture (Outdoor) | Exterior Induction Fixtures; 4 cases- 100W HID to 70W Induction; 101-175W HID to 100W Induction; 176-200W Induction to 120W Induction; 201-399W HID to 180W Induction; 400W HID to 250W Induction | Standard metal halide or high-pressure sodium | Standard metal halide or high-pressure sodium | Lighting | OutGen | Ltg_Wired | Induc_fixt | Outdoor | 1 | 0 | 0 | 0.9 | 61 | NA | 1 | NA | Fixtures | OFL | OFFICE - LARGE | New | CZ08 | El Toro Area (CZ08) |  |  |  | 1000 sf | 0.078051 | 0.010915 | 0.088966 | Fixtures/1000 sf | 192.72 | 416.1 | 416.1 | 0.044 | 0.095 | 0.095 | 0 | 0 | 0 | 192.72 | 416.1 | 416.1 | 0.044 | 0.095 | 0.095 | 0 | 0 | 0 |  | 15 | 15 | 15 | 5 | 0.5 | 372.2067 | 182.0985 | 182.0985 | 0 | 61.3465 | 61.3465 | 0 | 0 | 0 | 1 | 1 | 0.082868 | 0.0060986 | [7 empty] | Low (2008) | Low (2008) | Low (2008) | None
M-068 | Lighting - Induction Fixture (Outdoor) | SCE | COM | Electric | COMLighting - Induction Fixture (Outdoor) | Exterior Induction Fixtures; 4 cases- 100W HID to 70W Induction; 101-175W HID to 100W Induction; 176-200W Induction to 120W Induction; 201-399W HID to 180W Induction; 400W HID to 250W Induction | Standard metal halide or high-pressure sodium | Standard metal halide or high-pressure sodium | Lighting | OutGen | Ltg_Wired | Induc_fixt | Outdoor | 1 | 0 | 0 | 0.9 | 61 | NA | 1 | NA | Fixtures | OFL | OFFICE - LARGE | Existing | CZ09 | Pasadena Area (CZ09) |  |  |  | 1000 sf | 0.078051 | 0.010915 | 0.088966 | Fixtures/1000 sf | 192.72 | 416.1 | 416.1 | 0.044 | 0.095 | 0.095 | 0 | 0 | 0 | 192.72 | 416.1 | 416.1 | 0.044 | 0.095 | 0.095 | 0 | 0 | 0 |  | 15 | 15 | 15 | 5 | 0.5 | 372.2067 | 182.0985 | 182.0985 | 0 | 61.3465 | 61.3465 | 0 | 0 | 0 | 1 | 1 | 0.082868 | 0.0060986 | [7 empty] | Low (2008) | Low (2008) | Low (2008) | None
M-068 | Lighting - Induction Fixture (Outdoor) | SCE | COM | Electric | COMLighting - Induction Fixture (Outdoor) | Exterior Induction Fixtures; 4 cases- 100W HID to 70W Induction; 101-175W HID to 100W Induction; 176-200W Induction to 120W Induction; 201-399W HID to 180W Induction; 400W HID to 250W Induction | Standard metal halide or high-pressure sodium | Standard metal halide or high-pressure sodium | Lighting | OutGen | Ltg_Wired | Induc_fixt | Outdoor | 1 | 0 | 0 | 0.9 | 61 | NA | 1 | NA | Fixtures | OFL | OFFICE - LARGE | New | CZ09 | Pasadena Area (CZ09) |  |  |  | 1000 sf | 0.078051 | 0.010915 | 0.088966 | Fixtures/1000 sf | 192.72 | 416.1 | 416.1 | 0.044 | 0.095 | 0.095 | 0 | 0 | 0 | 192.72 | 416.1 | 416.1 | 0.044 | 0.095 | 0.095 | 0 | 0 | 0 |  | 15 | 15 | 15 | 5 | 0.5 | 372.2067 | 182.0985 | 182.0985 | 0 | 61.3465 | 61.3465 | 0 | 0 | 0 | 1 | 1 | 0.082868 | 0.0060986 | [7 empty] | Low (2008) | Low (2008) | Low (2008) | None
M-068 | Lighting - Induction Fixture (Outdoor) | SCE | COM | Electric | COMLighting - Induction Fixture (Outdoor) | Exterior Induction Fixtures; 4 cases- 100W HID to 70W Induction; 101-175W HID to 100W Induction; 176-200W Induction to 120W Induction; 201-399W HID to 180W Induction; 400W HID to 250W Induction | Standard metal halide or high-pressure sodium | Standard metal halide or high-pressure sodium | Lighting | OutGen | Ltg_Wired | Induc_fixt | Outdoor | 1 | 0 | 0 | 0.9 | 61 | NA | 1 | NA | Fixtures | OFL | OFFICE - LARGE | New | CZ10 | San Bernardino Area (CZ10) |  |  |  | 1000 sf | 0.078051 | 0.010915 | 0.088966 | Fixtures/1000 sf | 192.72 | 416.1 | 416.1 | 0.044 | 0.095 | 0.095 | 0 | 0 | 0 | 192.72 | 416.1 | 416.1 | 0.044 | 0.095 | 0.095 | 0 | 0 | 0 |  | 15 | 15 | 15 | 5 | 0.5 | 372.2067 | 182.0985 | 182.0985 | 0 | 61.3465 | 61.3465 | 0 | 0 | 0 | 1 | 1 | 0.082868 | 0.0060986 | [7 empty] | Low (2008) | Low (2008) | Low (2008) | None
M-068 | Lighting - Induction Fixture (Outdoor) | SCE | COM | Electric | COMLighting - Induction Fixture (Outdoor) | Exterior Induction Fixtures; 4 cases- 100W HID to 70W Induction; 101-175W HID to 100W Induction; 176-200W Induction to 120W Induction; 201-399W HID to 180W Induction; 400W HID to 250W Induction | Standard metal halide or high-pressure sodium | Standard metal halide or high-pressure sodium | Lighting | OutGen | Ltg_Wired | Induc_fixt | Outdoor | 1 | 0 | 0 | 0.9 | 61 | NA | 1 | NA | Fixtures | OFL | OFFICE - LARGE | Existing | CZ10 | San Bernardino Area (CZ10) |  |  |  | 1000 sf | 0.078051 | 0.010915 | 0.088966 | Fixtures/1000 sf | 192.72 | 416.1 | 416.1 | 0.044 | 0.095 | 0.095 | 0 | 0 | 0 | 192.72 | 416.1 | 416.1 | 0.044 | 0.095 | 0.095 | 0 | 0 | 0 |  | 15 | 15 | 15 | 5 | 0.5 | 372.2067 | 182.0985 | 182.0985 | 0 | 61.3465 | 61.3465 | 0 | 0 | 0 | 1 | 1 | 0.082868 | 0.0060986 | [7 empty] | Low (2008) | Low (2008) | Low (2008) | None
M-068 | Lighting - Induction Fixture (Outdoor) | SCE | COM | Electric | COMLighting - Induction Fixture (Outdoor) | Exterior Induction Fixtures; 4 cases- 100W HID to 70W Induction; 101-175W HID to 100W Induction; 176-200W Induction to 120W Induction; 201-399W HID to 180W Induction; 400W HID to 250W Induction | Standard metal halide or high-pressure sodium | Standard metal halide or high-pressure sodium | Lighting | OutGen | Ltg_Wired | Induc_fixt | Outdoor | 1 | 0 | 0 | 0.9 | 61 | NA | 1 | NA | Fixtures | OFL | OFFICE - LARGE | Existing | CZ13 | Fresno Area (CZ13) |  |  |  | 1000 sf | 0.078051 | 0.010915 | 0.088966 | Fixtures/1000 sf | 192.72 | 416.1 | 416.1 | 0.044 | 0.095 | 0.095 | 0 | 0 | 0 | 192.72 | 416.1 | 416.1 | 0.044 | 0.095 | 0.095 | 0 | 0 | 0 |  | 15 | 15 | 15 | 5 | 0.5 | 372.2067 | 182.0985 | 182.0985 | 0 | 61.3465 | 61.3465 | 0 | 0 | 0 | 1 | 1 | 0.082868 | 0.0060986 | [7 empty] | Low (2008) | Low (2008) | Low (2008) | None
M-068 | Lighting - Induction Fixture (Outdoor) | SCE | COM | Electric | COMLighting - Induction Fixture (Outdoor) | Exterior Induction Fixtures; 4 cases- 100W HID to 70W Induction; 101-175W HID to 100W Induction; 176-200W Induction to 120W Induction; 201-399W HID to 180W Induction; 400W HID to 250W Induction | Standard metal halide or high-pressure sodium | Standard metal halide or high-pressure sodium | Lighting | OutGen | Ltg_Wired | Induc_fixt | Outdoor | 1 | 0 | 0 | 0.9 | 61 | NA | 1 | NA | Fixtures | OFL | OFFICE - LARGE | New | CZ13 | Fresno Area (CZ13) |  |  |  | 1000 sf | 0.078051 | 0.010915 | 0.088966 | Fixtures/1000 sf | 192.72 | 416.1 | 416.1 | 0.044 | 0.095 | 0.095 | 0 | 0 | 0 | 192.72 | 416.1 | 416.1 | 0.044 | 0.095 | 0.095 | 0 | 0 | 0 |  | 15 | 15 | 15 | 5 | 0.5 | 372.2067 | 182.0985 | 182.0985 | 0 | 61.3465 | 61.3465 | 0 | 0 | 0 | 1 | 1 | 0.082868 | 0.0060986 | [7 empty] | Low (2008) | Low (2008) | Low (2008) | None
M-068 | Lighting - Induction Fixture (Outdoor) | SCE | COM | Electric | COMLighting - Induction Fixture (Outdoor) | Exterior Induction Fixtures; 4 cases- 100W HID to 70W Induction; 101-175W HID to 100W Induction; 176-200W Induction to 120W Induction; 201-399W HID to 180W Induction; 400W HID to 250W Induction | Standard metal halide or high-pressure sodium | Standard metal halide or high-pressure sodium | Lighting | OutGen | Ltg_Wired | Induc_fixt | Outdoor | 1 | 0 | 0 | 0.9 | 61 | NA | 1 | NA | Fixtures | OFL | OFFICE - LARGE | Existing | CZ14 | China Lake Area (CZ14) |  |  |  | 1000 sf | 0.078051 | 0.010915 | 0.088966 | Fixtures/1000 sf | 192.72 | 416.1 | 416.1 | 0.044 | 0.095 | 0.095 | 0 | 0 | 0 | 192.72 | 416.1 | 416.1 | 0.044 | 0.095 | 0.095 | 0 | 0 | 0 |  | 15 | 15 | 15 | 5 | 0.5 | 372.2067 | 182.0985 | 182.0985 | 0 | 61.3465 | 61.3465 | 0 | 0 | 0 | 1 | 1 | 0.082868 | 0.0060986 | [7 empty] | Low (2008) | Low (2008) | Low (2008) | None
M-068 | Lighting - Induction Fixture (Outdoor) | SCE | COM | Electric | COMLighting - Induction Fixture (Outdoor) | Exterior Induction Fixtures; 4 cases- 100W HID to 70W Induction; 101-175W HID to 100W Induction; 176-200W Induction to 120W Induction; 201-399W HID to 180W Induction; 400W HID to 250W Induction | Standard metal halide or high-pressure sodium | Standard metal halide or high-pressure sodium | Lighting | OutGen | Ltg_Wired | Induc_fixt | Outdoor | 1 | 0 | 0 | 0.9 | 61 | NA | 1 | NA | Fixtures | OFL | OFFICE - LARGE | New | CZ14 | China Lake Area (CZ14) |  |  |  | 1000 sf | 0.078051 | 0.010915 | 0.088966 | Fixtures/1000 sf | 192.72 | 416.1 | 416.1 | 0.044 | 0.095 | 0.095 | 0 | 0 | 0 | 192.72 | 416.1 | 416.1 | 0.044 | 0.095 | 0.095 | 0 | 0 | 0 |  | 15 | 15 | 15 | 5 | 0.5 | 372.2067 | 182.0985 | 182.0985 | 0 | 61.3465 | 61.3465 | 0 | 0 | 0 | 1 | 1 | 0.082868 | 0.0060986 | [7 empty] | Low (2008) | Low (2008) | Low (2008) | None
M-068 | Lighting - Induction Fixture (Outdoor) | SCE | COM | Electric | COMLighting - Induction Fixture (Outdoor) | Exterior Induction Fixtures; 4 cases- 100W HID to 70W Induction; 101-175W HID to 100W Induction; 176-200W Induction to 120W Induction; 201-399W HID to 180W Induction; 400W HID to 250W Induction | Standard metal halide or high-pressure sodium | Standard metal halide or high-pressure sodium | Lighting | OutGen | Ltg_Wired | Induc_fixt | Outdoor | 1 | 0 | 0 | 0.9 | 61 | NA | 1 | NA | Fixtures | OFL | OFFICE - LARGE | New | CZ15 | Blythe Area (CZ15) |  |  |  | 1000 sf | 0.078051 | 0.010915 | 0.088966 | Fixtures/1000 sf | 192.72 | 416.1 | 416.1 | 0.044 | 0.095 | 0.095 | 0 | 0 | 0 | 192.72 | 416.1 | 416.1 | 0.044 | 0.095 | 0.095 | 0 | 0 | 0 |  | 15 | 15 | 15 | 5 | 0.5 | 372.2067 | 182.0985 | 182.0985 | 0 | 61.3465 | 61.3465 | 0 | 0 | 0 | 1 | 1 | 0.082868 | 0.0060986 | [7 empty] | Low (2008) | Low (2008) | Low (2008) | None
M-068 | Lighting - Induction Fixture (Outdoor) | SCE | COM | Electric | COMLighting - Induction Fixture (Outdoor) | Exterior Induction Fixtures; 4 cases- 100W HID to 70W Induction; 101-175W HID to 100W Induction; 176-200W Induction to 120W Induction; 201-399W HID to 180W Induction; 400W HID to 250W Induction | Standard metal halide or high-pressure sodium | Standard metal halide or high-pressure sodium | Lighting | OutGen | Ltg_Wired | Induc_fixt | Outdoor | 1 | 0 | 0 | 0.9 | 61 | NA | 1 | NA | Fixtures | OFL | OFFICE - LARGE | Existing | CZ15 | Blythe Area (CZ15) |  |  |  | 1000 sf | 0.078051 | 0.010915 | 0.088966 | Fixtures/1000 sf | 192.72 | 416.1 | 416.1 | 0.044 | 0.095 | 0.095 | 0 | 0 | 0 | 192.72 | 416.1 | 416.1 | 0.044 | 0.095 | 0.095 | 0 | 0 | 0 |  | 15 | 15 | 15 | 5 | 0.5 | 372.2067 | 182.0985 | 182.0985 | 0 | 61.3465 | 61.3465 | 0 | 0 | 0 | 1 | 1 | 0.082868 | 0.0060986 | [7 empty] | Low (2008) | Low (2008) | Low (2008) | None
M-068 | Lighting - Induction Fixture (Outdoor) | SCE | COM | Electric | COMLighting - Induction Fixture (Outdoor) | Exterior Induction Fixtures; 4 cases- 100W HID to 70W Induction; 101-175W HID to 100W Induction; 176-200W Induction to 120W Induction; 201-399W HID to 180W Induction; 400W HID to 250W Induction | Standard metal halide or high-pressure sodium | Standard metal halide or high-pressure sodium | Lighting | OutGen | Ltg_Wired | Induc_fixt | Outdoor | 1 | 0 | 0 | 0.9 | 61 | NA | 1 | NA | Fixtures | OFL | OFFICE - LARGE | New | CZ16 | Mount Shasta Area (CZ16) |  |  |  | 1000 sf | 0.078051 | 0.010915 | 0.088966 | Fixtures/1000 sf | 192.72 | 416.1 | 416.1 | 0.044 | 0.095 | 0.095 | 0 | 0 | 0 | 192.72 | 416.1 | 416.1 | 0.044 | 0.095 | 0.095 | 0 | 0 | 0 |  | 15 | 15 | 15 | 5 | 0.5 | 372.2067 | 182.0985 | 182.0985 | 0 | 61.3465 | 61.3465 | 0 | 0 | 0 | 1 | 1 | 0.082868 | 0.0060986 | [7 empty] | Low (2008) | Low (2008) | Low (2008) | None
M-068 | Lighting - Induction Fixture (Outdoor) | SCE | COM | Electric | COMLighting - Induction Fixture (Outdoor) | Exterior Induction Fixtures; 4 cases- 100W HID to 70W Induction; 101-175W HID to 100W Induction; 176-200W Induction to 120W Induction; 201-399W HID to 180W Induction; 400W HID to 250W Induction | Standard metal halide or high-pressure sodium | Standard metal halide or high-pressure sodium | Lighting | OutGen | Ltg_Wired | Induc_fixt | Outdoor | 1 | 0 | 0 | 0.9 | 61 | NA | 1 | NA | Fixtures | OFL | OFFICE - LARGE | Existing | CZ16 | Mount Shasta Area (CZ16) |  |  |  | 1000 sf | 0.078051 | 0.010915 | 0.088966 | Fixtures/1000 sf | 192.72 | 416.1 | 416.1 | 0.044 | 0.095 | 0.095 | 0 | 0 | 0 | 192.72 | 416.1 | 416.1 | 0.044 | 0.095 | 0.095 | 0 | 0 | 0 |  | 15 | 15 | 15 | 5 | 0.5 | 372.2067 | 182.0985 | 182.0985 | 0 | 61.3465 | 61.3465 | 0 | 0 | 0 | 1 | 1 | 0.082868 | 0.0060986 | [7 empty] | Low (2008) | Low (2008) | Low (2008) | None
M-068 | Lighting - Induction Fixture (Outdoor) | SDGE | COM | Electric | COMLighting - Induction Fixture (Outdoor) | Exterior Induction Fixtures; 4 cases- 100W HID to 70W Induction; 101-175W HID to 100W Induction; 176-200W Induction to 120W Induction; 201-399W HID to 180W Induction; 400W HID to 250W Induction | Standard metal halide or high-pressure sodium | Standard metal halide or high-pressure sodium | Lighting | OutGen | Ltg_Wired | Induc_fixt | Outdoor | 1 | 0 | 0 | 0.9 | 61 | NA | 1 | NA | Fixtures | OFL | OFFICE - LARGE | Existing | CZ06 | Los Angeles Area (CZ06) |  |  |  | 1000 sf | 0.10227 | 0.012474 | 0.11474 | Fixtures/1000 sf | 192.72 | 416.1 | 416.1 | 0.044 | 0.095 | 0.095 | 0 | 0 | 0 | 192.72 | 416.1 | 416.1 | 0.044 | 0.095 | 0.095 | 0 | 0 | 0 |  | 15 | 15 | 15 | 5 | 0.5 | 372.2067 | 182.0985 | 182.0985 | 0 | 61.3465 | 61.3465 | 0 | 0 | 0 | 1 | 1 | 0.10833 | 0.0064159 | [7 empty] | Low (2008) | Low (2008) | Low (2008) | None
M-068 | Lighting - Induction Fixture (Outdoor) | SDGE | COM | Electric | COMLighting - Induction Fixture (Outdoor) | Exterior Induction Fixtures; 4 cases- 100W HID to 70W Induction; 101-175W HID to 100W Induction; 176-200W Induction to 120W Induction; 201-399W HID to 180W Induction; 400W HID to 250W Induction | Standard metal halide or high-pressure sodium | Standard metal halide or high-pressure sodium | Lighting | OutGen | Ltg_Wired | Induc_fixt | Outdoor | 1 | 0 | 0 | 0.9 | 61 | NA | 1 | NA | Fixtures | OFL | OFFICE - LARGE | New | CZ06 | Los Angeles Area (CZ06) |  |  |  | 1000 sf | 0.10227 | 0.012474 | 0.11474 | Fixtures/1000 sf | 192.72 | 416.1 | 416.1 | 0.044 | 0.095 | 0.095 | 0 | 0 | 0 | 192.72 | 416.1 | 416.1 | 0.044 | 0.095 | 0.095 | 0 | 0 | 0 |  | 15 | 15 | 15 | 5 | 0.5 | 372.2067 | 182.0985 | 182.0985 | 0 | 61.3465 | 61.3465 | 0 | 0 | 0 | 1 | 1 | 0.10833 | 0.0064159 | [7 empty] | Low (2008) | Low (2008) | Low (2008) | None
M-068 | Lighting - Induction Fixture (Outdoor) | SDGE | COM | Electric | COMLighting - Induction Fixture (Outdoor) | Exterior Induction Fixtures; 4 cases- 100W HID to 70W Induction; 101-175W HID to 100W Induction; 176-200W Induction to 120W Induction; 201-399W HID to 180W Induction; 400W HID to 250W Induction | Standard metal halide or high-pressure sodium | Standard metal halide or high-pressure sodium | Lighting | OutGen | Ltg_Wired | Induc_fixt | Outdoor | 1 | 0 | 0 | 0.9 | 61 | NA | 1 | NA | Fixtures | OFL | OFFICE - LARGE | Existing | CZ07 | San Diego Area (CZ07) |  |  |  | 1000 sf | 0.10227 | 0.012474 | 0.11474 | Fixtures/1000 sf | 192.72 | 416.1 | 416.1 | 0.044 | 0.095 | 0.095 | 0 | 0 | 0 | 192.72 | 416.1 | 416.1 | 0.044 | 0.095 | 0.095 | 0 | 0 | 0 |  | 15 | 15 | 15 | 5 | 0.5 | 372.2067 | 182.0985 | 182.0985 | 0 | 61.3465 | 61.3465 | 0 | 0 | 0 | 1 | 1 | 0.10833 | 0.0064159 | [7 empty] | Low (2008) | Low (2008) | Low (2008) | None
M-068 | Lighting - Induction Fixture (Outdoor) | SDGE | COM | Electric | COMLighting - Induction Fixture (Outdoor) | Exterior Induction Fixtures; 4 cases- 100W HID to 70W Induction; 101-175W HID to 100W Induction; 176-200W Induction to 120W Induction; 201-399W HID to 180W Induction; 400W HID to 250W Induction | Standard metal halide or high-pressure sodium | Standard metal halide or high-pressure sodium | Lighting | OutGen | Ltg_Wired | Induc_fixt | Outdoor | 1 | 0 | 0 | 0.9 | 61 | NA | 1 | NA | Fixtures | OFL | OFFICE - LARGE | New | CZ07 | San Diego Area (CZ07) |  |  |  | 1000 sf | 0.10227 | 0.012474 | 0.11474 | Fixtures/1000 sf | 192.72 | 416.1 | 416.1 | 0.044 | 0.095 | 0.095 | 0 | 0 | 0 | 192.72 | 416.1 | 416.1 | 0.044 | 0.095 | 0.095 | 0 | 0 | 0 |  | 15 | 15 | 15 | 5 | 0.5 | 372.2067 | 182.0985 | 182.0985 | 0 | 61.3465 | 61.3465 | 0 | 0 | 0 | 1 | 1 | 0.10833 | 0.0064159 | [7 empty] | Low (2008) | Low (2008) | Low (2008) | None
M-068 | Lighting - Induction Fixture (Outdoor) | SDGE | COM | Electric | COMLighting - Induction Fixture (Outdoor) | Exterior Induction Fixtures; 4 cases- 100W HID to 70W Induction; 101-175W HID to 100W Induction; 176-200W Induction to 120W Induction; 201-399W HID to 180W Induction; 400W HID to 250W Induction | Standard metal halide or high-pressure sodium | Standard metal halide or high-pressure sodium | Lighting | OutGen | Ltg_Wired | Induc_fixt | Outdoor | 1 | 0 | 0 | 0.9 | 61 | NA | 1 | NA | Fixtures | OFL | OFFICE - LARGE | Existing | CZ08 | El Toro Area (CZ08) |  |  |  | 1000 sf | 0.10227 | 0.012474 | 0.11474 | Fixtures/1000 sf | 192.72 | 416.1 | 416.1 | 0.044 | 0.095 | 0.095 | 0 | 0 | 0 | 192.72 | 416.1 | 416.1 | 0.044 | 0.095 | 0.095 | 0 | 0 | 0 |  | 15 | 15 | 15 | 5 | 0.5 | 372.2067 | 182.0985 | 182.0985 | 0 | 61.3465 | 61.3465 | 0 | 0 | 0 | 1 | 1 | 0.10833 | 0.0064159 | [7 empty] | Low (2008) | Low (2008) | Low (2008) | None
M-068 | Lighting - Induction Fixture (Outdoor) | SDGE | COM | Electric | COMLighting - Induction Fixture (Outdoor) | Exterior Induction Fixtures; 4 cases- 100W HID to 70W Induction; 101-175W HID to 100W Induction; 176-200W Induction to 120W Induction; 201-399W HID to 180W Induction; 400W HID to 250W Induction | Standard metal halide or high-pressure sodium | Standard metal halide or high-pressure sodium | Lighting | OutGen | Ltg_Wired | Induc_fixt | Outdoor | 1 | 0 | 0 | 0.9 | 61 | NA | 1 | NA | Fixtures | OFL | OFFICE - LARGE | New | CZ08 | El Toro Area (CZ08) |  |  |  | 1000 sf | 0.10227 | 0.012474 | 0.11474 | Fixtures/1000 sf | 192.72 | 416.1 | 416.1 | 0.044 | 0.095 | 0.095 | 0 | 0 | 0 | 192.72 | 416.1 | 416.1 | 0.044 | 0.095 | 0.095 | 0 | 0 | 0 |  | 15 | 15 | 15 | 5 | 0.5 | 372.2067 | 182.0985 | 182.0985 | 0 | 61.3465 | 61.3465 | 0 | 0 | 0 | 1 | 1 | 0.10833 | 0.0064159 | [7 empty] | Low (2008) | Low (2008) | Low (2008) | None
M-068 | Lighting - Induction Fixture (Outdoor) | SDGE | COM | Electric | COMLighting - Induction Fixture (Outdoor) | Exterior Induction Fixtures; 4 cases- 100W HID to 70W Induction; 101-175W HID to 100W Induction; 176-200W Induction to 120W Induction; 201-399W HID to 180W Induction; 400W HID to 250W Induction | Standard metal halide or high-pressure sodium | Standard metal halide or high-pressure sodium | Lighting | OutGen | Ltg_Wired | Induc_fixt | Outdoor | 1 | 0 | 0 | 0.9 | 61 | NA | 1 | NA | Fixtures | OFL | OFFICE - LARGE | Existing | CZ10 | San Bernardino Area (CZ10) |  |  |  | 1000 sf | 0.10227 | 0.012474 | 0.11474 | Fixtures/1000 sf | 192.72 | 416.1 | 416.1 | 0.044 | 0.095 | 0.095 | 0 | 0 | 0 | 192.72 | 416.1 | 416.1 | 0.044 | 0.095 | 0.095 | 0 | 0 | 0 |  | 15 | 15 | 15 | 5 | 0.5 | 372.2067 | 182.0985 | 182.0985 | 0 | 61.3465 | 61.3465 | 0 | 0 | 0 | 1 | 1 | 0.10833 | 0.0064159 | [7 empty] | Low (2008) | Low (2008) | Low (2008) | None
M-068 | Lighting - Induction Fixture (Outdoor) | SDGE | COM | Electric | COMLighting - Induction Fixture (Outdoor) | Exterior Induction Fixtures; 4 cases- 100W HID to 70W Induction; 101-175W HID to 100W Induction; 176-200W Induction to 120W Induction; 201-399W HID to 180W Induction; 400W HID to 250W Induction | Standard metal halide or high-pressure sodium | Standard metal halide or high-pressure sodium | Lighting | OutGen | Ltg_Wired | Induc_fixt | Outdoor | 1 | 0 | 0 | 0.9 | 61 | NA | 1 | NA | Fixtures | OFL | OFFICE - LARGE | New | CZ10 | San Bernardino Area (CZ10) |  |  |  | 1000 sf | 0.10227 | 0.012474 | 0.11474 | Fixtures/1000 sf | 192.72 | 416.1 | 416.1 | 0.044 | 0.095 | 0.095 | 0 | 0 | 0 | 192.72 | 416.1 | 416.1 | 0.044 | 0.095 | 0.095 | 0 | 0 | 0 |  | 15 | 15 | 15 | 5 | 0.5 | 372.2067 | 182.0985 | 182.0985 | 0 | 61.3465 | 61.3465 | 0 | 0 | 0 | 1 | 1 | 0.10833 | 0.0064159 | [7 empty] | Low (2008) | Low (2008) | Low (2008) | None
M-068 | Lighting - Induction Fixture (Outdoor) | SDGE | COM | Electric | COMLighting - Induction Fixture (Outdoor) | Exterior Induction Fixtures; 4 cases- 100W HID to 70W Induction; 101-175W HID to 100W Induction; 176-200W Induction to 120W Induction; 201-399W HID to 180W Induction; 400W HID to 250W Induction | Standard metal halide or high-pressure sodium | Standard metal halide or high-pressure sodium | Lighting | OutGen | Ltg_Wired | Induc_fixt | Outdoor | 1 | 0 | 0 | 0.9 | 61 | NA | 1 | NA | Fixtures | OFL | OFFICE - LARGE | Existing | CZ14 | China Lake Area (CZ14) |  |  |  | 1000 sf | 0.10227 | 0.012474 | 0.11474 | Fixtures/1000 sf | 192.72 | 416.1 | 416.1 | 0.044 | 0.095 | 0.095 | 0 | 0 | 0 | 192.72 | 416.1 | 416.1 | 0.044 | 0.095 | 0.095 | 0 | 0 | 0 |  | 15 | 15 | 15 | 5 | 0.5 | 372.2067 | 182.0985 | 182.0985 | 0 | 61.3465 | 61.3465 | 0 | 0 | 0 | 1 | 1 | 0.10833 | 0.0064159 | [7 empty] | Low (2008) | Low (2008) | Low (2008) | None
M-068 | Lighting - Induction Fixture (Outdoor) | SDGE | COM | Electric | COMLighting - Induction Fixture (Outdoor) | Exterior Induction Fixtures; 4 cases- 100W HID to 70W Induction; 101-175W HID to 100W Induction; 176-200W Induction to 120W Induction; 201-399W HID to 180W Induction; 400W HID to 250W Induction | Standard metal halide or high-pressure sodium | Standard metal halide or high-pressure sodium | Lighting | OutGen | Ltg_Wired | Induc_fixt | Outdoor | 1 | 0 | 0 | 0.9 | 61 | NA | 1 | NA | Fixtures | OFL | OFFICE - LARGE | New | CZ14 | China Lake Area (CZ14) |  |  |  | 1000 sf | 0.10227 | 0.012474 | 0.11474 | Fixtures/1000 sf | 192.72 | 416.1 | 416.1 | 0.044 | 0.095 | 0.095 | 0 | 0 | 0 | 192.72 | 416.1 | 416.1 | 0.044 | 0.095 | 0.095 | 0 | 0 | 0 |  | 15 | 15 | 15 | 5 | 0.5 | 372.2067 | 182.0985 | 182.0985 | 0 | 61.3465 | 61.3465 | 0 | 0 | 0 | 1 | 1 | 0.10833 | 0.0064159 | [7 empty] | Low (2008) | Low (2008) | Low (2008) | None
M-068 | Lighting - Induction Fixture (Outdoor) | SDGE | COM | Electric | COMLighting - Induction Fixture (Outdoor) | Exterior Induction Fixtures; 4 cases- 100W HID to 70W Induction; 101-175W HID to 100W Induction; 176-200W Induction to 120W Induction; 201-399W HID to 180W Induction; 400W HID to 250W Induction | Standard metal halide or high-pressure sodium | Standard metal halide or high-pressure sodium | Lighting | OutGen | Ltg_Wired | Induc_fixt | Outdoor | 1 | 0 | 0 | 0.9 | 61 | NA | 1 | NA | Fixtures | OFL | OFFICE - LARGE | Existing | CZ15 | Blythe Area (CZ15) |  |  |  | 1000 sf | 0.10227 | 0.012474 | 0.11474 | Fixtures/1000 sf | 192.72 | 416.1 | 416.1 | 0.044 | 0.095 | 0.095 | 0 | 0 | 0 | 192.72 | 416.1 | 416.1 | 0.044 | 0.095 | 0.095 | 0 | 0 | 0 |  | 15 | 15 | 15 | 5 | 0.5 | 372.2067 | 182.0985 | 182.0985 | 0 | 61.3465 | 61.3465 | 0 | 0 | 0 | 1 | 1 | 0.10833 | 0.0064159 | [7 empty] | Low (2008) | Low (2008) | Low (2008) | None
M-068 | Lighting - Induction Fixture (Outdoor) | SDGE | COM | Electric | COMLighting - Induction Fixture (Outdoor) | Exterior Induction Fixtures; 4 cases- 100W HID to 70W Induction; 101-175W HID to 100W Induction; 176-200W Induction to 120W Induction; 201-399W HID to 180W Induction; 400W HID to 250W Induction | Standard metal halide or high-pressure sodium | Standard metal halide or high-pressure sodium | Lighting | OutGen | Ltg_Wired | Induc_fixt | Outdoor | 1 | 0 | 0 | 0.9 | 61 | NA | 1 | NA | Fixtures | OFL | OFFICE - LARGE | New | CZ15 | Blythe Area (CZ15) |  |  |  | 1000 sf | 0.10227 | 0.012474 | 0.11474 | Fixtures/1000 sf | 192.72 | 416.1 | 416.1 | 0.044 | 0.095 | 0.095 | 0 | 0 | 0 | 192.72 | 416.1 | 416.1 | 0.044 | 0.095 | 0.095 | 0 | 0 | 0 |  | 15 | 15 | 15 | 5 | 0.5 | 372.2067 | 182.0985 | 182.0985 | 0 | 61.3465 | 61.3465 | 0 | 0 | 0 | 1 | 1 | 0.10833 | 0.0064159 | [7 empty] | Low (2008) | Low (2008) | Low (2008) | None
M-068 | Lighting - Induction Fixture (Outdoor) | PGE | COM | Electric | COMLighting - Induction Fixture (Outdoor) | Exterior Induction Fixtures; 4 cases- 100W HID to 70W Induction; 101-175W HID to 100W Induction; 176-200W Induction to 120W Induction; 201-399W HID to 180W Induction; 400W HID to 250W Induction | Standard metal halide or high-pressure sodium | Standard metal halide or high-pressure sodium | Lighting | OutGen | Ltg_Wired | Induc_fixt | Outdoor | 1 | 0 | 0 | 0.9 | 61 | NA | 1 | NA | Fixtures | OFS | OFFICE - SMALL | Existing | CZ01 | Arcata Area (CZ01) |  |  |  | 1000 sf | 0.077363 | 0.011603 | 0.088966 | Fixtures/1000 sf | 590.4 | 902 | 902 | 0.2606 | 0.2606 | 0.2606 | 0 | 0 | 0 | 590.4 | 902 | 902 | 0.2606 | 0.2606 | 0.2606 | 0 | 0 | 0 |  | 14.6 | 14.6 | 14.6 | 4.8667 | 0.5 | 372.2067 | 182.0985 | 182.0985 | 70.2 | 61.3465 | 61.3465 | 0 | 0 | 0 | 1 | 1 | 0.082274 | 0.0066919 | [7 empty] | Low (2008) | Low (2008) | Low (2008) | None
M-068 | Lighting - Induction Fixture (Outdoor) | PGE | COM | Electric | COMLighting - Induction Fixture (Outdoor) | Exterior Induction Fixtures; 4 cases- 100W HID to 70W Induction; 101-175W HID to 100W Induction; 176-200W Induction to 120W Induction; 201-399W HID to 180W Induction; 400W HID to 250W Induction | Standard metal halide or high-pressure sodium | Standard metal halide or high-pressure sodium | Lighting | OutGen | Ltg_Wired | Induc_fixt | Outdoor | 1 | 0 | 0 | 0.9 | 61 | NA | 1 | NA | Fixtures | OFS | OFFICE - SMALL | New | CZ01 | Arcata Area (CZ01) |  |  |  | 1000 sf | 0.077363 | 0.011603 | 0.088966 | Fixtures/1000 sf | 590.4 | 902 | 902 | 0.2606 | 0.2606 | 0.2606 | 0 | 0 | 0 | 590.4 | 902 | 902 | 0.2606 | 0.2606 | 0.2606 | 0 | 0 | 0 |  | 14.6 | 14.6 | 14.6 | 4.8667 | 0.5 | 372.2067 | 182.0985 | 182.0985 | 70.2 | 61.3465 | 61.3465 | 0 | 0 | 0 | 1 | 1 | 0.082274 | 0.0066919 | [7 empty] | Low (2008) | Low (2008) | Low (2008) | None
M-068 | Lighting - Induction Fixture (Outdoor) | PGE | COM | Electric | COMLighting - Induction Fixture (Outdoor) | Exterior Induction Fixtures; 4 cases- 100W HID to 70W Induction; 101-175W HID to 100W Induction; 176-200W Induction to 120W Induction; 201-399W HID to 180W Induction; 400W HID to 250W Induction | Standard metal halide or high-pressure sodium | Standard metal halide or high-pressure sodium | Lighting | OutGen | Ltg_Wired | Induc_fixt | Outdoor | 1 | 0 | 0 | 0.9 | 61 | NA | 1 | NA | Fixtures | OFS | OFFICE - SMALL | Existing | CZ02 | Santa Rosa Area (CZ02) |  |  |  | 1000 sf | 0.077363 | 0.011603 | 0.088966 | Fixtures/1000 sf | 590.4 | 902 | 902 | 0.2606 | 0.2606 | 0.2606 | 0 | 0 | 0 | 590.4 | 902 | 902 | 0.2606 | 0.2606 | 0.2606 | 0 | 0 | 0 |  | 14.6 | 14.6 | 14.6 | 4.8667 | 0.5 | 372.2067 | 182.0985 | 182.0985 | 70.2 | 61.3465 | 61.3465 | 0 | 0 | 0 | 1 | 1 | 0.082274 | 0.0066919 | [7 empty] | Low (2008) | Low (2008) | Low (2008) | None
M-068 | Lighting - Induction Fixture (Outdoor) | PGE | COM | Electric | COMLighting - Induction Fixture (Outdoor) | Exterior Induction Fixtures; 4 cases- 100W HID to 70W Induction; 101-175W HID to 100W Induction; 176-200W Induction to 120W Induction; 201-399W HID to 180W Induction; 400W HID to 250W Induction | Standard metal halide or high-pressure sodium | Standard metal halide or high-pressure sodium | Lighting | OutGen | Ltg_Wired | Induc_fixt | Outdoor | 1 | 0 | 0 | 0.9 | 61 | NA | 1 | NA | Fixtures | OFS | OFFICE - SMALL | New | CZ02 | Santa Rosa Area (CZ02) |  |  |  | 1000 sf | 0.077363 | 0.011603 | 0.088966 | Fixtures/1000 sf | 590.4 | 902 | 902 | 0.2606 | 0.2606 | 0.2606 | 0 | 0 | 0 | 590.4 | 902 | 902 | 0.2606 | 0.2606 | 0.2606 | 0 | 0 | 0 |  | 14.6 | 14.6 | 14.6 | 4.8667 | 0.5 | 372.2067 | 182.0985 | 182.0985 | 70.2 | 61.3465 | 61.3465 | 0 | 0 | 0 | 1 | 1 | 0.082274 | 0.0066919 | [7 empty] | Low (2008) | Low (2008) | Low (2008) | None
M-068 | Lighting - Induction Fixture (Outdoor) | PGE | COM | Electric | COMLighting - Induction Fixture (Outdoor) | Exterior Induction Fixtures; 4 cases- 100W HID to 70W Induction; 101-175W HID to 100W Induction; 176-200W Induction to 120W Induction; 201-399W HID to 180W Induction; 400W HID to 250W Induction | Standard metal halide or high-pressure sodium | Standard metal halide or high-pressure sodium | Lighting | OutGen | Ltg_Wired | Induc_fixt | Outdoor | 1 | 0 | 0 | 0.9 | 61 | NA | 1 | NA | Fixtures | OFS | OFFICE - SMALL | Existing | CZ03 | Oakland Area (CZ03) |  |  |  | 1000 sf | 0.077363 | 0.011603 | 0.088966 | Fixtures/1000 sf | 590.4 | 902 | 902 | 0.2606 | 0.2606 | 0.2606 | 0 | 0 | 0 | 590.4 | 902 | 902 | 0.2606 | 0.2606 | 0.2606 | 0 | 0 | 0 |  | 14.6 | 14.6 | 14.6 | 4.8667 | 0.5 | 372.2067 | 182.0985 | 182.0985 | 70.2 | 61.3465 | 61.3465 | 0 | 0 | 0 | 1 | 1 | 0.082274 | 0.0066919 | [7 empty] | Low (2008) | Low (2008) | Low (2008) | None
M-068 | Lighting - Induction Fixture (Outdoor) | PGE | COM | Electric | COMLighting - Induction Fixture (Outdoor) | Exterior Induction Fixtures; 4 cases- 100W HID to 70W Induction; 101-175W HID to 100W Induction; 176-200W Induction to 120W Induction; 201-399W HID to 180W Induction; 400W HID to 250W Induction | Standard metal halide or high-pressure sodium | Standard metal halide or high-pressure sodium | Lighting | OutGen | Ltg_Wired | Induc_fixt | Outdoor | 1 | 0 | 0 | 0.9 | 61 | NA | 1 | NA | Fixtures | OFS | OFFICE - SMALL | New | CZ03 | Oakland Area (CZ03) |  |  |  | 1000 sf | 0.077363 | 0.011603 | 0.088966 | Fixtures/1000 sf | 590.4 | 902 | 902 | 0.2606 | 0.2606 | 0.2606 | 0 | 0 | 0 | 590.4 | 902 | 902 | 0.2606 | 0.2606 | 0.2606 | 0 | 0 | 0 |  | 14.6 | 14.6 | 14.6 | 4.8667 | 0.5 | 372.2067 | 182.0985 | 182.0985 | 70.2 | 61.3465 | 61.3465 | 0 | 0 | 0 | 1 | 1 | 0.082274 | 0.0066919 | [7 empty] | Low (2008) | Low (2008) | Low (2008) | None
M-068 | Lighting - Induction Fixture (Outdoor) | PGE | COM | Electric | COMLighting - Induction Fixture (Outdoor) | Exterior Induction Fixtures; 4 cases- 100W HID to 70W Induction; 101-175W HID to 100W Induction; 176-200W Induction to 120W Induction; 201-399W HID to 180W Induction; 400W HID to 250W Induction | Standard metal halide or high-pressure sodium | Standard metal halide or high-pressure sodium | Lighting | OutGen | Ltg_Wired | Induc_fixt | Outdoor | 1 | 0 | 0 | 0.9 | 61 | NA | 1 | NA | Fixtures | OFS | OFFICE - SMALL | New | CZ04 | Sunnyvale Area (CZ04) |  |  |  | 1000 sf | 0.077363 | 0.011603 | 0.088966 | Fixtures/1000 sf | 590.4 | 902 | 902 | 0.2606 | 0.2606 | 0.2606 | 0 | 0 | 0 | 590.4 | 902 | 902 | 0.2606 | 0.2606 | 0.2606 | 0 | 0 | 0 |  | 14.6 | 14.6 | 14.6 | 4.8667 | 0.5 | 372.2067 | 182.0985 | 182.0985 | 70.2 | 61.3465 | 61.3465 | 0 | 0 | 0 | 1 | 1 | 0.082274 | 0.0066919 | [7 empty] | Low (2008) | Low (2008) | Low (2008) | None
M-068 | Lighting - Induction Fixture (Outdoor) | PGE | COM | Electric | COMLighting - Induction Fixture (Outdoor) | Exterior Induction Fixtures; 4 cases- 100W HID to 70W Induction; 101-175W HID to 100W Induction; 176-200W Induction to 120W Induction; 201-399W HID to 180W Induction; 400W HID to 250W Induction | Standard metal halide or high-pressure sodium | Standard metal halide or high-pressure sodium | Lighting | OutGen | Ltg_Wired | Induc_fixt | Outdoor | 1 | 0 | 0 | 0.9 | 61 | NA | 1 | NA | Fixtures | OFS | OFFICE - SMALL | Existing | CZ04 | Sunnyvale Area (CZ04) |  |  |  | 1000 sf | 0.077363 | 0.011603 | 0.088966 | Fixtures/1000 sf | 590.4 | 902 | 902 | 0.2606 | 0.2606 | 0.2606 | 0 | 0 | 0 | 590.4 | 902 | 902 | 0.2606 | 0.2606 | 0.2606 | 0 | 0 | 0 |  | 14.6 | 14.6 | 14.6 | 4.8667 | 0.5 | 372.2067 | 182.0985 | 182.0985 | 70.2 | 61.3465 | 61.3465 | 0 | 0 | 0 | 1 | 1 | 0.082274 | 0.0066919 | [7 empty] | Low (2008) | Low (2008) | Low (2008) | None
M-068 | Lighting - Induction Fixture (Outdoor) | PGE | COM | Electric | COMLighting - Induction Fixture (Outdoor) | Exterior Induction Fixtures; 4 cases- 100W HID to 70W Induction; 101-175W HID to 100W Induction; 176-200W Induction to 120W Induction; 201-399W HID to 180W Induction; 400W HID to 250W Induction | Standard metal halide or high-pressure sodium | Standard metal halide or high-pressure sodium | Lighting | OutGen | Ltg_Wired | Induc_fixt | Outdoor | 1 | 0 | 0 | 0.9 | 61 | NA | 1 | NA | Fixtures | OFS | OFFICE - SMALL | Existing | CZ05 | Santa Maria Area (CZ05) |  |  |  | 1000 sf | 0.077363 | 0.011603 | 0.088966 | Fixtures/1000 sf | 590.4 | 902 | 902 | 0.2606 | 0.2606 | 0.2606 | 0 | 0 | 0 | 590.4 | 902 | 902 | 0.2606 | 0.2606 | 0.2606 | 0 | 0 | 0 |  | 14.6 | 14.6 | 14.6 | 4.8667 | 0.5 | 372.2067 | 182.0985 | 182.0985 | 70.2 | 61.3465 | 61.3465 | 0 | 0 | 0 | 1 | 1 | 0.082274 | 0.0066919 | [7 empty] | Low (2008) | Low (2008) | Low (2008) | None
M-068 | Lighting - Induction Fixture (Outdoor) | PGE | COM | Electric | COMLighting - Induction Fixture (Outdoor) | Exterior Induction Fixtures; 4 cases- 100W HID to 70W Induction; 101-175W HID to 100W Induction; 176-200W Induction to 120W Induction; 201-399W HID to 180W Induction; 400W HID to 250W Induction | Standard metal halide or high-pressure sodium | Standard metal halide or high-pressure sodium | Lighting | OutGen | Ltg_Wired | Induc_fixt | Outdoor | 1 | 0 | 0 | 0.9 | 61 | NA | 1 | NA | Fixtures | OFS | OFFICE - SMALL | New | CZ05 | Santa Maria Area (CZ05) |  |  |  | 1000 sf | 0.077363 | 0.011603 | 0.088966 | Fixtures/1000 sf | 590.4 | 902 | 902 | 0.2606 | 0.2606 | 0.2606 | 0 | 0 | 0 | 590.4 | 902 | 902 | 0.2606 | 0.2606 | 0.2606 | 0 | 0 | 0 |  | 14.6 | 14.6 | 14.6 | 4.8667 | 0.5 | 372.2067 | 182.0985 | 182.0985 | 70.2 | 61.3465 | 61.3465 | 0 | 0 | 0 | 1 | 1 | 0.082274 | 0.0066919 | [7 empty] | Low (2008) | Low (2008) | Low (2008) | None
M-068 | Lighting - Induction Fixture (Outdoor) | PGE | COM | Electric | COMLighting - Induction Fixture (Outdoor) | Exterior Induction Fixtures; 4 cases- 100W HID to 70W Induction; 101-175W HID to 100W Induction; 176-200W Induction to 120W Induction; 201-399W HID to 180W Induction; 400W HID to 250W Induction | Standard metal halide or high-pressure sodium | Standard metal halide or high-pressure sodium | Lighting | OutGen | Ltg_Wired | Induc_fixt | Outdoor | 1 | 0 | 0 | 0.9 | 61 | NA | 1 | NA | Fixtures | OFS | OFFICE - SMALL | Existing | CZ11 | Red Bluff Area (CZ11) |  |  |  | 1000 sf | 0.077363 | 0.011603 | 0.088966 | Fixtures/1000 sf | 590.4 | 902 | 902 | 0.2606 | 0.2606 | 0.2606 | 0 | 0 | 0 | 590.4 | 902 | 902 | 0.2606 | 0.2606 | 0.2606 | 0 | 0 | 0 |  | 14.6 | 14.6 | 14.6 | 4.8667 | 0.5 | 372.2067 | 182.0985 | 182.0985 | 70.2 | 61.3465 | 61.3465 | 0 | 0 | 0 | 1 | 1 | 0.082274 | 0.0066919 | [7 empty] | Low (2008) | Low (2008) | Low (2008) | None
M-068 | Lighting - Induction Fixture (Outdoor) | PGE | COM | Electric | COMLighting - Induction Fixture (Outdoor) | Exterior Induction Fixtures; 4 cases- 100W HID to 70W Induction; 101-175W HID to 100W Induction; 176-200W Induction to 120W Induction; 201-399W HID to 180W Induction; 400W HID to 250W Induction | Standard metal halide or high-pressure sodium | Standard metal halide or high-pressure sodium | Lighting | OutGen | Ltg_Wired | Induc_fixt | Outdoor | 1 | 0 | 0 | 0.9 | 61 | NA | 1 | NA | Fixtures | OFS | OFFICE - SMALL | New | CZ11 | Red Bluff Area (CZ11) |  |  |  | 1000 sf | 0.077363 | 0.011603 | 0.088966 | Fixtures/1000 sf | 590.4 | 902 | 902 | 0.2606 | 0.2606 | 0.2606 | 0 | 0 | 0 | 590.4 | 902 | 902 | 0.2606 | 0.2606 | 0.2606 | 0 | 0 | 0 |  | 14.6 | 14.6 | 14.6 | 4.8667 | 0.5 | 372.2067 | 182.0985 | 182.0985 | 70.2 | 61.3465 | 61.3465 | 0 | 0 | 0 | 1 | 1 | 0.082274 | 0.0066919 | [7 empty] | Low (2008) | Low (2008) | Low (2008) | None
M-068 | Lighting - Induction Fixture (Outdoor) | PGE | COM | Electric | COMLighting - Induction Fixture (Outdoor) | Exterior Induction Fixtures; 4 cases- 100W HID to 70W Induction; 101-175W HID to 100W Induction; 176-200W Induction to 120W Induction; 201-399W HID to 180W Induction; 400W HID to 250W Induction | Standard metal halide or high-pressure sodium | Standard metal halide or high-pressure sodium | Lighting | OutGen | Ltg_Wired | Induc_fixt | Outdoor | 1 | 0 | 0 | 0.9 | 61 | NA | 1 | NA | Fixtures | OFS | OFFICE - SMALL | Existing | CZ12 | Sacramento Area (CZ12) |  |  |  | 1000 sf | 0.077363 | 0.011603 | 0.088966 | Fixtures/1000 sf | 590.4 | 902 | 902 | 0.2606 | 0.2606 | 0.2606 | 0 | 0 | 0 | 590.4 | 902 | 902 | 0.2606 | 0.2606 | 0.2606 | 0 | 0 | 0 |  | 14.6 | 14.6 | 14.6 | 4.8667 | 0.5 | 372.2067 | 182.0985 | 182.0985 | 70.2 | 61.3465 | 61.3465 | 0 | 0 | 0 | 1 | 1 | 0.082274 | 0.0066919 | [7 empty] | Low (2008) | Low (2008) | Low (2008) | None
M-068 | Lighting - Induction Fixture (Outdoor) | PGE | COM | Electric | COMLighting - Induction Fixture (Outdoor) | Exterior Induction Fixtures; 4 cases- 100W HID to 70W Induction; 101-175W HID to 100W Induction; 176-200W Induction to 120W Induction; 201-399W HID to 180W Induction; 400W HID to 250W Induction | Standard metal halide or high-pressure sodium | Standard metal halide or high-pressure sodium | Lighting | OutGen | Ltg_Wired | Induc_fixt | Outdoor | 1 | 0 | 0 | 0.9 | 61 | NA | 1 | NA | Fixtures | OFS | OFFICE - SMALL | New | CZ12 | Sacramento Area (CZ12) |  |  |  | 1000 sf | 0.077363 | 0.011603 | 0.088966 | Fixtures/1000 sf | 590.4 | 902 | 902 | 0.2606 | 0.2606 | 0.2606 | 0 | 0 | 0 | 590.4 | 902 | 902 | 0.2606 | 0.2606 | 0.2606 | 0 | 0 | 0 |  | 14.6 | 14.6 | 14.6 | 4.8667 | 0.5 | 372.2067 | 182.0985 | 182.0985 | 70.2 | 61.3465 | 61.3465 | 0 | 0 | 0 | 1 | 1 | 0.082274 | 0.0066919 | [7 empty] | Low (2008) | Low (2008) | Low (2008) | None
M-068 | Lighting - Induction Fixture (Outdoor) | PGE | COM | Electric | COMLighting - Induction Fixture (Outdoor) | Exterior Induction Fixtures; 4 cases- 100W HID to 70W Induction; 101-175W HID to 100W Induction; 176-200W Induction to 120W Induction; 201-399W HID to 180W Induction; 400W HID to 250W Induction | Standard metal halide or high-pressure sodium | Standard metal halide or high-pressure sodium | Lighting | OutGen | Ltg_Wired | Induc_fixt | Outdoor | 1 | 0 | 0 | 0.9 | 61 | NA | 1 | NA | Fixtures | OFS | OFFICE - SMALL | Existing | CZ13 | Fresno Area (CZ13) |  |  |  | 1000 sf | 0.077363 | 0.011603 | 0.088966 | Fixtures/1000 sf | 590.4 | 902 | 902 | 0.2606 | 0.2606 | 0.2606 | 0 | 0 | 0 | 590.4 | 902 | 902 | 0.2606 | 0.2606 | 0.2606 | 0 | 0 | 0 |  | 14.6 | 14.6 | 14.6 | 4.8667 | 0.5 | 372.2067 | 182.0985 | 182.0985 | 70.2 | 61.3465 | 61.3465 | 0 | 0 | 0 | 1 | 1 | 0.082274 | 0.0066919 | [7 empty] | Low (2008) | Low (2008) | Low (2008) | None
M-068 | Lighting - Induction Fixture (Outdoor) | PGE | COM | Electric | COMLighting - Induction Fixture (Outdoor) | Exterior Induction Fixtures; 4 cases- 100W HID to 70W Induction; 101-175W HID to 100W Induction; 176-200W Induction to 120W Induction; 201-399W HID to 180W Induction; 400W HID to 250W Induction | Standard metal halide or high-pressure sodium | Standard metal halide or high-pressure sodium | Lighting | OutGen | Ltg_Wired | Induc_fixt | Outdoor | 1 | 0 | 0 | 0.9 | 61 | NA | 1 | NA | Fixtures | OFS | OFFICE - SMALL | New | CZ13 | Fresno Area (CZ13) |  |  |  | 1000 sf | 0.077363 | 0.011603 | 0.088966 | Fixtures/1000 sf | 590.4 | 902 | 902 | 0.2606 | 0.2606 | 0.2606 | 0 | 0 | 0 | 590.4 | 902 | 902 | 0.2606 | 0.2606 | 0.2606 | 0 | 0 | 0 |  | 14.6 | 14.6 | 14.6 | 4.8667 | 0.5 | 372.2067 | 182.0985 | 182.0985 | 70.2 | 61.3465 | 61.3465 | 0 | 0 | 0 | 1 | 1 | 0.082274 | 0.0066919 | [7 empty] | Low (2008) | Low (2008) | Low (2008) | None
M-068 | Lighting - Induction Fixture (Outdoor) | PGE | COM | Electric | COMLighting - Induction Fixture (Outdoor) | Exterior Induction Fixtures; 4 cases- 100W HID to 70W Induction; 101-175W HID to 100W Induction; 176-200W Induction to 120W Induction; 201-399W HID to 180W Induction; 400W HID to 250W Induction | Standard metal halide or high-pressure sodium | Standard metal halide or high-pressure sodium | Lighting | OutGen | Ltg_Wired | Induc_fixt | Outdoor | 1 | 0 | 0 | 0.9 | 61 | NA | 1 | NA | Fixtures | OFS | OFFICE - SMALL | Existing | CZ16 | Mount Shasta Area (CZ16) |  |  |  | 1000 sf | 0.077363 | 0.011603 | 0.088966 | Fixtures/1000 sf | 590.4 | 902 | 902 | 0.2606 | 0.2606 | 0.2606 | 0 | 0 | 0 | 590.4 | 902 | 902 | 0.2606 | 0.2606 | 0.2606 | 0 | 0 | 0 |  | 14.6 | 14.6 | 14.6 | 4.8667 | 0.5 | 372.2067 | 182.0985 | 182.0985 | 70.2 | 61.3465 | 61.3465 | 0 | 0 | 0 | 1 | 1 | 0.082274 | 0.0066919 | [7 empty] | Low (2008) | Low (2008) | Low (2008) | None
M-068 | Lighting - Induction Fixture (Outdoor) | PGE | COM | Electric | COMLighting - Induction Fixture (Outdoor) | Exterior Induction Fixtures; 4 cases- 100W HID to 70W Induction; 101-175W HID to 100W Induction; 176-200W Induction to 120W Induction; 201-399W HID to 180W Induction; 400W HID to 250W Induction | Standard metal halide or high-pressure sodium | Standard metal halide or high-pressure sodium | Lighting | OutGen | Ltg_Wired | Induc_fixt | Outdoor | 1 | 0 | 0 | 0.9 | 61 | NA | 1 | NA | Fixtures | OFS | OFFICE - SMALL | New | CZ16 | Mount Shasta Area (CZ16) |  |  |  | 1000 sf | 0.077363 | 0.011603 | 0.088966 | Fixtures/1000 sf | 590.4 | 902 | 902 | 0.2606 | 0.2606 | 0.2606 | 0 | 0 | 0 | 590.4 | 902 | 902 | 0.2606 | 0.2606 | 0.2606 | 0 | 0 | 0 |  | 14.6 | 14.6 | 14.6 | 4.8667 | 0.5 | 372.2067 | 182.0985 | 182.0985 | 70.2 | 61.3465 | 61.3465 | 0 | 0 | 0 | 1 | 1 | 0.082274 | 0.0066919 | [7 empty] | Low (2008) | Low (2008) | Low (2008) | None
M-068 | Lighting - Induction Fixture (Outdoor) | SCE | COM | Electric | COMLighting - Induction Fixture (Outdoor) | Exterior Induction Fixtures; 4 cases- 100W HID to 70W Induction; 101-175W HID to 100W Induction; 176-200W Induction to 120W Induction; 201-399W HID to 180W Induction; 400W HID to 250W Induction | Standard metal halide or high-pressure sodium | Standard metal halide or high-pressure sodium | Lighting | OutGen | Ltg_Wired | Induc_fixt | Outdoor | 1 | 0 | 0 | 0.9 | 61 | NA | 1 | NA | Fixtures | OFS | OFFICE - SMALL | Existing | CZ05 | Santa Maria Area (CZ05) |  |  |  | 1000 sf | 0.078051 | 0.010915 | 0.088966 | Fixtures/1000 sf | 192.72 | 416.1 | 416.1 | 0.044 | 0.095 | 0.095 | 0 | 0 | 0 | 192.72 | 416.1 | 416.1 | 0.044 | 0.095 | 0.095 | 0 | 0 | 0 |  | 15 | 15 | 15 | 5 | 0.5 | 372.2067 | 182.0985 | 182.0985 | 0 | 61.3465 | 61.3465 | 0 | 0 | 0 | 1 | 1 | 0.082868 | 0.0060986 | [7 empty] | Low (2008) | Low (2008) | Low (2008) | None
M-068 | Lighting - Induction Fixture (Outdoor) | SCE | COM | Electric | COMLighting - Induction Fixture (Outdoor) | Exterior Induction Fixtures; 4 cases- 100W HID to 70W Induction; 101-175W HID to 100W Induction; 176-200W Induction to 120W Induction; 201-399W HID to 180W Induction; 400W HID to 250W Induction | Standard metal halide or high-pressure sodium | Standard metal halide or high-pressure sodium | Lighting | OutGen | Ltg_Wired | Induc_fixt | Outdoor | 1 | 0 | 0 | 0.9 | 61 | NA | 1 | NA | Fixtures | RFF | RESTAURANT - FAST-FOOD | New | CZ16 | Mount Shasta Area (CZ16) |  |  |  | 1000 sf | 0.078051 | 0.010915 | 0.088966 | Fixtures/1000 sf | 192.72 | 416.1 | 416.1 | 0.044 | 0.095 | 0.095 | 0 | 0 | 0 | 192.72 | 416.1 | 416.1 | 0.044 | 0.095 | 0.095 | 0 | 0 | 0 |  | 15 | 15 | 15 | 5 | 0.5 | 372.2067 | 182.0985 | 182.0985 | 0 | 61.3465 | 61.3465 | 0 | 0 | 0 | 1 | 1 | 0.082868 | 0.0060986 | [7 empty] | Low (2008) | Low (2008) | Low (2008) | None
M-068 | Lighting - Induction Fixture (Outdoor) | SDGE | COM | Electric | COMLighting - Induction Fixture (Outdoor) | Exterior Induction Fixtures; 4 cases- 100W HID to 70W Induction; 101-175W HID to 100W Induction; 176-200W Induction to 120W Induction; 201-399W HID to 180W Induction; 400W HID to 250W Induction | Standard metal halide or high-pressure sodium | Standard metal halide or high-pressure sodium | Lighting | OutGen | Ltg_Wired | Induc_fixt | Outdoor | 1 | 0 | 0 | 0.9 | 61 | NA | 1 | NA | Fixtures | RFF | RESTAURANT - FAST-FOOD | Existing | CZ06 | Los Angeles Area (CZ06) |  |  |  | 1000 sf | 0.10227 | 0.012474 | 0.11474 | Fixtures/1000 sf | 192.72 | 416.1 | 416.1 | 0.044 | 0.095 | 0.095 | 0 | 0 | 0 | 192.72 | 416.1 | 416.1 | 0.044 | 0.095 | 0.095 | 0 | 0 | 0 |  | 15 | 15 | 15 | 5 | 0.5 | 372.2067 | 182.0985 | 182.0985 | 0 | 61.3465 | 61.3465 | 0 | 0 | 0 | 1 | 1 | 0.10833 | 0.0064159 | [7 empty] | Low (2008) | Low (2008) | Low (2008) | None
M-068 | Lighting - Induction Fixture (Outdoor) | SDGE | COM | Electric | COMLighting - Induction Fixture (Outdoor) | Exterior Induction Fixtures; 4 cases- 100W HID to 70W Induction; 101-175W HID to 100W Induction; 176-200W Induction to 120W Induction; 201-399W HID to 180W Induction; 400W HID to 250W Induction | Standard metal halide or high-pressure sodium | Standard metal halide or high-pressure sodium | Lighting | OutGen | Ltg_Wired | Induc_fixt | Outdoor | 1 | 0 | 0 | 0.9 | 61 | NA | 1 | NA | Fixtures | RFF | RESTAURANT - FAST-FOOD | New | CZ06 | Los Angeles Area (CZ06) |  |  |  | 1000 sf | 0.10227 | 0.012474 | 0.11474 | Fixtures/1000 sf | 192.72 | 416.1 | 416.1 | 0.044 | 0.095 | 0.095 | 0 | 0 | 0 | 192.72 | 416.1 | 416.1 | 0.044 | 0.095 | 0.095 | 0 | 0 | 0 |  | 15 | 15 | 15 | 5 | 0.5 | 372.2067 | 182.0985 | 182.0985 | 0 | 61.3465 | 61.3465 | 0 | 0 | 0 | 1 | 1 | 0.10833 | 0.0064159 | [7 empty] | Low (2008) | Low (2008) | Low (2008) | None
M-068 | Lighting - Induction Fixture (Outdoor) | SDGE | COM | Electric | COMLighting - Induction Fixture (Outdoor) | Exterior Induction Fixtures; 4 cases- 100W HID to 70W Induction; 101-175W HID to 100W Induction; 176-200W Induction to 120W Induction; 201-399W HID to 180W Induction; 400W HID to 250W Induction | Standard metal halide or high-pressure sodium | Standard metal halide or high-pressure sodium | Lighting | OutGen | Ltg_Wired | Induc_fixt | Outdoor | 1 | 0 | 0 | 0.9 | 61 | NA | 1 | NA | Fixtures | RFF | RESTAURANT - FAST-FOOD | Existing | CZ07 | San Diego Area (CZ07) |  |  |  | 1000 sf | 0.10227 | 0.012474 | 0.11474 | Fixtures/1000 sf | 192.72 | 416.1 | 416.1 | 0.044 | 0.095 | 0.095 | 0 | 0 | 0 | 192.72 | 416.1 | 416.1 | 0.044 | 0.095 | 0.095 | 0 | 0 | 0 |  | 15 | 15 | 15 | 5 | 0.5 | 372.2067 | 182.0985 | 182.0985 | 0 | 61.3465 | 61.3465 | 0 | 0 | 0 | 1 | 1 | 0.10833 | 0.0064159 | [7 empty] | Low (2008) | Low (2008) | Low (2008) | None
M-068 | Lighting - Induction Fixture (Outdoor) | SDGE | COM | Electric | COMLighting - Induction Fixture (Outdoor) | Exterior Induction Fixtures; 4 cases- 100W HID to 70W Induction; 101-175W HID to 100W Induction; 176-200W Induction to 120W Induction; 201-399W HID to 180W Induction; 400W HID to 250W Induction | Standard metal halide or high-pressure sodium | Standard metal halide or high-pressure sodium | Lighting | OutGen | Ltg_Wired | Induc_fixt | Outdoor | 1 | 0 | 0 | 0.9 | 61 | NA | 1 | NA | Fixtures | RFF | RESTAURANT - FAST-FOOD | New | CZ07 | San Diego Area (CZ07) |  |  |  | 1000 sf | 0.10227 | 0.012474 | 0.11474 | Fixtures/1000 sf | 192.72 | 416.1 | 416.1 | 0.044 | 0.095 | 0.095 | 0 | 0 | 0 | 192.72 | 416.1 | 416.1 | 0.044 | 0.095 | 0.095 | 0 | 0 | 0 |  | 15 | 15 | 15 | 5 | 0.5 | 372.2067 | 182.0985 | 182.0985 | 0 | 61.3465 | 61.3465 | 0 | 0 | 0 | 1 | 1 | 0.10833 | 0.0064159 | [7 empty] | Low (2008) | Low (2008) | Low (2008) | None
M-068 | Lighting - Induction Fixture (Outdoor) | SDGE | COM | Electric | COMLighting - Induction Fixture (Outdoor) | Exterior Induction Fixtures; 4 cases- 100W HID to 70W Induction; 101-175W HID to 100W Induction; 176-200W Induction to 120W Induction; 201-399W HID to 180W Induction; 400W HID to 250W Induction | Standard metal halide or high-pressure sodium | Standard metal halide or high-pressure sodium | Lighting | OutGen | Ltg_Wired | Induc_fixt | Outdoor | 1 | 0 | 0 | 0.9 | 61 | NA | 1 | NA | Fixtures | RFF | RESTAURANT - FAST-FOOD | Existing | CZ08 | El Toro Area (CZ08) |  |  |  | 1000 sf | 0.10227 | 0.012474 | 0.11474 | Fixtures/1000 sf | 192.72 | 416.1 | 416.1 | 0.044 | 0.095 | 0.095 | 0 | 0 | 0 | 192.72 | 416.1 | 416.1 | 0.044 | 0.095 | 0.095 | 0 | 0 | 0 |  | 15 | 15 | 15 | 5 | 0.5 | 372.2067 | 182.0985 | 182.0985 | 0 | 61.3465 | 61.3465 | 0 | 0 | 0 | 1 | 1 | 0.10833 | 0.0064159 | [7 empty] | Low (2008) | Low (2008) | Low (2008) | None
M-068 | Lighting - Induction Fixture (Outdoor) | SDGE | COM | Electric | COMLighting - Induction Fixture (Outdoor) | Exterior Induction Fixtures; 4 cases- 100W HID to 70W Induction; 101-175W HID to 100W Induction; 176-200W Induction to 120W Induction; 201-399W HID to 180W Induction; 400W HID to 250W Induction | Standard metal halide or high-pressure sodium | Standard metal halide or high-pressure sodium | Lighting | OutGen | Ltg_Wired | Induc_fixt | Outdoor | 1 | 0 | 0 | 0.9 | 61 | NA | 1 | NA | Fixtures | RFF | RESTAURANT - FAST-FOOD | New | CZ08 | El Toro Area (CZ08) |  |  |  | 1000 sf | 0.10227 | 0.012474 | 0.11474 | Fixtures/1000 sf | 192.72 | 416.1 | 416.1 | 0.044 | 0.095 | 0.095 | 0 | 0 | 0 | 192.72 | 416.1 | 416.1 | 0.044 | 0.095 | 0.095 | 0 | 0 | 0 |  | 15 | 15 | 15 | 5 | 0.5 | 372.2067 | 182.0985 | 182.0985 | 0 | 61.3465 | 61.3465 | 0 | 0 | 0 | 1 | 1 | 0.10833 | 0.0064159 | [7 empty] | Low (2008) | Low (2008) | Low (2008) | None
M-068 | Lighting - Induction Fixture (Outdoor) | SDGE | COM | Electric | COMLighting - Induction Fixture (Outdoor) | Exterior Induction Fixtures; 4 cases- 100W HID to 70W Induction; 101-175W HID to 100W Induction; 176-200W Induction to 120W Induction; 201-399W HID to 180W Induction; 400W HID to 250W Induction | Standard metal halide or high-pressure sodium | Standard metal halide or high-pressure sodium | Lighting | OutGen | Ltg_Wired | Induc_fixt | Outdoor | 1 | 0 | 0 | 0.9 | 61 | NA | 1 | NA | Fixtures | RFF | RESTAURANT - FAST-FOOD | Existing | CZ10 | San Bernardino Area (CZ10) |  |  |  | 1000 sf | 0.10227 | 0.012474 | 0.11474 | Fixtures/1000 sf | 192.72 | 416.1 | 416.1 | 0.044 | 0.095 | 0.095 | 0 | 0 | 0 | 192.72 | 416.1 | 416.1 | 0.044 | 0.095 | 0.095 | 0 | 0 | 0 |  | 15 | 15 | 15 | 5 | 0.5 | 372.2067 | 182.0985 | 182.0985 | 0 | 61.3465 | 61.3465 | 0 | 0 | 0 | 1 | 1 | 0.10833 | 0.0064159 | [7 empty] | Low (2008) | Low (2008) | Low (2008) | None
M-068 | Lighting - Induction Fixture (Outdoor) | SDGE | COM | Electric | COMLighting - Induction Fixture (Outdoor) | Exterior Induction Fixtures; 4 cases- 100W HID to 70W Induction; 101-175W HID to 100W Induction; 176-200W Induction to 120W Induction; 201-399W HID to 180W Induction; 400W HID to 250W Induction | Standard metal halide or high-pressure sodium | Standard metal halide or high-pressure sodium | Lighting | OutGen | Ltg_Wired | Induc_fixt | Outdoor | 1 | 0 | 0 | 0.9 | 61 | NA | 1 | NA | Fixtures | RFF | RESTAURANT - FAST-FOOD | New | CZ10 | San Bernardino Area (CZ10) |  |  |  | 1000 sf | 0.10227 | 0.012474 | 0.11474 | Fixtures/1000 sf | 192.72 | 416.1 | 416.1 | 0.044 | 0.095 | 0.095 | 0 | 0 | 0 | 192.72 | 416.1 | 416.1 | 0.044 | 0.095 | 0.095 | 0 | 0 | 0 |  | 15 | 15 | 15 | 5 | 0.5 | 372.2067 | 182.0985 | 182.0985 | 0 | 61.3465 | 61.3465 | 0 | 0 | 0 | 1 | 1 | 0.10833 | 0.0064159 | [7 empty] | Low (2008) | Low (2008) | Low (2008) | None
M-068 | Lighting - Induction Fixture (Outdoor) | SDGE | COM | Electric | COMLighting - Induction Fixture (Outdoor) | Exterior Induction Fixtures; 4 cases- 100W HID to 70W Induction; 101-175W HID to 100W Induction; 176-200W Induction to 120W Induction; 201-399W HID to 180W Induction; 400W HID to 250W Induction | Standard metal halide or high-pressure sodium | Standard metal halide or high-pressure sodium | Lighting | OutGen | Ltg_Wired | Induc_fixt | Outdoor | 1 | 0 | 0 | 0.9 | 61 | NA | 1 | NA | Fixtures | RFF | RESTAURANT - FAST-FOOD | New | CZ14 | China Lake Area (CZ14) |  |  |  | 1000 sf | 0.10227 | 0.012474 | 0.11474 | Fixtures/1000 sf | 192.72 | 416.1 | 416.1 | 0.044 | 0.095 | 0.095 | 0 | 0 | 0 | 192.72 | 416.1 | 416.1 | 0.044 | 0.095 | 0.095 | 0 | 0 | 0 |  | 15 | 15 | 15 | 5 | 0.5 | 372.2067 | 182.0985 | 182.0985 | 0 | 61.3465 | 61.3465 | 0 | 0 | 0 | 1 | 1 | 0.10833 | 0.0064159 | [7 empty] | Low (2008) | Low (2008) | Low (2008) | None
M-068 | Lighting - Induction Fixture (Outdoor) | SDGE | COM | Electric | COMLighting - Induction Fixture (Outdoor) | Exterior Induction Fixtures; 4 cases- 100W HID to 70W Induction; 101-175W HID to 100W Induction; 176-200W Induction to 120W Induction; 201-399W HID to 180W Induction; 400W HID to 250W Induction | Standard metal halide or high-pressure sodium | Standard metal halide or high-pressure sodium | Lighting | OutGen | Ltg_Wired | Induc_fixt | Outdoor | 1 | 0 | 0 | 0.9 | 61 | NA | 1 | NA | Fixtures | RFF | RESTAURANT - FAST-FOOD | Existing | CZ14 | China Lake Area (CZ14) |  |  |  | 1000 sf | 0.10227 | 0.012474 | 0.11474 | Fixtures/1000 sf | 192.72 | 416.1 | 416.1 | 0.044 | 0.095 | 0.095 | 0 | 0 | 0 | 192.72 | 416.1 | 416.1 | 0.044 | 0.095 | 0.095 | 0 | 0 | 0 |  | 15 | 15 | 15 | 5 | 0.5 | 372.2067 | 182.0985 | 182.0985 | 0 | 61.3465 | 61.3465 | 0 | 0 | 0 | 1 | 1 | 0.10833 | 0.0064159 | [7 empty] | Low (2008) | Low (2008) | Low (2008) | None
M-068 | Lighting - Induction Fixture (Outdoor) | SDGE | COM | Electric | COMLighting - Induction Fixture (Outdoor) | Exterior Induction Fixtures; 4 cases- 100W HID to 70W Induction; 101-175W HID to 100W Induction; 176-200W Induction to 120W Induction; 201-399W HID to 180W Induction; 400W HID to 250W Induction | Standard metal halide or high-pressure sodium | Standard metal halide or high-pressure sodium | Lighting | OutGen | Ltg_Wired | Induc_fixt | Outdoor | 1 | 0 | 0 | 0.9 | 61 | NA | 1 | NA | Fixtures | RFF | RESTAURANT - FAST-FOOD | Existing | CZ15 | Blythe Area (CZ15) |  |  |  | 1000 sf | 0.10227 | 0.012474 | 0.11474 | Fixtures/1000 sf | 192.72 | 416.1 | 416.1 | 0.044 | 0.095 | 0.095 | 0 | 0 | 0 | 192.72 | 416.1 | 416.1 | 0.044 | 0.095 | 0.095 | 0 | 0 | 0 |  | 15 | 15 | 15 | 5 | 0.5 | 372.2067 | 182.0985 | 182.0985 | 0 | 61.3465 | 61.3465 | 0 | 0 | 0 | 1 | 1 | 0.10833 | 0.0064159 | [7 empty] | Low (2008) | Low (2008) | Low (2008) | None
M-068 | Lighting - Induction Fixture (Outdoor) | SCE | COM | Electric | COMLighting - Induction Fixture (Outdoor) | Exterior Induction Fixtures; 4 cases- 100W HID to 70W Induction; 101-175W HID to 100W Induction; 176-200W Induction to 120W Induction; 201-399W HID to 180W Induction; 400W HID to 250W Induction | Standard metal halide or high-pressure sodium | Standard metal halide or high-pressure sodium | Lighting | OutGen | Ltg_Wired | Induc_fixt | Outdoor | 1 | 0 | 0 | 0.9 | 61 | NA | 1 | NA | Fixtures | OFS | OFFICE - SMALL | Existing | CZ10 | San Bernardino Area (CZ10) |  |  |  | 1000 sf | 0.078051 | 0.010915 | 0.088966 | Fixtures/1000 sf | 192.72 | 416.1 | 416.1 | 0.044 | 0.095 | 0.095 | 0 | 0 | 0 | 192.72 | 416.1 | 416.1 | 0.044 | 0.095 | 0.095 | 0 | 0 | 0 |  | 15 | 15 | 15 | 5 | 0.5 | 372.2067 | 182.0985 | 182.0985 | 0 | 61.3465 | 61.3465 | 0 | 0 | 0 | 1 | 1 | 0.082868 | 0.0060986 | [7 empty] | Low (2008) | Low (2008) | Low (2008) | None
M-068 | Lighting - Induction Fixture (Outdoor) | SCE | COM | Electric | COMLighting - Induction Fixture (Outdoor) | Exterior Induction Fixtures; 4 cases- 100W HID to 70W Induction; 101-175W HID to 100W Induction; 176-200W Induction to 120W Induction; 201-399W HID to 180W Induction; 400W HID to 250W Induction | Standard metal halide or high-pressure sodium | Standard metal halide or high-pressure sodium | Lighting | OutGen | Ltg_Wired | Induc_fixt | Outdoor | 1 | 0 | 0 | 0.9 | 61 | NA | 1 | NA | Fixtures | OFS | OFFICE - SMALL | Existing | CZ13 | Fresno Area (CZ13) |  |  |  | 1000 sf | 0.078051 | 0.010915 | 0.088966 | Fixtures/1000 sf | 192.72 | 416.1 | 416.1 | 0.044 | 0.095 | 0.095 | 0 | 0 | 0 | 192.72 | 416.1 | 416.1 | 0.044 | 0.095 | 0.095 | 0 | 0 | 0 |  | 15 | 15 | 15 | 5 | 0.5 | 372.2067 | 182.0985 | 182.0985 | 0 | 61.3465 | 61.3465 | 0 | 0 | 0 | 1 | 1 | 0.082868 | 0.0060986 | [7 empty] | Low (2008) | Low (2008) | Low (2008) | None
M-068 | Lighting - Induction Fixture (Outdoor) | SCE | COM | Electric | COMLighting - Induction Fixture (Outdoor) | Exterior Induction Fixtures; 4 cases- 100W HID to 70W Induction; 101-175W HID to 100W Induction; 176-200W Induction to 120W Induction; 201-399W HID to 180W Induction; 400W HID to 250W Induction | Standard metal halide or high-pressure sodium | Standard metal halide or high-pressure sodium | Lighting | OutGen | Ltg_Wired | Induc_fixt | Outdoor | 1 | 0 | 0 | 0.9 | 61 | NA | 1 | NA | Fixtures | OFS | OFFICE - SMALL | New | CZ13 | Fresno Area (CZ13) |  |  |  | 1000 sf | 0.078051 | 0.010915 | 0.088966 | Fixtures/1000 sf | 192.72 | 416.1 | 416.1 | 0.044 | 0.095 | 0.095 | 0 | 0 | 0 | 192.72 | 416.1 | 416.1 | 0.044 | 0.095 | 0.095 | 0 | 0 | 0 |  | 15 | 15 | 15 | 5 | 0.5 | 372.2067 | 182.0985 | 182.0985 | 0 | 61.3465 | 61.3465 | 0 | 0 | 0 | 1 | 1 | 0.082868 | 0.0060986 | [7 empty] | Low (2008) | Low (2008) | Low (2008) | None
M-068 | Lighting - Induction Fixture (Outdoor) | SCE | COM | Electric | COMLighting - Induction Fixture (Outdoor) | Exterior Induction Fixtures; 4 cases- 100W HID to 70W Induction; 101-175W HID to 100W Induction; 176-200W Induction to 120W Induction; 201-399W HID to 180W Induction; 400W HID to 250W Induction | Standard metal halide or high-pressure sodium | Standard metal halide or high-pressure sodium | Lighting | OutGen | Ltg_Wired | Induc_fixt | Outdoor | 1 | 0 | 0 | 0.9 | 61 | NA | 1 | NA | Fixtures | OFS | OFFICE - SMALL | Existing | CZ14 | China Lake Area (CZ14) |  |  |  | 1000 sf | 0.078051 | 0.010915 | 0.088966 | Fixtures/1000 sf | 192.72 | 416.1 | 416.1 | 0.044 | 0.095 | 0.095 | 0 | 0 | 0 | 192.72 | 416.1 | 416.1 | 0.044 | 0.095 | 0.095 | 0 | 0 | 0 |  | 15 | 15 | 15 | 5 | 0.5 | 372.2067 | 182.0985 | 182.0985 | 0 | 61.3465 | 61.3465 | 0 | 0 | 0 | 1 | 1 | 0.082868 | 0.0060986 | [7 empty] | Low (2008) | Low (2008) | Low (2008) | None
M-068 | Lighting - Induction Fixture (Outdoor) | SCE | COM | Electric | COMLighting - Induction Fixture (Outdoor) | Exterior Induction Fixtures; 4 cases- 100W HID to 70W Induction; 101-175W HID to 100W Induction; 176-200W Induction to 120W Induction; 201-399W HID to 180W Induction; 400W HID to 250W Induction | Standard metal halide or high-pressure sodium | Standard metal halide or high-pressure sodium | Lighting | OutGen | Ltg_Wired | Induc_fixt | Outdoor | 1 | 0 | 0 | 0.9 | 61 | NA | 1 | NA | Fixtures | OFS | OFFICE - SMALL | New | CZ16 | Mount Shasta Area (CZ16) |  |  |  | 1000 sf | 0.078051 | 0.010915 | 0.088966 | Fixtures/1000 sf | 192.72 | 416.1 | 416.1 | 0.044 | 0.095 | 0.095 | 0 | 0 | 0 | 192.72 | 416.1 | 416.1 | 0.044 | 0.095 | 0.095 | 0 | 0 | 0 |  | 15 | 15 | 15 | 5 | 0.5 | 372.2067 | 182.0985 | 182.0985 | 0 | 61.3465 | 61.3465 | 0 | 0 | 0 | 1 | 1 | 0.082868 | 0.0060986 | [7 empty] | Low (2008) | Low (2008) | Low (2008) | None
M-068 | Lighting - Induction Fixture (Outdoor) | SDGE | COM | Electric | COMLighting - Induction Fixture (Outdoor) | Exterior Induction Fixtures; 4 cases- 100W HID to 70W Induction; 101-175W HID to 100W Induction; 176-200W Induction to 120W Induction; 201-399W HID to 180W Induction; 400W HID to 250W Induction | Standard metal halide or high-pressure sodium | Standard metal halide or high-pressure sodium | Lighting | OutGen | Ltg_Wired | Induc_fixt | Outdoor | 1 | 0 | 0 | 0.9 | 61 | NA | 1 | NA | Fixtures | OFS | OFFICE - SMALL | Existing | CZ06 | Los Angeles Area (CZ06) |  |  |  | 1000 sf | 0.10227 | 0.012474 | 0.11474 | Fixtures/1000 sf | 192.72 | 416.1 | 416.1 | 0.044 | 0.095 | 0.095 | 0 | 0 | 0 | 192.72 | 416.1 | 416.1 | 0.044 | 0.095 | 0.095 | 0 | 0 | 0 |  | 15 | 15 | 15 | 5 | 0.5 | 372.2067 | 182.0985 | 182.0985 | 0 | 61.3465 | 61.3465 | 0 | 0 | 0 | 1 | 1 | 0.10833 | 0.0064159 | [7 empty] | Low (2008) | Low (2008) | Low (2008) | None
M-068 | Lighting - Induction Fixture (Outdoor) | SDGE | COM | Electric | COMLighting - Induction Fixture (Outdoor) | Exterior Induction Fixtures; 4 cases- 100W HID to 70W Induction; 101-175W HID to 100W Induction; 176-200W Induction to 120W Induction; 201-399W HID to 180W Induction; 400W HID to 250W Induction | Standard metal halide or high-pressure sodium | Standard metal halide or high-pressure sodium | Lighting | OutGen | Ltg_Wired | Induc_fixt | Outdoor | 1 | 0 | 0 | 0.9 | 61 | NA | 1 | NA | Fixtures | OFS | OFFICE - SMALL | New | CZ06 | Los Angeles Area (CZ06) |  |  |  | 1000 sf | 0.10227 | 0.012474 | 0.11474 | Fixtures/1000 sf | 192.72 | 416.1 | 416.1 | 0.044 | 0.095 | 0.095 | 0 | 0 | 0 | 192.72 | 416.1 | 416.1 | 0.044 | 0.095 | 0.095 | 0 | 0 | 0 |  | 15 | 15 | 15 | 5 | 0.5 | 372.2067 | 182.0985 | 182.0985 | 0 | 61.3465 | 61.3465 | 0 | 0 | 0 | 1 | 1 | 0.10833 | 0.0064159 | [7 empty] | Low (2008) | Low (2008) | Low (2008) | None
M-068 | Lighting - Induction Fixture (Outdoor) | SDGE | COM | Electric | COMLighting - Induction Fixture (Outdoor) | Exterior Induction Fixtures; 4 cases- 100W HID to 70W Induction; 101-175W HID to 100W Induction; 176-200W Induction to 120W Induction; 201-399W HID to 180W Induction; 400W HID to 250W Induction | Standard metal halide or high-pressure sodium | Standard metal halide or high-pressure sodium | Lighting | OutGen | Ltg_Wired | Induc_fixt | Outdoor | 1 | 0 | 0 | 0.9 | 61 | NA | 1 | NA | Fixtures | OFS | OFFICE - SMALL | Existing | CZ07 | San Diego Area (CZ07) |  |  |  | 1000 sf | 0.10227 | 0.012474 | 0.11474 | Fixtures/1000 sf | 192.72 | 416.1 | 416.1 | 0.044 | 0.095 | 0.095 | 0 | 0 | 0 | 192.72 | 416.1 | 416.1 | 0.044 | 0.095 | 0.095 | 0 | 0 | 0 |  | 15 | 15 | 15 | 5 | 0.5 | 372.2067 | 182.0985 | 182.0985 | 0 | 61.3465 | 61.3465 | 0 | 0 | 0 | 1 | 1 | 0.10833 | 0.0064159 | [7 empty] | Low (2008) | Low (2008) | Low (2008) | None
M-068 | Lighting - Induction Fixture (Outdoor) | SDGE | COM | Electric | COMLighting - Induction Fixture (Outdoor) | Exterior Induction Fixtures; 4 cases- 100W HID to 70W Induction; 101-175W HID to 100W Induction; 176-200W Induction to 120W Induction; 201-399W HID to 180W Induction; 400W HID to 250W Induction | Standard metal halide or high-pressure sodium | Standard metal halide or high-pressure sodium | Lighting | OutGen | Ltg_Wired | Induc_fixt | Outdoor | 1 | 0 | 0 | 0.9 | 61 | NA | 1 | NA | Fixtures | OFS | OFFICE - SMALL | New | CZ07 | San Diego Area (CZ07) |  |  |  | 1000 sf | 0.10227 | 0.012474 | 0.11474 | Fixtures/1000 sf | 192.72 | 416.1 | 416.1 | 0.044 | 0.095 | 0.095 | 0 | 0 | 0 | 192.72 | 416.1 | 416.1 | 0.044 | 0.095 | 0.095 | 0 | 0 | 0 |  | 15 | 15 | 15 | 5 | 0.5 | 372.2067 | 182.0985 | 182.0985 | 0 | 61.3465 | 61.3465 | 0 | 0 | 0 | 1 | 1 | 0.10833 | 0.0064159 | [7 empty] | Low (2008) | Low (2008) | Low (2008) | None
M-068 | Lighting - Induction Fixture (Outdoor) | SDGE | COM | Electric | COMLighting - Induction Fixture (Outdoor) | Exterior Induction Fixtures; 4 cases- 100W HID to 70W Induction; 101-175W HID to 100W Induction; 176-200W Induction to 120W Induction; 201-399W HID to 180W Induction; 400W HID to 250W Induction | Standard metal halide or high-pressure sodium | Standard metal halide or high-pressure sodium | Lighting | OutGen | Ltg_Wired | Induc_fixt | Outdoor | 1 | 0 | 0 | 0.9 | 61 | NA | 1 | NA | Fixtures | OFS | OFFICE - SMALL | Existing | CZ08 | El Toro Area (CZ08) |  |  |  | 1000 sf | 0.10227 | 0.012474 | 0.11474 | Fixtures/1000 sf | 192.72 | 416.1 | 416.1 | 0.044 | 0.095 | 0.095 | 0 | 0 | 0 | 192.72 | 416.1 | 416.1 | 0.044 | 0.095 | 0.095 | 0 | 0 | 0 |  | 15 | 15 | 15 | 5 | 0.5 | 372.2067 | 182.0985 | 182.0985 | 0 | 61.3465 | 61.3465 | 0 | 0 | 0 | 1 | 1 | 0.10833 | 0.0064159 | [7 empty] | Low (2008) | Low (2008) | Low (2008) | None
M-068 | Lighting - Induction Fixture (Outdoor) | SDGE | COM | Electric | COMLighting - Induction Fixture (Outdoor) | Exterior Induction Fixtures; 4 cases- 100W HID to 70W Induction; 101-175W HID to 100W Induction; 176-200W Induction to 120W Induction; 201-399W HID to 180W Induction; 400W HID to 250W Induction | Standard metal halide or high-pressure sodium | Standard metal halide or high-pressure sodium | Lighting | OutGen | Ltg_Wired | Induc_fixt | Outdoor | 1 | 0 | 0 | 0.9 | 61 | NA | 1 | NA | Fixtures | OFS | OFFICE - SMALL | New | CZ08 | El Toro Area (CZ08) |  |  |  | 1000 sf | 0.10227 | 0.012474 | 0.11474 | Fixtures/1000 sf | 192.72 | 416.1 | 416.1 | 0.044 | 0.095 | 0.095 | 0 | 0 | 0 | 192.72 | 416.1 | 416.1 | 0.044 | 0.095 | 0.095 | 0 | 0 | 0 |  | 15 | 15 | 15 | 5 | 0.5 | 372.2067 | 182.0985 | 182.0985 | 0 | 61.3465 | 61.3465 | 0 | 0 | 0 | 1 | 1 | 0.10833 | 0.0064159 | [7 empty] | Low (2008) | Low (2008) | Low (2008) | None
M-068 | Lighting - Induction Fixture (Outdoor) | SDGE | COM | Electric | COMLighting - Induction Fixture (Outdoor) | Exterior Induction Fixtures; 4 cases- 100W HID to 70W Induction; 101-175W HID to 100W Induction; 176-200W Induction to 120W Induction; 201-399W HID to 180W Induction; 400W HID to 250W Induction | Standard metal halide or high-pressure sodium | Standard metal halide or high-pressure sodium | Lighting | OutGen | Ltg_Wired | Induc_fixt | Outdoor | 1 | 0 | 0 | 0.9 | 61 | NA | 1 | NA | Fixtures | OFS | OFFICE - SMALL | Existing | CZ10 | San Bernardino Area (CZ10) |  |  |  | 1000 sf | 0.10227 | 0.012474 | 0.11474 | Fixtures/1000 sf | 192.72 | 416.1 | 416.1 | 0.044 | 0.095 | 0.095 | 0 | 0 | 0 | 192.72 | 416.1 | 416.1 | 0.044 | 0.095 | 0.095 | 0 | 0 | 0 |  | 15 | 15 | 15 | 5 | 0.5 | 372.2067 | 182.0985 | 182.0985 | 0 | 61.3465 | 61.3465 | 0 | 0 | 0 | 1 | 1 | 0.10833 | 0.0064159 | [7 empty] | Low (2008) | Low (2008) | Low (2008) | None
M-068 | Lighting - Induction Fixture (Outdoor) | SDGE | COM | Electric | COMLighting - Induction Fixture (Outdoor) | Exterior Induction Fixtures; 4 cases- 100W HID to 70W Induction; 101-175W HID to 100W Induction; 176-200W Induction to 120W Induction; 201-399W HID to 180W Induction; 400W HID to 250W Induction | Standard metal halide or high-pressure sodium | Standard metal halide or high-pressure sodium | Lighting | OutGen | Ltg_Wired | Induc_fixt | Outdoor | 1 | 0 | 0 | 0.9 | 61 | NA | 1 | NA | Fixtures | OFS | OFFICE - SMALL | New | CZ10 | San Bernardino Area (CZ10) |  |  |  | 1000 sf | 0.10227 | 0.012474 | 0.11474 | Fixtures/1000 sf | 192.72 | 416.1 | 416.1 | 0.044 | 0.095 | 0.095 | 0 | 0 | 0 | 192.72 | 416.1 | 416.1 | 0.044 | 0.095 | 0.095 | 0 | 0 | 0 |  | 15 | 15 | 15 | 5 | 0.5 | 372.2067 | 182.0985 | 182.0985 | 0 | 61.3465 | 61.3465 | 0 | 0 | 0 | 1 | 1 | 0.10833 | 0.0064159 | [7 empty] | Low (2008) | Low (2008) | Low (2008) | None
M-068 | Lighting - Induction Fixture (Outdoor) | SDGE | COM | Electric | COMLighting - Induction Fixture (Outdoor) | Exterior Induction Fixtures; 4 cases- 100W HID to 70W Induction; 101-175W HID to 100W Induction; 176-200W Induction to 120W Induction; 201-399W HID to 180W Induction; 400W HID to 250W Induction | Standard metal halide or high-pressure sodium | Standard metal halide or high-pressure sodium | Lighting | OutGen | Ltg_Wired | Induc_fixt | Outdoor | 1 | 0 | 0 | 0.9 | 61 | NA | 1 | NA | Fixtures | OFS | OFFICE - SMALL | Existing | CZ14 | China Lake Area (CZ14) |  |  |  | 1000 sf | 0.10227 | 0.012474 | 0.11474 | Fixtures/1000 sf | 192.72 | 416.1 | 416.1 | 0.044 | 0.095 | 0.095 | 0 | 0 | 0 | 192.72 | 416.1 | 416.1 | 0.044 | 0.095 | 0.095 | 0 | 0 | 0 |  | 15 | 15 | 15 | 5 | 0.5 | 372.2067 | 182.0985 | 182.0985 | 0 | 61.3465 | 61.3465 | 0 | 0 | 0 | 1 | 1 | 0.10833 | 0.0064159 | [7 empty] | Low (2008) | Low (2008) | Low (2008) | None
M-068 | Lighting - Induction Fixture (Outdoor) | SDGE | COM | Electric | COMLighting - Induction Fixture (Outdoor) | Exterior Induction Fixtures; 4 cases- 100W HID to 70W Induction; 101-175W HID to 100W Induction; 176-200W Induction to 120W Induction; 201-399W HID to 180W Induction; 400W HID to 250W Induction | Standard metal halide or high-pressure sodium | Standard metal halide or high-pressure sodium | Lighting | OutGen | Ltg_Wired | Induc_fixt | Outdoor | 1 | 0 | 0 | 0.9 | 61 | NA | 1 | NA | Fixtures | OFS | OFFICE - SMALL | New | CZ14 | China Lake Area (CZ14) |  |  |  | 1000 sf | 0.10227 | 0.012474 | 0.11474 | Fixtures/1000 sf | 192.72 | 416.1 | 416.1 | 0.044 | 0.095 | 0.095 | 0 | 0 | 0 | 192.72 | 416.1 | 416.1 | 0.044 | 0.095 | 0.095 | 0 | 0 | 0 |  | 15 | 15 | 15 | 5 | 0.5 | 372.2067 | 182.0985 | 182.0985 | 0 | 61.3465 | 61.3465 | 0 | 0 | 0 | 1 | 1 | 0.10833 | 0.0064159 | [7 empty] | Low (2008) | Low (2008) | Low (2008) | None
M-068 | Lighting - Induction Fixture (Outdoor) | SDGE | COM | Electric | COMLighting - Induction Fixture (Outdoor) | Exterior Induction Fixtures; 4 cases- 100W HID to 70W Induction; 101-175W HID to 100W Induction; 176-200W Induction to 120W Induction; 201-399W HID to 180W Induction; 400W HID to 250W Induction | Standard metal halide or high-pressure sodium | Standard metal halide or high-pressure sodium | Lighting | OutGen | Ltg_Wired | Induc_fixt | Outdoor | 1 | 0 | 0 | 0.9 | 61 | NA | 1 | NA | Fixtures | OFS | OFFICE - SMALL | Existing | CZ15 | Blythe Area (CZ15) |  |  |  | 1000 sf | 0.10227 | 0.012474 | 0.11474 | Fixtures/1000 sf | 192.72 | 416.1 | 416.1 | 0.044 | 0.095 | 0.095 | 0 | 0 | 0 | 192.72 | 416.1 | 416.1 | 0.044 | 0.095 | 0.095 | 0 | 0 | 0 |  | 15 | 15 | 15 | 5 | 0.5 | 372.2067 | 182.0985 | 182.0985 | 0 | 61.3465 | 61.3465 | 0 | 0 | 0 | 1 | 1 | 0.10833 | 0.0064159 | [7 empty] | Low (2008) | Low (2008) | Low (2008) | None
M-068 | Lighting - Induction Fixture (Outdoor) | SDGE | COM | Electric | COMLighting - Induction Fixture (Outdoor) | Exterior Induction Fixtures; 4 cases- 100W HID to 70W Induction; 101-175W HID to 100W Induction; 176-200W Induction to 120W Induction; 201-399W HID to 180W Induction; 400W HID to 250W Induction | Standard metal halide or high-pressure sodium | Standard metal halide or high-pressure sodium | Lighting | OutGen | Ltg_Wired | Induc_fixt | Outdoor | 1 | 0 | 0 | 0.9 | 61 | NA | 1 | NA | Fixtures | OFS | OFFICE - SMALL | New | CZ15 | Blythe Area (CZ15) |  |  |  | 1000 sf | 0.10227 | 0.012474 | 0.11474 | Fixtures/1000 sf | 192.72 | 416.1 | 416.1 | 0.044 | 0.095 | 0.095 | 0 | 0 | 0 | 192.72 | 416.1 | 416.1 | 0.044 | 0.095 | 0.095 | 0 | 0 | 0 |  | 15 | 15 | 15 | 5 | 0.5 | 372.2067 | 182.0985 | 182.0985 | 0 | 61.3465 | 61.3465 | 0 | 0 | 0 | 1 | 1 | 0.10833 | 0.0064159 | [7 empty] | Low (2008) | Low (2008) | Low (2008) | None
M-068 | Lighting - Induction Fixture (Outdoor) | PGE | COM | Electric | COMLighting - Induction Fixture (Outdoor) | Exterior Induction Fixtures; 4 cases- 100W HID to 70W Induction; 101-175W HID to 100W Induction; 176-200W Induction to 120W Induction; 201-399W HID to 180W Induction; 400W HID to 250W Induction | Standard metal halide or high-pressure sodium | Standard metal halide or high-pressure sodium | Lighting | OutGen | Ltg_Wired | Induc_fixt | Outdoor | 1 | 0 | 0 | 0.9 | 61 | NA | 1 | NA | Fixtures | RFF | RESTAURANT - FAST-FOOD | Existing | CZ01 | Arcata Area (CZ01) |  |  |  | 1000 sf | 0.077363 | 0.011603 | 0.088966 | Fixtures/1000 sf | 590.4 | 902 | 902 | 0.2606 | 0.2606 | 0.2606 | 0 | 0 | 0 | 590.4 | 902 | 902 | 0.2606 | 0.2606 | 0.2606 | 0 | 0 | 0 |  | 14.6 | 14.6 | 14.6 | 4.8667 | 0.5 | 372.2067 | 182.0985 | 182.0985 | 70.2 | 61.3465 | 61.3465 | 0 | 0 | 0 | 1 | 1 | 0.082274 | 0.0066919 | [7 empty] | Low (2008) | Low (2008) | Low (2008) | None
M-068 | Lighting - Induction Fixture (Outdoor) | PGE | COM | Electric | COMLighting - Induction Fixture (Outdoor) | Exterior Induction Fixtures; 4 cases- 100W HID to 70W Induction; 101-175W HID to 100W Induction; 176-200W Induction to 120W Induction; 201-399W HID to 180W Induction; 400W HID to 250W Induction | Standard metal halide or high-pressure sodium | Standard metal halide or high-pressure sodium | Lighting | OutGen | Ltg_Wired | Induc_fixt | Outdoor | 1 | 0 | 0 | 0.9 | 61 | NA | 1 | NA | Fixtures | RFF | RESTAURANT - FAST-FOOD | New | CZ01 | Arcata Area (CZ01) |  |  |  | 1000 sf | 0.077363 | 0.011603 | 0.088966 | Fixtures/1000 sf | 590.4 | 902 | 902 | 0.2606 | 0.2606 | 0.2606 | 0 | 0 | 0 | 590.4 | 902 | 902 | 0.2606 | 0.2606 | 0.2606 | 0 | 0 | 0 |  | 14.6 | 14.6 | 14.6 | 4.8667 | 0.5 | 372.2067 | 182.0985 | 182.0985 | 70.2 | 61.3465 | 61.3465 | 0 | 0 | 0 | 1 | 1 | 0.082274 | 0.0066919 | [7 empty] | Low (2008) | Low (2008) | Low (2008) | None
M-068 | Lighting - Induction Fixture (Outdoor) | PGE | COM | Electric | COMLighting - Induction Fixture (Outdoor) | Exterior Induction Fixtures; 4 cases- 100W HID to 70W Induction; 101-175W HID to 100W Induction; 176-200W Induction to 120W Induction; 201-399W HID to 180W Induction; 400W HID to 250W Induction | Standard metal halide or high-pressure sodium | Standard metal halide or high-pressure sodium | Lighting | OutGen | Ltg_Wired | Induc_fixt | Outdoor | 1 | 0 | 0 | 0.9 | 61 | NA | 1 | NA | Fixtures | RFF | RESTAURANT - FAST-FOOD | Existing | CZ02 | Santa Rosa Area (CZ02) |  |  |  | 1000 sf | 0.077363 | 0.011603 | 0.088966 | Fixtures/1000 sf | 590.4 | 902 | 902 | 0.2606 | 0.2606 | 0.2606 | 0 | 0 | 0 | 590.4 | 902 | 902 | 0.2606 | 0.2606 | 0.2606 | 0 | 0 | 0 |  | 14.6 | 14.6 | 14.6 | 4.8667 | 0.5 | 372.2067 | 182.0985 | 182.0985 | 70.2 | 61.3465 | 61.3465 | 0 | 0 | 0 | 1 | 1 | 0.082274 | 0.0066919 | [7 empty] | Low (2008) | Low (2008) | Low (2008) | None
M-068 | Lighting - Induction Fixture (Outdoor) | PGE | COM | Electric | COMLighting - Induction Fixture (Outdoor) | Exterior Induction Fixtures; 4 cases- 100W HID to 70W Induction; 101-175W HID to 100W Induction; 176-200W Induction to 120W Induction; 201-399W HID to 180W Induction; 400W HID to 250W Induction | Standard metal halide or high-pressure sodium | Standard metal halide or high-pressure sodium | Lighting | OutGen | Ltg_Wired | Induc_fixt | Outdoor | 1 | 0 | 0 | 0.9 | 61 | NA | 1 | NA | Fixtures | RFF | RESTAURANT - FAST-FOOD | New | CZ02 | Santa Rosa Area (CZ02) |  |  |  | 1000 sf | 0.077363 | 0.011603 | 0.088966 | Fixtures/1000 sf | 590.4 | 902 | 902 | 0.2606 | 0.2606 | 0.2606 | 0 | 0 | 0 | 590.4 | 902 | 902 | 0.2606 | 0.2606 | 0.2606 | 0 | 0 | 0 |  | 14.6 | 14.6 | 14.6 | 4.8667 | 0.5 | 372.2067 | 182.0985 | 182.0985 | 70.2 | 61.3465 | 61.3465 | 0 | 0 | 0 | 1 | 1 | 0.082274 | 0.0066919 | [7 empty] | Low (2008) | Low (2008) | Low (2008) | None
M-068 | Lighting - Induction Fixture (Outdoor) | PGE | COM | Electric | COMLighting - Induction Fixture (Outdoor) | Exterior Induction Fixtures; 4 cases- 100W HID to 70W Induction; 101-175W HID to 100W Induction; 176-200W Induction to 120W Induction; 201-399W HID to 180W Induction; 400W HID to 250W Induction | Standard metal halide or high-pressure sodium | Standard metal halide or high-pressure sodium | Lighting | OutGen | Ltg_Wired | Induc_fixt | Outdoor | 1 | 0 | 0 | 0.9 | 61 | NA | 1 | NA | Fixtures | RFF | RESTAURANT - FAST-FOOD | Existing | CZ03 | Oakland Area (CZ03) |  |  |  | 1000 sf | 0.077363 | 0.011603 | 0.088966 | Fixtures/1000 sf | 590.4 | 902 | 902 | 0.2606 | 0.2606 | 0.2606 | 0 | 0 | 0 | 590.4 | 902 | 902 | 0.2606 | 0.2606 | 0.2606 | 0 | 0 | 0 |  | 14.6 | 14.6 | 14.6 | 4.8667 | 0.5 | 372.2067 | 182.0985 | 182.0985 | 70.2 | 61.3465 | 61.3465 | 0 | 0 | 0 | 1 | 1 | 0.082274 | 0.0066919 | [7 empty] | Low (2008) | Low (2008) | Low (2008) | None
M-068 | Lighting - Induction Fixture (Outdoor) | PGE | COM | Electric | COMLighting - Induction Fixture (Outdoor) | Exterior Induction Fixtures; 4 cases- 100W HID to 70W Induction; 101-175W HID to 100W Induction; 176-200W Induction to 120W Induction; 201-399W HID to 180W Induction; 400W HID to 250W Induction | Standard metal halide or high-pressure sodium | Standard metal halide or high-pressure sodium | Lighting | OutGen | Ltg_Wired | Induc_fixt | Outdoor | 1 | 0 | 0 | 0.9 | 61 | NA | 1 | NA | Fixtures | RFF | RESTAURANT - FAST-FOOD | New | CZ03 | Oakland Area (CZ03) |  |  |  | 1000 sf | 0.077363 | 0.011603 | 0.088966 | Fixtures/1000 sf | 590.4 | 902 | 902 | 0.2606 | 0.2606 | 0.2606 | 0 | 0 | 0 | 590.4 | 902 | 902 | 0.2606 | 0.2606 | 0.2606 | 0 | 0 | 0 |  | 14.6 | 14.6 | 14.6 | 4.8667 | 0.5 | 372.2067 | 182.0985 | 182.0985 | 70.2 | 61.3465 | 61.3465 | 0 | 0 | 0 | 1 | 1 | 0.082274 | 0.0066919 | [7 empty] | Low (2008) | Low (2008) | Low (2008) | None
M-068 | Lighting - Induction Fixture (Outdoor) | PGE | COM | Electric | COMLighting - Induction Fixture (Outdoor) | Exterior Induction Fixtures; 4 cases- 100W HID to 70W Induction; 101-175W HID to 100W Induction; 176-200W Induction to 120W Induction; 201-399W HID to 180W Induction; 400W HID to 250W Induction | Standard metal halide or high-pressure sodium | Standard metal halide or high-pressure sodium | Lighting | OutGen | Ltg_Wired | Induc_fixt | Outdoor | 1 | 0 | 0 | 0.9 | 61 | NA | 1 | NA | Fixtures | RFF | RESTAURANT - FAST-FOOD | New | CZ04 | Sunnyvale Area (CZ04) |  |  |  | 1000 sf | 0.077363 | 0.011603 | 0.088966 | Fixtures/1000 sf | 590.4 | 902 | 902 | 0.2606 | 0.2606 | 0.2606 | 0 | 0 | 0 | 590.4 | 902 | 902 | 0.2606 | 0.2606 | 0.2606 | 0 | 0 | 0 |  | 14.6 | 14.6 | 14.6 | 4.8667 | 0.5 | 372.2067 | 182.0985 | 182.0985 | 70.2 | 61.3465 | 61.3465 | 0 | 0 | 0 | 1 | 1 | 0.082274 | 0.0066919 | [7 empty] | Low (2008) | Low (2008) | Low (2008) | None
M-068 | Lighting - Induction Fixture (Outdoor) | PGE | COM | Electric | COMLighting - Induction Fixture (Outdoor) | Exterior Induction Fixtures; 4 cases- 100W HID to 70W Induction; 101-175W HID to 100W Induction; 176-200W Induction to 120W Induction; 201-399W HID to 180W Induction; 400W HID to 250W Induction | Standard metal halide or high-pressure sodium | Standard metal halide or high-pressure sodium | Lighting | OutGen | Ltg_Wired | Induc_fixt | Outdoor | 1 | 0 | 0 | 0.9 | 61 | NA | 1 | NA | Fixtures | RFF | RESTAURANT - FAST-FOOD | Existing | CZ04 | Sunnyvale Area (CZ04) |  |  |  | 1000 sf | 0.077363 | 0.011603 | 0.088966 | Fixtures/1000 sf | 590.4 | 902 | 902 | 0.2606 | 0.2606 | 0.2606 | 0 | 0 | 0 | 590.4 | 902 | 902 | 0.2606 | 0.2606 | 0.2606 | 0 | 0 | 0 |  | 14.6 | 14.6 | 14.6 | 4.8667 | 0.5 | 372.2067 | 182.0985 | 182.0985 | 70.2 | 61.3465 | 61.3465 | 0 | 0 | 0 | 1 | 1 | 0.082274 | 0.0066919 | [7 empty] | Low (2008) | Low (2008) | Low (2008) | None
M-068 | Lighting - Induction Fixture (Outdoor) | PGE | COM | Electric | COMLighting - Induction Fixture (Outdoor) | Exterior Induction Fixtures; 4 cases- 100W HID to 70W Induction; 101-175W HID to 100W Induction; 176-200W Induction to 120W Induction; 201-399W HID to 180W Induction; 400W HID to 250W Induction | Standard metal halide or high-pressure sodium | Standard metal halide or high-pressure sodium | Lighting | OutGen | Ltg_Wired | Induc_fixt | Outdoor | 1 | 0 | 0 | 0.9 | 61 | NA | 1 | NA | Fixtures | RFF | RESTAURANT - FAST-FOOD | Existing | CZ05 | Santa Maria Area (CZ05) |  |  |  | 1000 sf | 0.077363 | 0.011603 | 0.088966 | Fixtures/1000 sf | 590.4 | 902 | 902 | 0.2606 | 0.2606 | 0.2606 | 0 | 0 | 0 | 590.4 | 902 | 902 | 0.2606 | 0.2606 | 0.2606 | 0 | 0 | 0 |  | 14.6 | 14.6 | 14.6 | 4.8667 | 0.5 | 372.2067 | 182.0985 | 182.0985 | 70.2 | 61.3465 | 61.3465 | 0 | 0 | 0 | 1 | 1 | 0.082274 | 0.0066919 | [7 empty] | Low (2008) | Low (2008) | Low (2008) | None
M-068 | Lighting - Induction Fixture (Outdoor) | PGE | COM | Electric | COMLighting - Induction Fixture (Outdoor) | Exterior Induction Fixtures; 4 cases- 100W HID to 70W Induction; 101-175W HID to 100W Induction; 176-200W Induction to 120W Induction; 201-399W HID to 180W Induction; 400W HID to 250W Induction | Standard metal halide or high-pressure sodium | Standard metal halide or high-pressure sodium | Lighting | OutGen | Ltg_Wired | Induc_fixt | Outdoor | 1 | 0 | 0 | 0.9 | 61 | NA | 1 | NA | Fixtures | RFF | RESTAURANT - FAST-FOOD | New | CZ05 | Santa Maria Area (CZ05) |  |  |  | 1000 sf | 0.077363 | 0.011603 | 0.088966 | Fixtures/1000 sf | 590.4 | 902 | 902 | 0.2606 | 0.2606 | 0.2606 | 0 | 0 | 0 | 590.4 | 902 | 902 | 0.2606 | 0.2606 | 0.2606 | 0 | 0 | 0 |  | 14.6 | 14.6 | 14.6 | 4.8667 | 0.5 | 372.2067 | 182.0985 | 182.0985 | 70.2 | 61.3465 | 61.3465 | 0 | 0 | 0 | 1 | 1 | 0.082274 | 0.0066919 | [7 empty] | Low (2008) | Low (2008) | Low (2008) | None
M-068 | Lighting - Induction Fixture (Outdoor) | PGE | COM | Electric | COMLighting - Induction Fixture (Outdoor) | Exterior Induction Fixtures; 4 cases- 100W HID to 70W Induction; 101-175W HID to 100W Induction; 176-200W Induction to 120W Induction; 201-399W HID to 180W Induction; 400W HID to 250W Induction | Standard metal halide or high-pressure sodium | Standard metal halide or high-pressure sodium | Lighting | OutGen | Ltg_Wired | Induc_fixt | Outdoor | 1 | 0 | 0 | 0.9 | 61 | NA | 1 | NA | Fixtures | RFF | RESTAURANT - FAST-FOOD | Existing | CZ11 | Red Bluff Area (CZ11) |  |  |  | 1000 sf | 0.077363 | 0.011603 | 0.088966 | Fixtures/1000 sf | 590.4 | 902 | 902 | 0.2606 | 0.2606 | 0.2606 | 0 | 0 | 0 | 590.4 | 902 | 902 | 0.2606 | 0.2606 | 0.2606 | 0 | 0 | 0 |  | 14.6 | 14.6 | 14.6 | 4.8667 | 0.5 | 372.2067 | 182.0985 | 182.0985 | 70.2 | 61.3465 | 61.3465 | 0 | 0 | 0 | 1 | 1 | 0.082274 | 0.0066919 | [7 empty] | Low (2008) | Low (2008) | Low (2008) | None
M-068 | Lighting - Induction Fixture (Outdoor) | PGE | COM | Electric | COMLighting - Induction Fixture (Outdoor) | Exterior Induction Fixtures; 4 cases- 100W HID to 70W Induction; 101-175W HID to 100W Induction; 176-200W Induction to 120W Induction; 201-399W HID to 180W Induction; 400W HID to 250W Induction | Standard metal halide or high-pressure sodium | Standard metal halide or high-pressure sodium | Lighting | OutGen | Ltg_Wired | Induc_fixt | Outdoor | 1 | 0 | 0 | 0.9 | 61 | NA | 1 | NA | Fixtures | RFF | RESTAURANT - FAST-FOOD | New | CZ11 | Red Bluff Area (CZ11) |  |  |  | 1000 sf | 0.077363 | 0.011603 | 0.088966 | Fixtures/1000 sf | 590.4 | 902 | 902 | 0.2606 | 0.2606 | 0.2606 | 0 | 0 | 0 | 590.4 | 902 | 902 | 0.2606 | 0.2606 | 0.2606 | 0 | 0 | 0 |  | 14.6 | 14.6 | 14.6 | 4.8667 | 0.5 | 372.2067 | 182.0985 | 182.0985 | 70.2 | 61.3465 | 61.3465 | 0 | 0 | 0 | 1 | 1 | 0.082274 | 0.0066919 | [7 empty] | Low (2008) | Low (2008) | Low (2008) | None
M-068 | Lighting - Induction Fixture (Outdoor) | PGE | COM | Electric | COMLighting - Induction Fixture (Outdoor) | Exterior Induction Fixtures; 4 cases- 100W HID to 70W Induction; 101-175W HID to 100W Induction; 176-200W Induction to 120W Induction; 201-399W HID to 180W Induction; 400W HID to 250W Induction | Standard metal halide or high-pressure sodium | Standard metal halide or high-pressure sodium | Lighting | OutGen | Ltg_Wired | Induc_fixt | Outdoor | 1 | 0 | 0 | 0.9 | 61 | NA | 1 | NA | Fixtures | RFF | RESTAURANT - FAST-FOOD | New | CZ12 | Sacramento Area (CZ12) |  |  |  | 1000 sf | 0.077363 | 0.011603 | 0.088966 | Fixtures/1000 sf | 590.4 | 902 | 902 | 0.2606 | 0.2606 | 0.2606 | 0 | 0 | 0 | 590.4 | 902 | 902 | 0.2606 | 0.2606 | 0.2606 | 0 | 0 | 0 |  | 14.6 | 14.6 | 14.6 | 4.8667 | 0.5 | 372.2067 | 182.0985 | 182.0985 | 70.2 | 61.3465 | 61.3465 | 0 | 0 | 0 | 1 | 1 | 0.082274 | 0.0066919 | [7 empty] | Low (2008) | Low (2008) | Low (2008) | None
M-068 | Lighting - Induction Fixture (Outdoor) | PGE | COM | Electric | COMLighting - Induction Fixture (Outdoor) | Exterior Induction Fixtures; 4 cases- 100W HID to 70W Induction; 101-175W HID to 100W Induction; 176-200W Induction to 120W Induction; 201-399W HID to 180W Induction; 400W HID to 250W Induction | Standard metal halide or high-pressure sodium | Standard metal halide or high-pressure sodium | Lighting | OutGen | Ltg_Wired | Induc_fixt | Outdoor | 1 | 0 | 0 | 0.9 | 61 | NA | 1 | NA | Fixtures | RFF | RESTAURANT - FAST-FOOD | Existing | CZ12 | Sacramento Area (CZ12) |  |  |  | 1000 sf | 0.077363 | 0.011603 | 0.088966 | Fixtures/1000 sf | 590.4 | 902 | 902 | 0.2606 | 0.2606 | 0.2606 | 0 | 0 | 0 | 590.4 | 902 | 902 | 0.2606 | 0.2606 | 0.2606 | 0 | 0 | 0 |  | 14.6 | 14.6 | 14.6 | 4.8667 | 0.5 | 372.2067 | 182.0985 | 182.0985 | 70.2 | 61.3465 | 61.3465 | 0 | 0 | 0 | 1 | 1 | 0.082274 | 0.0066919 | [7 empty] | Low (2008) | Low (2008) | Low (2008) | None
M-068 | Lighting - Induction Fixture (Outdoor) | PGE | COM | Electric | COMLighting - Induction Fixture (Outdoor) | Exterior Induction Fixtures; 4 cases- 100W HID to 70W Induction; 101-175W HID to 100W Induction; 176-200W Induction to 120W Induction; 201-399W HID to 180W Induction; 400W HID to 250W Induction | Standard metal halide or high-pressure sodium | Standard metal halide or high-pressure sodium | Lighting | OutGen | Ltg_Wired | Induc_fixt | Outdoor | 1 | 0 | 0 | 0.9 | 61 | NA | 1 | NA | Fixtures | RFF | RESTAURANT - FAST-FOOD | New | CZ13 | Fresno Area (CZ13) |  |  |  | 1000 sf | 0.077363 | 0.011603 | 0.088966 | Fixtures/1000 sf | 590.4 | 902 | 902 | 0.2606 | 0.2606 | 0.2606 | 0 | 0 | 0 | 590.4 | 902 | 902 | 0.2606 | 0.2606 | 0.2606 | 0 | 0 | 0 |  | 14.6 | 14.6 | 14.6 | 4.8667 | 0.5 | 372.2067 | 182.0985 | 182.0985 | 70.2 | 61.3465 | 61.3465 | 0 | 0 | 0 | 1 | 1 | 0.082274 | 0.0066919 | [7 empty] | Low (2008) | Low (2008) | Low (2008) | None
M-068 | Lighting - Induction Fixture (Outdoor) | PGE | COM | Electric | COMLighting - Induction Fixture (Outdoor) | Exterior Induction Fixtures; 4 cases- 100W HID to 70W Induction; 101-175W HID to 100W Induction; 176-200W Induction to 120W Induction; 201-399W HID to 180W Induction; 400W HID to 250W Induction | Standard metal halide or high-pressure sodium | Standard metal halide or high-pressure sodium | Lighting | OutGen | Ltg_Wired | Induc_fixt | Outdoor | 1 | 0 | 0 | 0.9 | 61 | NA | 1 | NA | Fixtures | RFF | RESTAURANT - FAST-FOOD | Existing | CZ13 | Fresno Area (CZ13) |  |  |  | 1000 sf | 0.077363 | 0.011603 | 0.088966 | Fixtures/1000 sf | 590.4 | 902 | 902 | 0.2606 | 0.2606 | 0.2606 | 0 | 0 | 0 | 590.4 | 902 | 902 | 0.2606 | 0.2606 | 0.2606 | 0 | 0 | 0 |  | 14.6 | 14.6 | 14.6 | 4.8667 | 0.5 | 372.2067 | 182.0985 | 182.0985 | 70.2 | 61.3465 | 61.3465 | 0 | 0 | 0 | 1 | 1 | 0.082274 | 0.0066919 | [7 empty] | Low (2008) | Low (2008) | Low (2008) | None
M-068 | Lighting - Induction Fixture (Outdoor) | PGE | COM | Electric | COMLighting - Induction Fixture (Outdoor) | Exterior Induction Fixtures; 4 cases- 100W HID to 70W Induction; 101-175W HID to 100W Induction; 176-200W Induction to 120W Induction; 201-399W HID to 180W Induction; 400W HID to 250W Induction | Standard metal halide or high-pressure sodium | Standard metal halide or high-pressure sodium | Lighting | OutGen | Ltg_Wired | Induc_fixt | Outdoor | 1 | 0 | 0 | 0.9 | 61 | NA | 1 | NA | Fixtures | RFF | RESTAURANT - FAST-FOOD | Existing | CZ16 | Mount Shasta Area (CZ16) |  |  |  | 1000 sf | 0.077363 | 0.011603 | 0.088966 | Fixtures/1000 sf | 590.4 | 902 | 902 | 0.2606 | 0.2606 | 0.2606 | 0 | 0 | 0 | 590.4 | 902 | 902 | 0.2606 | 0.2606 | 0.2606 | 0 | 0 | 0 |  | 14.6 | 14.6 | 14.6 | 4.8667 | 0.5 | 372.2067 | 182.0985 | 182.0985 | 70.2 | 61.3465 | 61.3465 | 0 | 0 | 0 | 1 | 1 | 0.082274 | 0.0066919 | [7 empty] | Low (2008) | Low (2008) | Low (2008) | None
M-068 | Lighting - Induction Fixture (Outdoor) | PGE | COM | Electric | COMLighting - Induction Fixture (Outdoor) | Exterior Induction Fixtures; 4 cases- 100W HID to 70W Induction; 101-175W HID to 100W Induction; 176-200W Induction to 120W Induction; 201-399W HID to 180W Induction; 400W HID to 250W Induction | Standard metal halide or high-pressure sodium | Standard metal halide or high-pressure sodium | Lighting | OutGen | Ltg_Wired | Induc_fixt | Outdoor | 1 | 0 | 0 | 0.9 | 61 | NA | 1 | NA | Fixtures | RFF | RESTAURANT - FAST-FOOD | New | CZ16 | Mount Shasta Area (CZ16) |  |  |  | 1000 sf | 0.077363 | 0.011603 | 0.088966 | Fixtures/1000 sf | 590.4 | 902 | 902 | 0.2606 | 0.2606 | 0.2606 | 0 | 0 | 0 | 590.4 | 902 | 902 | 0.2606 | 0.2606 | 0.2606 | 0 | 0 | 0 |  | 14.6 | 14.6 | 14.6 | 4.8667 | 0.5 | 372.2067 | 182.0985 | 182.0985 | 70.2 | 61.3465 | 61.3465 | 0 | 0 | 0 | 1 | 1 | 0.082274 | 0.0066919 | [7 empty] | Low (2008) | Low (2008) | Low (2008) | None
M-068 | Lighting - Induction Fixture (Outdoor) | SCE | COM | Electric | COMLighting - Induction Fixture (Outdoor) | Exterior Induction Fixtures; 4 cases- 100W HID to 70W Induction; 101-175W HID to 100W Induction; 176-200W Induction to 120W Induction; 201-399W HID to 180W Induction; 400W HID to 250W Induction | Standard metal halide or high-pressure sodium | Standard metal halide or high-pressure sodium | Lighting | OutGen | Ltg_Wired | Induc_fixt | Outdoor | 1 | 0 | 0 | 0.9 | 61 | NA | 1 | NA | Fixtures | RFF | RESTAURANT - FAST-FOOD | Existing | CZ05 | Santa Maria Area (CZ05) |  |  |  | 1000 sf | 0.078051 | 0.010915 | 0.088966 | Fixtures/1000 sf | 192.72 | 416.1 | 416.1 | 0.044 | 0.095 | 0.095 | 0 | 0 | 0 | 192.72 | 416.1 | 416.1 | 0.044 | 0.095 | 0.095 | 0 | 0 | 0 |  | 15 | 15 | 15 | 5 | 0.5 | 372.2067 | 182.0985 | 182.0985 | 0 | 61.3465 | 61.3465 | 0 | 0 | 0 | 1 | 1 | 0.082868 | 0.0060986 | [7 empty] | Low (2008) | Low (2008) | Low (2008) | None
M-068 | Lighting - Induction Fixture (Outdoor) | SCE | COM | Electric | COMLighting - Induction Fixture (Outdoor) | Exterior Induction Fixtures; 4 cases- 100W HID to 70W Induction; 101-175W HID to 100W Induction; 176-200W Induction to 120W Induction; 201-399W HID to 180W Induction; 400W HID to 250W Induction | Standard metal halide or high-pressure sodium | Standard metal halide or high-pressure sodium | Lighting | OutGen | Ltg_Wired | Induc_fixt | Outdoor | 1 | 0 | 0 | 0.9 | 61 | NA | 1 | NA | Fixtures | RFF | RESTAURANT - FAST-FOOD | New | CZ05 | Santa Maria Area (CZ05) |  |  |  | 1000 sf | 0.078051 | 0.010915 | 0.088966 | Fixtures/1000 sf | 192.72 | 416.1 | 416.1 | 0.044 | 0.095 | 0.095 | 0 | 0 | 0 | 192.72 | 416.1 | 416.1 | 0.044 | 0.095 | 0.095 | 0 | 0 | 0 |  | 15 | 15 | 15 | 5 | 0.5 | 372.2067 | 182.0985 | 182.0985 | 0 | 61.3465 | 61.3465 | 0 | 0 | 0 | 1 | 1 | 0.082868 | 0.0060986 | [7 empty] | Low (2008) | Low (2008) | Low (2008) | None
M-068 | Lighting - Induction Fixture (Outdoor) | SCE | COM | Electric | COMLighting - Induction Fixture (Outdoor) | Exterior Induction Fixtures; 4 cases- 100W HID to 70W Induction; 101-175W HID to 100W Induction; 176-200W Induction to 120W Induction; 201-399W HID to 180W Induction; 400W HID to 250W Induction | Standard metal halide or high-pressure sodium | Standard metal halide or high-pressure sodium | Lighting | OutGen | Ltg_Wired | Induc_fixt | Outdoor | 1 | 0 | 0 | 0.9 | 61 | NA | 1 | NA | Fixtures | RFF | RESTAURANT - FAST-FOOD | Existing | CZ06 | Los Angeles Area (CZ06) |  |  |  | 1000 sf | 0.078051 | 0.010915 | 0.088966 | Fixtures/1000 sf | 192.72 | 416.1 | 416.1 | 0.044 | 0.095 | 0.095 | 0 | 0 | 0 | 192.72 | 416.1 | 416.1 | 0.044 | 0.095 | 0.095 | 0 | 0 | 0 |  | 15 | 15 | 15 | 5 | 0.5 | 372.2067 | 182.0985 | 182.0985 | 0 | 61.3465 | 61.3465 | 0 | 0 | 0 | 1 | 1 | 0.082868 | 0.0060986 | [7 empty] | Low (2008) | Low (2008) | Low (2008) | None
M-068 | Lighting - Induction Fixture (Outdoor) | SCE | COM | Electric | COMLighting - Induction Fixture (Outdoor) | Exterior Induction Fixtures; 4 cases- 100W HID to 70W Induction; 101-175W HID to 100W Induction; 176-200W Induction to 120W Induction; 201-399W HID to 180W Induction; 400W HID to 250W Induction | Standard metal halide or high-pressure sodium | Standard metal halide or high-pressure sodium | Lighting | OutGen | Ltg_Wired | Induc_fixt | Outdoor | 1 | 0 | 0 | 0.9 | 61 | NA | 1 | NA | Fixtures | RFF | RESTAURANT - FAST-FOOD | New | CZ06 | Los Angeles Area (CZ06) |  |  |  | 1000 sf | 0.078051 | 0.010915 | 0.088966 | Fixtures/1000 sf | 192.72 | 416.1 | 416.1 | 0.044 | 0.095 | 0.095 | 0 | 0 | 0 | 192.72 | 416.1 | 416.1 | 0.044 | 0.095 | 0.095 | 0 | 0 | 0 |  | 15 | 15 | 15 | 5 | 0.5 | 372.2067 | 182.0985 | 182.0985 | 0 | 61.3465 | 61.3465 | 0 | 0 | 0 | 1 | 1 | 0.082868 | 0.0060986 | [7 empty] | Low (2008) | Low (2008) | Low (2008) | None
M-068 | Lighting - Induction Fixture (Outdoor) | SCE | COM | Electric | COMLighting - Induction Fixture (Outdoor) | Exterior Induction Fixtures; 4 cases- 100W HID to 70W Induction; 101-175W HID to 100W Induction; 176-200W Induction to 120W Induction; 201-399W HID to 180W Induction; 400W HID to 250W Induction | Standard metal halide or high-pressure sodium | Standard metal halide or high-pressure sodium | Lighting | OutGen | Ltg_Wired | Induc_fixt | Outdoor | 1 | 0 | 0 | 0.9 | 61 | NA | 1 | NA | Fixtures | RFF | RESTAURANT - FAST-FOOD | Existing | CZ08 | El Toro Area (CZ08) |  |  |  | 1000 sf | 0.078051 | 0.010915 | 0.088966 | Fixtures/1000 sf | 192.72 | 416.1 | 416.1 | 0.044 | 0.095 | 0.095 | 0 | 0 | 0 | 192.72 | 416.1 | 416.1 | 0.044 | 0.095 | 0.095 | 0 | 0 | 0 |  | 15 | 15 | 15 | 5 | 0.5 | 372.2067 | 182.0985 | 182.0985 | 0 | 61.3465 | 61.3465 | 0 | 0 | 0 | 1 | 1 | 0.082868 | 0.0060986 | [7 empty] | Low (2008) | Low (2008) | Low (2008) | None
M-068 | Lighting - Induction Fixture (Outdoor) | SCE | COM | Electric | COMLighting - Induction Fixture (Outdoor) | Exterior Induction Fixtures; 4 cases- 100W HID to 70W Induction; 101-175W HID to 100W Induction; 176-200W Induction to 120W Induction; 201-399W HID to 180W Induction; 400W HID to 250W Induction | Standard metal halide or high-pressure sodium | Standard metal halide or high-pressure sodium | Lighting | OutGen | Ltg_Wired | Induc_fixt | Outdoor | 1 | 0 | 0 | 0.9 | 61 | NA | 1 | NA | Fixtures | RFF | RESTAURANT - FAST-FOOD | New | CZ08 | El Toro Area (CZ08) |  |  |  | 1000 sf | 0.078051 | 0.010915 | 0.088966 | Fixtures/1000 sf | 192.72 | 416.1 | 416.1 | 0.044 | 0.095 | 0.095 | 0 | 0 | 0 | 192.72 | 416.1 | 416.1 | 0.044 | 0.095 | 0.095 | 0 | 0 | 0 |  | 15 | 15 | 15 | 5 | 0.5 | 372.2067 | 182.0985 | 182.0985 | 0 | 61.3465 | 61.3465 | 0 | 0 | 0 | 1 | 1 | 0.082868 | 0.0060986 | [7 empty] | Low (2008) | Low (2008) | Low (2008) | None
M-068 | Lighting - Induction Fixture (Outdoor) | SCE | COM | Electric | COMLighting - Induction Fixture (Outdoor) | Exterior Induction Fixtures; 4 cases- 100W HID to 70W Induction; 101-175W HID to 100W Induction; 176-200W Induction to 120W Induction; 201-399W HID to 180W Induction; 400W HID to 250W Induction | Standard metal halide or high-pressure sodium | Standard metal halide or high-pressure sodium | Lighting | OutGen | Ltg_Wired | Induc_fixt | Outdoor | 1 | 0 | 0 | 0.9 | 61 | NA | 1 | NA | Fixtures | RFF | RESTAURANT - FAST-FOOD | Existing | CZ09 | Pasadena Area (CZ09) |  |  |  | 1000 sf | 0.078051 | 0.010915 | 0.088966 | Fixtures/1000 sf | 192.72 | 416.1 | 416.1 | 0.044 | 0.095 | 0.095 | 0 | 0 | 0 | 192.72 | 416.1 | 416.1 | 0.044 | 0.095 | 0.095 | 0 | 0 | 0 |  | 15 | 15 | 15 | 5 | 0.5 | 372.2067 | 182.0985 | 182.0985 | 0 | 61.3465 | 61.3465 | 0 | 0 | 0 | 1 | 1 | 0.082868 | 0.0060986 | [7 empty] | Low (2008) | Low (2008) | Low (2008) | None
M-068 | Lighting - Induction Fixture (Outdoor) | SCE | COM | Electric | COMLighting - Induction Fixture (Outdoor) | Exterior Induction Fixtures; 4 cases- 100W HID to 70W Induction; 101-175W HID to 100W Induction; 176-200W Induction to 120W Induction; 201-399W HID to 180W Induction; 400W HID to 250W Induction | Standard metal halide or high-pressure sodium | Standard metal halide or high-pressure sodium | Lighting | OutGen | Ltg_Wired | Induc_fixt | Outdoor | 1 | 0 | 0 | 0.9 | 61 | NA | 1 | NA | Fixtures | RFF | RESTAURANT - FAST-FOOD | New | CZ09 | Pasadena Area (CZ09) |  |  |  | 1000 sf | 0.078051 | 0.010915 | 0.088966 | Fixtures/1000 sf | 192.72 | 416.1 | 416.1 | 0.044 | 0.095 | 0.095 | 0 | 0 | 0 | 192.72 | 416.1 | 416.1 | 0.044 | 0.095 | 0.095 | 0 | 0 | 0 |  | 15 | 15 | 15 | 5 | 0.5 | 372.2067 | 182.0985 | 182.0985 | 0 | 61.3465 | 61.3465 | 0 | 0 | 0 | 1 | 1 | 0.082868 | 0.0060986 | [7 empty] | Low (2008) | Low (2008) | Low (2008) | None
M-068 | Lighting - Induction Fixture (Outdoor) | SCE | COM | Electric | COMLighting - Induction Fixture (Outdoor) | Exterior Induction Fixtures; 4 cases- 100W HID to 70W Induction; 101-175W HID to 100W Induction; 176-200W Induction to 120W Induction; 201-399W HID to 180W Induction; 400W HID to 250W Induction | Standard metal halide or high-pressure sodium | Standard metal halide or high-pressure sodium | Lighting | OutGen | Ltg_Wired | Induc_fixt | Outdoor | 1 | 0 | 0 | 0.9 | 61 | NA | 1 | NA | Fixtures | RFF | RESTAURANT - FAST-FOOD | New | CZ10 | San Bernardino Area (CZ10) |  |  |  | 1000 sf | 0.078051 | 0.010915 | 0.088966 | Fixtures/1000 sf | 192.72 | 416.1 | 416.1 | 0.044 | 0.095 | 0.095 | 0 | 0 | 0 | 192.72 | 416.1 | 416.1 | 0.044 | 0.095 | 0.095 | 0 | 0 | 0 |  | 15 | 15 | 15 | 5 | 0.5 | 372.2067 | 182.0985 | 182.0985 | 0 | 61.3465 | 61.3465 | 0 | 0 | 0 | 1 | 1 | 0.082868 | 0.0060986 | [7 empty] | Low (2008) | Low (2008) | Low (2008) | None
M-068 | Lighting - Induction Fixture (Outdoor) | SCE | COM | Electric | COMLighting - Induction Fixture (Outdoor) | Exterior Induction Fixtures; 4 cases- 100W HID to 70W Induction; 101-175W HID to 100W Induction; 176-200W Induction to 120W Induction; 201-399W HID to 180W Induction; 400W HID to 250W Induction | Standard metal halide or high-pressure sodium | Standard metal halide or high-pressure sodium | Lighting | OutGen | Ltg_Wired | Induc_fixt | Outdoor | 1 | 0 | 0 | 0.9 | 61 | NA | 1 | NA | Fixtures | RFF | RESTAURANT - FAST-FOOD | Existing | CZ10 | San Bernardino Area (CZ10) |  |  |  | 1000 sf | 0.078051 | 0.010915 | 0.088966 | Fixtures/1000 sf | 192.72 | 416.1 | 416.1 | 0.044 | 0.095 | 0.095 | 0 | 0 | 0 | 192.72 | 416.1 | 416.1 | 0.044 | 0.095 | 0.095 | 0 | 0 | 0 |  | 15 | 15 | 15 | 5 | 0.5 | 372.2067 | 182.0985 | 182.0985 | 0 | 61.3465 | 61.3465 | 0 | 0 | 0 | 1 | 1 | 0.082868 | 0.0060986 | [7 empty] | Low (2008) | Low (2008) | Low (2008) | None
M-068 | Lighting - Induction Fixture (Outdoor) | SCE | COM | Electric | COMLighting - Induction Fixture (Outdoor) | Exterior Induction Fixtures; 4 cases- 100W HID to 70W Induction; 101-175W HID to 100W Induction; 176-200W Induction to 120W Induction; 201-399W HID to 180W Induction; 400W HID to 250W Induction | Standard metal halide or high-pressure sodium | Standard metal halide or high-pressure sodium | Lighting | OutGen | Ltg_Wired | Induc_fixt | Outdoor | 1 | 0 | 0 | 0.9 | 61 | NA | 1 | NA | Fixtures | RFF | RESTAURANT - FAST-FOOD | Existing | CZ13 | Fresno Area (CZ13) |  |  |  | 1000 sf | 0.078051 | 0.010915 | 0.088966 | Fixtures/1000 sf | 192.72 | 416.1 | 416.1 | 0.044 | 0.095 | 0.095 | 0 | 0 | 0 | 192.72 | 416.1 | 416.1 | 0.044 | 0.095 | 0.095 | 0 | 0 | 0 |  | 15 | 15 | 15 | 5 | 0.5 | 372.2067 | 182.0985 | 182.0985 | 0 | 61.3465 | 61.3465 | 0 | 0 | 0 | 1 | 1 | 0.082868 | 0.0060986 | [7 empty] | Low (2008) | Low (2008) | Low (2008) | None
M-068 | Lighting - Induction Fixture (Outdoor) | SCE | COM | Electric | COMLighting - Induction Fixture (Outdoor) | Exterior Induction Fixtures; 4 cases- 100W HID to 70W Induction; 101-175W HID to 100W Induction; 176-200W Induction to 120W Induction; 201-399W HID to 180W Induction; 400W HID to 250W Induction | Standard metal halide or high-pressure sodium | Standard metal halide or high-pressure sodium | Lighting | OutGen | Ltg_Wired | Induc_fixt | Outdoor | 1 | 0 | 0 | 0.9 | 61 | NA | 1 | NA | Fixtures | RFF | RESTAURANT - FAST-FOOD | New | CZ13 | Fresno Area (CZ13) |  |  |  | 1000 sf | 0.078051 | 0.010915 | 0.088966 | Fixtures/1000 sf | 192.72 | 416.1 | 416.1 | 0.044 | 0.095 | 0.095 | 0 | 0 | 0 | 192.72 | 416.1 | 416.1 | 0.044 | 0.095 | 0.095 | 0 | 0 | 0 |  | 15 | 15 | 15 | 5 | 0.5 | 372.2067 | 182.0985 | 182.0985 | 0 | 61.3465 | 61.3465 | 0 | 0 | 0 | 1 | 1 | 0.082868 | 0.0060986 | [7 empty] | Low (2008) | Low (2008) | Low (2008) | None
M-068 | Lighting - Induction Fixture (Outdoor) | SCE | COM | Electric | COMLighting - Induction Fixture (Outdoor) | Exterior Induction Fixtures; 4 cases- 100W HID to 70W Induction; 101-175W HID to 100W Induction; 176-200W Induction to 120W Induction; 201-399W HID to 180W Induction; 400W HID to 250W Induction | Standard metal halide or high-pressure sodium | Standard metal halide or high-pressure sodium | Lighting | OutGen | Ltg_Wired | Induc_fixt | Outdoor | 1 | 0 | 0 | 0.9 | 61 | NA | 1 | NA | Fixtures | RFF | RESTAURANT - FAST-FOOD | Existing | CZ14 | China Lake Area (CZ14) |  |  |  | 1000 sf | 0.078051 | 0.010915 | 0.088966 | Fixtures/1000 sf | 192.72 | 416.1 | 416.1 | 0.044 | 0.095 | 0.095 | 0 | 0 | 0 | 192.72 | 416.1 | 416.1 | 0.044 | 0.095 | 0.095 | 0 | 0 | 0 |  | 15 | 15 | 15 | 5 | 0.5 | 372.2067 | 182.0985 | 182.0985 | 0 | 61.3465 | 61.3465 | 0 | 0 | 0 | 1 | 1 | 0.082868 | 0.0060986 | [7 empty] | Low (2008) | Low (2008) | Low (2008) | None
M-068 | Lighting - Induction Fixture (Outdoor) | SCE | COM | Electric | COMLighting - Induction Fixture (Outdoor) | Exterior Induction Fixtures; 4 cases- 100W HID to 70W Induction; 101-175W HID to 100W Induction; 176-200W Induction to 120W Induction; 201-399W HID to 180W Induction; 400W HID to 250W Induction | Standard metal halide or high-pressure sodium | Standard metal halide or high-pressure sodium | Lighting | OutGen | Ltg_Wired | Induc_fixt | Outdoor | 1 | 0 | 0 | 0.9 | 61 | NA | 1 | NA | Fixtures | RFF | RESTAURANT - FAST-FOOD | New | CZ14 | China Lake Area (CZ14) |  |  |  | 1000 sf | 0.078051 | 0.010915 | 0.088966 | Fixtures/1000 sf | 192.72 | 416.1 | 416.1 | 0.044 | 0.095 | 0.095 | 0 | 0 | 0 | 192.72 | 416.1 | 416.1 | 0.044 | 0.095 | 0.095 | 0 | 0 | 0 |  | 15 | 15 | 15 | 5 | 0.5 | 372.2067 | 182.0985 | 182.0985 | 0 | 61.3465 | 61.3465 | 0 | 0 | 0 | 1 | 1 | 0.082868 | 0.0060986 | [7 empty] | Low (2008) | Low (2008) | Low (2008) | None
M-068 | Lighting - Induction Fixture (Outdoor) | SCE | COM | Electric | COMLighting - Induction Fixture (Outdoor) | Exterior Induction Fixtures; 4 cases- 100W HID to 70W Induction; 101-175W HID to 100W Induction; 176-200W Induction to 120W Induction; 201-399W HID to 180W Induction; 400W HID to 250W Induction | Standard metal halide or high-pressure sodium | Standard metal halide or high-pressure sodium | Lighting | OutGen | Ltg_Wired | Induc_fixt | Outdoor | 1 | 0 | 0 | 0.9 | 61 | NA | 1 | NA | Fixtures | RFF | RESTAURANT - FAST-FOOD | Existing | CZ15 | Blythe Area (CZ15) |  |  |  | 1000 sf | 0.078051 | 0.010915 | 0.088966 | Fixtures/1000 sf | 192.72 | 416.1 | 416.1 | 0.044 | 0.095 | 0.095 | 0 | 0 | 0 | 192.72 | 416.1 | 416.1 | 0.044 | 0.095 | 0.095 | 0 | 0 | 0 |  | 15 | 15 | 15 | 5 | 0.5 | 372.2067 | 182.0985 | 182.0985 | 0 | 61.3465 | 61.3465 | 0 | 0 | 0 | 1 | 1 | 0.082868 | 0.0060986 | [7 empty] | Low (2008) | Low (2008) | Low (2008) | None
M-068 | Lighting - Induction Fixture (Outdoor) | SCE | COM | Electric | COMLighting - Induction Fixture (Outdoor) | Exterior Induction Fixtures; 4 cases- 100W HID to 70W Induction; 101-175W HID to 100W Induction; 176-200W Induction to 120W Induction; 201-399W HID to 180W Induction; 400W HID to 250W Induction | Standard metal halide or high-pressure sodium | Standard metal halide or high-pressure sodium | Lighting | OutGen | Ltg_Wired | Induc_fixt | Outdoor | 1 | 0 | 0 | 0.9 | 61 | NA | 1 | NA | Fixtures | RFF | RESTAURANT - FAST-FOOD | New | CZ15 | Blythe Area (CZ15) |  |  |  | 1000 sf | 0.078051 | 0.010915 | 0.088966 | Fixtures/1000 sf | 192.72 | 416.1 | 416.1 | 0.044 | 0.095 | 0.095 | 0 | 0 | 0 | 192.72 | 416.1 | 416.1 | 0.044 | 0.095 | 0.095 | 0 | 0 | 0 |  | 15 | 15 | 15 | 5 | 0.5 | 372.2067 | 182.0985 | 182.0985 | 0 | 61.3465 | 61.3465 | 0 | 0 | 0 | 1 | 1 | 0.082868 | 0.0060986 | [7 empty] | Low (2008) | Low (2008) | Low (2008) | None
M-068 | Lighting - Induction Fixture (Outdoor) | SCE | COM | Electric | COMLighting - Induction Fixture (Outdoor) | Exterior Induction Fixtures; 4 cases- 100W HID to 70W Induction; 101-175W HID to 100W Induction; 176-200W Induction to 120W Induction; 201-399W HID to 180W Induction; 400W HID to 250W Induction | Standard metal halide or high-pressure sodium | Standard metal halide or high-pressure sodium | Lighting | OutGen | Ltg_Wired | Induc_fixt | Outdoor | 1 | 0 | 0 | 0.9 | 61 | NA | 1 | NA | Fixtures | RFF | RESTAURANT - FAST-FOOD | Existing | CZ16 | Mount Shasta Area (CZ16) |  |  |  | 1000 sf | 0.078051 | 0.010915 | 0.088966 | Fixtures/1000 sf | 192.72 | 416.1 | 416.1 | 0.044 | 0.095 | 0.095 | 0 | 0 | 0 | 192.72 | 416.1 | 416.1 | 0.044 | 0.095 | 0.095 | 0 | 0 | 0 |  | 15 | 15 | 15 | 5 | 0.5 | 372.2067 | 182.0985 | 182.0985 | 0 | 61.3465 | 61.3465 | 0 | 0 | 0 | 1 | 1 | 0.082868 | 0.0060986 | [7 empty] | Low (2008) | Low (2008) | Low (2008) | None
M-068 | Lighting - Induction Fixture (Outdoor) | SDGE | COM | Electric | COMLighting - Induction Fixture (Outdoor) | Exterior Induction Fixtures; 4 cases- 100W HID to 70W Induction; 101-175W HID to 100W Induction; 176-200W Induction to 120W Induction; 201-399W HID to 180W Induction; 400W HID to 250W Induction | Standard metal halide or high-pressure sodium | Standard metal halide or high-pressure sodium | Lighting | OutGen | Ltg_Wired | Induc_fixt | Outdoor | 1 | 0 | 0 | 0.9 | 61 | NA | 1 | NA | Fixtures | RFF | RESTAURANT - FAST-FOOD | New | CZ15 | Blythe Area (CZ15) |  |  |  | 1000 sf | 0.10227 | 0.012474 | 0.11474 | Fixtures/1000 sf | 192.72 | 416.1 | 416.1 | 0.044 | 0.095 | 0.095 | 0 | 0 | 0 | 192.72 | 416.1 | 416.1 | 0.044 | 0.095 | 0.095 | 0 | 0 | 0 |  | 15 | 15 | 15 | 5 | 0.5 | 372.2067 | 182.0985 | 182.0985 | 0 | 61.3465 | 61.3465 | 0 | 0 | 0 | 1 | 1 | 0.10833 | 0.0064159 | [7 empty] | Low (2008) | Low (2008) | Low (2008) | None
M-068 | Lighting - Induction Fixture (Outdoor) | PGE | COM | Electric | COMLighting - Induction Fixture (Outdoor) | Exterior Induction Fixtures; 4 cases- 100W HID to 70W Induction; 101-175W HID to 100W Induction; 176-200W Induction to 120W Induction; 201-399W HID to 180W Induction; 400W HID to 250W Induction | Standard metal halide or high-pressure sodium | Standard metal halide or high-pressure sodium | Lighting | OutGen | Ltg_Wired | Induc_fixt | Outdoor | 1 | 0 | 0 | 0.9 | 61 | NA | 1 | NA | Fixtures | RSD | RESTAURANT - SIT-DOWN | Existing | CZ01 | Arcata Area (CZ01) |  |  |  | 1000 sf | 0.077363 | 0.011603 | 0.088966 | Fixtures/1000 sf | 590.4 | 902 | 902 | 0.2606 | 0.2606 | 0.2606 | 0 | 0 | 0 | 590.4 | 902 | 902 | 0.2606 | 0.2606 | 0.2606 | 0 | 0 | 0 |  | 14.6 | 14.6 | 14.6 | 4.8667 | 0.5 | 372.2067 | 182.0985 | 182.0985 | 70.2 | 61.3465 | 61.3465 | 0 | 0 | 0 | 1 | 1 | 0.082274 | 0.0066919 | [7 empty] | Low (2008) | Low (2008) | Low (2008) | None
M-068 | Lighting - Induction Fixture (Outdoor) | PGE | COM | Electric | COMLighting - Induction Fixture (Outdoor) | Exterior Induction Fixtures; 4 cases- 100W HID to 70W Induction; 101-175W HID to 100W Induction; 176-200W Induction to 120W Induction; 201-399W HID to 180W Induction; 400W HID to 250W Induction | Standard metal halide or high-pressure sodium | Standard metal halide or high-pressure sodium | Lighting | OutGen | Ltg_Wired | Induc_fixt | Outdoor | 1 | 0 | 0 | 0.9 | 61 | NA | 1 | NA | Fixtures | RSD | RESTAURANT - SIT-DOWN | New | CZ01 | Arcata Area (CZ01) |  |  |  | 1000 sf | 0.077363 | 0.011603 | 0.088966 | Fixtures/1000 sf | 590.4 | 902 | 902 | 0.2606 | 0.2606 | 0.2606 | 0 | 0 | 0 | 590.4 | 902 | 902 | 0.2606 | 0.2606 | 0.2606 | 0 | 0 | 0 |  | 14.6 | 14.6 | 14.6 | 4.8667 | 0.5 | 372.2067 | 182.0985 | 182.0985 | 70.2 | 61.3465 | 61.3465 | 0 | 0 | 0 | 1 | 1 | 0.082274 | 0.0066919 | [7 empty] | Low (2008) | Low (2008) | Low (2008) | None
M-068 | Lighting - Induction Fixture (Outdoor) | PGE | COM | Electric | COMLighting - Induction Fixture (Outdoor) | Exterior Induction Fixtures; 4 cases- 100W HID to 70W Induction; 101-175W HID to 100W Induction; 176-200W Induction to 120W Induction; 201-399W HID to 180W Induction; 400W HID to 250W Induction | Standard metal halide or high-pressure sodium | Standard metal halide or high-pressure sodium | Lighting | OutGen | Ltg_Wired | Induc_fixt | Outdoor | 1 | 0 | 0 | 0.9 | 61 | NA | 1 | NA | Fixtures | RSD | RESTAURANT - SIT-DOWN | Existing | CZ02 | Santa Rosa Area (CZ02) |  |  |  | 1000 sf | 0.077363 | 0.011603 | 0.088966 | Fixtures/1000 sf | 590.4 | 902 | 902 | 0.2606 | 0.2606 | 0.2606 | 0 | 0 | 0 | 590.4 | 902 | 902 | 0.2606 | 0.2606 | 0.2606 | 0 | 0 | 0 |  | 14.6 | 14.6 | 14.6 | 4.8667 | 0.5 | 372.2067 | 182.0985 | 182.0985 | 70.2 | 61.3465 | 61.3465 | 0 | 0 | 0 | 1 | 1 | 0.082274 | 0.0066919 | [7 empty] | Low (2008) | Low (2008) | Low (2008) | None
M-068 | Lighting - Induction Fixture (Outdoor) | PGE | COM | Electric | COMLighting - Induction Fixture (Outdoor) | Exterior Induction Fixtures; 4 cases- 100W HID to 70W Induction; 101-175W HID to 100W Induction; 176-200W Induction to 120W Induction; 201-399W HID to 180W Induction; 400W HID to 250W Induction | Standard metal halide or high-pressure sodium | Standard metal halide or high-pressure sodium | Lighting | OutGen | Ltg_Wired | Induc_fixt | Outdoor | 1 | 0 | 0 | 0.9 | 61 | NA | 1 | NA | Fixtures | RSD | RESTAURANT - SIT-DOWN | New | CZ02 | Santa Rosa Area (CZ02) |  |  |  | 1000 sf | 0.077363 | 0.011603 | 0.088966 | Fixtures/1000 sf | 590.4 | 902 | 902 | 0.2606 | 0.2606 | 0.2606 | 0 | 0 | 0 | 590.4 | 902 | 902 | 0.2606 | 0.2606 | 0.2606 | 0 | 0 | 0 |  | 14.6 | 14.6 | 14.6 | 4.8667 | 0.5 | 372.2067 | 182.0985 | 182.0985 | 70.2 | 61.3465 | 61.3465 | 0 | 0 | 0 | 1 | 1 | 0.082274 | 0.0066919 | [7 empty] | Low (2008) | Low (2008) | Low (2008) | None
M-068 | Lighting - Induction Fixture (Outdoor) | PGE | COM | Electric | COMLighting - Induction Fixture (Outdoor) | Exterior Induction Fixtures; 4 cases- 100W HID to 70W Induction; 101-175W HID to 100W Induction; 176-200W Induction to 120W Induction; 201-399W HID to 180W Induction; 400W HID to 250W Induction | Standard metal halide or high-pressure sodium | Standard metal halide or high-pressure sodium | Lighting | OutGen | Ltg_Wired | Induc_fixt | Outdoor | 1 | 0 | 0 | 0.9 | 61 | NA | 1 | NA | Fixtures | RSD | RESTAURANT - SIT-DOWN | Existing | CZ03 | Oakland Area (CZ03) |  |  |  | 1000 sf | 0.077363 | 0.011603 | 0.088966 | Fixtures/1000 sf | 590.4 | 902 | 902 | 0.2606 | 0.2606 | 0.2606 | 0 | 0 | 0 | 590.4 | 902 | 902 | 0.2606 | 0.2606 | 0.2606 | 0 | 0 | 0 |  | 14.6 | 14.6 | 14.6 | 4.8667 | 0.5 | 372.2067 | 182.0985 | 182.0985 | 70.2 | 61.3465 | 61.3465 | 0 | 0 | 0 | 1 | 1 | 0.082274 | 0.0066919 | [7 empty] | Low (2008) | Low (2008) | Low (2008) | None
M-068 | Lighting - Induction Fixture (Outdoor) | PGE | COM | Electric | COMLighting - Induction Fixture (Outdoor) | Exterior Induction Fixtures; 4 cases- 100W HID to 70W Induction; 101-175W HID to 100W Induction; 176-200W Induction to 120W Induction; 201-399W HID to 180W Induction; 400W HID to 250W Induction | Standard metal halide or high-pressure sodium | Standard metal halide or high-pressure sodium | Lighting | OutGen | Ltg_Wired | Induc_fixt | Outdoor | 1 | 0 | 0 | 0.9 | 61 | NA | 1 | NA | Fixtures | RSD | RESTAURANT - SIT-DOWN | New | CZ03 | Oakland Area (CZ03) |  |  |  | 1000 sf | 0.077363 | 0.011603 | 0.088966 | Fixtures/1000 sf | 590.4 | 902 | 902 | 0.2606 | 0.2606 | 0.2606 | 0 | 0 | 0 | 590.4 | 902 | 902 | 0.2606 | 0.2606 | 0.2606 | 0 | 0 | 0 |  | 14.6 | 14.6 | 14.6 | 4.8667 | 0.5 | 372.2067 | 182.0985 | 182.0985 | 70.2 | 61.3465 | 61.3465 | 0 | 0 | 0 | 1 | 1 | 0.082274 | 0.0066919 | [7 empty] | Low (2008) | Low (2008) | Low (2008) | None
M-068 | Lighting - Induction Fixture (Outdoor) | PGE | COM | Electric | COMLighting - Induction Fixture (Outdoor) | Exterior Induction Fixtures; 4 cases- 100W HID to 70W Induction; 101-175W HID to 100W Induction; 176-200W Induction to 120W Induction; 201-399W HID to 180W Induction; 400W HID to 250W Induction | Standard metal halide or high-pressure sodium | Standard metal halide or high-pressure sodium | Lighting | OutGen | Ltg_Wired | Induc_fixt | Outdoor | 1 | 0 | 0 | 0.9 | 61 | NA | 1 | NA | Fixtures | RSD | RESTAURANT - SIT-DOWN | New | CZ04 | Sunnyvale Area (CZ04) |  |  |  | 1000 sf | 0.077363 | 0.011603 | 0.088966 | Fixtures/1000 sf | 590.4 | 902 | 902 | 0.2606 | 0.2606 | 0.2606 | 0 | 0 | 0 | 590.4 | 902 | 902 | 0.2606 | 0.2606 | 0.2606 | 0 | 0 | 0 |  | 14.6 | 14.6 | 14.6 | 4.8667 | 0.5 | 372.2067 | 182.0985 | 182.0985 | 70.2 | 61.3465 | 61.3465 | 0 | 0 | 0 | 1 | 1 | 0.082274 | 0.0066919 | [7 empty] | Low (2008) | Low (2008) | Low (2008) | None
M-068 | Lighting - Induction Fixture (Outdoor) | PGE | COM | Electric | COMLighting - Induction Fixture (Outdoor) | Exterior Induction Fixtures; 4 cases- 100W HID to 70W Induction; 101-175W HID to 100W Induction; 176-200W Induction to 120W Induction; 201-399W HID to 180W Induction; 400W HID to 250W Induction | Standard metal halide or high-pressure sodium | Standard metal halide or high-pressure sodium | Lighting | OutGen | Ltg_Wired | Induc_fixt | Outdoor | 1 | 0 | 0 | 0.9 | 61 | NA | 1 | NA | Fixtures | RSD | RESTAURANT - SIT-DOWN | Existing | CZ04 | Sunnyvale Area (CZ04) |  |  |  | 1000 sf | 0.077363 | 0.011603 | 0.088966 | Fixtures/1000 sf | 590.4 | 902 | 902 | 0.2606 | 0.2606 | 0.2606 | 0 | 0 | 0 | 590.4 | 902 | 902 | 0.2606 | 0.2606 | 0.2606 | 0 | 0 | 0 |  | 14.6 | 14.6 | 14.6 | 4.8667 | 0.5 | 372.2067 | 182.0985 | 182.0985 | 70.2 | 61.3465 | 61.3465 | 0 | 0 | 0 | 1 | 1 | 0.082274 | 0.0066919 | [7 empty] | Low (2008) | Low (2008) | Low (2008) | None
M-068 | Lighting - Induction Fixture (Outdoor) | PGE | COM | Electric | COMLighting - Induction Fixture (Outdoor) | Exterior Induction Fixtures; 4 cases- 100W HID to 70W Induction; 101-175W HID to 100W Induction; 176-200W Induction to 120W Induction; 201-399W HID to 180W Induction; 400W HID to 250W Induction | Standard metal halide or high-pressure sodium | Standard metal halide or high-pressure sodium | Lighting | OutGen | Ltg_Wired | Induc_fixt | Outdoor | 1 | 0 | 0 | 0.9 | 61 | NA | 1 | NA | Fixtures | RSD | RESTAURANT - SIT-DOWN | Existing | CZ05 | Santa Maria Area (CZ05) |  |  |  | 1000 sf | 0.077363 | 0.011603 | 0.088966 | Fixtures/1000 sf | 590.4 | 902 | 902 | 0.2606 | 0.2606 | 0.2606 | 0 | 0 | 0 | 590.4 | 902 | 902 | 0.2606 | 0.2606 | 0.2606 | 0 | 0 | 0 |  | 14.6 | 14.6 | 14.6 | 4.8667 | 0.5 | 372.2067 | 182.0985 | 182.0985 | 70.2 | 61.3465 | 61.3465 | 0 | 0 | 0 | 1 | 1 | 0.082274 | 0.0066919 | [7 empty] | Low (2008) | Low (2008) | Low (2008) | None
M-068 | Lighting - Induction Fixture (Outdoor) | PGE | COM | Electric | COMLighting - Induction Fixture (Outdoor) | Exterior Induction Fixtures; 4 cases- 100W HID to 70W Induction; 101-175W HID to 100W Induction; 176-200W Induction to 120W Induction; 201-399W HID to 180W Induction; 400W HID to 250W Induction | Standard metal halide or high-pressure sodium | Standard metal halide or high-pressure sodium | Lighting | OutGen | Ltg_Wired | Induc_fixt | Outdoor | 1 | 0 | 0 | 0.9 | 61 | NA | 1 | NA | Fixtures | RSD | RESTAURANT - SIT-DOWN | New | CZ05 | Santa Maria Area (CZ05) |  |  |  | 1000 sf | 0.077363 | 0.011603 | 0.088966 | Fixtures/1000 sf | 590.4 | 902 | 902 | 0.2606 | 0.2606 | 0.2606 | 0 | 0 | 0 | 590.4 | 902 | 902 | 0.2606 | 0.2606 | 0.2606 | 0 | 0 | 0 |  | 14.6 | 14.6 | 14.6 | 4.8667 | 0.5 | 372.2067 | 182.0985 | 182.0985 | 70.2 | 61.3465 | 61.3465 | 0 | 0 | 0 | 1 | 1 | 0.082274 | 0.0066919 | [7 empty] | Low (2008) | Low (2008) | Low (2008) | None
M-068 | Lighting - Induction Fixture (Outdoor) | PGE | COM | Electric | COMLighting - Induction Fixture (Outdoor) | Exterior Induction Fixtures; 4 cases- 100W HID to 70W Induction; 101-175W HID to 100W Induction; 176-200W Induction to 120W Induction; 201-399W HID to 180W Induction; 400W HID to 250W Induction | Standard metal halide or high-pressure sodium | Standard metal halide or high-pressure sodium | Lighting | OutGen | Ltg_Wired | Induc_fixt | Outdoor | 1 | 0 | 0 | 0.9 | 61 | NA | 1 | NA | Fixtures | RSD | RESTAURANT - SIT-DOWN | Existing | CZ11 | Red Bluff Area (CZ11) |  |  |  | 1000 sf | 0.077363 | 0.011603 | 0.088966 | Fixtures/1000 sf | 590.4 | 902 | 902 | 0.2606 | 0.2606 | 0.2606 | 0 | 0 | 0 | 590.4 | 902 | 902 | 0.2606 | 0.2606 | 0.2606 | 0 | 0 | 0 |  | 14.6 | 14.6 | 14.6 | 4.8667 | 0.5 | 372.2067 | 182.0985 | 182.0985 | 70.2 | 61.3465 | 61.3465 | 0 | 0 | 0 | 1 | 1 | 0.082274 | 0.0066919 | [7 empty] | Low (2008) | Low (2008) | Low (2008) | None
M-068 | Lighting - Induction Fixture (Outdoor) | PGE | COM | Electric | COMLighting - Induction Fixture (Outdoor) | Exterior Induction Fixtures; 4 cases- 100W HID to 70W Induction; 101-175W HID to 100W Induction; 176-200W Induction to 120W Induction; 201-399W HID to 180W Induction; 400W HID to 250W Induction | Standard metal halide or high-pressure sodium | Standard metal halide or high-pressure sodium | Lighting | OutGen | Ltg_Wired | Induc_fixt | Outdoor | 1 | 0 | 0 | 0.9 | 61 | NA | 1 | NA | Fixtures | RSD | RESTAURANT - SIT-DOWN | New | CZ11 | Red Bluff Area (CZ11) |  |  |  | 1000 sf | 0.077363 | 0.011603 | 0.088966 | Fixtures/1000 sf | 590.4 | 902 | 902 | 0.2606 | 0.2606 | 0.2606 | 0 | 0 | 0 | 590.4 | 902 | 902 | 0.2606 | 0.2606 | 0.2606 | 0 | 0 | 0 |  | 14.6 | 14.6 | 14.6 | 4.8667 | 0.5 | 372.2067 | 182.0985 | 182.0985 | 70.2 | 61.3465 | 61.3465 | 0 | 0 | 0 | 1 | 1 | 0.082274 | 0.0066919 | [7 empty] | Low (2008) | Low (2008) | Low (2008) | None
M-068 | Lighting - Induction Fixture (Outdoor) | PGE | COM | Electric | COMLighting - Induction Fixture (Outdoor) | Exterior Induction Fixtures; 4 cases- 100W HID to 70W Induction; 101-175W HID to 100W Induction; 176-200W Induction to 120W Induction; 201-399W HID to 180W Induction; 400W HID to 250W Induction | Standard metal halide or high-pressure sodium | Standard metal halide or high-pressure sodium | Lighting | OutGen | Ltg_Wired | Induc_fixt | Outdoor | 1 | 0 | 0 | 0.9 | 61 | NA | 1 | NA | Fixtures | RSD | RESTAURANT - SIT-DOWN | New | CZ12 | Sacramento Area (CZ12) |  |  |  | 1000 sf | 0.077363 | 0.011603 | 0.088966 | Fixtures/1000 sf | 590.4 | 902 | 902 | 0.2606 | 0.2606 | 0.2606 | 0 | 0 | 0 | 590.4 | 902 | 902 | 0.2606 | 0.2606 | 0.2606 | 0 | 0 | 0 |  | 14.6 | 14.6 | 14.6 | 4.8667 | 0.5 | 372.2067 | 182.0985 | 182.0985 | 70.2 | 61.3465 | 61.3465 | 0 | 0 | 0 | 1 | 1 | 0.082274 | 0.0066919 | [7 empty] | Low (2008) | Low (2008) | Low (2008) | None
M-068 | Lighting - Induction Fixture (Outdoor) | PGE | COM | Electric | COMLighting - Induction Fixture (Outdoor) | Exterior Induction Fixtures; 4 cases- 100W HID to 70W Induction; 101-175W HID to 100W Induction; 176-200W Induction to 120W Induction; 201-399W HID to 180W Induction; 400W HID to 250W Induction | Standard metal halide or high-pressure sodium | Standard metal halide or high-pressure sodium | Lighting | OutGen | Ltg_Wired | Induc_fixt | Outdoor | 1 | 0 | 0 | 0.9 | 61 | NA | 1 | NA | Fixtures | RSD | RESTAURANT - SIT-DOWN | Existing | CZ12 | Sacramento Area (CZ12) |  |  |  | 1000 sf | 0.077363 | 0.011603 | 0.088966 | Fixtures/1000 sf | 590.4 | 902 | 902 | 0.2606 | 0.2606 | 0.2606 | 0 | 0 | 0 | 590.4 | 902 | 902 | 0.2606 | 0.2606 | 0.2606 | 0 | 0 | 0 |  | 14.6 | 14.6 | 14.6 | 4.8667 | 0.5 | 372.2067 | 182.0985 | 182.0985 | 70.2 | 61.3465 | 61.3465 | 0 | 0 | 0 | 1 | 1 | 0.082274 | 0.0066919 | [7 empty] | Low (2008) | Low (2008) | Low (2008) | None
M-068 | Lighting - Induction Fixture (Outdoor) | PGE | COM | Electric | COMLighting - Induction Fixture (Outdoor) | Exterior Induction Fixtures; 4 cases- 100W HID to 70W Induction; 101-175W HID to 100W Induction; 176-200W Induction to 120W Induction; 201-399W HID to 180W Induction; 400W HID to 250W Induction | Standard metal halide or high-pressure sodium | Standard metal halide or high-pressure sodium | Lighting | OutGen | Ltg_Wired | Induc_fixt | Outdoor | 1 | 0 | 0 | 0.9 | 61 | NA | 1 | NA | Fixtures | RSD | RESTAURANT - SIT-DOWN | New | CZ13 | Fresno Area (CZ13) |  |  |  | 1000 sf | 0.077363 | 0.011603 | 0.088966 | Fixtures/1000 sf | 590.4 | 902 | 902 | 0.2606 | 0.2606 | 0.2606 | 0 | 0 | 0 | 590.4 | 902 | 902 | 0.2606 | 0.2606 | 0.2606 | 0 | 0 | 0 |  | 14.6 | 14.6 | 14.6 | 4.8667 | 0.5 | 372.2067 | 182.0985 | 182.0985 | 70.2 | 61.3465 | 61.3465 | 0 | 0 | 0 | 1 | 1 | 0.082274 | 0.0066919 | [7 empty] | Low (2008) | Low (2008) | Low (2008) | None
M-068 | Lighting - Induction Fixture (Outdoor) | PGE | COM | Electric | COMLighting - Induction Fixture (Outdoor) | Exterior Induction Fixtures; 4 cases- 100W HID to 70W Induction; 101-175W HID to 100W Induction; 176-200W Induction to 120W Induction; 201-399W HID to 180W Induction; 400W HID to 250W Induction | Standard metal halide or high-pressure sodium | Standard metal halide or high-pressure sodium | Lighting | OutGen | Ltg_Wired | Induc_fixt | Outdoor | 1 | 0 | 0 | 0.9 | 61 | NA | 1 | NA | Fixtures | RSD | RESTAURANT - SIT-DOWN | Existing | CZ13 | Fresno Area (CZ13) |  |  |  | 1000 sf | 0.077363 | 0.011603 | 0.088966 | Fixtures/1000 sf | 590.4 | 902 | 902 | 0.2606 | 0.2606 | 0.2606 | 0 | 0 | 0 | 590.4 | 902 | 902 | 0.2606 | 0.2606 | 0.2606 | 0 | 0 | 0 |  | 14.6 | 14.6 | 14.6 | 4.8667 | 0.5 | 372.2067 | 182.0985 | 182.0985 | 70.2 | 61.3465 | 61.3465 | 0 | 0 | 0 | 1 | 1 | 0.082274 | 0.0066919 | [7 empty] | Low (2008) | Low (2008) | Low (2008) | None
M-068 | Lighting - Induction Fixture (Outdoor) | PGE | COM | Electric | COMLighting - Induction Fixture (Outdoor) | Exterior Induction Fixtures; 4 cases- 100W HID to 70W Induction; 101-175W HID to 100W Induction; 176-200W Induction to 120W Induction; 201-399W HID to 180W Induction; 400W HID to 250W Induction | Standard metal halide or high-pressure sodium | Standard metal halide or high-pressure sodium | Lighting | OutGen | Ltg_Wired | Induc_fixt | Outdoor | 1 | 0 | 0 | 0.9 | 61 | NA | 1 | NA | Fixtures | RSD | RESTAURANT - SIT-DOWN | Existing | CZ16 | Mount Shasta Area (CZ16) |  |  |  | 1000 sf | 0.077363 | 0.011603 | 0.088966 | Fixtures/1000 sf | 590.4 | 902 | 902 | 0.2606 | 0.2606 | 0.2606 | 0 | 0 | 0 | 590.4 | 902 | 902 | 0.2606 | 0.2606 | 0.2606 | 0 | 0 | 0 |  | 14.6 | 14.6 | 14.6 | 4.8667 | 0.5 | 372.2067 | 182.0985 | 182.0985 | 70.2 | 61.3465 | 61.3465 | 0 | 0 | 0 | 1 | 1 | 0.082274 | 0.0066919 | [7 empty] | Low (2008) | Low (2008) | Low (2008) | None
M-068 | Lighting - Induction Fixture (Outdoor) | PGE | COM | Electric | COMLighting - Induction Fixture (Outdoor) | Exterior Induction Fixtures; 4 cases- 100W HID to 70W Induction; 101-175W HID to 100W Induction; 176-200W Induction to 120W Induction; 201-399W HID to 180W Induction; 400W HID to 250W Induction | Standard metal halide or high-pressure sodium | Standard metal halide or high-pressure sodium | Lighting | OutGen | Ltg_Wired | Induc_fixt | Outdoor | 1 | 0 | 0 | 0.9 | 61 | NA | 1 | NA | Fixtures | RSD | RESTAURANT - SIT-DOWN | New | CZ16 | Mount Shasta Area (CZ16) |  |  |  | 1000 sf | 0.077363 | 0.011603 | 0.088966 | Fixtures/1000 sf | 590.4 | 902 | 902 | 0.2606 | 0.2606 | 0.2606 | 0 | 0 | 0 | 590.4 | 902 | 902 | 0.2606 | 0.2606 | 0.2606 | 0 | 0 | 0 |  | 14.6 | 14.6 | 14.6 | 4.8667 | 0.5 | 372.2067 | 182.0985 | 182.0985 | 70.2 | 61.3465 | 61.3465 | 0 | 0 | 0 | 1 | 1 | 0.082274 | 0.0066919 | [7 empty] | Low (2008) | Low (2008) | Low (2008) | None
M-068 | Lighting - Induction Fixture (Outdoor) | SCE | COM | Electric | COMLighting - Induction Fixture (Outdoor) | Exterior Induction Fixtures; 4 cases- 100W HID to 70W Induction; 101-175W HID to 100W Induction; 176-200W Induction to 120W Induction; 201-399W HID to 180W Induction; 400W HID to 250W Induction | Standard metal halide or high-pressure sodium | Standard metal halide or high-pressure sodium | Lighting | OutGen | Ltg_Wired | Induc_fixt | Outdoor | 1 | 0 | 0 | 0.9 | 61 | NA | 1 | NA | Fixtures | RSD | RESTAURANT - SIT-DOWN | Existing | CZ05 | Santa Maria Area (CZ05) |  |  |  | 1000 sf | 0.078051 | 0.010915 | 0.088966 | Fixtures/1000 sf | 192.72 | 416.1 | 416.1 | 0.044 | 0.095 | 0.095 | 0 | 0 | 0 | 192.72 | 416.1 | 416.1 | 0.044 | 0.095 | 0.095 | 0 | 0 | 0 |  | 15 | 15 | 15 | 5 | 0.5 | 372.2067 | 182.0985 | 182.0985 | 0 | 61.3465 | 61.3465 | 0 | 0 | 0 | 1 | 1 | 0.082868 | 0.0060986 | [7 empty] | Low (2008) | Low (2008) | Low (2008) | None
M-068 | Lighting - Induction Fixture (Outdoor) | SCE | COM | Electric | COMLighting - Induction Fixture (Outdoor) | Exterior Induction Fixtures; 4 cases- 100W HID to 70W Induction; 101-175W HID to 100W Induction; 176-200W Induction to 120W Induction; 201-399W HID to 180W Induction; 400W HID to 250W Induction | Standard metal halide or high-pressure sodium | Standard metal halide or high-pressure sodium | Lighting | OutGen | Ltg_Wired | Induc_fixt | Outdoor | 1 | 0 | 0 | 0.9 | 61 | NA | 1 | NA | Fixtures | RSD | RESTAURANT - SIT-DOWN | New | CZ05 | Santa Maria Area (CZ05) |  |  |  | 1000 sf | 0.078051 | 0.010915 | 0.088966 | Fixtures/1000 sf | 192.72 | 416.1 | 416.1 | 0.044 | 0.095 | 0.095 | 0 | 0 | 0 | 192.72 | 416.1 | 416.1 | 0.044 | 0.095 | 0.095 | 0 | 0 | 0 |  | 15 | 15 | 15 | 5 | 0.5 | 372.2067 | 182.0985 | 182.0985 | 0 | 61.3465 | 61.3465 | 0 | 0 | 0 | 1 | 1 | 0.082868 | 0.0060986 | [7 empty] | Low (2008) | Low (2008) | Low (2008) | None
M-068 | Lighting - Induction Fixture (Outdoor) | SCE | COM | Electric | COMLighting - Induction Fixture (Outdoor) | Exterior Induction Fixtures; 4 cases- 100W HID to 70W Induction; 101-175W HID to 100W Induction; 176-200W Induction to 120W Induction; 201-399W HID to 180W Induction; 400W HID to 250W Induction | Standard metal halide or high-pressure sodium | Standard metal halide or high-pressure sodium | Lighting | OutGen | Ltg_Wired | Induc_fixt | Outdoor | 1 | 0 | 0 | 0.9 | 61 | NA | 1 | NA | Fixtures | RSD | RESTAURANT - SIT-DOWN | Existing | CZ06 | Los Angeles Area (CZ06) |  |  |  | 1000 sf | 0.078051 | 0.010915 | 0.088966 | Fixtures/1000 sf | 192.72 | 416.1 | 416.1 | 0.044 | 0.095 | 0.095 | 0 | 0 | 0 | 192.72 | 416.1 | 416.1 | 0.044 | 0.095 | 0.095 | 0 | 0 | 0 |  | 15 | 15 | 15 | 5 | 0.5 | 372.2067 | 182.0985 | 182.0985 | 0 | 61.3465 | 61.3465 | 0 | 0 | 0 | 1 | 1 | 0.082868 | 0.0060986 | [7 empty] | Low (2008) | Low (2008) | Low (2008) | None
M-068 | Lighting - Induction Fixture (Outdoor) | SCE | COM | Electric | COMLighting - Induction Fixture (Outdoor) | Exterior Induction Fixtures; 4 cases- 100W HID to 70W Induction; 101-175W HID to 100W Induction; 176-200W Induction to 120W Induction; 201-399W HID to 180W Induction; 400W HID to 250W Induction | Standard metal halide or high-pressure sodium | Standard metal halide or high-pressure sodium | Lighting | OutGen | Ltg_Wired | Induc_fixt | Outdoor | 1 | 0 | 0 | 0.9 | 61 | NA | 1 | NA | Fixtures | RSD | RESTAURANT - SIT-DOWN | New | CZ06 | Los Angeles Area (CZ06) |  |  |  | 1000 sf | 0.078051 | 0.010915 | 0.088966 | Fixtures/1000 sf | 192.72 | 416.1 | 416.1 | 0.044 | 0.095 | 0.095 | 0 | 0 | 0 | 192.72 | 416.1 | 416.1 | 0.044 | 0.095 | 0.095 | 0 | 0 | 0 |  | 15 | 15 | 15 | 5 | 0.5 | 372.2067 | 182.0985 | 182.0985 | 0 | 61.3465 | 61.3465 | 0 | 0 | 0 | 1 | 1 | 0.082868 | 0.0060986 | [7 empty] | Low (2008) | Low (2008) | Low (2008) | None
M-068 | Lighting - Induction Fixture (Outdoor) | SCE | COM | Electric | COMLighting - Induction Fixture (Outdoor) | Exterior Induction Fixtures; 4 cases- 100W HID to 70W Induction; 101-175W HID to 100W Induction; 176-200W Induction to 120W Induction; 201-399W HID to 180W Induction; 400W HID to 250W Induction | Standard metal halide or high-pressure sodium | Standard metal halide or high-pressure sodium | Lighting | OutGen | Ltg_Wired | Induc_fixt | Outdoor | 1 | 0 | 0 | 0.9 | 61 | NA | 1 | NA | Fixtures | RSD | RESTAURANT - SIT-DOWN | Existing | CZ08 | El Toro Area (CZ08) |  |  |  | 1000 sf | 0.078051 | 0.010915 | 0.088966 | Fixtures/1000 sf | 192.72 | 416.1 | 416.1 | 0.044 | 0.095 | 0.095 | 0 | 0 | 0 | 192.72 | 416.1 | 416.1 | 0.044 | 0.095 | 0.095 | 0 | 0 | 0 |  | 15 | 15 | 15 | 5 | 0.5 | 372.2067 | 182.0985 | 182.0985 | 0 | 61.3465 | 61.3465 | 0 | 0 | 0 | 1 | 1 | 0.082868 | 0.0060986 | [7 empty] | Low (2008) | Low (2008) | Low (2008) | None
M-068 | Lighting - Induction Fixture (Outdoor) | SCE | COM | Electric | COMLighting - Induction Fixture (Outdoor) | Exterior Induction Fixtures; 4 cases- 100W HID to 70W Induction; 101-175W HID to 100W Induction; 176-200W Induction to 120W Induction; 201-399W HID to 180W Induction; 400W HID to 250W Induction | Standard metal halide or high-pressure sodium | Standard metal halide or high-pressure sodium | Lighting | OutGen | Ltg_Wired | Induc_fixt | Outdoor | 1 | 0 | 0 | 0.9 | 61 | NA | 1 | NA | Fixtures | RSD | RESTAURANT - SIT-DOWN | New | CZ08 | El Toro Area (CZ08) |  |  |  | 1000 sf | 0.078051 | 0.010915 | 0.088966 | Fixtures/1000 sf | 192.72 | 416.1 | 416.1 | 0.044 | 0.095 | 0.095 | 0 | 0 | 0 | 192.72 | 416.1 | 416.1 | 0.044 | 0.095 | 0.095 | 0 | 0 | 0 |  | 15 | 15 | 15 | 5 | 0.5 | 372.2067 | 182.0985 | 182.0985 | 0 | 61.3465 | 61.3465 | 0 | 0 | 0 | 1 | 1 | 0.082868 | 0.0060986 | [7 empty] | Low (2008) | Low (2008) | Low (2008) | None
M-068 | Lighting - Induction Fixture (Outdoor) | SCE | COM | Electric | COMLighting - Induction Fixture (Outdoor) | Exterior Induction Fixtures; 4 cases- 100W HID to 70W Induction; 101-175W HID to 100W Induction; 176-200W Induction to 120W Induction; 201-399W HID to 180W Induction; 400W HID to 250W Induction | Standard metal halide or high-pressure sodium | Standard metal halide or high-pressure sodium | Lighting | OutGen | Ltg_Wired | Induc_fixt | Outdoor | 1 | 0 | 0 | 0.9 | 61 | NA | 1 | NA | Fixtures | RSD | RESTAURANT - SIT-DOWN | Existing | CZ09 | Pasadena Area (CZ09) |  |  |  | 1000 sf | 0.078051 | 0.010915 | 0.088966 | Fixtures/1000 sf | 192.72 | 416.1 | 416.1 | 0.044 | 0.095 | 0.095 | 0 | 0 | 0 | 192.72 | 416.1 | 416.1 | 0.044 | 0.095 | 0.095 | 0 | 0 | 0 |  | 15 | 15 | 15 | 5 | 0.5 | 372.2067 | 182.0985 | 182.0985 | 0 | 61.3465 | 61.3465 | 0 | 0 | 0 | 1 | 1 | 0.082868 | 0.0060986 | [7 empty] | Low (2008) | Low (2008) | Low (2008) | None
M-068 | Lighting - Induction Fixture (Outdoor) | SCE | COM | Electric | COMLighting - Induction Fixture (Outdoor) | Exterior Induction Fixtures; 4 cases- 100W HID to 70W Induction; 101-175W HID to 100W Induction; 176-200W Induction to 120W Induction; 201-399W HID to 180W Induction; 400W HID to 250W Induction | Standard metal halide or high-pressure sodium | Standard metal halide or high-pressure sodium | Lighting | OutGen | Ltg_Wired | Induc_fixt | Outdoor | 1 | 0 | 0 | 0.9 | 61 | NA | 1 | NA | Fixtures | RSD | RESTAURANT - SIT-DOWN | New | CZ09 | Pasadena Area (CZ09) |  |  |  | 1000 sf | 0.078051 | 0.010915 | 0.088966 | Fixtures/1000 sf | 192.72 | 416.1 | 416.1 | 0.044 | 0.095 | 0.095 | 0 | 0 | 0 | 192.72 | 416.1 | 416.1 | 0.044 | 0.095 | 0.095 | 0 | 0 | 0 |  | 15 | 15 | 15 | 5 | 0.5 | 372.2067 | 182.0985 | 182.0985 | 0 | 61.3465 | 61.3465 | 0 | 0 | 0 | 1 | 1 | 0.082868 | 0.0060986 | [7 empty] | Low (2008) | Low (2008) | Low (2008) | None
M-068 | Lighting - Induction Fixture (Outdoor) | SCE | COM | Electric | COMLighting - Induction Fixture (Outdoor) | Exterior Induction Fixtures; 4 cases- 100W HID to 70W Induction; 101-175W HID to 100W Induction; 176-200W Induction to 120W Induction; 201-399W HID to 180W Induction; 400W HID to 250W Induction | Standard metal halide or high-pressure sodium | Standard metal halide or high-pressure sodium | Lighting | OutGen | Ltg_Wired | Induc_fixt | Outdoor | 1 | 0 | 0 | 0.9 | 61 | NA | 1 | NA | Fixtures | RSD | RESTAURANT - SIT-DOWN | New | CZ10 | San Bernardino Area (CZ10) |  |  |  | 1000 sf | 0.078051 | 0.010915 | 0.088966 | Fixtures/1000 sf | 192.72 | 416.1 | 416.1 | 0.044 | 0.095 | 0.095 | 0 | 0 | 0 | 192.72 | 416.1 | 416.1 | 0.044 | 0.095 | 0.095 | 0 | 0 | 0 |  | 15 | 15 | 15 | 5 | 0.5 | 372.2067 | 182.0985 | 182.0985 | 0 | 61.3465 | 61.3465 | 0 | 0 | 0 | 1 | 1 | 0.082868 | 0.0060986 | [7 empty] | Low (2008) | Low (2008) | Low (2008) | None
M-068 | Lighting - Induction Fixture (Outdoor) | SCE | COM | Electric | COMLighting - Induction Fixture (Outdoor) | Exterior Induction Fixtures; 4 cases- 100W HID to 70W Induction; 101-175W HID to 100W Induction; 176-200W Induction to 120W Induction; 201-399W HID to 180W Induction; 400W HID to 250W Induction | Standard metal halide or high-pressure sodium | Standard metal halide or high-pressure sodium | Lighting | OutGen | Ltg_Wired | Induc_fixt | Outdoor | 1 | 0 | 0 | 0.9 | 61 | NA | 1 | NA | Fixtures | SCN | STORAGE - CONDITIONED | Existing | CZ13 | Fresno Area (CZ13) |  |  |  | 1000 sf | 0.078051 | 0.010915 | 0.088966 | Fixtures/1000 sf | 192.72 | 416.1 | 416.1 | 0.044 | 0.095 | 0.095 | 0 | 0 | 0 | 192.72 | 416.1 | 416.1 | 0.044 | 0.095 | 0.095 | 0 | 0 | 0 |  | 15 | 15 | 15 | 5 | 0.5 | 372.2067 | 182.0985 | 182.0985 | 0 | 61.3465 | 61.3465 | 0 | 0 | 0 | 1 | 1 | 0.082868 | 0.0060986 | [7 empty] | Low (2008) | Low (2008) | Low (2008) | None
M-068 | Lighting - Induction Fixture (Outdoor) | SCE | COM | Electric | COMLighting - Induction Fixture (Outdoor) | Exterior Induction Fixtures; 4 cases- 100W HID to 70W Induction; 101-175W HID to 100W Induction; 176-200W Induction to 120W Induction; 201-399W HID to 180W Induction; 400W HID to 250W Induction | Standard metal halide or high-pressure sodium | Standard metal halide or high-pressure sodium | Lighting | OutGen | Ltg_Wired | Induc_fixt | Outdoor | 1 | 0 | 0 | 0.9 | 61 | NA | 1 | NA | Fixtures | SCN | STORAGE - CONDITIONED | New | CZ13 | Fresno Area (CZ13) |  |  |  | 1000 sf | 0.078051 | 0.010915 | 0.088966 | Fixtures/1000 sf | 192.72 | 416.1 | 416.1 | 0.044 | 0.095 | 0.095 | 0 | 0 | 0 | 192.72 | 416.1 | 416.1 | 0.044 | 0.095 | 0.095 | 0 | 0 | 0 |  | 15 | 15 | 15 | 5 | 0.5 | 372.2067 | 182.0985 | 182.0985 | 0 | 61.3465 | 61.3465 | 0 | 0 | 0 | 1 | 1 | 0.082868 | 0.0060986 | [7 empty] | Low (2008) | Low (2008) | Low (2008) | None
M-068 | Lighting - Induction Fixture (Outdoor) | SCE | COM | Electric | COMLighting - Induction Fixture (Outdoor) | Exterior Induction Fixtures; 4 cases- 100W HID to 70W Induction; 101-175W HID to 100W Induction; 176-200W Induction to 120W Induction; 201-399W HID to 180W Induction; 400W HID to 250W Induction | Standard metal halide or high-pressure sodium | Standard metal halide or high-pressure sodium | Lighting | OutGen | Ltg_Wired | Induc_fixt | Outdoor | 1 | 0 | 0 | 0.9 | 61 | NA | 1 | NA | Fixtures | SCN | STORAGE - CONDITIONED | New | CZ14 | China Lake Area (CZ14) |  |  |  | 1000 sf | 0.078051 | 0.010915 | 0.088966 | Fixtures/1000 sf | 192.72 | 416.1 | 416.1 | 0.044 | 0.095 | 0.095 | 0 | 0 | 0 | 192.72 | 416.1 | 416.1 | 0.044 | 0.095 | 0.095 | 0 | 0 | 0 |  | 15 | 15 | 15 | 5 | 0.5 | 372.2067 | 182.0985 | 182.0985 | 0 | 61.3465 | 61.3465 | 0 | 0 | 0 | 1 | 1 | 0.082868 | 0.0060986 | [7 empty] | Low (2008) | Low (2008) | Low (2008) | None
M-068 | Lighting - Induction Fixture (Outdoor) | SCE | COM | Electric | COMLighting - Induction Fixture (Outdoor) | Exterior Induction Fixtures; 4 cases- 100W HID to 70W Induction; 101-175W HID to 100W Induction; 176-200W Induction to 120W Induction; 201-399W HID to 180W Induction; 400W HID to 250W Induction | Standard metal halide or high-pressure sodium | Standard metal halide or high-pressure sodium | Lighting | OutGen | Ltg_Wired | Induc_fixt | Outdoor | 1 | 0 | 0 | 0.9 | 61 | NA | 1 | NA | Fixtures | SCN | STORAGE - CONDITIONED | Existing | CZ14 | China Lake Area (CZ14) |  |  |  | 1000 sf | 0.078051 | 0.010915 | 0.088966 | Fixtures/1000 sf | 192.72 | 416.1 | 416.1 | 0.044 | 0.095 | 0.095 | 0 | 0 | 0 | 192.72 | 416.1 | 416.1 | 0.044 | 0.095 | 0.095 | 0 | 0 | 0 |  | 15 | 15 | 15 | 5 | 0.5 | 372.2067 | 182.0985 | 182.0985 | 0 | 61.3465 | 61.3465 | 0 | 0 | 0 | 1 | 1 | 0.082868 | 0.0060986 | [7 empty] | Low (2008) | Low (2008) | Low (2008) | None
M-068 | Lighting - Induction Fixture (Outdoor) | PGE | COM | Electric | COMLighting - Induction Fixture (Outdoor) | Exterior Induction Fixtures; 4 cases- 100W HID to 70W Induction; 101-175W HID to 100W Induction; 176-200W Induction to 120W Induction; 201-399W HID to 180W Induction; 400W HID to 250W Induction | Standard metal halide or high-pressure sodium | Standard metal halide or high-pressure sodium | Lighting | OutGen | Ltg_Wired | Induc_fixt | Outdoor | 1 | 0 | 0 | 0.9 | 61 | NA | 1 | NA | Fixtures | SUN | STORAGE - UNCONDITIONED | Existing | CZ01 | Arcata Area (CZ01) |  |  |  | 1000 sf | 0.077363 | 0.011603 | 0.088966 | Fixtures/1000 sf | 590.4 | 902 | 902 | 0.2606 | 0.2606 | 0.2606 | 0 | 0 | 0 | 590.4 | 902 | 902 | 0.2606 | 0.2606 | 0.2606 | 0 | 0 | 0 |  | 14.6 | 14.6 | 14.6 | 4.8667 | 0.5 | 372.2067 | 182.0985 | 182.0985 | 70.2 | 61.3465 | 61.3465 | 0 | 0 | 0 | 1 | 1 | 0.082274 | 0.0066919 | [7 empty] | Low (2008) | Low (2008) | Low (2008) | None
M-068 | Lighting - Induction Fixture (Outdoor) | PGE | COM | Electric | COMLighting - Induction Fixture (Outdoor) | Exterior Induction Fixtures; 4 cases- 100W HID to 70W Induction; 101-175W HID to 100W Induction; 176-200W Induction to 120W Induction; 201-399W HID to 180W Induction; 400W HID to 250W Induction | Standard metal halide or high-pressure sodium | Standard metal halide or high-pressure sodium | Lighting | OutGen | Ltg_Wired | Induc_fixt | Outdoor | 1 | 0 | 0 | 0.9 | 61 | NA | 1 | NA | Fixtures | SUN | STORAGE - UNCONDITIONED | New | CZ01 | Arcata Area (CZ01) |  |  |  | 1000 sf | 0.077363 | 0.011603 | 0.088966 | Fixtures/1000 sf | 590.4 | 902 | 902 | 0.2606 | 0.2606 | 0.2606 | 0 | 0 | 0 | 590.4 | 902 | 902 | 0.2606 | 0.2606 | 0.2606 | 0 | 0 | 0 |  | 14.6 | 14.6 | 14.6 | 4.8667 | 0.5 | 372.2067 | 182.0985 | 182.0985 | 70.2 | 61.3465 | 61.3465 | 0 | 0 | 0 | 1 | 1 | 0.082274 | 0.0066919 | [7 empty] | Low (2008) | Low (2008) | Low (2008) | None
M-068 | Lighting - Induction Fixture (Outdoor) | PGE | COM | Electric | COMLighting - Induction Fixture (Outdoor) | Exterior Induction Fixtures; 4 cases- 100W HID to 70W Induction; 101-175W HID to 100W Induction; 176-200W Induction to 120W Induction; 201-399W HID to 180W Induction; 400W HID to 250W Induction | Standard metal halide or high-pressure sodium | Standard metal halide or high-pressure sodium | Lighting | OutGen | Ltg_Wired | Induc_fixt | Outdoor | 1 | 0 | 0 | 0.9 | 61 | NA | 1 | NA | Fixtures | SUN | STORAGE - UNCONDITIONED | New | CZ02 | Santa Rosa Area (CZ02) |  |  |  | 1000 sf | 0.077363 | 0.011603 | 0.088966 | Fixtures/1000 sf | 590.4 | 902 | 902 | 0.2606 | 0.2606 | 0.2606 | 0 | 0 | 0 | 590.4 | 902 | 902 | 0.2606 | 0.2606 | 0.2606 | 0 | 0 | 0 |  | 14.6 | 14.6 | 14.6 | 4.8667 | 0.5 | 372.2067 | 182.0985 | 182.0985 | 70.2 | 61.3465 | 61.3465 | 0 | 0 | 0 | 1 | 1 | 0.082274 | 0.0066919 | [7 empty] | Low (2008) | Low (2008) | Low (2008) | None
M-068 | Lighting - Induction Fixture (Outdoor) | PGE | COM | Electric | COMLighting - Induction Fixture (Outdoor) | Exterior Induction Fixtures; 4 cases- 100W HID to 70W Induction; 101-175W HID to 100W Induction; 176-200W Induction to 120W Induction; 201-399W HID to 180W Induction; 400W HID to 250W Induction | Standard metal halide or high-pressure sodium | Standard metal halide or high-pressure sodium | Lighting | OutGen | Ltg_Wired | Induc_fixt | Outdoor | 1 | 0 | 0 | 0.9 | 61 | NA | 1 | NA | Fixtures | SUN | STORAGE - UNCONDITIONED | Existing | CZ02 | Santa Rosa Area (CZ02) |  |  |  | 1000 sf | 0.077363 | 0.011603 | 0.088966 | Fixtures/1000 sf | 590.4 | 902 | 902 | 0.2606 | 0.2606 | 0.2606 | 0 | 0 | 0 | 590.4 | 902 | 902 | 0.2606 | 0.2606 | 0.2606 | 0 | 0 | 0 |  | 14.6 | 14.6 | 14.6 | 4.8667 | 0.5 | 372.2067 | 182.0985 | 182.0985 | 70.2 | 61.3465 | 61.3465 | 0 | 0 | 0 | 1 | 1 | 0.082274 | 0.0066919 | [7 empty] | Low (2008) | Low (2008) | Low (2008) | None
M-068 | Lighting - Induction Fixture (Outdoor) | PGE | COM | Electric | COMLighting - Induction Fixture (Outdoor) | Exterior Induction Fixtures; 4 cases- 100W HID to 70W Induction; 101-175W HID to 100W Induction; 176-200W Induction to 120W Induction; 201-399W HID to 180W Induction; 400W HID to 250W Induction | Standard metal halide or high-pressure sodium | Standard metal halide or high-pressure sodium | Lighting | OutGen | Ltg_Wired | Induc_fixt | Outdoor | 1 | 0 | 0 | 0.9 | 61 | NA | 1 | NA | Fixtures | SUN | STORAGE - UNCONDITIONED | Existing | CZ03 | Oakland Area (CZ03) |  |  |  | 1000 sf | 0.077363 | 0.011603 | 0.088966 | Fixtures/1000 sf | 590.4 | 902 | 902 | 0.2606 | 0.2606 | 0.2606 | 0 | 0 | 0 | 590.4 | 902 | 902 | 0.2606 | 0.2606 | 0.2606 | 0 | 0 | 0 |  | 14.6 | 14.6 | 14.6 | 4.8667 | 0.5 | 372.2067 | 182.0985 | 182.0985 | 70.2 | 61.3465 | 61.3465 | 0 | 0 | 0 | 1 | 1 | 0.082274 | 0.0066919 | [7 empty] | Low (2008) | Low (2008) | Low (2008) | None
M-068 | Lighting - Induction Fixture (Outdoor) | PGE | COM | Electric | COMLighting - Induction Fixture (Outdoor) | Exterior Induction Fixtures; 4 cases- 100W HID to 70W Induction; 101-175W HID to 100W Induction; 176-200W Induction to 120W Induction; 201-399W HID to 180W Induction; 400W HID to 250W Induction | Standard metal halide or high-pressure sodium | Standard metal halide or high-pressure sodium | Lighting | OutGen | Ltg_Wired | Induc_fixt | Outdoor | 1 | 0 | 0 | 0.9 | 61 | NA | 1 | NA | Fixtures | SUN | STORAGE - UNCONDITIONED | New | CZ03 | Oakland Area (CZ03) |  |  |  | 1000 sf | 0.077363 | 0.011603 | 0.088966 | Fixtures/1000 sf | 590.4 | 902 | 902 | 0.2606 | 0.2606 | 0.2606 | 0 | 0 | 0 | 590.4 | 902 | 902 | 0.2606 | 0.2606 | 0.2606 | 0 | 0 | 0 |  | 14.6 | 14.6 | 14.6 | 4.8667 | 0.5 | 372.2067 | 182.0985 | 182.0985 | 70.2 | 61.3465 | 61.3465 | 0 | 0 | 0 | 1 | 1 | 0.082274 | 0.0066919 | [7 empty] | Low (2008) | Low (2008) | Low (2008) | None
M-068 | Lighting - Induction Fixture (Outdoor) | PGE | COM | Electric | COMLighting - Induction Fixture (Outdoor) | Exterior Induction Fixtures; 4 cases- 100W HID to 70W Induction; 101-175W HID to 100W Induction; 176-200W Induction to 120W Induction; 201-399W HID to 180W Induction; 400W HID to 250W Induction | Standard metal halide or high-pressure sodium | Standard metal halide or high-pressure sodium | Lighting | OutGen | Ltg_Wired | Induc_fixt | Outdoor | 1 | 0 | 0 | 0.9 | 61 | NA | 1 | NA | Fixtures | SUN | STORAGE - UNCONDITIONED | Existing | CZ04 | Sunnyvale Area (CZ04) |  |  |  | 1000 sf | 0.077363 | 0.011603 | 0.088966 | Fixtures/1000 sf | 590.4 | 902 | 902 | 0.2606 | 0.2606 | 0.2606 | 0 | 0 | 0 | 590.4 | 902 | 902 | 0.2606 | 0.2606 | 0.2606 | 0 | 0 | 0 |  | 14.6 | 14.6 | 14.6 | 4.8667 | 0.5 | 372.2067 | 182.0985 | 182.0985 | 70.2 | 61.3465 | 61.3465 | 0 | 0 | 0 | 1 | 1 | 0.082274 | 0.0066919 | [7 empty] | Low (2008) | Low (2008) | Low (2008) | None
M-068 | Lighting - Induction Fixture (Outdoor) | PGE | COM | Electric | COMLighting - Induction Fixture (Outdoor) | Exterior Induction Fixtures; 4 cases- 100W HID to 70W Induction; 101-175W HID to 100W Induction; 176-200W Induction to 120W Induction; 201-399W HID to 180W Induction; 400W HID to 250W Induction | Standard metal halide or high-pressure sodium | Standard metal halide or high-pressure sodium | Lighting | OutGen | Ltg_Wired | Induc_fixt | Outdoor | 1 | 0 | 0 | 0.9 | 61 | NA | 1 | NA | Fixtures | SUN | STORAGE - UNCONDITIONED | New | CZ04 | Sunnyvale Area (CZ04) |  |  |  | 1000 sf | 0.077363 | 0.011603 | 0.088966 | Fixtures/1000 sf | 590.4 | 902 | 902 | 0.2606 | 0.2606 | 0.2606 | 0 | 0 | 0 | 590.4 | 902 | 902 | 0.2606 | 0.2606 | 0.2606 | 0 | 0 | 0 |  | 14.6 | 14.6 | 14.6 | 4.8667 | 0.5 | 372.2067 | 182.0985 | 182.0985 | 70.2 | 61.3465 | 61.3465 | 0 | 0 | 0 | 1 | 1 | 0.082274 | 0.0066919 | [7 empty] | Low (2008) | Low (2008) | Low (2008) | None
M-068 | Lighting - Induction Fixture (Outdoor) | SCE | COM | Electric | COMLighting - Induction Fixture (Outdoor) | Exterior Induction Fixtures; 4 cases- 100W HID to 70W Induction; 101-175W HID to 100W Induction; 176-200W Induction to 120W Induction; 201-399W HID to 180W Induction; 400W HID to 250W Induction | Standard metal halide or high-pressure sodium | Standard metal halide or high-pressure sodium | Lighting | OutGen | Ltg_Wired | Induc_fixt | Outdoor | 1 | 0 | 0 | 0.9 | 61 | NA | 1 | NA | Fixtures | RSD | RESTAURANT - SIT-DOWN | Existing | CZ10 | San Bernardino Area (CZ10) |  |  |  | 1000 sf | 0.078051 | 0.010915 | 0.088966 | Fixtures/1000 sf | 192.72 | 416.1 | 416.1 | 0.044 | 0.095 | 0.095 | 0 | 0 | 0 | 192.72 | 416.1 | 416.1 | 0.044 | 0.095 | 0.095 | 0 | 0 | 0 |  | 15 | 15 | 15 | 5 | 0.5 | 372.2067 | 182.0985 | 182.0985 | 0 | 61.3465 | 61.3465 | 0 | 0 | 0 | 1 | 1 | 0.082868 | 0.0060986 | [7 empty] | Low (2008) | Low (2008) | Low (2008) | None
M-068 | Lighting - Induction Fixture (Outdoor) | SCE | COM | Electric | COMLighting - Induction Fixture (Outdoor) | Exterior Induction Fixtures; 4 cases- 100W HID to 70W Induction; 101-175W HID to 100W Induction; 176-200W Induction to 120W Induction; 201-399W HID to 180W Induction; 400W HID to 250W Induction | Standard metal halide or high-pressure sodium | Standard metal halide or high-pressure sodium | Lighting | OutGen | Ltg_Wired | Induc_fixt | Outdoor | 1 | 0 | 0 | 0.9 | 61 | NA | 1 | NA | Fixtures | RSD | RESTAURANT - SIT-DOWN | Existing | CZ13 | Fresno Area (CZ13) |  |  |  | 1000 sf | 0.078051 | 0.010915 | 0.088966 | Fixtures/1000 sf | 192.72 | 416.1 | 416.1 | 0.044 | 0.095 | 0.095 | 0 | 0 | 0 | 192.72 | 416.1 | 416.1 | 0.044 | 0.095 | 0.095 | 0 | 0 | 0 |  | 15 | 15 | 15 | 5 | 0.5 | 372.2067 | 182.0985 | 182.0985 | 0 | 61.3465 | 61.3465 | 0 | 0 | 0 | 1 | 1 | 0.082868 | 0.0060986 | [7 empty] | Low (2008) | Low (2008) | Low (2008) | None
M-068 | Lighting - Induction Fixture (Outdoor) | SCE | COM | Electric | COMLighting - Induction Fixture (Outdoor) | Exterior Induction Fixtures; 4 cases- 100W HID to 70W Induction; 101-175W HID to 100W Induction; 176-200W Induction to 120W Induction; 201-399W HID to 180W Induction; 400W HID to 250W Induction | Standard metal halide or high-pressure sodium | Standard metal halide or high-pressure sodium | Lighting | OutGen | Ltg_Wired | Induc_fixt | Outdoor | 1 | 0 | 0 | 0.9 | 61 | NA | 1 | NA | Fixtures | RSD | RESTAURANT - SIT-DOWN | New | CZ13 | Fresno Area (CZ13) |  |  |  | 1000 sf | 0.078051 | 0.010915 | 0.088966 | Fixtures/1000 sf | 192.72 | 416.1 | 416.1 | 0.044 | 0.095 | 0.095 | 0 | 0 | 0 | 192.72 | 416.1 | 416.1 | 0.044 | 0.095 | 0.095 | 0 | 0 | 0 |  | 15 | 15 | 15 | 5 | 0.5 | 372.2067 | 182.0985 | 182.0985 | 0 | 61.3465 | 61.3465 | 0 | 0 | 0 | 1 | 1 | 0.082868 | 0.0060986 | [7 empty] | Low (2008) | Low (2008) | Low (2008) | None
M-068 | Lighting - Induction Fixture (Outdoor) | SCE | COM | Electric | COMLighting - Induction Fixture (Outdoor) | Exterior Induction Fixtures; 4 cases- 100W HID to 70W Induction; 101-175W HID to 100W Induction; 176-200W Induction to 120W Induction; 201-399W HID to 180W Induction; 400W HID to 250W Induction | Standard metal halide or high-pressure sodium | Standard metal halide or high-pressure sodium | Lighting | OutGen | Ltg_Wired | Induc_fixt | Outdoor | 1 | 0 | 0 | 0.9 | 61 | NA | 1 | NA | Fixtures | RSD | RESTAURANT - SIT-DOWN | Existing | CZ14 | China Lake Area (CZ14) |  |  |  | 1000 sf | 0.078051 | 0.010915 | 0.088966 | Fixtures/1000 sf | 192.72 | 416.1 | 416.1 | 0.044 | 0.095 | 0.095 | 0 | 0 | 0 | 192.72 | 416.1 | 416.1 | 0.044 | 0.095 | 0.095 | 0 | 0 | 0 |  | 15 | 15 | 15 | 5 | 0.5 | 372.2067 | 182.0985 | 182.0985 | 0 | 61.3465 | 61.3465 | 0 | 0 | 0 | 1 | 1 | 0.082868 | 0.0060986 | [7 empty] | Low (2008) | Low (2008) | Low (2008) | None
M-068 | Lighting - Induction Fixture (Outdoor) | SCE | COM | Electric | COMLighting - Induction Fixture (Outdoor) | Exterior Induction Fixtures; 4 cases- 100W HID to 70W Induction; 101-175W HID to 100W Induction; 176-200W Induction to 120W Induction; 201-399W HID to 180W Induction; 400W HID to 250W Induction | Standard metal halide or high-pressure sodium | Standard metal halide or high-pressure sodium | Lighting | OutGen | Ltg_Wired | Induc_fixt | Outdoor | 1 | 0 | 0 | 0.9 | 61 | NA | 1 | NA | Fixtures | RSD | RESTAURANT - SIT-DOWN | New | CZ14 | China Lake Area (CZ14) |  |  |  | 1000 sf | 0.078051 | 0.010915 | 0.088966 | Fixtures/1000 sf | 192.72 | 416.1 | 416.1 | 0.044 | 0.095 | 0.095 | 0 | 0 | 0 | 192.72 | 416.1 | 416.1 | 0.044 | 0.095 | 0.095 | 0 | 0 | 0 |  | 15 | 15 | 15 | 5 | 0.5 | 372.2067 | 182.0985 | 182.0985 | 0 | 61.3465 | 61.3465 | 0 | 0 | 0 | 1 | 1 | 0.082868 | 0.0060986 | [7 empty] | Low (2008) | Low (2008) | Low (2008) | None
M-068 | Lighting - Induction Fixture (Outdoor) | SCE | COM | Electric | COMLighting - Induction Fixture (Outdoor) | Exterior Induction Fixtures; 4 cases- 100W HID to 70W Induction; 101-175W HID to 100W Induction; 176-200W Induction to 120W Induction; 201-399W HID to 180W Induction; 400W HID to 250W Induction | Standard metal halide or high-pressure sodium | Standard metal halide or high-pressure sodium | Lighting | OutGen | Ltg_Wired | Induc_fixt | Outdoor | 1 | 0 | 0 | 0.9 | 61 | NA | 1 | NA | Fixtures | RSD | RESTAURANT - SIT-DOWN | Existing | CZ15 | Blythe Area (CZ15) |  |  |  | 1000 sf | 0.078051 | 0.010915 | 0.088966 | Fixtures/1000 sf | 192.72 | 416.1 | 416.1 | 0.044 | 0.095 | 0.095 | 0 | 0 | 0 | 192.72 | 416.1 | 416.1 | 0.044 | 0.095 | 0.095 | 0 | 0 | 0 |  | 15 | 15 | 15 | 5 | 0.5 | 372.2067 | 182.0985 | 182.0985 | 0 | 61.3465 | 61.3465 | 0 | 0 | 0 | 1 | 1 | 0.082868 | 0.0060986 | [7 empty] | Low (2008) | Low (2008) | Low (2008) | None
M-068 | Lighting - Induction Fixture (Outdoor) | SCE | COM | Electric | COMLighting - Induction Fixture (Outdoor) | Exterior Induction Fixtures; 4 cases- 100W HID to 70W Induction; 101-175W HID to 100W Induction; 176-200W Induction to 120W Induction; 201-399W HID to 180W Induction; 400W HID to 250W Induction | Standard metal halide or high-pressure sodium | Standard metal halide or high-pressure sodium | Lighting | OutGen | Ltg_Wired | Induc_fixt | Outdoor | 1 | 0 | 0 | 0.9 | 61 | NA | 1 | NA | Fixtures | RSD | RESTAURANT - SIT-DOWN | New | CZ15 | Blythe Area (CZ15) |  |  |  | 1000 sf | 0.078051 | 0.010915 | 0.088966 | Fixtures/1000 sf | 192.72 | 416.1 | 416.1 | 0.044 | 0.095 | 0.095 | 0 | 0 | 0 | 192.72 | 416.1 | 416.1 | 0.044 | 0.095 | 0.095 | 0 | 0 | 0 |  | 15 | 15 | 15 | 5 | 0.5 | 372.2067 | 182.0985 | 182.0985 | 0 | 61.3465 | 61.3465 | 0 | 0 | 0 | 1 | 1 | 0.082868 | 0.0060986 | [7 empty] | Low (2008) | Low (2008) | Low (2008) | None
M-068 | Lighting - Induction Fixture (Outdoor) | SCE | COM | Electric | COMLighting - Induction Fixture (Outdoor) | Exterior Induction Fixtures; 4 cases- 100W HID to 70W Induction; 101-175W HID to 100W Induction; 176-200W Induction to 120W Induction; 201-399W HID to 180W Induction; 400W HID to 250W Induction | Standard metal halide or high-pressure sodium | Standard metal halide or high-pressure sodium | Lighting | OutGen | Ltg_Wired | Induc_fixt | Outdoor | 1 | 0 | 0 | 0.9 | 61 | NA | 1 | NA | Fixtures | RSD | RESTAURANT - SIT-DOWN | Existing | CZ16 | Mount Shasta Area (CZ16) |  |  |  | 1000 sf | 0.078051 | 0.010915 | 0.088966 | Fixtures/1000 sf | 192.72 | 416.1 | 416.1 | 0.044 | 0.095 | 0.095 | 0 | 0 | 0 | 192.72 | 416.1 | 416.1 | 0.044 | 0.095 | 0.095 | 0 | 0 | 0 |  | 15 | 15 | 15 | 5 | 0.5 | 372.2067 | 182.0985 | 182.0985 | 0 | 61.3465 | 61.3465 | 0 | 0 | 0 | 1 | 1 | 0.082868 | 0.0060986 | [7 empty] | Low (2008) | Low (2008) | Low (2008) | None
M-068 | Lighting - Induction Fixture (Outdoor) | SCE | COM | Electric | COMLighting - Induction Fixture (Outdoor) | Exterior Induction Fixtures; 4 cases- 100W HID to 70W Induction; 101-175W HID to 100W Induction; 176-200W Induction to 120W Induction; 201-399W HID to 180W Induction; 400W HID to 250W Induction | Standard metal halide or high-pressure sodium | Standard metal halide or high-pressure sodium | Lighting | OutGen | Ltg_Wired | Induc_fixt | Outdoor | 1 | 0 | 0 | 0.9 | 61 | NA | 1 | NA | Fixtures | RSD | RESTAURANT - SIT-DOWN | New | CZ16 | Mount Shasta Area (CZ16) |  |  |  | 1000 sf | 0.078051 | 0.010915 | 0.088966 | Fixtures/1000 sf | 192.72 | 416.1 | 416.1 | 0.044 | 0.095 | 0.095 | 0 | 0 | 0 | 192.72 | 416.1 | 416.1 | 0.044 | 0.095 | 0.095 | 0 | 0 | 0 |  | 15 | 15 | 15 | 5 | 0.5 | 372.2067 | 182.0985 | 182.0985 | 0 | 61.3465 | 61.3465 | 0 | 0 | 0 | 1 | 1 | 0.082868 | 0.0060986 | [7 empty] | Low (2008) | Low (2008) | Low (2008) | None
M-068 | Lighting - Induction Fixture (Outdoor) | SDGE | COM | Electric | COMLighting - Induction Fixture (Outdoor) | Exterior Induction Fixtures; 4 cases- 100W HID to 70W Induction; 101-175W HID to 100W Induction; 176-200W Induction to 120W Induction; 201-399W HID to 180W Induction; 400W HID to 250W Induction | Standard metal halide or high-pressure sodium | Standard metal halide or high-pressure sodium | Lighting | OutGen | Ltg_Wired | Induc_fixt | Outdoor | 1 | 0 | 0 | 0.9 | 61 | NA | 1 | NA | Fixtures | RSD | RESTAURANT - SIT-DOWN | Existing | CZ06 | Los Angeles Area (CZ06) |  |  |  | 1000 sf | 0.10227 | 0.012474 | 0.11474 | Fixtures/1000 sf | 192.72 | 416.1 | 416.1 | 0.044 | 0.095 | 0.095 | 0 | 0 | 0 | 192.72 | 416.1 | 416.1 | 0.044 | 0.095 | 0.095 | 0 | 0 | 0 |  | 15 | 15 | 15 | 5 | 0.5 | 372.2067 | 182.0985 | 182.0985 | 0 | 61.3465 | 61.3465 | 0 | 0 | 0 | 1 | 1 | 0.10833 | 0.0064159 | [7 empty] | Low (2008) | Low (2008) | Low (2008) | None
M-068 | Lighting - Induction Fixture (Outdoor) | SDGE | COM | Electric | COMLighting - Induction Fixture (Outdoor) | Exterior Induction Fixtures; 4 cases- 100W HID to 70W Induction; 101-175W HID to 100W Induction; 176-200W Induction to 120W Induction; 201-399W HID to 180W Induction; 400W HID to 250W Induction | Standard metal halide or high-pressure sodium | Standard metal halide or high-pressure sodium | Lighting | OutGen | Ltg_Wired | Induc_fixt | Outdoor | 1 | 0 | 0 | 0.9 | 61 | NA | 1 | NA | Fixtures | RSD | RESTAURANT - SIT-DOWN | New | CZ06 | Los Angeles Area (CZ06) |  |  |  | 1000 sf | 0.10227 | 0.012474 | 0.11474 | Fixtures/1000 sf | 192.72 | 416.1 | 416.1 | 0.044 | 0.095 | 0.095 | 0 | 0 | 0 | 192.72 | 416.1 | 416.1 | 0.044 | 0.095 | 0.095 | 0 | 0 | 0 |  | 15 | 15 | 15 | 5 | 0.5 | 372.2067 | 182.0985 | 182.0985 | 0 | 61.3465 | 61.3465 | 0 | 0 | 0 | 1 | 1 | 0.10833 | 0.0064159 | [7 empty] | Low (2008) | Low (2008) | Low (2008) | None
M-068 | Lighting - Induction Fixture (Outdoor) | SDGE | COM | Electric | COMLighting - Induction Fixture (Outdoor) | Exterior Induction Fixtures; 4 cases- 100W HID to 70W Induction; 101-175W HID to 100W Induction; 176-200W Induction to 120W Induction; 201-399W HID to 180W Induction; 400W HID to 250W Induction | Standard metal halide or high-pressure sodium | Standard metal halide or high-pressure sodium | Lighting | OutGen | Ltg_Wired | Induc_fixt | Outdoor | 1 | 0 | 0 | 0.9 | 61 | NA | 1 | NA | Fixtures | RSD | RESTAURANT - SIT-DOWN | Existing | CZ07 | San Diego Area (CZ07) |  |  |  | 1000 sf | 0.10227 | 0.012474 | 0.11474 | Fixtures/1000 sf | 192.72 | 416.1 | 416.1 | 0.044 | 0.095 | 0.095 | 0 | 0 | 0 | 192.72 | 416.1 | 416.1 | 0.044 | 0.095 | 0.095 | 0 | 0 | 0 |  | 15 | 15 | 15 | 5 | 0.5 | 372.2067 | 182.0985 | 182.0985 | 0 | 61.3465 | 61.3465 | 0 | 0 | 0 | 1 | 1 | 0.10833 | 0.0064159 | [7 empty] | Low (2008) | Low (2008) | Low (2008) | None
M-068 | Lighting - Induction Fixture (Outdoor) | SDGE | COM | Electric | COMLighting - Induction Fixture (Outdoor) | Exterior Induction Fixtures; 4 cases- 100W HID to 70W Induction; 101-175W HID to 100W Induction; 176-200W Induction to 120W Induction; 201-399W HID to 180W Induction; 400W HID to 250W Induction | Standard metal halide or high-pressure sodium | Standard metal halide or high-pressure sodium | Lighting | OutGen | Ltg_Wired | Induc_fixt | Outdoor | 1 | 0 | 0 | 0.9 | 61 | NA | 1 | NA | Fixtures | RSD | RESTAURANT - SIT-DOWN | New | CZ07 | San Diego Area (CZ07) |  |  |  | 1000 sf | 0.10227 | 0.012474 | 0.11474 | Fixtures/1000 sf | 192.72 | 416.1 | 416.1 | 0.044 | 0.095 | 0.095 | 0 | 0 | 0 | 192.72 | 416.1 | 416.1 | 0.044 | 0.095 | 0.095 | 0 | 0 | 0 |  | 15 | 15 | 15 | 5 | 0.5 | 372.2067 | 182.0985 | 182.0985 | 0 | 61.3465 | 61.3465 | 0 | 0 | 0 | 1 | 1 | 0.10833 | 0.0064159 | [7 empty] | Low (2008) | Low (2008) | Low (2008) | None
M-068 | Lighting - Induction Fixture (Outdoor) | SDGE | COM | Electric | COMLighting - Induction Fixture (Outdoor) | Exterior Induction Fixtures; 4 cases- 100W HID to 70W Induction; 101-175W HID to 100W Induction; 176-200W Induction to 120W Induction; 201-399W HID to 180W Induction; 400W HID to 250W Induction | Standard metal halide or high-pressure sodium | Standard metal halide or high-pressure sodium | Lighting | OutGen | Ltg_Wired | Induc_fixt | Outdoor | 1 | 0 | 0 | 0.9 | 61 | NA | 1 | NA | Fixtures | RSD | RESTAURANT - SIT-DOWN | Existing | CZ08 | El Toro Area (CZ08) |  |  |  | 1000 sf | 0.10227 | 0.012474 | 0.11474 | Fixtures/1000 sf | 192.72 | 416.1 | 416.1 | 0.044 | 0.095 | 0.095 | 0 | 0 | 0 | 192.72 | 416.1 | 416.1 | 0.044 | 0.095 | 0.095 | 0 | 0 | 0 |  | 15 | 15 | 15 | 5 | 0.5 | 372.2067 | 182.0985 | 182.0985 | 0 | 61.3465 | 61.3465 | 0 | 0 | 0 | 1 | 1 | 0.10833 | 0.0064159 | [7 empty] | Low (2008) | Low (2008) | Low (2008) | None
M-068 | Lighting - Induction Fixture (Outdoor) | SDGE | COM | Electric | COMLighting - Induction Fixture (Outdoor) | Exterior Induction Fixtures; 4 cases- 100W HID to 70W Induction; 101-175W HID to 100W Induction; 176-200W Induction to 120W Induction; 201-399W HID to 180W Induction; 400W HID to 250W Induction | Standard metal halide or high-pressure sodium | Standard metal halide or high-pressure sodium | Lighting | OutGen | Ltg_Wired | Induc_fixt | Outdoor | 1 | 0 | 0 | 0.9 | 61 | NA | 1 | NA | Fixtures | RSD | RESTAURANT - SIT-DOWN | New | CZ08 | El Toro Area (CZ08) |  |  |  | 1000 sf | 0.10227 | 0.012474 | 0.11474 | Fixtures/1000 sf | 192.72 | 416.1 | 416.1 | 0.044 | 0.095 | 0.095 | 0 | 0 | 0 | 192.72 | 416.1 | 416.1 | 0.044 | 0.095 | 0.095 | 0 | 0 | 0 |  | 15 | 15 | 15 | 5 | 0.5 | 372.2067 | 182.0985 | 182.0985 | 0 | 61.3465 | 61.3465 | 0 | 0 | 0 | 1 | 1 | 0.10833 | 0.0064159 | [7 empty] | Low (2008) | Low (2008) | Low (2008) | None
M-068 | Lighting - Induction Fixture (Outdoor) | SDGE | COM | Electric | COMLighting - Induction Fixture (Outdoor) | Exterior Induction Fixtures; 4 cases- 100W HID to 70W Induction; 101-175W HID to 100W Induction; 176-200W Induction to 120W Induction; 201-399W HID to 180W Induction; 400W HID to 250W Induction | Standard metal halide or high-pressure sodium | Standard metal halide or high-pressure sodium | Lighting | OutGen | Ltg_Wired | Induc_fixt | Outdoor | 1 | 0 | 0 | 0.9 | 61 | NA | 1 | NA | Fixtures | RSD | RESTAURANT - SIT-DOWN | Existing | CZ10 | San Bernardino Area (CZ10) |  |  |  | 1000 sf | 0.10227 | 0.012474 | 0.11474 | Fixtures/1000 sf | 192.72 | 416.1 | 416.1 | 0.044 | 0.095 | 0.095 | 0 | 0 | 0 | 192.72 | 416.1 | 416.1 | 0.044 | 0.095 | 0.095 | 0 | 0 | 0 |  | 15 | 15 | 15 | 5 | 0.5 | 372.2067 | 182.0985 | 182.0985 | 0 | 61.3465 | 61.3465 | 0 | 0 | 0 | 1 | 1 | 0.10833 | 0.0064159 | [7 empty] | Low (2008) | Low (2008) | Low (2008) | None
M-068 | Lighting - Induction Fixture (Outdoor) | SDGE | COM | Electric | COMLighting - Induction Fixture (Outdoor) | Exterior Induction Fixtures; 4 cases- 100W HID to 70W Induction; 101-175W HID to 100W Induction; 176-200W Induction to 120W Induction; 201-399W HID to 180W Induction; 400W HID to 250W Induction | Standard metal halide or high-pressure sodium | Standard metal halide or high-pressure sodium | Lighting | OutGen | Ltg_Wired | Induc_fixt | Outdoor | 1 | 0 | 0 | 0.9 | 61 | NA | 1 | NA | Fixtures | RSD | RESTAURANT - SIT-DOWN | New | CZ10 | San Bernardino Area (CZ10) |  |  |  | 1000 sf | 0.10227 | 0.012474 | 0.11474 | Fixtures/1000 sf | 192.72 | 416.1 | 416.1 | 0.044 | 0.095 | 0.095 | 0 | 0 | 0 | 192.72 | 416.1 | 416.1 | 0.044 | 0.095 | 0.095 | 0 | 0 | 0 |  | 15 | 15 | 15 | 5 | 0.5 | 372.2067 | 182.0985 | 182.0985 | 0 | 61.3465 | 61.3465 | 0 | 0 | 0 | 1 | 1 | 0.10833 | 0.0064159 | [7 empty] | Low (2008) | Low (2008) | Low (2008) | None
M-068 | Lighting - Induction Fixture (Outdoor) | SDGE | COM | Electric | COMLighting - Induction Fixture (Outdoor) | Exterior Induction Fixtures; 4 cases- 100W HID to 70W Induction; 101-175W HID to 100W Induction; 176-200W Induction to 120W Induction; 201-399W HID to 180W Induction; 400W HID to 250W Induction | Standard metal halide or high-pressure sodium | Standard metal halide or high-pressure sodium | Lighting | OutGen | Ltg_Wired | Induc_fixt | Outdoor | 1 | 0 | 0 | 0.9 | 61 | NA | 1 | NA | Fixtures | RSD | RESTAURANT - SIT-DOWN | New | CZ14 | China Lake Area (CZ14) |  |  |  | 1000 sf | 0.10227 | 0.012474 | 0.11474 | Fixtures/1000 sf | 192.72 | 416.1 | 416.1 | 0.044 | 0.095 | 0.095 | 0 | 0 | 0 | 192.72 | 416.1 | 416.1 | 0.044 | 0.095 | 0.095 | 0 | 0 | 0 |  | 15 | 15 | 15 | 5 | 0.5 | 372.2067 | 182.0985 | 182.0985 | 0 | 61.3465 | 61.3465 | 0 | 0 | 0 | 1 | 1 | 0.10833 | 0.0064159 | [7 empty] | Low (2008) | Low (2008) | Low (2008) | None
M-068 | Lighting - Induction Fixture (Outdoor) | SDGE | COM | Electric | COMLighting - Induction Fixture (Outdoor) | Exterior Induction Fixtures; 4 cases- 100W HID to 70W Induction; 101-175W HID to 100W Induction; 176-200W Induction to 120W Induction; 201-399W HID to 180W Induction; 400W HID to 250W Induction | Standard metal halide or high-pressure sodium | Standard metal halide or high-pressure sodium | Lighting | OutGen | Ltg_Wired | Induc_fixt | Outdoor | 1 | 0 | 0 | 0.9 | 61 | NA | 1 | NA | Fixtures | RSD | RESTAURANT - SIT-DOWN | Existing | CZ14 | China Lake Area (CZ14) |  |  |  | 1000 sf | 0.10227 | 0.012474 | 0.11474 | Fixtures/1000 sf | 192.72 | 416.1 | 416.1 | 0.044 | 0.095 | 0.095 | 0 | 0 | 0 | 192.72 | 416.1 | 416.1 | 0.044 | 0.095 | 0.095 | 0 | 0 | 0 |  | 15 | 15 | 15 | 5 | 0.5 | 372.2067 | 182.0985 | 182.0985 | 0 | 61.3465 | 61.3465 | 0 | 0 | 0 | 1 | 1 | 0.10833 | 0.0064159 | [7 empty] | Low (2008) | Low (2008) | Low (2008) | None
M-068 | Lighting - Induction Fixture (Outdoor) | SDGE | COM | Electric | COMLighting - Induction Fixture (Outdoor) | Exterior Induction Fixtures; 4 cases- 100W HID to 70W Induction; 101-175W HID to 100W Induction; 176-200W Induction to 120W Induction; 201-399W HID to 180W Induction; 400W HID to 250W Induction | Standard metal halide or high-pressure sodium | Standard metal halide or high-pressure sodium | Lighting | OutGen | Ltg_Wired | Induc_fixt | Outdoor | 1 | 0 | 0 | 0.9 | 61 | NA | 1 | NA | Fixtures | RSD | RESTAURANT - SIT-DOWN | Existing | CZ15 | Blythe Area (CZ15) |  |  |  | 1000 sf | 0.10227 | 0.012474 | 0.11474 | Fixtures/1000 sf | 192.72 | 416.1 | 416.1 | 0.044 | 0.095 | 0.095 | 0 | 0 | 0 | 192.72 | 416.1 | 416.1 | 0.044 | 0.095 | 0.095 | 0 | 0 | 0 |  | 15 | 15 | 15 | 5 | 0.5 | 372.2067 | 182.0985 | 182.0985 | 0 | 61.3465 | 61.3465 | 0 | 0 | 0 | 1 | 1 | 0.10833 | 0.0064159 | [7 empty] | Low (2008) | Low (2008) | Low (2008) | None
M-068 | Lighting - Induction Fixture (Outdoor) | SDGE | COM | Electric | COMLighting - Induction Fixture (Outdoor) | Exterior Induction Fixtures; 4 cases- 100W HID to 70W Induction; 101-175W HID to 100W Induction; 176-200W Induction to 120W Induction; 201-399W HID to 180W Induction; 400W HID to 250W Induction | Standard metal halide or high-pressure sodium | Standard metal halide or high-pressure sodium | Lighting | OutGen | Ltg_Wired | Induc_fixt | Outdoor | 1 | 0 | 0 | 0.9 | 61 | NA | 1 | NA | Fixtures | RSD | RESTAURANT - SIT-DOWN | New | CZ15 | Blythe Area (CZ15) |  |  |  | 1000 sf | 0.10227 | 0.012474 | 0.11474 | Fixtures/1000 sf | 192.72 | 416.1 | 416.1 | 0.044 | 0.095 | 0.095 | 0 | 0 | 0 | 192.72 | 416.1 | 416.1 | 0.044 | 0.095 | 0.095 | 0 | 0 | 0 |  | 15 | 15 | 15 | 5 | 0.5 | 372.2067 | 182.0985 | 182.0985 | 0 | 61.3465 | 61.3465 | 0 | 0 | 0 | 1 | 1 | 0.10833 | 0.0064159 | [7 empty] | Low (2008) | Low (2008) | Low (2008) | None
M-068 | Lighting - Induction Fixture (Outdoor) | PGE | COM | Electric | COMLighting - Induction Fixture (Outdoor) | Exterior Induction Fixtures; 4 cases- 100W HID to 70W Induction; 101-175W HID to 100W Induction; 176-200W Induction to 120W Induction; 201-399W HID to 180W Induction; 400W HID to 250W Induction | Standard metal halide or high-pressure sodium | Standard metal halide or high-pressure sodium | Lighting | OutGen | Ltg_Wired | Induc_fixt | Outdoor | 1 | 0 | 0 | 0.9 | 61 | NA | 1 | NA | Fixtures | RT3 | RETAIL - MULTISTORY LARGE | Existing | CZ01 | Arcata Area (CZ01) |  |  |  | 1000 sf | 0.077363 | 0.011603 | 0.088966 | Fixtures/1000 sf | 590.4 | 902 | 902 | 0.2606 | 0.2606 | 0.2606 | 0 | 0 | 0 | 590.4 | 902 | 902 | 0.2606 | 0.2606 | 0.2606 | 0 | 0 | 0 |  | 14.6 | 14.6 | 14.6 | 4.8667 | 0.5 | 372.2067 | 182.0985 | 182.0985 | 70.2 | 61.3465 | 61.3465 | 0 | 0 | 0 | 1 | 1 | 0.082274 | 0.0066919 | [7 empty] | Low (2008) | Low (2008) | Low (2008) | None
M-068 | Lighting - Induction Fixture (Outdoor) | PGE | COM | Electric | COMLighting - Induction Fixture (Outdoor) | Exterior Induction Fixtures; 4 cases- 100W HID to 70W Induction; 101-175W HID to 100W Induction; 176-200W Induction to 120W Induction; 201-399W HID to 180W Induction; 400W HID to 250W Induction | Standard metal halide or high-pressure sodium | Standard metal halide or high-pressure sodium | Lighting | OutGen | Ltg_Wired | Induc_fixt | Outdoor | 1 | 0 | 0 | 0.9 | 61 | NA | 1 | NA | Fixtures | RT3 | RETAIL - MULTISTORY LARGE | New | CZ01 | Arcata Area (CZ01) |  |  |  | 1000 sf | 0.077363 | 0.011603 | 0.088966 | Fixtures/1000 sf | 590.4 | 902 | 902 | 0.2606 | 0.2606 | 0.2606 | 0 | 0 | 0 | 590.4 | 902 | 902 | 0.2606 | 0.2606 | 0.2606 | 0 | 0 | 0 |  | 14.6 | 14.6 | 14.6 | 4.8667 | 0.5 | 372.2067 | 182.0985 | 182.0985 | 70.2 | 61.3465 | 61.3465 | 0 | 0 | 0 | 1 | 1 | 0.082274 | 0.0066919 | [7 empty] | Low (2008) | Low (2008) | Low (2008) | None
M-068 | Lighting - Induction Fixture (Outdoor) | PGE | COM | Electric | COMLighting - Induction Fixture (Outdoor) | Exterior Induction Fixtures; 4 cases- 100W HID to 70W Induction; 101-175W HID to 100W Induction; 176-200W Induction to 120W Induction; 201-399W HID to 180W Induction; 400W HID to 250W Induction | Standard metal halide or high-pressure sodium | Standard metal halide or high-pressure sodium | Lighting | OutGen | Ltg_Wired | Induc_fixt | Outdoor | 1 | 0 | 0 | 0.9 | 61 | NA | 1 | NA | Fixtures | RT3 | RETAIL - MULTISTORY LARGE | Existing | CZ02 | Santa Rosa Area (CZ02) |  |  |  | 1000 sf | 0.077363 | 0.011603 | 0.088966 | Fixtures/1000 sf | 590.4 | 902 | 902 | 0.2606 | 0.2606 | 0.2606 | 0 | 0 | 0 | 590.4 | 902 | 902 | 0.2606 | 0.2606 | 0.2606 | 0 | 0 | 0 |  | 14.6 | 14.6 | 14.6 | 4.8667 | 0.5 | 372.2067 | 182.0985 | 182.0985 | 70.2 | 61.3465 | 61.3465 | 0 | 0 | 0 | 1 | 1 | 0.082274 | 0.0066919 | [7 empty] | Low (2008) | Low (2008) | Low (2008) | None
M-068 | Lighting - Induction Fixture (Outdoor) | PGE | COM | Electric | COMLighting - Induction Fixture (Outdoor) | Exterior Induction Fixtures; 4 cases- 100W HID to 70W Induction; 101-175W HID to 100W Induction; 176-200W Induction to 120W Induction; 201-399W HID to 180W Induction; 400W HID to 250W Induction | Standard metal halide or high-pressure sodium | Standard metal halide or high-pressure sodium | Lighting | OutGen | Ltg_Wired | Induc_fixt | Outdoor | 1 | 0 | 0 | 0.9 | 61 | NA | 1 | NA | Fixtures | RT3 | RETAIL - MULTISTORY LARGE | New | CZ02 | Santa Rosa Area (CZ02) |  |  |  | 1000 sf | 0.077363 | 0.011603 | 0.088966 | Fixtures/1000 sf | 590.4 | 902 | 902 | 0.2606 | 0.2606 | 0.2606 | 0 | 0 | 0 | 590.4 | 902 | 902 | 0.2606 | 0.2606 | 0.2606 | 0 | 0 | 0 |  | 14.6 | 14.6 | 14.6 | 4.8667 | 0.5 | 372.2067 | 182.0985 | 182.0985 | 70.2 | 61.3465 | 61.3465 | 0 | 0 | 0 | 1 | 1 | 0.082274 | 0.0066919 | [7 empty] | Low (2008) | Low (2008) | Low (2008) | None
M-068 | Lighting - Induction Fixture (Outdoor) | PGE | COM | Electric | COMLighting - Induction Fixture (Outdoor) | Exterior Induction Fixtures; 4 cases- 100W HID to 70W Induction; 101-175W HID to 100W Induction; 176-200W Induction to 120W Induction; 201-399W HID to 180W Induction; 400W HID to 250W Induction | Standard metal halide or high-pressure sodium | Standard metal halide or high-pressure sodium | Lighting | OutGen | Ltg_Wired | Induc_fixt | Outdoor | 1 | 0 | 0 | 0.9 | 61 | NA | 1 | NA | Fixtures | RT3 | RETAIL - MULTISTORY LARGE | Existing | CZ03 | Oakland Area (CZ03) |  |  |  | 1000 sf | 0.077363 | 0.011603 | 0.088966 | Fixtures/1000 sf | 590.4 | 902 | 902 | 0.2606 | 0.2606 | 0.2606 | 0 | 0 | 0 | 590.4 | 902 | 902 | 0.2606 | 0.2606 | 0.2606 | 0 | 0 | 0 |  | 14.6 | 14.6 | 14.6 | 4.8667 | 0.5 | 372.2067 | 182.0985 | 182.0985 | 70.2 | 61.3465 | 61.3465 | 0 | 0 | 0 | 1 | 1 | 0.082274 | 0.0066919 | [7 empty] | Low (2008) | Low (2008) | Low (2008) | None
M-068 | Lighting - Induction Fixture (Outdoor) | PGE | COM | Electric | COMLighting - Induction Fixture (Outdoor) | Exterior Induction Fixtures; 4 cases- 100W HID to 70W Induction; 101-175W HID to 100W Induction; 176-200W Induction to 120W Induction; 201-399W HID to 180W Induction; 400W HID to 250W Induction | Standard metal halide or high-pressure sodium | Standard metal halide or high-pressure sodium | Lighting | OutGen | Ltg_Wired | Induc_fixt | Outdoor | 1 | 0 | 0 | 0.9 | 61 | NA | 1 | NA | Fixtures | RT3 | RETAIL - MULTISTORY LARGE | New | CZ03 | Oakland Area (CZ03) |  |  |  | 1000 sf | 0.077363 | 0.011603 | 0.088966 | Fixtures/1000 sf | 590.4 | 902 | 902 | 0.2606 | 0.2606 | 0.2606 | 0 | 0 | 0 | 590.4 | 902 | 902 | 0.2606 | 0.2606 | 0.2606 | 0 | 0 | 0 |  | 14.6 | 14.6 | 14.6 | 4.8667 | 0.5 | 372.2067 | 182.0985 | 182.0985 | 70.2 | 61.3465 | 61.3465 | 0 | 0 | 0 | 1 | 1 | 0.082274 | 0.0066919 | [7 empty] | Low (2008) | Low (2008) | Low (2008) | None
M-068 | Lighting - Induction Fixture (Outdoor) | PGE | COM | Electric | COMLighting - Induction Fixture (Outdoor) | Exterior Induction Fixtures; 4 cases- 100W HID to 70W Induction; 101-175W HID to 100W Induction; 176-200W Induction to 120W Induction; 201-399W HID to 180W Induction; 400W HID to 250W Induction | Standard metal halide or high-pressure sodium | Standard metal halide or high-pressure sodium | Lighting | OutGen | Ltg_Wired | Induc_fixt | Outdoor | 1 | 0 | 0 | 0.9 | 61 | NA | 1 | NA | Fixtures | RT3 | RETAIL - MULTISTORY LARGE | New | CZ04 | Sunnyvale Area (CZ04) |  |  |  | 1000 sf | 0.077363 | 0.011603 | 0.088966 | Fixtures/1000 sf | 590.4 | 902 | 902 | 0.2606 | 0.2606 | 0.2606 | 0 | 0 | 0 | 590.4 | 902 | 902 | 0.2606 | 0.2606 | 0.2606 | 0 | 0 | 0 |  | 14.6 | 14.6 | 14.6 | 4.8667 | 0.5 | 372.2067 | 182.0985 | 182.0985 | 70.2 | 61.3465 | 61.3465 | 0 | 0 | 0 | 1 | 1 | 0.082274 | 0.0066919 | [7 empty] | Low (2008) | Low (2008) | Low (2008) | None
M-068 | Lighting - Induction Fixture (Outdoor) | PGE | COM | Electric | COMLighting - Induction Fixture (Outdoor) | Exterior Induction Fixtures; 4 cases- 100W HID to 70W Induction; 101-175W HID to 100W Induction; 176-200W Induction to 120W Induction; 201-399W HID to 180W Induction; 400W HID to 250W Induction | Standard metal halide or high-pressure sodium | Standard metal halide or high-pressure sodium | Lighting | OutGen | Ltg_Wired | Induc_fixt | Outdoor | 1 | 0 | 0 | 0.9 | 61 | NA | 1 | NA | Fixtures | RT3 | RETAIL - MULTISTORY LARGE | Existing | CZ04 | Sunnyvale Area (CZ04) |  |  |  | 1000 sf | 0.077363 | 0.011603 | 0.088966 | Fixtures/1000 sf | 590.4 | 902 | 902 | 0.2606 | 0.2606 | 0.2606 | 0 | 0 | 0 | 590.4 | 902 | 902 | 0.2606 | 0.2606 | 0.2606 | 0 | 0 | 0 |  | 14.6 | 14.6 | 14.6 | 4.8667 | 0.5 | 372.2067 | 182.0985 | 182.0985 | 70.2 | 61.3465 | 61.3465 | 0 | 0 | 0 | 1 | 1 | 0.082274 | 0.0066919 | [7 empty] | Low (2008) | Low (2008) | Low (2008) | None
M-068 | Lighting - Induction Fixture (Outdoor) | PGE | COM | Electric | COMLighting - Induction Fixture (Outdoor) | Exterior Induction Fixtures; 4 cases- 100W HID to 70W Induction; 101-175W HID to 100W Induction; 176-200W Induction to 120W Induction; 201-399W HID to 180W Induction; 400W HID to 250W Induction | Standard metal halide or high-pressure sodium | Standard metal halide or high-pressure sodium | Lighting | OutGen | Ltg_Wired | Induc_fixt | Outdoor | 1 | 0 | 0 | 0.9 | 61 | NA | 1 | NA | Fixtures | RT3 | RETAIL - MULTISTORY LARGE | Existing | CZ05 | Santa Maria Area (CZ05) |  |  |  | 1000 sf | 0.077363 | 0.011603 | 0.088966 | Fixtures/1000 sf | 590.4 | 902 | 902 | 0.2606 | 0.2606 | 0.2606 | 0 | 0 | 0 | 590.4 | 902 | 902 | 0.2606 | 0.2606 | 0.2606 | 0 | 0 | 0 |  | 14.6 | 14.6 | 14.6 | 4.8667 | 0.5 | 372.2067 | 182.0985 | 182.0985 | 70.2 | 61.3465 | 61.3465 | 0 | 0 | 0 | 1 | 1 | 0.082274 | 0.0066919 | [7 empty] | Low (2008) | Low (2008) | Low (2008) | None
M-068 | Lighting - Induction Fixture (Outdoor) | PGE | COM | Electric | COMLighting - Induction Fixture (Outdoor) | Exterior Induction Fixtures; 4 cases- 100W HID to 70W Induction; 101-175W HID to 100W Induction; 176-200W Induction to 120W Induction; 201-399W HID to 180W Induction; 400W HID to 250W Induction | Standard metal halide or high-pressure sodium | Standard metal halide or high-pressure sodium | Lighting | OutGen | Ltg_Wired | Induc_fixt | Outdoor | 1 | 0 | 0 | 0.9 | 61 | NA | 1 | NA | Fixtures | RT3 | RETAIL - MULTISTORY LARGE | New | CZ05 | Santa Maria Area (CZ05) |  |  |  | 1000 sf | 0.077363 | 0.011603 | 0.088966 | Fixtures/1000 sf | 590.4 | 902 | 902 | 0.2606 | 0.2606 | 0.2606 | 0 | 0 | 0 | 590.4 | 902 | 902 | 0.2606 | 0.2606 | 0.2606 | 0 | 0 | 0 |  | 14.6 | 14.6 | 14.6 | 4.8667 | 0.5 | 372.2067 | 182.0985 | 182.0985 | 70.2 | 61.3465 | 61.3465 | 0 | 0 | 0 | 1 | 1 | 0.082274 | 0.0066919 | [7 empty] | Low (2008) | Low (2008) | Low (2008) | None
M-068 | Lighting - Induction Fixture (Outdoor) | PGE | COM | Electric | COMLighting - Induction Fixture (Outdoor) | Exterior Induction Fixtures; 4 cases- 100W HID to 70W Induction; 101-175W HID to 100W Induction; 176-200W Induction to 120W Induction; 201-399W HID to 180W Induction; 400W HID to 250W Induction | Standard metal halide or high-pressure sodium | Standard metal halide or high-pressure sodium | Lighting | OutGen | Ltg_Wired | Induc_fixt | Outdoor | 1 | 0 | 0 | 0.9 | 61 | NA | 1 | NA | Fixtures | RT3 | RETAIL - MULTISTORY LARGE | Existing | CZ11 | Red Bluff Area (CZ11) |  |  |  | 1000 sf | 0.077363 | 0.011603 | 0.088966 | Fixtures/1000 sf | 590.4 | 902 | 902 | 0.2606 | 0.2606 | 0.2606 | 0 | 0 | 0 | 590.4 | 902 | 902 | 0.2606 | 0.2606 | 0.2606 | 0 | 0 | 0 |  | 14.6 | 14.6 | 14.6 | 4.8667 | 0.5 | 372.2067 | 182.0985 | 182.0985 | 70.2 | 61.3465 | 61.3465 | 0 | 0 | 0 | 1 | 1 | 0.082274 | 0.0066919 | [7 empty] | Low (2008) | Low (2008) | Low (2008) | None
M-068 | Lighting - Induction Fixture (Outdoor) | PGE | COM | Electric | COMLighting - Induction Fixture (Outdoor) | Exterior Induction Fixtures; 4 cases- 100W HID to 70W Induction; 101-175W HID to 100W Induction; 176-200W Induction to 120W Induction; 201-399W HID to 180W Induction; 400W HID to 250W Induction | Standard metal halide or high-pressure sodium | Standard metal halide or high-pressure sodium | Lighting | OutGen | Ltg_Wired | Induc_fixt | Outdoor | 1 | 0 | 0 | 0.9 | 61 | NA | 1 | NA | Fixtures | RT3 | RETAIL - MULTISTORY LARGE | New | CZ11 | Red Bluff Area (CZ11) |  |  |  | 1000 sf | 0.077363 | 0.011603 | 0.088966 | Fixtures/1000 sf | 590.4 | 902 | 902 | 0.2606 | 0.2606 | 0.2606 | 0 | 0 | 0 | 590.4 | 902 | 902 | 0.2606 | 0.2606 | 0.2606 | 0 | 0 | 0 |  | 14.6 | 14.6 | 14.6 | 4.8667 | 0.5 | 372.2067 | 182.0985 | 182.0985 | 70.2 | 61.3465 | 61.3465 | 0 | 0 | 0 | 1 | 1 | 0.082274 | 0.0066919 | [7 empty] | Low (2008) | Low (2008) | Low (2008) | None
M-068 | Lighting - Induction Fixture (Outdoor) | PGE | COM | Electric | COMLighting - Induction Fixture (Outdoor) | Exterior Induction Fixtures; 4 cases- 100W HID to 70W Induction; 101-175W HID to 100W Induction; 176-200W Induction to 120W Induction; 201-399W HID to 180W Induction; 400W HID to 250W Induction | Standard metal halide or high-pressure sodium | Standard metal halide or high-pressure sodium | Lighting | OutGen | Ltg_Wired | Induc_fixt | Outdoor | 1 | 0 | 0 | 0.9 | 61 | NA | 1 | NA | Fixtures | RT3 | RETAIL - MULTISTORY LARGE | New | CZ12 | Sacramento Area (CZ12) |  |  |  | 1000 sf | 0.077363 | 0.011603 | 0.088966 | Fixtures/1000 sf | 590.4 | 902 | 902 | 0.2606 | 0.2606 | 0.2606 | 0 | 0 | 0 | 590.4 | 902 | 902 | 0.2606 | 0.2606 | 0.2606 | 0 | 0 | 0 |  | 14.6 | 14.6 | 14.6 | 4.8667 | 0.5 | 372.2067 | 182.0985 | 182.0985 | 70.2 | 61.3465 | 61.3465 | 0 | 0 | 0 | 1 | 1 | 0.082274 | 0.0066919 | [7 empty] | Low (2008) | Low (2008) | Low (2008) | None
M-068 | Lighting - Induction Fixture (Outdoor) | PGE | COM | Electric | COMLighting - Induction Fixture (Outdoor) | Exterior Induction Fixtures; 4 cases- 100W HID to 70W Induction; 101-175W HID to 100W Induction; 176-200W Induction to 120W Induction; 201-399W HID to 180W Induction; 400W HID to 250W Induction | Standard metal halide or high-pressure sodium | Standard metal halide or high-pressure sodium | Lighting | OutGen | Ltg_Wired | Induc_fixt | Outdoor | 1 | 0 | 0 | 0.9 | 61 | NA | 1 | NA | Fixtures | RT3 | RETAIL - MULTISTORY LARGE | Existing | CZ12 | Sacramento Area (CZ12) |  |  |  | 1000 sf | 0.077363 | 0.011603 | 0.088966 | Fixtures/1000 sf | 590.4 | 902 | 902 | 0.2606 | 0.2606 | 0.2606 | 0 | 0 | 0 | 590.4 | 902 | 902 | 0.2606 | 0.2606 | 0.2606 | 0 | 0 | 0 |  | 14.6 | 14.6 | 14.6 | 4.8667 | 0.5 | 372.2067 | 182.0985 | 182.0985 | 70.2 | 61.3465 | 61.3465 | 0 | 0 | 0 | 1 | 1 | 0.082274 | 0.0066919 | [7 empty] | Low (2008) | Low (2008) | Low (2008) | None
M-068 | Lighting - Induction Fixture (Outdoor) | PGE | COM | Electric | COMLighting - Induction Fixture (Outdoor) | Exterior Induction Fixtures; 4 cases- 100W HID to 70W Induction; 101-175W HID to 100W Induction; 176-200W Induction to 120W Induction; 201-399W HID to 180W Induction; 400W HID to 250W Induction | Standard metal halide or high-pressure sodium | Standard metal halide or high-pressure sodium | Lighting | OutGen | Ltg_Wired | Induc_fixt | Outdoor | 1 | 0 | 0 | 0.9 | 61 | NA | 1 | NA | Fixtures | RT3 | RETAIL - MULTISTORY LARGE | New | CZ13 | Fresno Area (CZ13) |  |  |  | 1000 sf | 0.077363 | 0.011603 | 0.088966 | Fixtures/1000 sf | 590.4 | 902 | 902 | 0.2606 | 0.2606 | 0.2606 | 0 | 0 | 0 | 590.4 | 902 | 902 | 0.2606 | 0.2606 | 0.2606 | 0 | 0 | 0 |  | 14.6 | 14.6 | 14.6 | 4.8667 | 0.5 | 372.2067 | 182.0985 | 182.0985 | 70.2 | 61.3465 | 61.3465 | 0 | 0 | 0 | 1 | 1 | 0.082274 | 0.0066919 | [7 empty] | Low (2008) | Low (2008) | Low (2008) | None
M-068 | Lighting - Induction Fixture (Outdoor) | PGE | COM | Electric | COMLighting - Induction Fixture (Outdoor) | Exterior Induction Fixtures; 4 cases- 100W HID to 70W Induction; 101-175W HID to 100W Induction; 176-200W Induction to 120W Induction; 201-399W HID to 180W Induction; 400W HID to 250W Induction | Standard metal halide or high-pressure sodium | Standard metal halide or high-pressure sodium | Lighting | OutGen | Ltg_Wired | Induc_fixt | Outdoor | 1 | 0 | 0 | 0.9 | 61 | NA | 1 | NA | Fixtures | RT3 | RETAIL - MULTISTORY LARGE | Existing | CZ13 | Fresno Area (CZ13) |  |  |  | 1000 sf | 0.077363 | 0.011603 | 0.088966 | Fixtures/1000 sf | 590.4 | 902 | 902 | 0.2606 | 0.2606 | 0.2606 | 0 | 0 | 0 | 590.4 | 902 | 902 | 0.2606 | 0.2606 | 0.2606 | 0 | 0 | 0 |  | 14.6 | 14.6 | 14.6 | 4.8667 | 0.5 | 372.2067 | 182.0985 | 182.0985 | 70.2 | 61.3465 | 61.3465 | 0 | 0 | 0 | 1 | 1 | 0.082274 | 0.0066919 | [7 empty] | Low (2008) | Low (2008) | Low (2008) | None
M-068 | Lighting - Induction Fixture (Outdoor) | PGE | COM | Electric | COMLighting - Induction Fixture (Outdoor) | Exterior Induction Fixtures; 4 cases- 100W HID to 70W Induction; 101-175W HID to 100W Induction; 176-200W Induction to 120W Induction; 201-399W HID to 180W Induction; 400W HID to 250W Induction | Standard metal halide or high-pressure sodium | Standard metal halide or high-pressure sodium | Lighting | OutGen | Ltg_Wired | Induc_fixt | Outdoor | 1 | 0 | 0 | 0.9 | 61 | NA | 1 | NA | Fixtures | RT3 | RETAIL - MULTISTORY LARGE | Existing | CZ16 | Mount Shasta Area (CZ16) |  |  |  | 1000 sf | 0.077363 | 0.011603 | 0.088966 | Fixtures/1000 sf | 590.4 | 902 | 902 | 0.2606 | 0.2606 | 0.2606 | 0 | 0 | 0 | 590.4 | 902 | 902 | 0.2606 | 0.2606 | 0.2606 | 0 | 0 | 0 |  | 14.6 | 14.6 | 14.6 | 4.8667 | 0.5 | 372.2067 | 182.0985 | 182.0985 | 70.2 | 61.3465 | 61.3465 | 0 | 0 | 0 | 1 | 1 | 0.082274 | 0.0066919 | [7 empty] | Low (2008) | Low (2008) | Low (2008) | None
M-068 | Lighting - Induction Fixture (Outdoor) | PGE | COM | Electric | COMLighting - Induction Fixture (Outdoor) | Exterior Induction Fixtures; 4 cases- 100W HID to 70W Induction; 101-175W HID to 100W Induction; 176-200W Induction to 120W Induction; 201-399W HID to 180W Induction; 400W HID to 250W Induction | Standard metal halide or high-pressure sodium | Standard metal halide or high-pressure sodium | Lighting | OutGen | Ltg_Wired | Induc_fixt | Outdoor | 1 | 0 | 0 | 0.9 | 61 | NA | 1 | NA | Fixtures | RT3 | RETAIL - MULTISTORY LARGE | New | CZ16 | Mount Shasta Area (CZ16) |  |  |  | 1000 sf | 0.077363 | 0.011603 | 0.088966 | Fixtures/1000 sf | 590.4 | 902 | 902 | 0.2606 | 0.2606 | 0.2606 | 0 | 0 | 0 | 590.4 | 902 | 902 | 0.2606 | 0.2606 | 0.2606 | 0 | 0 | 0 |  | 14.6 | 14.6 | 14.6 | 4.8667 | 0.5 | 372.2067 | 182.0985 | 182.0985 | 70.2 | 61.3465 | 61.3465 | 0 | 0 | 0 | 1 | 1 | 0.082274 | 0.0066919 | [7 empty] | Low (2008) | Low (2008) | Low (2008) | None
M-068 | Lighting - Induction Fixture (Outdoor) | SCE | COM | Electric | COMLighting - Induction Fixture (Outdoor) | Exterior Induction Fixtures; 4 cases- 100W HID to 70W Induction; 101-175W HID to 100W Induction; 176-200W Induction to 120W Induction; 201-399W HID to 180W Induction; 400W HID to 250W Induction | Standard metal halide or high-pressure sodium | Standard metal halide or high-pressure sodium | Lighting | OutGen | Ltg_Wired | Induc_fixt | Outdoor | 1 | 0 | 0 | 0.9 | 61 | NA | 1 | NA | Fixtures | RT3 | RETAIL - MULTISTORY LARGE | Existing | CZ05 | Santa Maria Area (CZ05) |  |  |  | 1000 sf | 0.078051 | 0.010915 | 0.088966 | Fixtures/1000 sf | 192.72 | 416.1 | 416.1 | 0.044 | 0.095 | 0.095 | 0 | 0 | 0 | 192.72 | 416.1 | 416.1 | 0.044 | 0.095 | 0.095 | 0 | 0 | 0 |  | 15 | 15 | 15 | 5 | 0.5 | 372.2067 | 182.0985 | 182.0985 | 0 | 61.3465 | 61.3465 | 0 | 0 | 0 | 1 | 1 | 0.082868 | 0.0060986 | [7 empty] | Low (2008) | Low (2008) | Low (2008) | None
M-068 | Lighting - Induction Fixture (Outdoor) | SCE | COM | Electric | COMLighting - Induction Fixture (Outdoor) | Exterior Induction Fixtures; 4 cases- 100W HID to 70W Induction; 101-175W HID to 100W Induction; 176-200W Induction to 120W Induction; 201-399W HID to 180W Induction; 400W HID to 250W Induction | Standard metal halide or high-pressure sodium | Standard metal halide or high-pressure sodium | Lighting | OutGen | Ltg_Wired | Induc_fixt | Outdoor | 1 | 0 | 0 | 0.9 | 61 | NA | 1 | NA | Fixtures | RT3 | RETAIL - MULTISTORY LARGE | New | CZ05 | Santa Maria Area (CZ05) |  |  |  | 1000 sf | 0.078051 | 0.010915 | 0.088966 | Fixtures/1000 sf | 192.72 | 416.1 | 416.1 | 0.044 | 0.095 | 0.095 | 0 | 0 | 0 | 192.72 | 416.1 | 416.1 | 0.044 | 0.095 | 0.095 | 0 | 0 | 0 |  | 15 | 15 | 15 | 5 | 0.5 | 372.2067 | 182.0985 | 182.0985 | 0 | 61.3465 | 61.3465 | 0 | 0 | 0 | 1 | 1 | 0.082868 | 0.0060986 | [7 empty] | Low (2008) | Low (2008) | Low (2008) | None
M-068 | Lighting - Induction Fixture (Outdoor) | SCE | COM | Electric | COMLighting - Induction Fixture (Outdoor) | Exterior Induction Fixtures; 4 cases- 100W HID to 70W Induction; 101-175W HID to 100W Induction; 176-200W Induction to 120W Induction; 201-399W HID to 180W Induction; 400W HID to 250W Induction | Standard metal halide or high-pressure sodium | Standard metal halide or high-pressure sodium | Lighting | OutGen | Ltg_Wired | Induc_fixt | Outdoor | 1 | 0 | 0 | 0.9 | 61 | NA | 1 | NA | Fixtures | RT3 | RETAIL - MULTISTORY LARGE | Existing | CZ06 | Los Angeles Area (CZ06) |  |  |  | 1000 sf | 0.078051 | 0.010915 | 0.088966 | Fixtures/1000 sf | 192.72 | 416.1 | 416.1 | 0.044 | 0.095 | 0.095 | 0 | 0 | 0 | 192.72 | 416.1 | 416.1 | 0.044 | 0.095 | 0.095 | 0 | 0 | 0 |  | 15 | 15 | 15 | 5 | 0.5 | 372.2067 | 182.0985 | 182.0985 | 0 | 61.3465 | 61.3465 | 0 | 0 | 0 | 1 | 1 | 0.082868 | 0.0060986 | [7 empty] | Low (2008) | Low (2008) | Low (2008) | None
M-068 | Lighting - Induction Fixture (Outdoor) | SCE | COM | Electric | COMLighting - Induction Fixture (Outdoor) | Exterior Induction Fixtures; 4 cases- 100W HID to 70W Induction; 101-175W HID to 100W Induction; 176-200W Induction to 120W Induction; 201-399W HID to 180W Induction; 400W HID to 250W Induction | Standard metal halide or high-pressure sodium | Standard metal halide or high-pressure sodium | Lighting | OutGen | Ltg_Wired | Induc_fixt | Outdoor | 1 | 0 | 0 | 0.9 | 61 | NA | 1 | NA | Fixtures | RT3 | RETAIL - MULTISTORY LARGE | New | CZ06 | Los Angeles Area (CZ06) |  |  |  | 1000 sf | 0.078051 | 0.010915 | 0.088966 | Fixtures/1000 sf | 192.72 | 416.1 | 416.1 | 0.044 | 0.095 | 0.095 | 0 | 0 | 0 | 192.72 | 416.1 | 416.1 | 0.044 | 0.095 | 0.095 | 0 | 0 | 0 |  | 15 | 15 | 15 | 5 | 0.5 | 372.2067 | 182.0985 | 182.0985 | 0 | 61.3465 | 61.3465 | 0 | 0 | 0 | 1 | 1 | 0.082868 | 0.0060986 | [7 empty] | Low (2008) | Low (2008) | Low (2008) | None
M-068 | Lighting - Induction Fixture (Outdoor) | SCE | COM | Electric | COMLighting - Induction Fixture (Outdoor) | Exterior Induction Fixtures; 4 cases- 100W HID to 70W Induction; 101-175W HID to 100W Induction; 176-200W Induction to 120W Induction; 201-399W HID to 180W Induction; 400W HID to 250W Induction | Standard metal halide or high-pressure sodium | Standard metal halide or high-pressure sodium | Lighting | OutGen | Ltg_Wired | Induc_fixt | Outdoor | 1 | 0 | 0 | 0.9 | 61 | NA | 1 | NA | Fixtures | RT3 | RETAIL - MULTISTORY LARGE | Existing | CZ08 | El Toro Area (CZ08) |  |  |  | 1000 sf | 0.078051 | 0.010915 | 0.088966 | Fixtures/1000 sf | 192.72 | 416.1 | 416.1 | 0.044 | 0.095 | 0.095 | 0 | 0 | 0 | 192.72 | 416.1 | 416.1 | 0.044 | 0.095 | 0.095 | 0 | 0 | 0 |  | 15 | 15 | 15 | 5 | 0.5 | 372.2067 | 182.0985 | 182.0985 | 0 | 61.3465 | 61.3465 | 0 | 0 | 0 | 1 | 1 | 0.082868 | 0.0060986 | [7 empty] | Low (2008) | Low (2008) | Low (2008) | None
M-068 | Lighting - Induction Fixture (Outdoor) | SCE | COM | Electric | COMLighting - Induction Fixture (Outdoor) | Exterior Induction Fixtures; 4 cases- 100W HID to 70W Induction; 101-175W HID to 100W Induction; 176-200W Induction to 120W Induction; 201-399W HID to 180W Induction; 400W HID to 250W Induction | Standard metal halide or high-pressure sodium | Standard metal halide or high-pressure sodium | Lighting | OutGen | Ltg_Wired | Induc_fixt | Outdoor | 1 | 0 | 0 | 0.9 | 61 | NA | 1 | NA | Fixtures | RT3 | RETAIL - MULTISTORY LARGE | New | CZ08 | El Toro Area (CZ08) |  |  |  | 1000 sf | 0.078051 | 0.010915 | 0.088966 | Fixtures/1000 sf | 192.72 | 416.1 | 416.1 | 0.044 | 0.095 | 0.095 | 0 | 0 | 0 | 192.72 | 416.1 | 416.1 | 0.044 | 0.095 | 0.095 | 0 | 0 | 0 |  | 15 | 15 | 15 | 5 | 0.5 | 372.2067 | 182.0985 | 182.0985 | 0 | 61.3465 | 61.3465 | 0 | 0 | 0 | 1 | 1 | 0.082868 | 0.0060986 | [7 empty] | Low (2008) | Low (2008) | Low (2008) | None
M-068 | Lighting - Induction Fixture (Outdoor) | SCE | COM | Electric | COMLighting - Induction Fixture (Outdoor) | Exterior Induction Fixtures; 4 cases- 100W HID to 70W Induction; 101-175W HID to 100W Induction; 176-200W Induction to 120W Induction; 201-399W HID to 180W Induction; 400W HID to 250W Induction | Standard metal halide or high-pressure sodium | Standard metal halide or high-pressure sodium | Lighting | OutGen | Ltg_Wired | Induc_fixt | Outdoor | 1 | 0 | 0 | 0.9 | 61 | NA | 1 | NA | Fixtures | RT3 | RETAIL - MULTISTORY LARGE | Existing | CZ09 | Pasadena Area (CZ09) |  |  |  | 1000 sf | 0.078051 | 0.010915 | 0.088966 | Fixtures/1000 sf | 192.72 | 416.1 | 416.1 | 0.044 | 0.095 | 0.095 | 0 | 0 | 0 | 192.72 | 416.1 | 416.1 | 0.044 | 0.095 | 0.095 | 0 | 0 | 0 |  | 15 | 15 | 15 | 5 | 0.5 | 372.2067 | 182.0985 | 182.0985 | 0 | 61.3465 | 61.3465 | 0 | 0 | 0 | 1 | 1 | 0.082868 | 0.0060986 | [7 empty] | Low (2008) | Low (2008) | Low (2008) | None
M-068 | Lighting - Induction Fixture (Outdoor) | SCE | COM | Electric | COMLighting - Induction Fixture (Outdoor) | Exterior Induction Fixtures; 4 cases- 100W HID to 70W Induction; 101-175W HID to 100W Induction; 176-200W Induction to 120W Induction; 201-399W HID to 180W Induction; 400W HID to 250W Induction | Standard metal halide or high-pressure sodium | Standard metal halide or high-pressure sodium | Lighting | OutGen | Ltg_Wired | Induc_fixt | Outdoor | 1 | 0 | 0 | 0.9 | 61 | NA | 1 | NA | Fixtures | RT3 | RETAIL - MULTISTORY LARGE | New | CZ09 | Pasadena Area (CZ09) |  |  |  | 1000 sf | 0.078051 | 0.010915 | 0.088966 | Fixtures/1000 sf | 192.72 | 416.1 | 416.1 | 0.044 | 0.095 | 0.095 | 0 | 0 | 0 | 192.72 | 416.1 | 416.1 | 0.044 | 0.095 | 0.095 | 0 | 0 | 0 |  | 15 | 15 | 15 | 5 | 0.5 | 372.2067 | 182.0985 | 182.0985 | 0 | 61.3465 | 61.3465 | 0 | 0 | 0 | 1 | 1 | 0.082868 | 0.0060986 | [7 empty] | Low (2008) | Low (2008) | Low (2008) | None
M-068 | Lighting - Induction Fixture (Outdoor) | SCE | COM | Electric | COMLighting - Induction Fixture (Outdoor) | Exterior Induction Fixtures; 4 cases- 100W HID to 70W Induction; 101-175W HID to 100W Induction; 176-200W Induction to 120W Induction; 201-399W HID to 180W Induction; 400W HID to 250W Induction | Standard metal halide or high-pressure sodium | Standard metal halide or high-pressure sodium | Lighting | OutGen | Ltg_Wired | Induc_fixt | Outdoor | 1 | 0 | 0 | 0.9 | 61 | NA | 1 | NA | Fixtures | RT3 | RETAIL - MULTISTORY LARGE | New | CZ10 | San Bernardino Area (CZ10) |  |  |  | 1000 sf | 0.078051 | 0.010915 | 0.088966 | Fixtures/1000 sf | 192.72 | 416.1 | 416.1 | 0.044 | 0.095 | 0.095 | 0 | 0 | 0 | 192.72 | 416.1 | 416.1 | 0.044 | 0.095 | 0.095 | 0 | 0 | 0 |  | 15 | 15 | 15 | 5 | 0.5 | 372.2067 | 182.0985 | 182.0985 | 0 | 61.3465 | 61.3465 | 0 | 0 | 0 | 1 | 1 | 0.082868 | 0.0060986 | [7 empty] | Low (2008) | Low (2008) | Low (2008) | None
M-068 | Lighting - Induction Fixture (Outdoor) | SCE | COM | Electric | COMLighting - Induction Fixture (Outdoor) | Exterior Induction Fixtures; 4 cases- 100W HID to 70W Induction; 101-175W HID to 100W Induction; 176-200W Induction to 120W Induction; 201-399W HID to 180W Induction; 400W HID to 250W Induction | Standard metal halide or high-pressure sodium | Standard metal halide or high-pressure sodium | Lighting | OutGen | Ltg_Wired | Induc_fixt | Outdoor | 1 | 0 | 0 | 0.9 | 61 | NA | 1 | NA | Fixtures | RT3 | RETAIL - MULTISTORY LARGE | Existing | CZ10 | San Bernardino Area (CZ10) |  |  |  | 1000 sf | 0.078051 | 0.010915 | 0.088966 | Fixtures/1000 sf | 192.72 | 416.1 | 416.1 | 0.044 | 0.095 | 0.095 | 0 | 0 | 0 | 192.72 | 416.1 | 416.1 | 0.044 | 0.095 | 0.095 | 0 | 0 | 0 |  | 15 | 15 | 15 | 5 | 0.5 | 372.2067 | 182.0985 | 182.0985 | 0 | 61.3465 | 61.3465 | 0 | 0 | 0 | 1 | 1 | 0.082868 | 0.0060986 | [7 empty] | Low (2008) | Low (2008) | Low (2008) | None
M-068 | Lighting - Induction Fixture (Outdoor) | SCE | COM | Electric | COMLighting - Induction Fixture (Outdoor) | Exterior Induction Fixtures; 4 cases- 100W HID to 70W Induction; 101-175W HID to 100W Induction; 176-200W Induction to 120W Induction; 201-399W HID to 180W Induction; 400W HID to 250W Induction | Standard metal halide or high-pressure sodium | Standard metal halide or high-pressure sodium | Lighting | OutGen | Ltg_Wired | Induc_fixt | Outdoor | 1 | 0 | 0 | 0.9 | 61 | NA | 1 | NA | Fixtures | RT3 | RETAIL - MULTISTORY LARGE | Existing | CZ13 | Fresno Area (CZ13) |  |  |  | 1000 sf | 0.078051 | 0.010915 | 0.088966 | Fixtures/1000 sf | 192.72 | 416.1 | 416.1 | 0.044 | 0.095 | 0.095 | 0 | 0 | 0 | 192.72 | 416.1 | 416.1 | 0.044 | 0.095 | 0.095 | 0 | 0 | 0 |  | 15 | 15 | 15 | 5 | 0.5 | 372.2067 | 182.0985 | 182.0985 | 0 | 61.3465 | 61.3465 | 0 | 0 | 0 | 1 | 1 | 0.082868 | 0.0060986 | [7 empty] | Low (2008) | Low (2008) | Low (2008) | None
M-068 | Lighting - Induction Fixture (Outdoor) | SCE | COM | Electric | COMLighting - Induction Fixture (Outdoor) | Exterior Induction Fixtures; 4 cases- 100W HID to 70W Induction; 101-175W HID to 100W Induction; 176-200W Induction to 120W Induction; 201-399W HID to 180W Induction; 400W HID to 250W Induction | Standard metal halide or high-pressure sodium | Standard metal halide or high-pressure sodium | Lighting | OutGen | Ltg_Wired | Induc_fixt | Outdoor | 1 | 0 | 0 | 0.9 | 61 | NA | 1 | NA | Fixtures | RT3 | RETAIL - MULTISTORY LARGE | New | CZ13 | Fresno Area (CZ13) |  |  |  | 1000 sf | 0.078051 | 0.010915 | 0.088966 | Fixtures/1000 sf | 192.72 | 416.1 | 416.1 | 0.044 | 0.095 | 0.095 | 0 | 0 | 0 | 192.72 | 416.1 | 416.1 | 0.044 | 0.095 | 0.095 | 0 | 0 | 0 |  | 15 | 15 | 15 | 5 | 0.5 | 372.2067 | 182.0985 | 182.0985 | 0 | 61.3465 | 61.3465 | 0 | 0 | 0 | 1 | 1 | 0.082868 | 0.0060986 | [7 empty] | Low (2008) | Low (2008) | Low (2008) | None
M-068 | Lighting - Induction Fixture (Outdoor) | SCE | COM | Electric | COMLighting - Induction Fixture (Outdoor) | Exterior Induction Fixtures; 4 cases- 100W HID to 70W Induction; 101-175W HID to 100W Induction; 176-200W Induction to 120W Induction; 201-399W HID to 180W Induction; 400W HID to 250W Induction | Standard metal halide or high-pressure sodium | Standard metal halide or high-pressure sodium | Lighting | OutGen | Ltg_Wired | Induc_fixt | Outdoor | 1 | 0 | 0 | 0.9 | 61 | NA | 1 | NA | Fixtures | RT3 | RETAIL - MULTISTORY LARGE | New | CZ15 | Blythe Area (CZ15) |  |  |  | 1000 sf | 0.078051 | 0.010915 | 0.088966 | Fixtures/1000 sf | 192.72 | 416.1 | 416.1 | 0.044 | 0.095 | 0.095 | 0 | 0 | 0 | 192.72 | 416.1 | 416.1 | 0.044 | 0.095 | 0.095 | 0 | 0 | 0 |  | 15 | 15 | 15 | 5 | 0.5 | 372.2067 | 182.0985 | 182.0985 | 0 | 61.3465 | 61.3465 | 0 | 0 | 0 | 1 | 1 | 0.082868 | 0.0060986 | [7 empty] | Low (2008) | Low (2008) | Low (2008) | None
M-068 | Lighting - Induction Fixture (Outdoor) | SCE | COM | Electric | COMLighting - Induction Fixture (Outdoor) | Exterior Induction Fixtures; 4 cases- 100W HID to 70W Induction; 101-175W HID to 100W Induction; 176-200W Induction to 120W Induction; 201-399W HID to 180W Induction; 400W HID to 250W Induction | Standard metal halide or high-pressure sodium | Standard metal halide or high-pressure sodium | Lighting | OutGen | Ltg_Wired | Induc_fixt | Outdoor | 1 | 0 | 0 | 0.9 | 61 | NA | 1 | NA | Fixtures | RT3 | RETAIL - MULTISTORY LARGE | Existing | CZ16 | Mount Shasta Area (CZ16) |  |  |  | 1000 sf | 0.078051 | 0.010915 | 0.088966 | Fixtures/1000 sf | 192.72 | 416.1 | 416.1 | 0.044 | 0.095 | 0.095 | 0 | 0 | 0 | 192.72 | 416.1 | 416.1 | 0.044 | 0.095 | 0.095 | 0 | 0 | 0 |  | 15 | 15 | 15 | 5 | 0.5 | 372.2067 | 182.0985 | 182.0985 | 0 | 61.3465 | 61.3465 | 0 | 0 | 0 | 1 | 1 | 0.082868 | 0.0060986 | [7 empty] | Low (2008) | Low (2008) | Low (2008) | None
M-068 | Lighting - Induction Fixture (Outdoor) | SCE | COM | Electric | COMLighting - Induction Fixture (Outdoor) | Exterior Induction Fixtures; 4 cases- 100W HID to 70W Induction; 101-175W HID to 100W Induction; 176-200W Induction to 120W Induction; 201-399W HID to 180W Induction; 400W HID to 250W Induction | Standard metal halide or high-pressure sodium | Standard metal halide or high-pressure sodium | Lighting | OutGen | Ltg_Wired | Induc_fixt | Outdoor | 1 | 0 | 0 | 0.9 | 61 | NA | 1 | NA | Fixtures | RT3 | RETAIL - MULTISTORY LARGE | New | CZ16 | Mount Shasta Area (CZ16) |  |  |  | 1000 sf | 0.078051 | 0.010915 | 0.088966 | Fixtures/1000 sf | 192.72 | 416.1 | 416.1 | 0.044 | 0.095 | 0.095 | 0 | 0 | 0 | 192.72 | 416.1 | 416.1 | 0.044 | 0.095 | 0.095 | 0 | 0 | 0 |  | 15 | 15 | 15 | 5 | 0.5 | 372.2067 | 182.0985 | 182.0985 | 0 | 61.3465 | 61.3465 | 0 | 0 | 0 | 1 | 1 | 0.082868 | 0.0060986 | [7 empty] | Low (2008) | Low (2008) | Low (2008) | None
M-068 | Lighting - Induction Fixture (Outdoor) | SDGE | COM | Electric | COMLighting - Induction Fixture (Outdoor) | Exterior Induction Fixtures; 4 cases- 100W HID to 70W Induction; 101-175W HID to 100W Induction; 176-200W Induction to 120W Induction; 201-399W HID to 180W Induction; 400W HID to 250W Induction | Standard metal halide or high-pressure sodium | Standard metal halide or high-pressure sodium | Lighting | OutGen | Ltg_Wired | Induc_fixt | Outdoor | 1 | 0 | 0 | 0.9 | 61 | NA | 1 | NA | Fixtures | RT3 | RETAIL - MULTISTORY LARGE | Existing | CZ06 | Los Angeles Area (CZ06) |  |  |  | 1000 sf | 0.10227 | 0.012474 | 0.11474 | Fixtures/1000 sf | 192.72 | 416.1 | 416.1 | 0.044 | 0.095 | 0.095 | 0 | 0 | 0 | 192.72 | 416.1 | 416.1 | 0.044 | 0.095 | 0.095 | 0 | 0 | 0 |  | 15 | 15 | 15 | 5 | 0.5 | 372.2067 | 182.0985 | 182.0985 | 0 | 61.3465 | 61.3465 | 0 | 0 | 0 | 1 | 1 | 0.10833 | 0.0064159 | [7 empty] | Low (2008) | Low (2008) | Low (2008) | None
M-068 | Lighting - Induction Fixture (Outdoor) | SDGE | COM | Electric | COMLighting - Induction Fixture (Outdoor) | Exterior Induction Fixtures; 4 cases- 100W HID to 70W Induction; 101-175W HID to 100W Induction; 176-200W Induction to 120W Induction; 201-399W HID to 180W Induction; 400W HID to 250W Induction | Standard metal halide or high-pressure sodium | Standard metal halide or high-pressure sodium | Lighting | OutGen | Ltg_Wired | Induc_fixt | Outdoor | 1 | 0 | 0 | 0.9 | 61 | NA | 1 | NA | Fixtures | RT3 | RETAIL - MULTISTORY LARGE | New | CZ06 | Los Angeles Area (CZ06) |  |  |  | 1000 sf | 0.10227 | 0.012474 | 0.11474 | Fixtures/1000 sf | 192.72 | 416.1 | 416.1 | 0.044 | 0.095 | 0.095 | 0 | 0 | 0 | 192.72 | 416.1 | 416.1 | 0.044 | 0.095 | 0.095 | 0 | 0 | 0 |  | 15 | 15 | 15 | 5 | 0.5 | 372.2067 | 182.0985 | 182.0985 | 0 | 61.3465 | 61.3465 | 0 | 0 | 0 | 1 | 1 | 0.10833 | 0.0064159 | [7 empty] | Low (2008) | Low (2008) | Low (2008) | None
M-068 | Lighting - Induction Fixture (Outdoor) | SDGE | COM | Electric | COMLighting - Induction Fixture (Outdoor) | Exterior Induction Fixtures; 4 cases- 100W HID to 70W Induction; 101-175W HID to 100W Induction; 176-200W Induction to 120W Induction; 201-399W HID to 180W Induction; 400W HID to 250W Induction | Standard metal halide or high-pressure sodium | Standard metal halide or high-pressure sodium | Lighting | OutGen | Ltg_Wired | Induc_fixt | Outdoor | 1 | 0 | 0 | 0.9 | 61 | NA | 1 | NA | Fixtures | RT3 | RETAIL - MULTISTORY LARGE | Existing | CZ07 | San Diego Area (CZ07) |  |  |  | 1000 sf | 0.10227 | 0.012474 | 0.11474 | Fixtures/1000 sf | 192.72 | 416.1 | 416.1 | 0.044 | 0.095 | 0.095 | 0 | 0 | 0 | 192.72 | 416.1 | 416.1 | 0.044 | 0.095 | 0.095 | 0 | 0 | 0 |  | 15 | 15 | 15 | 5 | 0.5 | 372.2067 | 182.0985 | 182.0985 | 0 | 61.3465 | 61.3465 | 0 | 0 | 0 | 1 | 1 | 0.10833 | 0.0064159 | [7 empty] | Low (2008) | Low (2008) | Low (2008) | None
M-068 | Lighting - Induction Fixture (Outdoor) | SDGE | COM | Electric | COMLighting - Induction Fixture (Outdoor) | Exterior Induction Fixtures; 4 cases- 100W HID to 70W Induction; 101-175W HID to 100W Induction; 176-200W Induction to 120W Induction; 201-399W HID to 180W Induction; 400W HID to 250W Induction | Standard metal halide or high-pressure sodium | Standard metal halide or high-pressure sodium | Lighting | OutGen | Ltg_Wired | Induc_fixt | Outdoor | 1 | 0 | 0 | 0.9 | 61 | NA | 1 | NA | Fixtures | RT3 | RETAIL - MULTISTORY LARGE | New | CZ07 | San Diego Area (CZ07) |  |  |  | 1000 sf | 0.10227 | 0.012474 | 0.11474 | Fixtures/1000 sf | 192.72 | 416.1 | 416.1 | 0.044 | 0.095 | 0.095 | 0 | 0 | 0 | 192.72 | 416.1 | 416.1 | 0.044 | 0.095 | 0.095 | 0 | 0 | 0 |  | 15 | 15 | 15 | 5 | 0.5 | 372.2067 | 182.0985 | 182.0985 | 0 | 61.3465 | 61.3465 | 0 | 0 | 0 | 1 | 1 | 0.10833 | 0.0064159 | [7 empty] | Low (2008) | Low (2008) | Low (2008) | None
M-068 | Lighting - Induction Fixture (Outdoor) | SDGE | COM | Electric | COMLighting - Induction Fixture (Outdoor) | Exterior Induction Fixtures; 4 cases- 100W HID to 70W Induction; 101-175W HID to 100W Induction; 176-200W Induction to 120W Induction; 201-399W HID to 180W Induction; 400W HID to 250W Induction | Standard metal halide or high-pressure sodium | Standard metal halide or high-pressure sodium | Lighting | OutGen | Ltg_Wired | Induc_fixt | Outdoor | 1 | 0 | 0 | 0.9 | 61 | NA | 1 | NA | Fixtures | RT3 | RETAIL - MULTISTORY LARGE | Existing | CZ08 | El Toro Area (CZ08) |  |  |  | 1000 sf | 0.10227 | 0.012474 | 0.11474 | Fixtures/1000 sf | 192.72 | 416.1 | 416.1 | 0.044 | 0.095 | 0.095 | 0 | 0 | 0 | 192.72 | 416.1 | 416.1 | 0.044 | 0.095 | 0.095 | 0 | 0 | 0 |  | 15 | 15 | 15 | 5 | 0.5 | 372.2067 | 182.0985 | 182.0985 | 0 | 61.3465 | 61.3465 | 0 | 0 | 0 | 1 | 1 | 0.10833 | 0.0064159 | [7 empty] | Low (2008) | Low (2008) | Low (2008) | None
M-068 | Lighting - Induction Fixture (Outdoor) | SDGE | COM | Electric | COMLighting - Induction Fixture (Outdoor) | Exterior Induction Fixtures; 4 cases- 100W HID to 70W Induction; 101-175W HID to 100W Induction; 176-200W Induction to 120W Induction; 201-399W HID to 180W Induction; 400W HID to 250W Induction | Standard metal halide or high-pressure sodium | Standard metal halide or high-pressure sodium | Lighting | OutGen | Ltg_Wired | Induc_fixt | Outdoor | 1 | 0 | 0 | 0.9 | 61 | NA | 1 | NA | Fixtures | RT3 | RETAIL - MULTISTORY LARGE | New | CZ08 | El Toro Area (CZ08) |  |  |  | 1000 sf | 0.10227 | 0.012474 | 0.11474 | Fixtures/1000 sf | 192.72 | 416.1 | 416.1 | 0.044 | 0.095 | 0.095 | 0 | 0 | 0 | 192.72 | 416.1 | 416.1 | 0.044 | 0.095 | 0.095 | 0 | 0 | 0 |  | 15 | 15 | 15 | 5 | 0.5 | 372.2067 | 182.0985 | 182.0985 | 0 | 61.3465 | 61.3465 | 0 | 0 | 0 | 1 | 1 | 0.10833 | 0.0064159 | [7 empty] | Low (2008) | Low (2008) | Low (2008) | None
M-068 | Lighting - Induction Fixture (Outdoor) | SDGE | COM | Electric | COMLighting - Induction Fixture (Outdoor) | Exterior Induction Fixtures; 4 cases- 100W HID to 70W Induction; 101-175W HID to 100W Induction; 176-200W Induction to 120W Induction; 201-399W HID to 180W Induction; 400W HID to 250W Induction | Standard metal halide or high-pressure sodium | Standard metal halide or high-pressure sodium | Lighting | OutGen | Ltg_Wired | Induc_fixt | Outdoor | 1 | 0 | 0 | 0.9 | 61 | NA | 1 | NA | Fixtures | RT3 | RETAIL - MULTISTORY LARGE | Existing | CZ10 | San Bernardino Area (CZ10) |  |  |  | 1000 sf | 0.10227 | 0.012474 | 0.11474 | Fixtures/1000 sf | 192.72 | 416.1 | 416.1 | 0.044 | 0.095 | 0.095 | 0 | 0 | 0 | 192.72 | 416.1 | 416.1 | 0.044 | 0.095 | 0.095 | 0 | 0 | 0 |  | 15 | 15 | 15 | 5 | 0.5 | 372.2067 | 182.0985 | 182.0985 | 0 | 61.3465 | 61.3465 | 0 | 0 | 0 | 1 | 1 | 0.10833 | 0.0064159 | [7 empty] | Low (2008) | Low (2008) | Low (2008) | None
M-068 | Lighting - Induction Fixture (Outdoor) | SDGE | COM | Electric | COMLighting - Induction Fixture (Outdoor) | Exterior Induction Fixtures; 4 cases- 100W HID to 70W Induction; 101-175W HID to 100W Induction; 176-200W Induction to 120W Induction; 201-399W HID to 180W Induction; 400W HID to 250W Induction | Standard metal halide or high-pressure sodium | Standard metal halide or high-pressure sodium | Lighting | OutGen | Ltg_Wired | Induc_fixt | Outdoor | 1 | 0 | 0 | 0.9 | 61 | NA | 1 | NA | Fixtures | RT3 | RETAIL - MULTISTORY LARGE | New | CZ10 | San Bernardino Area (CZ10) |  |  |  | 1000 sf | 0.10227 | 0.012474 | 0.11474 | Fixtures/1000 sf | 192.72 | 416.1 | 416.1 | 0.044 | 0.095 | 0.095 | 0 | 0 | 0 | 192.72 | 416.1 | 416.1 | 0.044 | 0.095 | 0.095 | 0 | 0 | 0 |  | 15 | 15 | 15 | 5 | 0.5 | 372.2067 | 182.0985 | 182.0985 | 0 | 61.3465 | 61.3465 | 0 | 0 | 0 | 1 | 1 | 0.10833 | 0.0064159 | [7 empty] | Low (2008) | Low (2008) | Low (2008) | None
M-068 | Lighting - Induction Fixture (Outdoor) | SDGE | COM | Electric | COMLighting - Induction Fixture (Outdoor) | Exterior Induction Fixtures; 4 cases- 100W HID to 70W Induction; 101-175W HID to 100W Induction; 176-200W Induction to 120W Induction; 201-399W HID to 180W Induction; 400W HID to 250W Induction | Standard metal halide or high-pressure sodium | Standard metal halide or high-pressure sodium | Lighting | OutGen | Ltg_Wired | Induc_fixt | Outdoor | 1 | 0 | 0 | 0.9 | 61 | NA | 1 | NA | Fixtures | RT3 | RETAIL - MULTISTORY LARGE | New | CZ14 | China Lake Area (CZ14) |  |  |  | 1000 sf | 0.10227 | 0.012474 | 0.11474 | Fixtures/1000 sf | 192.72 | 416.1 | 416.1 | 0.044 | 0.095 | 0.095 | 0 | 0 | 0 | 192.72 | 416.1 | 416.1 | 0.044 | 0.095 | 0.095 | 0 | 0 | 0 |  | 15 | 15 | 15 | 5 | 0.5 | 372.2067 | 182.0985 | 182.0985 | 0 | 61.3465 | 61.3465 | 0 | 0 | 0 | 1 | 1 | 0.10833 | 0.0064159 | [7 empty] | Low (2008) | Low (2008) | Low (2008) | None
M-068 | Lighting - Induction Fixture (Outdoor) | SDGE | COM | Electric | COMLighting - Induction Fixture (Outdoor) | Exterior Induction Fixtures; 4 cases- 100W HID to 70W Induction; 101-175W HID to 100W Induction; 176-200W Induction to 120W Induction; 201-399W HID to 180W Induction; 400W HID to 250W Induction | Standard metal halide or high-pressure sodium | Standard metal halide or high-pressure sodium | Lighting | OutGen | Ltg_Wired | Induc_fixt | Outdoor | 1 | 0 | 0 | 0.9 | 61 | NA | 1 | NA | Fixtures | RT3 | RETAIL - MULTISTORY LARGE | Existing | CZ14 | China Lake Area (CZ14) |  |  |  | 1000 sf | 0.10227 | 0.012474 | 0.11474 | Fixtures/1000 sf | 192.72 | 416.1 | 416.1 | 0.044 | 0.095 | 0.095 | 0 | 0 | 0 | 192.72 | 416.1 | 416.1 | 0.044 | 0.095 | 0.095 | 0 | 0 | 0 |  | 15 | 15 | 15 | 5 | 0.5 | 372.2067 | 182.0985 | 182.0985 | 0 | 61.3465 | 61.3465 | 0 | 0 | 0 | 1 | 1 | 0.10833 | 0.0064159 | [7 empty] | Low (2008) | Low (2008) | Low (2008) | None
M-068 | Lighting - Induction Fixture (Outdoor) | SDGE | COM | Electric | COMLighting - Induction Fixture (Outdoor) | Exterior Induction Fixtures; 4 cases- 100W HID to 70W Induction; 101-175W HID to 100W Induction; 176-200W Induction to 120W Induction; 201-399W HID to 180W Induction; 400W HID to 250W Induction | Standard metal halide or high-pressure sodium | Standard metal halide or high-pressure sodium | Lighting | OutGen | Ltg_Wired | Induc_fixt | Outdoor | 1 | 0 | 0 | 0.9 | 61 | NA | 1 | NA | Fixtures | RT3 | RETAIL - MULTISTORY LARGE | New | CZ15 | Blythe Area (CZ15) |  |  |  | 1000 sf | 0.10227 | 0.012474 | 0.11474 | Fixtures/1000 sf | 192.72 | 416.1 | 416.1 | 0.044 | 0.095 | 0.095 | 0 | 0 | 0 | 192.72 | 416.1 | 416.1 | 0.044 | 0.095 | 0.095 | 0 | 0 | 0 |  | 15 | 15 | 15 | 5 | 0.5 | 372.2067 | 182.0985 | 182.0985 | 0 | 61.3465 | 61.3465 | 0 | 0 | 0 | 1 | 1 | 0.10833 | 0.0064159 | [7 empty] | Low (2008) | Low (2008) | Low (2008) | None
M-068 | Lighting - Induction Fixture (Outdoor) | SDGE | COM | Electric | COMLighting - Induction Fixture (Outdoor) | Exterior Induction Fixtures; 4 cases- 100W HID to 70W Induction; 101-175W HID to 100W Induction; 176-200W Induction to 120W Induction; 201-399W HID to 180W Induction; 400W HID to 250W Induction | Standard metal halide or high-pressure sodium | Standard metal halide or high-pressure sodium | Lighting | OutGen | Ltg_Wired | Induc_fixt | Outdoor | 1 | 0 | 0 | 0.9 | 61 | NA | 1 | NA | Fixtures | RT3 | RETAIL - MULTISTORY LARGE | Existing | CZ15 | Blythe Area (CZ15) |  |  |  | 1000 sf | 0.10227 | 0.012474 | 0.11474 | Fixtures/1000 sf | 192.72 | 416.1 | 416.1 | 0.044 | 0.095 | 0.095 | 0 | 0 | 0 | 192.72 | 416.1 | 416.1 | 0.044 | 0.095 | 0.095 | 0 | 0 | 0 |  | 15 | 15 | 15 | 5 | 0.5 | 372.2067 | 182.0985 | 182.0985 | 0 | 61.3465 | 61.3465 | 0 | 0 | 0 | 1 | 1 | 0.10833 | 0.0064159 | [7 empty] | Low (2008) | Low (2008) | Low (2008) | None
M-068 | Lighting - Induction Fixture (Outdoor) | PGE | COM | Electric | COMLighting - Induction Fixture (Outdoor) | Exterior Induction Fixtures; 4 cases- 100W HID to 70W Induction; 101-175W HID to 100W Induction; 176-200W Induction to 120W Induction; 201-399W HID to 180W Induction; 400W HID to 250W Induction | Standard metal halide or high-pressure sodium | Standard metal halide or high-pressure sodium | Lighting | OutGen | Ltg_Wired | Induc_fixt | Outdoor | 1 | 0 | 0 | 0.9 | 61 | NA | 1 | NA | Fixtures | RTL | RETAIL - SINGLE-STORY LARGE | Existing | CZ01 | Arcata Area (CZ01) |  |  |  | 1000 sf | 0.077363 | 0.011603 | 0.088966 | Fixtures/1000 sf | 590.4 | 902 | 902 | 0.2606 | 0.2606 | 0.2606 | 0 | 0 | 0 | 590.4 | 902 | 902 | 0.2606 | 0.2606 | 0.2606 | 0 | 0 | 0 |  | 14.6 | 14.6 | 14.6 | 4.8667 | 0.5 | 372.2067 | 182.0985 | 182.0985 | 70.2 | 61.3465 | 61.3465 | 0 | 0 | 0 | 1 | 1 | 0.082274 | 0.0066919 | [7 empty] | Low (2008) | Low (2008) | Low (2008) | None
M-068 | Lighting - Induction Fixture (Outdoor) | PGE | COM | Electric | COMLighting - Induction Fixture (Outdoor) | Exterior Induction Fixtures; 4 cases- 100W HID to 70W Induction; 101-175W HID to 100W Induction; 176-200W Induction to 120W Induction; 201-399W HID to 180W Induction; 400W HID to 250W Induction | Standard metal halide or high-pressure sodium | Standard metal halide or high-pressure sodium | Lighting | OutGen | Ltg_Wired | Induc_fixt | Outdoor | 1 | 0 | 0 | 0.9 | 61 | NA | 1 | NA | Fixtures | RTL | RETAIL - SINGLE-STORY LARGE | New | CZ01 | Arcata Area (CZ01) |  |  |  | 1000 sf | 0.077363 | 0.011603 | 0.088966 | Fixtures/1000 sf | 590.4 | 902 | 902 | 0.2606 | 0.2606 | 0.2606 | 0 | 0 | 0 | 590.4 | 902 | 902 | 0.2606 | 0.2606 | 0.2606 | 0 | 0 | 0 |  | 14.6 | 14.6 | 14.6 | 4.8667 | 0.5 | 372.2067 | 182.0985 | 182.0985 | 70.2 | 61.3465 | 61.3465 | 0 | 0 | 0 | 1 | 1 | 0.082274 | 0.0066919 | [7 empty] | Low (2008) | Low (2008) | Low (2008) | None
M-068 | Lighting - Induction Fixture (Outdoor) | PGE | COM | Electric | COMLighting - Induction Fixture (Outdoor) | Exterior Induction Fixtures; 4 cases- 100W HID to 70W Induction; 101-175W HID to 100W Induction; 176-200W Induction to 120W Induction; 201-399W HID to 180W Induction; 400W HID to 250W Induction | Standard metal halide or high-pressure sodium | Standard metal halide or high-pressure sodium | Lighting | OutGen | Ltg_Wired | Induc_fixt | Outdoor | 1 | 0 | 0 | 0.9 | 61 | NA | 1 | NA | Fixtures | RTL | RETAIL - SINGLE-STORY LARGE | Existing | CZ02 | Santa Rosa Area (CZ02) |  |  |  | 1000 sf | 0.077363 | 0.011603 | 0.088966 | Fixtures/1000 sf | 590.4 | 902 | 902 | 0.2606 | 0.2606 | 0.2606 | 0 | 0 | 0 | 590.4 | 902 | 902 | 0.2606 | 0.2606 | 0.2606 | 0 | 0 | 0 |  | 14.6 | 14.6 | 14.6 | 4.8667 | 0.5 | 372.2067 | 182.0985 | 182.0985 | 70.2 | 61.3465 | 61.3465 | 0 | 0 | 0 | 1 | 1 | 0.082274 | 0.0066919 | [7 empty] | Low (2008) | Low (2008) | Low (2008) | None
M-068 | Lighting - Induction Fixture (Outdoor) | PGE | COM | Electric | COMLighting - Induction Fixture (Outdoor) | Exterior Induction Fixtures; 4 cases- 100W HID to 70W Induction; 101-175W HID to 100W Induction; 176-200W Induction to 120W Induction; 201-399W HID to 180W Induction; 400W HID to 250W Induction | Standard metal halide or high-pressure sodium | Standard metal halide or high-pressure sodium | Lighting | OutGen | Ltg_Wired | Induc_fixt | Outdoor | 1 | 0 | 0 | 0.9 | 61 | NA | 1 | NA | Fixtures | RTL | RETAIL - SINGLE-STORY LARGE | New | CZ02 | Santa Rosa Area (CZ02) |  |  |  | 1000 sf | 0.077363 | 0.011603 | 0.088966 | Fixtures/1000 sf | 590.4 | 902 | 902 | 0.2606 | 0.2606 | 0.2606 | 0 | 0 | 0 | 590.4 | 902 | 902 | 0.2606 | 0.2606 | 0.2606 | 0 | 0 | 0 |  | 14.6 | 14.6 | 14.6 | 4.8667 | 0.5 | 372.2067 | 182.0985 | 182.0985 | 70.2 | 61.3465 | 61.3465 | 0 | 0 | 0 | 1 | 1 | 0.082274 | 0.0066919 | [7 empty] | Low (2008) | Low (2008) | Low (2008) | None
M-068 | Lighting - Induction Fixture (Outdoor) | PGE | COM | Electric | COMLighting - Induction Fixture (Outdoor) | Exterior Induction Fixtures; 4 cases- 100W HID to 70W Induction; 101-175W HID to 100W Induction; 176-200W Induction to 120W Induction; 201-399W HID to 180W Induction; 400W HID to 250W Induction | Standard metal halide or high-pressure sodium | Standard metal halide or high-pressure sodium | Lighting | OutGen | Ltg_Wired | Induc_fixt | Outdoor | 1 | 0 | 0 | 0.9 | 61 | NA | 1 | NA | Fixtures | RTL | RETAIL - SINGLE-STORY LARGE | Existing | CZ03 | Oakland Area (CZ03) |  |  |  | 1000 sf | 0.077363 | 0.011603 | 0.088966 | Fixtures/1000 sf | 590.4 | 902 | 902 | 0.2606 | 0.2606 | 0.2606 | 0 | 0 | 0 | 590.4 | 902 | 902 | 0.2606 | 0.2606 | 0.2606 | 0 | 0 | 0 |  | 14.6 | 14.6 | 14.6 | 4.8667 | 0.5 | 372.2067 | 182.0985 | 182.0985 | 70.2 | 61.3465 | 61.3465 | 0 | 0 | 0 | 1 | 1 | 0.082274 | 0.0066919 | [7 empty] | Low (2008) | Low (2008) | Low (2008) | None
M-068 | Lighting - Induction Fixture (Outdoor) | PGE | COM | Electric | COMLighting - Induction Fixture (Outdoor) | Exterior Induction Fixtures; 4 cases- 100W HID to 70W Induction; 101-175W HID to 100W Induction; 176-200W Induction to 120W Induction; 201-399W HID to 180W Induction; 400W HID to 250W Induction | Standard metal halide or high-pressure sodium | Standard metal halide or high-pressure sodium | Lighting | OutGen | Ltg_Wired | Induc_fixt | Outdoor | 1 | 0 | 0 | 0.9 | 61 | NA | 1 | NA | Fixtures | RTL | RETAIL - SINGLE-STORY LARGE | New | CZ03 | Oakland Area (CZ03) |  |  |  | 1000 sf | 0.077363 | 0.011603 | 0.088966 | Fixtures/1000 sf | 590.4 | 902 | 902 | 0.2606 | 0.2606 | 0.2606 | 0 | 0 | 0 | 590.4 | 902 | 902 | 0.2606 | 0.2606 | 0.2606 | 0 | 0 | 0 |  | 14.6 | 14.6 | 14.6 | 4.8667 | 0.5 | 372.2067 | 182.0985 | 182.0985 | 70.2 | 61.3465 | 61.3465 | 0 | 0 | 0 | 1 | 1 | 0.082274 | 0.0066919 | [7 empty] | Low (2008) | Low (2008) | Low (2008) | None
M-068 | Lighting - Induction Fixture (Outdoor) | PGE | COM | Electric | COMLighting - Induction Fixture (Outdoor) | Exterior Induction Fixtures; 4 cases- 100W HID to 70W Induction; 101-175W HID to 100W Induction; 176-200W Induction to 120W Induction; 201-399W HID to 180W Induction; 400W HID to 250W Induction | Standard metal halide or high-pressure sodium | Standard metal halide or high-pressure sodium | Lighting | OutGen | Ltg_Wired | Induc_fixt | Outdoor | 1 | 0 | 0 | 0.9 | 61 | NA | 1 | NA | Fixtures | RTL | RETAIL - SINGLE-STORY LARGE | Existing | CZ04 | Sunnyvale Area (CZ04) |  |  |  | 1000 sf | 0.077363 | 0.011603 | 0.088966 | Fixtures/1000 sf | 590.4 | 902 | 902 | 0.2606 | 0.2606 | 0.2606 | 0 | 0 | 0 | 590.4 | 902 | 902 | 0.2606 | 0.2606 | 0.2606 | 0 | 0 | 0 |  | 14.6 | 14.6 | 14.6 | 4.8667 | 0.5 | 372.2067 | 182.0985 | 182.0985 | 70.2 | 61.3465 | 61.3465 | 0 | 0 | 0 | 1 | 1 | 0.082274 | 0.0066919 | [7 empty] | Low (2008) | Low (2008) | Low (2008) | None
M-068 | Lighting - Induction Fixture (Outdoor) | PGE | COM | Electric | COMLighting - Induction Fixture (Outdoor) | Exterior Induction Fixtures; 4 cases- 100W HID to 70W Induction; 101-175W HID to 100W Induction; 176-200W Induction to 120W Induction; 201-399W HID to 180W Induction; 400W HID to 250W Induction | Standard metal halide or high-pressure sodium | Standard metal halide or high-pressure sodium | Lighting | OutGen | Ltg_Wired | Induc_fixt | Outdoor | 1 | 0 | 0 | 0.9 | 61 | NA | 1 | NA | Fixtures | RTL | RETAIL - SINGLE-STORY LARGE | New | CZ04 | Sunnyvale Area (CZ04) |  |  |  | 1000 sf | 0.077363 | 0.011603 | 0.088966 | Fixtures/1000 sf | 590.4 | 902 | 902 | 0.2606 | 0.2606 | 0.2606 | 0 | 0 | 0 | 590.4 | 902 | 902 | 0.2606 | 0.2606 | 0.2606 | 0 | 0 | 0 |  | 14.6 | 14.6 | 14.6 | 4.8667 | 0.5 | 372.2067 | 182.0985 | 182.0985 | 70.2 | 61.3465 | 61.3465 | 0 | 0 | 0 | 1 | 1 | 0.082274 | 0.0066919 | [7 empty] | Low (2008) | Low (2008) | Low (2008) | None
M-068 | Lighting - Induction Fixture (Outdoor) | PGE | COM | Electric | COMLighting - Induction Fixture (Outdoor) | Exterior Induction Fixtures; 4 cases- 100W HID to 70W Induction; 101-175W HID to 100W Induction; 176-200W Induction to 120W Induction; 201-399W HID to 180W Induction; 400W HID to 250W Induction | Standard metal halide or high-pressure sodium | Standard metal halide or high-pressure sodium | Lighting | OutGen | Ltg_Wired | Induc_fixt | Outdoor | 1 | 0 | 0 | 0.9 | 61 | NA | 1 | NA | Fixtures | RTL | RETAIL - SINGLE-STORY LARGE | Existing | CZ05 | Santa Maria Area (CZ05) |  |  |  | 1000 sf | 0.077363 | 0.011603 | 0.088966 | Fixtures/1000 sf | 590.4 | 902 | 902 | 0.2606 | 0.2606 | 0.2606 | 0 | 0 | 0 | 590.4 | 902 | 902 | 0.2606 | 0.2606 | 0.2606 | 0 | 0 | 0 |  | 14.6 | 14.6 | 14.6 | 4.8667 | 0.5 | 372.2067 | 182.0985 | 182.0985 | 70.2 | 61.3465 | 61.3465 | 0 | 0 | 0 | 1 | 1 | 0.082274 | 0.0066919 | [7 empty] | Low (2008) | Low (2008) | Low (2008) | None
M-068 | Lighting - Induction Fixture (Outdoor) | PGE | COM | Electric | COMLighting - Induction Fixture (Outdoor) | Exterior Induction Fixtures; 4 cases- 100W HID to 70W Induction; 101-175W HID to 100W Induction; 176-200W Induction to 120W Induction; 201-399W HID to 180W Induction; 400W HID to 250W Induction | Standard metal halide or high-pressure sodium | Standard metal halide or high-pressure sodium | Lighting | OutGen | Ltg_Wired | Induc_fixt | Outdoor | 1 | 0 | 0 | 0.9 | 61 | NA | 1 | NA | Fixtures | RTL | RETAIL - SINGLE-STORY LARGE | New | CZ05 | Santa Maria Area (CZ05) |  |  |  | 1000 sf | 0.077363 | 0.011603 | 0.088966 | Fixtures/1000 sf | 590.4 | 902 | 902 | 0.2606 | 0.2606 | 0.2606 | 0 | 0 | 0 | 590.4 | 902 | 902 | 0.2606 | 0.2606 | 0.2606 | 0 | 0 | 0 |  | 14.6 | 14.6 | 14.6 | 4.8667 | 0.5 | 372.2067 | 182.0985 | 182.0985 | 70.2 | 61.3465 | 61.3465 | 0 | 0 | 0 | 1 | 1 | 0.082274 | 0.0066919 | [7 empty] | Low (2008) | Low (2008) | Low (2008) | None
M-068 | Lighting - Induction Fixture (Outdoor) | PGE | COM | Electric | COMLighting - Induction Fixture (Outdoor) | Exterior Induction Fixtures; 4 cases- 100W HID to 70W Induction; 101-175W HID to 100W Induction; 176-200W Induction to 120W Induction; 201-399W HID to 180W Induction; 400W HID to 250W Induction | Standard metal halide or high-pressure sodium | Standard metal halide or high-pressure sodium | Lighting | OutGen | Ltg_Wired | Induc_fixt | Outdoor | 1 | 0 | 0 | 0.9 | 61 | NA | 1 | NA | Fixtures | RTL | RETAIL - SINGLE-STORY LARGE | Existing | CZ11 | Red Bluff Area (CZ11) |  |  |  | 1000 sf | 0.077363 | 0.011603 | 0.088966 | Fixtures/1000 sf | 590.4 | 902 | 902 | 0.2606 | 0.2606 | 0.2606 | 0 | 0 | 0 | 590.4 | 902 | 902 | 0.2606 | 0.2606 | 0.2606 | 0 | 0 | 0 |  | 14.6 | 14.6 | 14.6 | 4.8667 | 0.5 | 372.2067 | 182.0985 | 182.0985 | 70.2 | 61.3465 | 61.3465 | 0 | 0 | 0 | 1 | 1 | 0.082274 | 0.0066919 | [7 empty] | Low (2008) | Low (2008) | Low (2008) | None
M-068 | Lighting - Induction Fixture (Outdoor) | PGE | COM | Electric | COMLighting - Induction Fixture (Outdoor) | Exterior Induction Fixtures; 4 cases- 100W HID to 70W Induction; 101-175W HID to 100W Induction; 176-200W Induction to 120W Induction; 201-399W HID to 180W Induction; 400W HID to 250W Induction | Standard metal halide or high-pressure sodium | Standard metal halide or high-pressure sodium | Lighting | OutGen | Ltg_Wired | Induc_fixt | Outdoor | 1 | 0 | 0 | 0.9 | 61 | NA | 1 | NA | Fixtures | RTL | RETAIL - SINGLE-STORY LARGE | New | CZ11 | Red Bluff Area (CZ11) |  |  |  | 1000 sf | 0.077363 | 0.011603 | 0.088966 | Fixtures/1000 sf | 590.4 | 902 | 902 | 0.2606 | 0.2606 | 0.2606 | 0 | 0 | 0 | 590.4 | 902 | 902 | 0.2606 | 0.2606 | 0.2606 | 0 | 0 | 0 |  | 14.6 | 14.6 | 14.6 | 4.8667 | 0.5 | 372.2067 | 182.0985 | 182.0985 | 70.2 | 61.3465 | 61.3465 | 0 | 0 | 0 | 1 | 1 | 0.082274 | 0.0066919 | [7 empty] | Low (2008) | Low (2008) | Low (2008) | None
M-068 | Lighting - Induction Fixture (Outdoor) | PGE | COM | Electric | COMLighting - Induction Fixture (Outdoor) | Exterior Induction Fixtures; 4 cases- 100W HID to 70W Induction; 101-175W HID to 100W Induction; 176-200W Induction to 120W Induction; 201-399W HID to 180W Induction; 400W HID to 250W Induction | Standard metal halide or high-pressure sodium | Standard metal halide or high-pressure sodium | Lighting | OutGen | Ltg_Wired | Induc_fixt | Outdoor | 1 | 0 | 0 | 0.9 | 61 | NA | 1 | NA | Fixtures | RTL | RETAIL - SINGLE-STORY LARGE | New | CZ12 | Sacramento Area (CZ12) |  |  |  | 1000 sf | 0.077363 | 0.011603 | 0.088966 | Fixtures/1000 sf | 590.4 | 902 | 902 | 0.2606 | 0.2606 | 0.2606 | 0 | 0 | 0 | 590.4 | 902 | 902 | 0.2606 | 0.2606 | 0.2606 | 0 | 0 | 0 |  | 14.6 | 14.6 | 14.6 | 4.8667 | 0.5 | 372.2067 | 182.0985 | 182.0985 | 70.2 | 61.3465 | 61.3465 | 0 | 0 | 0 | 1 | 1 | 0.082274 | 0.0066919 | [7 empty] | Low (2008) | Low (2008) | Low (2008) | None
M-068 | Lighting - Induction Fixture (Outdoor) | PGE | COM | Electric | COMLighting - Induction Fixture (Outdoor) | Exterior Induction Fixtures; 4 cases- 100W HID to 70W Induction; 101-175W HID to 100W Induction; 176-200W Induction to 120W Induction; 201-399W HID to 180W Induction; 400W HID to 250W Induction | Standard metal halide or high-pressure sodium | Standard metal halide or high-pressure sodium | Lighting | OutGen | Ltg_Wired | Induc_fixt | Outdoor | 1 | 0 | 0 | 0.9 | 61 | NA | 1 | NA | Fixtures | RTL | RETAIL - SINGLE-STORY LARGE | Existing | CZ12 | Sacramento Area (CZ12) |  |  |  | 1000 sf | 0.077363 | 0.011603 | 0.088966 | Fixtures/1000 sf | 590.4 | 902 | 902 | 0.2606 | 0.2606 | 0.2606 | 0 | 0 | 0 | 590.4 | 902 | 902 | 0.2606 | 0.2606 | 0.2606 | 0 | 0 | 0 |  | 14.6 | 14.6 | 14.6 | 4.8667 | 0.5 | 372.2067 | 182.0985 | 182.0985 | 70.2 | 61.3465 | 61.3465 | 0 | 0 | 0 | 1 | 1 | 0.082274 | 0.0066919 | [7 empty] | Low (2008) | Low (2008) | Low (2008) | None
M-068 | Lighting - Induction Fixture (Outdoor) | PGE | COM | Electric | COMLighting - Induction Fixture (Outdoor) | Exterior Induction Fixtures; 4 cases- 100W HID to 70W Induction; 101-175W HID to 100W Induction; 176-200W Induction to 120W Induction; 201-399W HID to 180W Induction; 400W HID to 250W Induction | Standard metal halide or high-pressure sodium | Standard metal halide or high-pressure sodium | Lighting | OutGen | Ltg_Wired | Induc_fixt | Outdoor | 1 | 0 | 0 | 0.9 | 61 | NA | 1 | NA | Fixtures | RTL | RETAIL - SINGLE-STORY LARGE | New | CZ13 | Fresno Area (CZ13) |  |  |  | 1000 sf | 0.077363 | 0.011603 | 0.088966 | Fixtures/1000 sf | 590.4 | 902 | 902 | 0.2606 | 0.2606 | 0.2606 | 0 | 0 | 0 | 590.4 | 902 | 902 | 0.2606 | 0.2606 | 0.2606 | 0 | 0 | 0 |  | 14.6 | 14.6 | 14.6 | 4.8667 | 0.5 | 372.2067 | 182.0985 | 182.0985 | 70.2 | 61.3465 | 61.3465 | 0 | 0 | 0 | 1 | 1 | 0.082274 | 0.0066919 | [7 empty] | Low (2008) | Low (2008) | Low (2008) | None
M-068 | Lighting - Induction Fixture (Outdoor) | PGE | COM | Electric | COMLighting - Induction Fixture (Outdoor) | Exterior Induction Fixtures; 4 cases- 100W HID to 70W Induction; 101-175W HID to 100W Induction; 176-200W Induction to 120W Induction; 201-399W HID to 180W Induction; 400W HID to 250W Induction | Standard metal halide or high-pressure sodium | Standard metal halide or high-pressure sodium | Lighting | OutGen | Ltg_Wired | Induc_fixt | Outdoor | 1 | 0 | 0 | 0.9 | 61 | NA | 1 | NA | Fixtures | RTL | RETAIL - SINGLE-STORY LARGE | Existing | CZ13 | Fresno Area (CZ13) |  |  |  | 1000 sf | 0.077363 | 0.011603 | 0.088966 | Fixtures/1000 sf | 590.4 | 902 | 902 | 0.2606 | 0.2606 | 0.2606 | 0 | 0 | 0 | 590.4 | 902 | 902 | 0.2606 | 0.2606 | 0.2606 | 0 | 0 | 0 |  | 14.6 | 14.6 | 14.6 | 4.8667 | 0.5 | 372.2067 | 182.0985 | 182.0985 | 70.2 | 61.3465 | 61.3465 | 0 | 0 | 0 | 1 | 1 | 0.082274 | 0.0066919 | [7 empty] | Low (2008) | Low (2008) | Low (2008) | None
M-068 | Lighting - Induction Fixture (Outdoor) | PGE | COM | Electric | COMLighting - Induction Fixture (Outdoor) | Exterior Induction Fixtures; 4 cases- 100W HID to 70W Induction; 101-175W HID to 100W Induction; 176-200W Induction to 120W Induction; 201-399W HID to 180W Induction; 400W HID to 250W Induction | Standard metal halide or high-pressure sodium | Standard metal halide or high-pressure sodium | Lighting | OutGen | Ltg_Wired | Induc_fixt | Outdoor | 1 | 0 | 0 | 0.9 | 61 | NA | 1 | NA | Fixtures | RTL | RETAIL - SINGLE-STORY LARGE | Existing | CZ16 | Mount Shasta Area (CZ16) |  |  |  | 1000 sf | 0.077363 | 0.011603 | 0.088966 | Fixtures/1000 sf | 590.4 | 902 | 902 | 0.2606 | 0.2606 | 0.2606 | 0 | 0 | 0 | 590.4 | 902 | 902 | 0.2606 | 0.2606 | 0.2606 | 0 | 0 | 0 |  | 14.6 | 14.6 | 14.6 | 4.8667 | 0.5 | 372.2067 | 182.0985 | 182.0985 | 70.2 | 61.3465 | 61.3465 | 0 | 0 | 0 | 1 | 1 | 0.082274 | 0.0066919 | [7 empty] | Low (2008) | Low (2008) | Low (2008) | None
M-068 | Lighting - Induction Fixture (Outdoor) | PGE | COM | Electric | COMLighting - Induction Fixture (Outdoor) | Exterior Induction Fixtures; 4 cases- 100W HID to 70W Induction; 101-175W HID to 100W Induction; 176-200W Induction to 120W Induction; 201-399W HID to 180W Induction; 400W HID to 250W Induction | Standard metal halide or high-pressure sodium | Standard metal halide or high-pressure sodium | Lighting | OutGen | Ltg_Wired | Induc_fixt | Outdoor | 1 | 0 | 0 | 0.9 | 61 | NA | 1 | NA | Fixtures | RTL | RETAIL - SINGLE-STORY LARGE | New | CZ16 | Mount Shasta Area (CZ16) |  |  |  | 1000 sf | 0.077363 | 0.011603 | 0.088966 | Fixtures/1000 sf | 590.4 | 902 | 902 | 0.2606 | 0.2606 | 0.2606 | 0 | 0 | 0 | 590.4 | 902 | 902 | 0.2606 | 0.2606 | 0.2606 | 0 | 0 | 0 |  | 14.6 | 14.6 | 14.6 | 4.8667 | 0.5 | 372.2067 | 182.0985 | 182.0985 | 70.2 | 61.3465 | 61.3465 | 0 | 0 | 0 | 1 | 1 | 0.082274 | 0.0066919 | [7 empty] | Low (2008) | Low (2008) | Low (2008) | None
M-068 | Lighting - Induction Fixture (Outdoor) | SCE | COM | Electric | COMLighting - Induction Fixture (Outdoor) | Exterior Induction Fixtures; 4 cases- 100W HID to 70W Induction; 101-175W HID to 100W Induction; 176-200W Induction to 120W Induction; 201-399W HID to 180W Induction; 400W HID to 250W Induction | Standard metal halide or high-pressure sodium | Standard metal halide or high-pressure sodium | Lighting | OutGen | Ltg_Wired | Induc_fixt | Outdoor | 1 | 0 | 0 | 0.9 | 61 | NA | 1 | NA | Fixtures | RTL | RETAIL - SINGLE-STORY LARGE | Existing | CZ05 | Santa Maria Area (CZ05) |  |  |  | 1000 sf | 0.078051 | 0.010915 | 0.088966 | Fixtures/1000 sf | 192.72 | 416.1 | 416.1 | 0.044 | 0.095 | 0.095 | 0 | 0 | 0 | 192.72 | 416.1 | 416.1 | 0.044 | 0.095 | 0.095 | 0 | 0 | 0 |  | 15 | 15 | 15 | 5 | 0.5 | 372.2067 | 182.0985 | 182.0985 | 0 | 61.3465 | 61.3465 | 0 | 0 | 0 | 1 | 1 | 0.082868 | 0.0060986 | [7 empty] | Low (2008) | Low (2008) | Low (2008) | None
M-068 | Lighting - Induction Fixture (Outdoor) | SCE | COM | Electric | COMLighting - Induction Fixture (Outdoor) | Exterior Induction Fixtures; 4 cases- 100W HID to 70W Induction; 101-175W HID to 100W Induction; 176-200W Induction to 120W Induction; 201-399W HID to 180W Induction; 400W HID to 250W Induction | Standard metal halide or high-pressure sodium | Standard metal halide or high-pressure sodium | Lighting | OutGen | Ltg_Wired | Induc_fixt | Outdoor | 1 | 0 | 0 | 0.9 | 61 | NA | 1 | NA | Fixtures | RTL | RETAIL - SINGLE-STORY LARGE | New | CZ05 | Santa Maria Area (CZ05) |  |  |  | 1000 sf | 0.078051 | 0.010915 | 0.088966 | Fixtures/1000 sf | 192.72 | 416.1 | 416.1 | 0.044 | 0.095 | 0.095 | 0 | 0 | 0 | 192.72 | 416.1 | 416.1 | 0.044 | 0.095 | 0.095 | 0 | 0 | 0 |  | 15 | 15 | 15 | 5 | 0.5 | 372.2067 | 182.0985 | 182.0985 | 0 | 61.3465 | 61.3465 | 0 | 0 | 0 | 1 | 1 | 0.082868 | 0.0060986 | [7 empty] | Low (2008) | Low (2008) | Low (2008) | None
M-068 | Lighting - Induction Fixture (Outdoor) | SCE | COM | Electric | COMLighting - Induction Fixture (Outdoor) | Exterior Induction Fixtures; 4 cases- 100W HID to 70W Induction; 101-175W HID to 100W Induction; 176-200W Induction to 120W Induction; 201-399W HID to 180W Induction; 400W HID to 250W Induction | Standard metal halide or high-pressure sodium | Standard metal halide or high-pressure sodium | Lighting | OutGen | Ltg_Wired | Induc_fixt | Outdoor | 1 | 0 | 0 | 0.9 | 61 | NA | 1 | NA | Fixtures | RTL | RETAIL - SINGLE-STORY LARGE | Existing | CZ06 | Los Angeles Area (CZ06) |  |  |  | 1000 sf | 0.078051 | 0.010915 | 0.088966 | Fixtures/1000 sf | 192.72 | 416.1 | 416.1 | 0.044 | 0.095 | 0.095 | 0 | 0 | 0 | 192.72 | 416.1 | 416.1 | 0.044 | 0.095 | 0.095 | 0 | 0 | 0 |  | 15 | 15 | 15 | 5 | 0.5 | 372.2067 | 182.0985 | 182.0985 | 0 | 61.3465 | 61.3465 | 0 | 0 | 0 | 1 | 1 | 0.082868 | 0.0060986 | [7 empty] | Low (2008) | Low (2008) | Low (2008) | None
M-068 | Lighting - Induction Fixture (Outdoor) | SCE | COM | Electric | COMLighting - Induction Fixture (Outdoor) | Exterior Induction Fixtures; 4 cases- 100W HID to 70W Induction; 101-175W HID to 100W Induction; 176-200W Induction to 120W Induction; 201-399W HID to 180W Induction; 400W HID to 250W Induction | Standard metal halide or high-pressure sodium | Standard metal halide or high-pressure sodium | Lighting | OutGen | Ltg_Wired | Induc_fixt | Outdoor | 1 | 0 | 0 | 0.9 | 61 | NA | 1 | NA | Fixtures | RTL | RETAIL - SINGLE-STORY LARGE | New | CZ06 | Los Angeles Area (CZ06) |  |  |  | 1000 sf | 0.078051 | 0.010915 | 0.088966 | Fixtures/1000 sf | 192.72 | 416.1 | 416.1 | 0.044 | 0.095 | 0.095 | 0 | 0 | 0 | 192.72 | 416.1 | 416.1 | 0.044 | 0.095 | 0.095 | 0 | 0 | 0 |  | 15 | 15 | 15 | 5 | 0.5 | 372.2067 | 182.0985 | 182.0985 | 0 | 61.3465 | 61.3465 | 0 | 0 | 0 | 1 | 1 | 0.082868 | 0.0060986 | [7 empty] | Low (2008) | Low (2008) | Low (2008) | None
M-068 | Lighting - Induction Fixture (Outdoor) | SCE | COM | Electric | COMLighting - Induction Fixture (Outdoor) | Exterior Induction Fixtures; 4 cases- 100W HID to 70W Induction; 101-175W HID to 100W Induction; 176-200W Induction to 120W Induction; 201-399W HID to 180W Induction; 400W HID to 250W Induction | Standard metal halide or high-pressure sodium | Standard metal halide or high-pressure sodium | Lighting | OutGen | Ltg_Wired | Induc_fixt | Outdoor | 1 | 0 | 0 | 0.9 | 61 | NA | 1 | NA | Fixtures | RTL | RETAIL - SINGLE-STORY LARGE | Existing | CZ08 | El Toro Area (CZ08) |  |  |  | 1000 sf | 0.078051 | 0.010915 | 0.088966 | Fixtures/1000 sf | 192.72 | 416.1 | 416.1 | 0.044 | 0.095 | 0.095 | 0 | 0 | 0 | 192.72 | 416.1 | 416.1 | 0.044 | 0.095 | 0.095 | 0 | 0 | 0 |  | 15 | 15 | 15 | 5 | 0.5 | 372.2067 | 182.0985 | 182.0985 | 0 | 61.3465 | 61.3465 | 0 | 0 | 0 | 1 | 1 | 0.082868 | 0.0060986 | [7 empty] | Low (2008) | Low (2008) | Low (2008) | None
M-068 | Lighting - Induction Fixture (Outdoor) | SCE | COM | Electric | COMLighting - Induction Fixture (Outdoor) | Exterior Induction Fixtures; 4 cases- 100W HID to 70W Induction; 101-175W HID to 100W Induction; 176-200W Induction to 120W Induction; 201-399W HID to 180W Induction; 400W HID to 250W Induction | Standard metal halide or high-pressure sodium | Standard metal halide or high-pressure sodium | Lighting | OutGen | Ltg_Wired | Induc_fixt | Outdoor | 1 | 0 | 0 | 0.9 | 61 | NA | 1 | NA | Fixtures | RTL | RETAIL - SINGLE-STORY LARGE | New | CZ08 | El Toro Area (CZ08) |  |  |  | 1000 sf | 0.078051 | 0.010915 | 0.088966 | Fixtures/1000 sf | 192.72 | 416.1 | 416.1 | 0.044 | 0.095 | 0.095 | 0 | 0 | 0 | 192.72 | 416.1 | 416.1 | 0.044 | 0.095 | 0.095 | 0 | 0 | 0 |  | 15 | 15 | 15 | 5 | 0.5 | 372.2067 | 182.0985 | 182.0985 | 0 | 61.3465 | 61.3465 | 0 | 0 | 0 | 1 | 1 | 0.082868 | 0.0060986 | [7 empty] | Low (2008) | Low (2008) | Low (2008) | None
M-068 | Lighting - Induction Fixture (Outdoor) | SCE | COM | Electric | COMLighting - Induction Fixture (Outdoor) | Exterior Induction Fixtures; 4 cases- 100W HID to 70W Induction; 101-175W HID to 100W Induction; 176-200W Induction to 120W Induction; 201-399W HID to 180W Induction; 400W HID to 250W Induction | Standard metal halide or high-pressure sodium | Standard metal halide or high-pressure sodium | Lighting | OutGen | Ltg_Wired | Induc_fixt | Outdoor | 1 | 0 | 0 | 0.9 | 61 | NA | 1 | NA | Fixtures | RTL | RETAIL - SINGLE-STORY LARGE | Existing | CZ09 | Pasadena Area (CZ09) |  |  |  | 1000 sf | 0.078051 | 0.010915 | 0.088966 | Fixtures/1000 sf | 192.72 | 416.1 | 416.1 | 0.044 | 0.095 | 0.095 | 0 | 0 | 0 | 192.72 | 416.1 | 416.1 | 0.044 | 0.095 | 0.095 | 0 | 0 | 0 |  | 15 | 15 | 15 | 5 | 0.5 | 372.2067 | 182.0985 | 182.0985 | 0 | 61.3465 | 61.3465 | 0 | 0 | 0 | 1 | 1 | 0.082868 | 0.0060986 | [7 empty] | Low (2008) | Low (2008) | Low (2008) | None
M-068 | Lighting - Induction Fixture (Outdoor) | SCE | COM | Electric | COMLighting - Induction Fixture (Outdoor) | Exterior Induction Fixtures; 4 cases- 100W HID to 70W Induction; 101-175W HID to 100W Induction; 176-200W Induction to 120W Induction; 201-399W HID to 180W Induction; 400W HID to 250W Induction | Standard metal halide or high-pressure sodium | Standard metal halide or high-pressure sodium | Lighting | OutGen | Ltg_Wired | Induc_fixt | Outdoor | 1 | 0 | 0 | 0.9 | 61 | NA | 1 | NA | Fixtures | RTL | RETAIL - SINGLE-STORY LARGE | New | CZ09 | Pasadena Area (CZ09) |  |  |  | 1000 sf | 0.078051 | 0.010915 | 0.088966 | Fixtures/1000 sf | 192.72 | 416.1 | 416.1 | 0.044 | 0.095 | 0.095 | 0 | 0 | 0 | 192.72 | 416.1 | 416.1 | 0.044 | 0.095 | 0.095 | 0 | 0 | 0 |  | 15 | 15 | 15 | 5 | 0.5 | 372.2067 | 182.0985 | 182.0985 | 0 | 61.3465 | 61.3465 | 0 | 0 | 0 | 1 | 1 | 0.082868 | 0.0060986 | [7 empty] | Low (2008) | Low (2008) | Low (2008) | None
M-068 | Lighting - Induction Fixture (Outdoor) | SCE | COM | Electric | COMLighting - Induction Fixture (Outdoor) | Exterior Induction Fixtures; 4 cases- 100W HID to 70W Induction; 101-175W HID to 100W Induction; 176-200W Induction to 120W Induction; 201-399W HID to 180W Induction; 400W HID to 250W Induction | Standard metal halide or high-pressure sodium | Standard metal halide or high-pressure sodium | Lighting | OutGen | Ltg_Wired | Induc_fixt | Outdoor | 1 | 0 | 0 | 0.9 | 61 | NA | 1 | NA | Fixtures | RTL | RETAIL - SINGLE-STORY LARGE | New | CZ10 | San Bernardino Area (CZ10) |  |  |  | 1000 sf | 0.078051 | 0.010915 | 0.088966 | Fixtures/1000 sf | 192.72 | 416.1 | 416.1 | 0.044 | 0.095 | 0.095 | 0 | 0 | 0 | 192.72 | 416.1 | 416.1 | 0.044 | 0.095 | 0.095 | 0 | 0 | 0 |  | 15 | 15 | 15 | 5 | 0.5 | 372.2067 | 182.0985 | 182.0985 | 0 | 61.3465 | 61.3465 | 0 | 0 | 0 | 1 | 1 | 0.082868 | 0.0060986 | [7 empty] | Low (2008) | Low (2008) | Low (2008) | None
M-068 | Lighting - Induction Fixture (Outdoor) | SCE | COM | Electric | COMLighting - Induction Fixture (Outdoor) | Exterior Induction Fixtures; 4 cases- 100W HID to 70W Induction; 101-175W HID to 100W Induction; 176-200W Induction to 120W Induction; 201-399W HID to 180W Induction; 400W HID to 250W Induction | Standard metal halide or high-pressure sodium | Standard metal halide or high-pressure sodium | Lighting | OutGen | Ltg_Wired | Induc_fixt | Outdoor | 1 | 0 | 0 | 0.9 | 61 | NA | 1 | NA | Fixtures | RTL | RETAIL - SINGLE-STORY LARGE | Existing | CZ10 | San Bernardino Area (CZ10) |  |  |  | 1000 sf | 0.078051 | 0.010915 | 0.088966 | Fixtures/1000 sf | 192.72 | 416.1 | 416.1 | 0.044 | 0.095 | 0.095 | 0 | 0 | 0 | 192.72 | 416.1 | 416.1 | 0.044 | 0.095 | 0.095 | 0 | 0 | 0 |  | 15 | 15 | 15 | 5 | 0.5 | 372.2067 | 182.0985 | 182.0985 | 0 | 61.3465 | 61.3465 | 0 | 0 | 0 | 1 | 1 | 0.082868 | 0.0060986 | [7 empty] | Low (2008) | Low (2008) | Low (2008) | None
M-068 | Lighting - Induction Fixture (Outdoor) | SCE | COM | Electric | COMLighting - Induction Fixture (Outdoor) | Exterior Induction Fixtures; 4 cases- 100W HID to 70W Induction; 101-175W HID to 100W Induction; 176-200W Induction to 120W Induction; 201-399W HID to 180W Induction; 400W HID to 250W Induction | Standard metal halide or high-pressure sodium | Standard metal halide or high-pressure sodium | Lighting | OutGen | Ltg_Wired | Induc_fixt | Outdoor | 1 | 0 | 0 | 0.9 | 61 | NA | 1 | NA | Fixtures | RTL | RETAIL - SINGLE-STORY LARGE | Existing | CZ13 | Fresno Area (CZ13) |  |  |  | 1000 sf | 0.078051 | 0.010915 | 0.088966 | Fixtures/1000 sf | 192.72 | 416.1 | 416.1 | 0.044 | 0.095 | 0.095 | 0 | 0 | 0 | 192.72 | 416.1 | 416.1 | 0.044 | 0.095 | 0.095 | 0 | 0 | 0 |  | 15 | 15 | 15 | 5 | 0.5 | 372.2067 | 182.0985 | 182.0985 | 0 | 61.3465 | 61.3465 | 0 | 0 | 0 | 1 | 1 | 0.082868 | 0.0060986 | [7 empty] | Low (2008) | Low (2008) | Low (2008) | None
M-068 | Lighting - Induction Fixture (Outdoor) | SCE | COM | Electric | COMLighting - Induction Fixture (Outdoor) | Exterior Induction Fixtures; 4 cases- 100W HID to 70W Induction; 101-175W HID to 100W Induction; 176-200W Induction to 120W Induction; 201-399W HID to 180W Induction; 400W HID to 250W Induction | Standard metal halide or high-pressure sodium | Standard metal halide or high-pressure sodium | Lighting | OutGen | Ltg_Wired | Induc_fixt | Outdoor | 1 | 0 | 0 | 0.9 | 61 | NA | 1 | NA | Fixtures | RTL | RETAIL - SINGLE-STORY LARGE | New | CZ13 | Fresno Area (CZ13) |  |  |  | 1000 sf | 0.078051 | 0.010915 | 0.088966 | Fixtures/1000 sf | 192.72 | 416.1 | 416.1 | 0.044 | 0.095 | 0.095 | 0 | 0 | 0 | 192.72 | 416.1 | 416.1 | 0.044 | 0.095 | 0.095 | 0 | 0 | 0 |  | 15 | 15 | 15 | 5 | 0.5 | 372.2067 | 182.0985 | 182.0985 | 0 | 61.3465 | 61.3465 | 0 | 0 | 0 | 1 | 1 | 0.082868 | 0.0060986 | [7 empty] | Low (2008) | Low (2008) | Low (2008) | None
M-068 | Lighting - Induction Fixture (Outdoor) | SCE | COM | Electric | COMLighting - Induction Fixture (Outdoor) | Exterior Induction Fixtures; 4 cases- 100W HID to 70W Induction; 101-175W HID to 100W Induction; 176-200W Induction to 120W Induction; 201-399W HID to 180W Induction; 400W HID to 250W Induction | Standard metal halide or high-pressure sodium | Standard metal halide or high-pressure sodium | Lighting | OutGen | Ltg_Wired | Induc_fixt | Outdoor | 1 | 0 | 0 | 0.9 | 61 | NA | 1 | NA | Fixtures | RTL | RETAIL - SINGLE-STORY LARGE | Existing | CZ14 | China Lake Area (CZ14) |  |  |  | 1000 sf | 0.078051 | 0.010915 | 0.088966 | Fixtures/1000 sf | 192.72 | 416.1 | 416.1 | 0.044 | 0.095 | 0.095 | 0 | 0 | 0 | 192.72 | 416.1 | 416.1 | 0.044 | 0.095 | 0.095 | 0 | 0 | 0 |  | 15 | 15 | 15 | 5 | 0.5 | 372.2067 | 182.0985 | 182.0985 | 0 | 61.3465 | 61.3465 | 0 | 0 | 0 | 1 | 1 | 0.082868 | 0.0060986 | [7 empty] | Low (2008) | Low (2008) | Low (2008) | None
M-068 | Lighting - Induction Fixture (Outdoor) | SCE | COM | Electric | COMLighting - Induction Fixture (Outdoor) | Exterior Induction Fixtures; 4 cases- 100W HID to 70W Induction; 101-175W HID to 100W Induction; 176-200W Induction to 120W Induction; 201-399W HID to 180W Induction; 400W HID to 250W Induction | Standard metal halide or high-pressure sodium | Standard metal halide or high-pressure sodium | Lighting | OutGen | Ltg_Wired | Induc_fixt | Outdoor | 1 | 0 | 0 | 0.9 | 61 | NA | 1 | NA | Fixtures | RTL | RETAIL - SINGLE-STORY LARGE | New | CZ14 | China Lake Area (CZ14) |  |  |  | 1000 sf | 0.078051 | 0.010915 | 0.088966 | Fixtures/1000 sf | 192.72 | 416.1 | 416.1 | 0.044 | 0.095 | 0.095 | 0 | 0 | 0 | 192.72 | 416.1 | 416.1 | 0.044 | 0.095 | 0.095 | 0 | 0 | 0 |  | 15 | 15 | 15 | 5 | 0.5 | 372.2067 | 182.0985 | 182.0985 | 0 | 61.3465 | 61.3465 | 0 | 0 | 0 | 1 | 1 | 0.082868 | 0.0060986 | [7 empty] | Low (2008) | Low (2008) | Low (2008) | None
M-068 | Lighting - Induction Fixture (Outdoor) | PGE | COM | Electric | COMLighting - Induction Fixture (Outdoor) | Exterior Induction Fixtures; 4 cases- 100W HID to 70W Induction; 101-175W HID to 100W Induction; 176-200W Induction to 120W Induction; 201-399W HID to 180W Induction; 400W HID to 250W Induction | Standard metal halide or high-pressure sodium | Standard metal halide or high-pressure sodium | Lighting | OutGen | Ltg_Wired | Induc_fixt | Outdoor | 1 | 0 | 0 | 0.9 | 61 | NA | 1 | NA | Fixtures | SCN | STORAGE - CONDITIONED | New | CZ02 | Santa Rosa Area (CZ02) |  |  |  | 1000 sf | 0.077363 | 0.011603 | 0.088966 | Fixtures/1000 sf | 590.4 | 902 | 902 | 0.2606 | 0.2606 | 0.2606 | 0 | 0 | 0 | 590.4 | 902 | 902 | 0.2606 | 0.2606 | 0.2606 | 0 | 0 | 0 |  | 14.6 | 14.6 | 14.6 | 4.8667 | 0.5 | 372.2067 | 182.0985 | 182.0985 | 70.2 | 61.3465 | 61.3465 | 0 | 0 | 0 | 1 | 1 | 0.082274 | 0.0066919 | [7 empty] | Low (2008) | Low (2008) | Low (2008) | None
M-068 | Lighting - Induction Fixture (Outdoor) | PGE | COM | Electric | COMLighting - Induction Fixture (Outdoor) | Exterior Induction Fixtures; 4 cases- 100W HID to 70W Induction; 101-175W HID to 100W Induction; 176-200W Induction to 120W Induction; 201-399W HID to 180W Induction; 400W HID to 250W Induction | Standard metal halide or high-pressure sodium | Standard metal halide or high-pressure sodium | Lighting | OutGen | Ltg_Wired | Induc_fixt | Outdoor | 1 | 0 | 0 | 0.9 | 61 | NA | 1 | NA | Fixtures | SCN | STORAGE - CONDITIONED | Existing | CZ03 | Oakland Area (CZ03) |  |  |  | 1000 sf | 0.077363 | 0.011603 | 0.088966 | Fixtures/1000 sf | 590.4 | 902 | 902 | 0.2606 | 0.2606 | 0.2606 | 0 | 0 | 0 | 590.4 | 902 | 902 | 0.2606 | 0.2606 | 0.2606 | 0 | 0 | 0 |  | 14.6 | 14.6 | 14.6 | 4.8667 | 0.5 | 372.2067 | 182.0985 | 182.0985 | 70.2 | 61.3465 | 61.3465 | 0 | 0 | 0 | 1 | 1 | 0.082274 | 0.0066919 | [7 empty] | Low (2008) | Low (2008) | Low (2008) | None
M-068 | Lighting - Induction Fixture (Outdoor) | PGE | COM | Electric | COMLighting - Induction Fixture (Outdoor) | Exterior Induction Fixtures; 4 cases- 100W HID to 70W Induction; 101-175W HID to 100W Induction; 176-200W Induction to 120W Induction; 201-399W HID to 180W Induction; 400W HID to 250W Induction | Standard metal halide or high-pressure sodium | Standard metal halide or high-pressure sodium | Lighting | OutGen | Ltg_Wired | Induc_fixt | Outdoor | 1 | 0 | 0 | 0.9 | 61 | NA | 1 | NA | Fixtures | SCN | STORAGE - CONDITIONED | New | CZ03 | Oakland Area (CZ03) |  |  |  | 1000 sf | 0.077363 | 0.011603 | 0.088966 | Fixtures/1000 sf | 590.4 | 902 | 902 | 0.2606 | 0.2606 | 0.2606 | 0 | 0 | 0 | 590.4 | 902 | 902 | 0.2606 | 0.2606 | 0.2606 | 0 | 0 | 0 |  | 14.6 | 14.6 | 14.6 | 4.8667 | 0.5 | 372.2067 | 182.0985 | 182.0985 | 70.2 | 61.3465 | 61.3465 | 0 | 0 | 0 | 1 | 1 | 0.082274 | 0.0066919 | [7 empty] | Low (2008) | Low (2008) | Low (2008) | None
M-068 | Lighting - Induction Fixture (Outdoor) | PGE | COM | Electric | COMLighting - Induction Fixture (Outdoor) | Exterior Induction Fixtures; 4 cases- 100W HID to 70W Induction; 101-175W HID to 100W Induction; 176-200W Induction to 120W Induction; 201-399W HID to 180W Induction; 400W HID to 250W Induction | Standard metal halide or high-pressure sodium | Standard metal halide or high-pressure sodium | Lighting | OutGen | Ltg_Wired | Induc_fixt | Outdoor | 1 | 0 | 0 | 0.9 | 61 | NA | 1 | NA | Fixtures | SCN | STORAGE - CONDITIONED | Existing | CZ04 | Sunnyvale Area (CZ04) |  |  |  | 1000 sf | 0.077363 | 0.011603 | 0.088966 | Fixtures/1000 sf | 590.4 | 902 | 902 | 0.2606 | 0.2606 | 0.2606 | 0 | 0 | 0 | 590.4 | 902 | 902 | 0.2606 | 0.2606 | 0.2606 | 0 | 0 | 0 |  | 14.6 | 14.6 | 14.6 | 4.8667 | 0.5 | 372.2067 | 182.0985 | 182.0985 | 70.2 | 61.3465 | 61.3465 | 0 | 0 | 0 | 1 | 1 | 0.082274 | 0.0066919 | [7 empty] | Low (2008) | Low (2008) | Low (2008) | None
M-068 | Lighting - Induction Fixture (Outdoor) | SCE | COM | Electric | COMLighting - Induction Fixture (Outdoor) | Exterior Induction Fixtures; 4 cases- 100W HID to 70W Induction; 101-175W HID to 100W Induction; 176-200W Induction to 120W Induction; 201-399W HID to 180W Induction; 400W HID to 250W Induction | Standard metal halide or high-pressure sodium | Standard metal halide or high-pressure sodium | Lighting | OutGen | Ltg_Wired | Induc_fixt | Outdoor | 1 | 0 | 0 | 0.9 | 61 | NA | 1 | NA | Fixtures | SUN | STORAGE - UNCONDITIONED | New | CZ10 | San Bernardino Area (CZ10) |  |  |  | 1000 sf | 0.078051 | 0.010915 | 0.088966 | Fixtures/1000 sf | 192.72 | 416.1 | 416.1 | 0.044 | 0.095 | 0.095 | 0 | 0 | 0 | 192.72 | 416.1 | 416.1 | 0.044 | 0.095 | 0.095 | 0 | 0 | 0 |  | 15 | 15 | 15 | 5 | 0.5 | 372.2067 | 182.0985 | 182.0985 | 0 | 61.3465 | 61.3465 | 0 | 0 | 0 | 1 | 1 | 0.082868 | 0.0060986 | [7 empty] | Low (2008) | Low (2008) | Low (2008) | None
M-068 | Lighting - Induction Fixture (Outdoor) | SCE | COM | Electric | COMLighting - Induction Fixture (Outdoor) | Exterior Induction Fixtures; 4 cases- 100W HID to 70W Induction; 101-175W HID to 100W Induction; 176-200W Induction to 120W Induction; 201-399W HID to 180W Induction; 400W HID to 250W Induction | Standard metal halide or high-pressure sodium | Standard metal halide or high-pressure sodium | Lighting | OutGen | Ltg_Wired | Induc_fixt | Outdoor | 1 | 0 | 0 | 0.9 | 61 | NA | 1 | NA | Fixtures | SUN | STORAGE - UNCONDITIONED | Existing | CZ10 | San Bernardino Area (CZ10) |  |  |  | 1000 sf | 0.078051 | 0.010915 | 0.088966 | Fixtures/1000 sf | 192.72 | 416.1 | 416.1 | 0.044 | 0.095 | 0.095 | 0 | 0 | 0 | 192.72 | 416.1 | 416.1 | 0.044 | 0.095 | 0.095 | 0 | 0 | 0 |  | 15 | 15 | 15 | 5 | 0.5 | 372.2067 | 182.0985 | 182.0985 | 0 | 61.3465 | 61.3465 | 0 | 0 | 0 | 1 | 1 | 0.082868 | 0.0060986 | [7 empty] | Low (2008) | Low (2008) | Low (2008) | None
M-068 | Lighting - Induction Fixture (Outdoor) | SCE | COM | Electric | COMLighting - Induction Fixture (Outdoor) | Exterior Induction Fixtures; 4 cases- 100W HID to 70W Induction; 101-175W HID to 100W Induction; 176-200W Induction to 120W Induction; 201-399W HID to 180W Induction; 400W HID to 250W Induction | Standard metal halide or high-pressure sodium | Standard metal halide or high-pressure sodium | Lighting | OutGen | Ltg_Wired | Induc_fixt | Outdoor | 1 | 0 | 0 | 0.9 | 61 | NA | 1 | NA | Fixtures | SUN | STORAGE - UNCONDITIONED | Existing | CZ13 | Fresno Area (CZ13) |  |  |  | 1000 sf | 0.078051 | 0.010915 | 0.088966 | Fixtures/1000 sf | 192.72 | 416.1 | 416.1 | 0.044 | 0.095 | 0.095 | 0 | 0 | 0 | 192.72 | 416.1 | 416.1 | 0.044 | 0.095 | 0.095 | 0 | 0 | 0 |  | 15 | 15 | 15 | 5 | 0.5 | 372.2067 | 182.0985 | 182.0985 | 0 | 61.3465 | 61.3465 | 0 | 0 | 0 | 1 | 1 | 0.082868 | 0.0060986 | [7 empty] | Low (2008) | Low (2008) | Low (2008) | None
M-068 | Lighting - Induction Fixture (Outdoor) | SCE | COM | Electric | COMLighting - Induction Fixture (Outdoor) | Exterior Induction Fixtures; 4 cases- 100W HID to 70W Induction; 101-175W HID to 100W Induction; 176-200W Induction to 120W Induction; 201-399W HID to 180W Induction; 400W HID to 250W Induction | Standard metal halide or high-pressure sodium | Standard metal halide or high-pressure sodium | Lighting | OutGen | Ltg_Wired | Induc_fixt | Outdoor | 1 | 0 | 0 | 0.9 | 61 | NA | 1 | NA | Fixtures | SUN | STORAGE - UNCONDITIONED | New | CZ13 | Fresno Area (CZ13) |  |  |  | 1000 sf | 0.078051 | 0.010915 | 0.088966 | Fixtures/1000 sf | 192.72 | 416.1 | 416.1 | 0.044 | 0.095 | 0.095 | 0 | 0 | 0 | 192.72 | 416.1 | 416.1 | 0.044 | 0.095 | 0.095 | 0 | 0 | 0 |  | 15 | 15 | 15 | 5 | 0.5 | 372.2067 | 182.0985 | 182.0985 | 0 | 61.3465 | 61.3465 | 0 | 0 | 0 | 1 | 1 | 0.082868 | 0.0060986 | [7 empty] | Low (2008) | Low (2008) | Low (2008) | None
M-068 | Lighting - Induction Fixture (Outdoor) | SCE | COM | Electric | COMLighting - Induction Fixture (Outdoor) | Exterior Induction Fixtures; 4 cases- 100W HID to 70W Induction; 101-175W HID to 100W Induction; 176-200W Induction to 120W Induction; 201-399W HID to 180W Induction; 400W HID to 250W Induction | Standard metal halide or high-pressure sodium | Standard metal halide or high-pressure sodium | Lighting | OutGen | Ltg_Wired | Induc_fixt | Outdoor | 1 | 0 | 0 | 0.9 | 61 | NA | 1 | NA | Fixtures | WRF | WAREHOUSE - REFRIGERATED | New | CZ09 | Pasadena Area (CZ09) |  |  |  | 1000 sf | 0.078051 | 0.010915 | 0.088966 | Fixtures/1000 sf | 192.72 | 416.1 | 416.1 | 0.044 | 0.095 | 0.095 | 0 | 0 | 0 | 192.72 | 416.1 | 416.1 | 0.044 | 0.095 | 0.095 | 0 | 0 | 0 |  | 15 | 15 | 15 | 5 | 0.5 | 372.2067 | 182.0985 | 182.0985 | 0 | 61.3465 | 61.3465 | 0 | 0 | 0 | 1 | 1 | 0.082868 | 0.0060986 | [7 empty] | Low (2008) | Low (2008) | Low (2008) | None
M-068 | Lighting - Induction Fixture (Outdoor) | SCE | COM | Electric | COMLighting - Induction Fixture (Outdoor) | Exterior Induction Fixtures; 4 cases- 100W HID to 70W Induction; 101-175W HID to 100W Induction; 176-200W Induction to 120W Induction; 201-399W HID to 180W Induction; 400W HID to 250W Induction | Standard metal halide or high-pressure sodium | Standard metal halide or high-pressure sodium | Lighting | OutGen | Ltg_Wired | Induc_fixt | Outdoor | 1 | 0 | 0 | 0.9 | 61 | NA | 1 | NA | Fixtures | WRF | WAREHOUSE - REFRIGERATED | New | CZ10 | San Bernardino Area (CZ10) |  |  |  | 1000 sf | 0.078051 | 0.010915 | 0.088966 | Fixtures/1000 sf | 192.72 | 416.1 | 416.1 | 0.044 | 0.095 | 0.095 | 0 | 0 | 0 | 192.72 | 416.1 | 416.1 | 0.044 | 0.095 | 0.095 | 0 | 0 | 0 |  | 15 | 15 | 15 | 5 | 0.5 | 372.2067 | 182.0985 | 182.0985 | 0 | 61.3465 | 61.3465 | 0 | 0 | 0 | 1 | 1 | 0.082868 | 0.0060986 | [7 empty] | Low (2008) | Low (2008) | Low (2008) | None
M-068 | Lighting - Induction Fixture (Outdoor) | SCE | COM | Electric | COMLighting - Induction Fixture (Outdoor) | Exterior Induction Fixtures; 4 cases- 100W HID to 70W Induction; 101-175W HID to 100W Induction; 176-200W Induction to 120W Induction; 201-399W HID to 180W Induction; 400W HID to 250W Induction | Standard metal halide or high-pressure sodium | Standard metal halide or high-pressure sodium | Lighting | OutGen | Ltg_Wired | Induc_fixt | Outdoor | 1 | 0 | 0 | 0.9 | 61 | NA | 1 | NA | Fixtures | WRF | WAREHOUSE - REFRIGERATED | Existing | CZ10 | San Bernardino Area (CZ10) |  |  |  | 1000 sf | 0.078051 | 0.010915 | 0.088966 | Fixtures/1000 sf | 192.72 | 416.1 | 416.1 | 0.044 | 0.095 | 0.095 | 0 | 0 | 0 | 192.72 | 416.1 | 416.1 | 0.044 | 0.095 | 0.095 | 0 | 0 | 0 |  | 15 | 15 | 15 | 5 | 0.5 | 372.2067 | 182.0985 | 182.0985 | 0 | 61.3465 | 61.3465 | 0 | 0 | 0 | 1 | 1 | 0.082868 | 0.0060986 | [7 empty] | Low (2008) | Low (2008) | Low (2008) | None
M-068 | Lighting - Induction Fixture (Outdoor) | SCE | COM | Electric | COMLighting - Induction Fixture (Outdoor) | Exterior Induction Fixtures; 4 cases- 100W HID to 70W Induction; 101-175W HID to 100W Induction; 176-200W Induction to 120W Induction; 201-399W HID to 180W Induction; 400W HID to 250W Induction | Standard metal halide or high-pressure sodium | Standard metal halide or high-pressure sodium | Lighting | OutGen | Ltg_Wired | Induc_fixt | Outdoor | 1 | 0 | 0 | 0.9 | 61 | NA | 1 | NA | Fixtures | WRF | WAREHOUSE - REFRIGERATED | Existing | CZ13 | Fresno Area (CZ13) |  |  |  | 1000 sf | 0.078051 | 0.010915 | 0.088966 | Fixtures/1000 sf | 192.72 | 416.1 | 416.1 | 0.044 | 0.095 | 0.095 | 0 | 0 | 0 | 192.72 | 416.1 | 416.1 | 0.044 | 0.095 | 0.095 | 0 | 0 | 0 |  | 15 | 15 | 15 | 5 | 0.5 | 372.2067 | 182.0985 | 182.0985 | 0 | 61.3465 | 61.3465 | 0 | 0 | 0 | 1 | 1 | 0.082868 | 0.0060986 | [7 empty] | Low (2008) | Low (2008) | Low (2008) | None
M-068 | Lighting - Induction Fixture (Outdoor) | SCE | COM | Electric | COMLighting - Induction Fixture (Outdoor) | Exterior Induction Fixtures; 4 cases- 100W HID to 70W Induction; 101-175W HID to 100W Induction; 176-200W Induction to 120W Induction; 201-399W HID to 180W Induction; 400W HID to 250W Induction | Standard metal halide or high-pressure sodium | Standard metal halide or high-pressure sodium | Lighting | OutGen | Ltg_Wired | Induc_fixt | Outdoor | 1 | 0 | 0 | 0.9 | 61 | NA | 1 | NA | Fixtures | WRF | WAREHOUSE - REFRIGERATED | New | CZ13 | Fresno Area (CZ13) |  |  |  | 1000 sf | 0.078051 | 0.010915 | 0.088966 | Fixtures/1000 sf | 192.72 | 416.1 | 416.1 | 0.044 | 0.095 | 0.095 | 0 | 0 | 0 | 192.72 | 416.1 | 416.1 | 0.044 | 0.095 | 0.095 | 0 | 0 | 0 |  | 15 | 15 | 15 | 5 | 0.5 | 372.2067 | 182.0985 | 182.0985 | 0 | 61.3465 | 61.3465 | 0 | 0 | 0 | 1 | 1 | 0.082868 | 0.0060986 | [7 empty] | Low (2008) | Low (2008) | Low (2008) | None
M-068 | Lighting - Induction Fixture (Outdoor) | SCE | COM | Electric | COMLighting - Induction Fixture (Outdoor) | Exterior Induction Fixtures; 4 cases- 100W HID to 70W Induction; 101-175W HID to 100W Induction; 176-200W Induction to 120W Induction; 201-399W HID to 180W Induction; 400W HID to 250W Induction | Standard metal halide or high-pressure sodium | Standard metal halide or high-pressure sodium | Lighting | OutGen | Ltg_Wired | Induc_fixt | Outdoor | 1 | 0 | 0 | 0.9 | 61 | NA | 1 | NA | Fixtures | WRF | WAREHOUSE - REFRIGERATED | New | CZ14 | China Lake Area (CZ14) |  |  |  | 1000 sf | 0.078051 | 0.010915 | 0.088966 | Fixtures/1000 sf | 192.72 | 416.1 | 416.1 | 0.044 | 0.095 | 0.095 | 0 | 0 | 0 | 192.72 | 416.1 | 416.1 | 0.044 | 0.095 | 0.095 | 0 | 0 | 0 |  | 15 | 15 | 15 | 5 | 0.5 | 372.2067 | 182.0985 | 182.0985 | 0 | 61.3465 | 61.3465 | 0 | 0 | 0 | 1 | 1 | 0.082868 | 0.0060986 | [7 empty] | Low (2008) | Low (2008) | Low (2008) | None
M-068 | Lighting - Induction Fixture (Outdoor) | SCE | COM | Electric | COMLighting - Induction Fixture (Outdoor) | Exterior Induction Fixtures; 4 cases- 100W HID to 70W Induction; 101-175W HID to 100W Induction; 176-200W Induction to 120W Induction; 201-399W HID to 180W Induction; 400W HID to 250W Induction | Standard metal halide or high-pressure sodium | Standard metal halide or high-pressure sodium | Lighting | OutGen | Ltg_Wired | Induc_fixt | Outdoor | 1 | 0 | 0 | 0.9 | 61 | NA | 1 | NA | Fixtures | WRF | WAREHOUSE - REFRIGERATED | Existing | CZ14 | China Lake Area (CZ14) |  |  |  | 1000 sf | 0.078051 | 0.010915 | 0.088966 | Fixtures/1000 sf | 192.72 | 416.1 | 416.1 | 0.044 | 0.095 | 0.095 | 0 | 0 | 0 | 192.72 | 416.1 | 416.1 | 0.044 | 0.095 | 0.095 | 0 | 0 | 0 |  | 15 | 15 | 15 | 5 | 0.5 | 372.2067 | 182.0985 | 182.0985 | 0 | 61.3465 | 61.3465 | 0 | 0 | 0 | 1 | 1 | 0.082868 | 0.0060986 | [7 empty] | Low (2008) | Low (2008) | Low (2008) | None
M-068 | Lighting - Induction Fixture (Outdoor) | SCE | COM | Electric | COMLighting - Induction Fixture (Outdoor) | Exterior Induction Fixtures; 4 cases- 100W HID to 70W Induction; 101-175W HID to 100W Induction; 176-200W Induction to 120W Induction; 201-399W HID to 180W Induction; 400W HID to 250W Induction | Standard metal halide or high-pressure sodium | Standard metal halide or high-pressure sodium | Lighting | OutGen | Ltg_Wired | Induc_fixt | Outdoor | 1 | 0 | 0 | 0.9 | 61 | NA | 1 | NA | Fixtures | WRF | WAREHOUSE - REFRIGERATED | New | CZ15 | Blythe Area (CZ15) |  |  |  | 1000 sf | 0.078051 | 0.010915 | 0.088966 | Fixtures/1000 sf | 192.72 | 416.1 | 416.1 | 0.044 | 0.095 | 0.095 | 0 | 0 | 0 | 192.72 | 416.1 | 416.1 | 0.044 | 0.095 | 0.095 | 0 | 0 | 0 |  | 15 | 15 | 15 | 5 | 0.5 | 372.2067 | 182.0985 | 182.0985 | 0 | 61.3465 | 61.3465 | 0 | 0 | 0 | 1 | 1 | 0.082868 | 0.0060986 | [7 empty] | Low (2008) | Low (2008) | Low (2008) | None
M-068 | Lighting - Induction Fixture (Outdoor) | SCE | COM | Electric | COMLighting - Induction Fixture (Outdoor) | Exterior Induction Fixtures; 4 cases- 100W HID to 70W Induction; 101-175W HID to 100W Induction; 176-200W Induction to 120W Induction; 201-399W HID to 180W Induction; 400W HID to 250W Induction | Standard metal halide or high-pressure sodium | Standard metal halide or high-pressure sodium | Lighting | OutGen | Ltg_Wired | Induc_fixt | Outdoor | 1 | 0 | 0 | 0.9 | 61 | NA | 1 | NA | Fixtures | RTL | RETAIL - SINGLE-STORY LARGE | New | CZ15 | Blythe Area (CZ15) |  |  |  | 1000 sf | 0.078051 | 0.010915 | 0.088966 | Fixtures/1000 sf | 192.72 | 416.1 | 416.1 | 0.044 | 0.095 | 0.095 | 0 | 0 | 0 | 192.72 | 416.1 | 416.1 | 0.044 | 0.095 | 0.095 | 0 | 0 | 0 |  | 15 | 15 | 15 | 5 | 0.5 | 372.2067 | 182.0985 | 182.0985 | 0 | 61.3465 | 61.3465 | 0 | 0 | 0 | 1 | 1 | 0.082868 | 0.0060986 | [7 empty] | Low (2008) | Low (2008) | Low (2008) | None
M-068 | Lighting - Induction Fixture (Outdoor) | SCE | COM | Electric | COMLighting - Induction Fixture (Outdoor) | Exterior Induction Fixtures; 4 cases- 100W HID to 70W Induction; 101-175W HID to 100W Induction; 176-200W Induction to 120W Induction; 201-399W HID to 180W Induction; 400W HID to 250W Induction | Standard metal halide or high-pressure sodium | Standard metal halide or high-pressure sodium | Lighting | OutGen | Ltg_Wired | Induc_fixt | Outdoor | 1 | 0 | 0 | 0.9 | 61 | NA | 1 | NA | Fixtures | RTL | RETAIL - SINGLE-STORY LARGE | Existing | CZ15 | Blythe Area (CZ15) |  |  |  | 1000 sf | 0.078051 | 0.010915 | 0.088966 | Fixtures/1000 sf | 192.72 | 416.1 | 416.1 | 0.044 | 0.095 | 0.095 | 0 | 0 | 0 | 192.72 | 416.1 | 416.1 | 0.044 | 0.095 | 0.095 | 0 | 0 | 0 |  | 15 | 15 | 15 | 5 | 0.5 | 372.2067 | 182.0985 | 182.0985 | 0 | 61.3465 | 61.3465 | 0 | 0 | 0 | 1 | 1 | 0.082868 | 0.0060986 | [7 empty] | Low (2008) | Low (2008) | Low (2008) | None
M-068 | Lighting - Induction Fixture (Outdoor) | SCE | COM | Electric | COMLighting - Induction Fixture (Outdoor) | Exterior Induction Fixtures; 4 cases- 100W HID to 70W Induction; 101-175W HID to 100W Induction; 176-200W Induction to 120W Induction; 201-399W HID to 180W Induction; 400W HID to 250W Induction | Standard metal halide or high-pressure sodium | Standard metal halide or high-pressure sodium | Lighting | OutGen | Ltg_Wired | Induc_fixt | Outdoor | 1 | 0 | 0 | 0.9 | 61 | NA | 1 | NA | Fixtures | RTL | RETAIL - SINGLE-STORY LARGE | Existing | CZ16 | Mount Shasta Area (CZ16) |  |  |  | 1000 sf | 0.078051 | 0.010915 | 0.088966 | Fixtures/1000 sf | 192.72 | 416.1 | 416.1 | 0.044 | 0.095 | 0.095 | 0 | 0 | 0 | 192.72 | 416.1 | 416.1 | 0.044 | 0.095 | 0.095 | 0 | 0 | 0 |  | 15 | 15 | 15 | 5 | 0.5 | 372.2067 | 182.0985 | 182.0985 | 0 | 61.3465 | 61.3465 | 0 | 0 | 0 | 1 | 1 | 0.082868 | 0.0060986 | [7 empty] | Low (2008) | Low (2008) | Low (2008) | None
M-068 | Lighting - Induction Fixture (Outdoor) | SDGE | COM | Electric | COMLighting - Induction Fixture (Outdoor) | Exterior Induction Fixtures; 4 cases- 100W HID to 70W Induction; 101-175W HID to 100W Induction; 176-200W Induction to 120W Induction; 201-399W HID to 180W Induction; 400W HID to 250W Induction | Standard metal halide or high-pressure sodium | Standard metal halide or high-pressure sodium | Lighting | OutGen | Ltg_Wired | Induc_fixt | Outdoor | 1 | 0 | 0 | 0.9 | 61 | NA | 1 | NA | Fixtures | RTL | RETAIL - SINGLE-STORY LARGE | Existing | CZ07 | San Diego Area (CZ07) |  |  |  | 1000 sf | 0.10227 | 0.012474 | 0.11474 | Fixtures/1000 sf | 192.72 | 416.1 | 416.1 | 0.044 | 0.095 | 0.095 | 0 | 0 | 0 | 192.72 | 416.1 | 416.1 | 0.044 | 0.095 | 0.095 | 0 | 0 | 0 |  | 15 | 15 | 15 | 5 | 0.5 | 372.2067 | 182.0985 | 182.0985 | 0 | 61.3465 | 61.3465 | 0 | 0 | 0 | 1 | 1 | 0.10833 | 0.0064159 | [7 empty] | Low (2008) | Low (2008) | Low (2008) | None
M-068 | Lighting - Induction Fixture (Outdoor) | SDGE | COM | Electric | COMLighting - Induction Fixture (Outdoor) | Exterior Induction Fixtures; 4 cases- 100W HID to 70W Induction; 101-175W HID to 100W Induction; 176-200W Induction to 120W Induction; 201-399W HID to 180W Induction; 400W HID to 250W Induction | Standard metal halide or high-pressure sodium | Standard metal halide or high-pressure sodium | Lighting | OutGen | Ltg_Wired | Induc_fixt | Outdoor | 1 | 0 | 0 | 0.9 | 61 | NA | 1 | NA | Fixtures | RTL | RETAIL - SINGLE-STORY LARGE | New | CZ07 | San Diego Area (CZ07) |  |  |  | 1000 sf | 0.10227 | 0.012474 | 0.11474 | Fixtures/1000 sf | 192.72 | 416.1 | 416.1 | 0.044 | 0.095 | 0.095 | 0 | 0 | 0 | 192.72 | 416.1 | 416.1 | 0.044 | 0.095 | 0.095 | 0 | 0 | 0 |  | 15 | 15 | 15 | 5 | 0.5 | 372.2067 | 182.0985 | 182.0985 | 0 | 61.3465 | 61.3465 | 0 | 0 | 0 | 1 | 1 | 0.10833 | 0.0064159 | [7 empty] | Low (2008) | Low (2008) | Low (2008) | None
M-068 | Lighting - Induction Fixture (Outdoor) | SDGE | COM | Electric | COMLighting - Induction Fixture (Outdoor) | Exterior Induction Fixtures; 4 cases- 100W HID to 70W Induction; 101-175W HID to 100W Induction; 176-200W Induction to 120W Induction; 201-399W HID to 180W Induction; 400W HID to 250W Induction | Standard metal halide or high-pressure sodium | Standard metal halide or high-pressure sodium | Lighting | OutGen | Ltg_Wired | Induc_fixt | Outdoor | 1 | 0 | 0 | 0.9 | 61 | NA | 1 | NA | Fixtures | RTL | RETAIL - SINGLE-STORY LARGE | Existing | CZ08 | El Toro Area (CZ08) |  |  |  | 1000 sf | 0.10227 | 0.012474 | 0.11474 | Fixtures/1000 sf | 192.72 | 416.1 | 416.1 | 0.044 | 0.095 | 0.095 | 0 | 0 | 0 | 192.72 | 416.1 | 416.1 | 0.044 | 0.095 | 0.095 | 0 | 0 | 0 |  | 15 | 15 | 15 | 5 | 0.5 | 372.2067 | 182.0985 | 182.0985 | 0 | 61.3465 | 61.3465 | 0 | 0 | 0 | 1 | 1 | 0.10833 | 0.0064159 | [7 empty] | Low (2008) | Low (2008) | Low (2008) | None
M-068 | Lighting - Induction Fixture (Outdoor) | SDGE | COM | Electric | COMLighting - Induction Fixture (Outdoor) | Exterior Induction Fixtures; 4 cases- 100W HID to 70W Induction; 101-175W HID to 100W Induction; 176-200W Induction to 120W Induction; 201-399W HID to 180W Induction; 400W HID to 250W Induction | Standard metal halide or high-pressure sodium | Standard metal halide or high-pressure sodium | Lighting | OutGen | Ltg_Wired | Induc_fixt | Outdoor | 1 | 0 | 0 | 0.9 | 61 | NA | 1 | NA | Fixtures | RTL | RETAIL - SINGLE-STORY LARGE | New | CZ08 | El Toro Area (CZ08) |  |  |  | 1000 sf | 0.10227 | 0.012474 | 0.11474 | Fixtures/1000 sf | 192.72 | 416.1 | 416.1 | 0.044 | 0.095 | 0.095 | 0 | 0 | 0 | 192.72 | 416.1 | 416.1 | 0.044 | 0.095 | 0.095 | 0 | 0 | 0 |  | 15 | 15 | 15 | 5 | 0.5 | 372.2067 | 182.0985 | 182.0985 | 0 | 61.3465 | 61.3465 | 0 | 0 | 0 | 1 | 1 | 0.10833 | 0.0064159 | [7 empty] | Low (2008) | Low (2008) | Low (2008) | None
M-068 | Lighting - Induction Fixture (Outdoor) | SDGE | COM | Electric | COMLighting - Induction Fixture (Outdoor) | Exterior Induction Fixtures; 4 cases- 100W HID to 70W Induction; 101-175W HID to 100W Induction; 176-200W Induction to 120W Induction; 201-399W HID to 180W Induction; 400W HID to 250W Induction | Standard metal halide or high-pressure sodium | Standard metal halide or high-pressure sodium | Lighting | OutGen | Ltg_Wired | Induc_fixt | Outdoor | 1 | 0 | 0 | 0.9 | 61 | NA | 1 | NA | Fixtures | RTL | RETAIL - SINGLE-STORY LARGE | Existing | CZ10 | San Bernardino Area (CZ10) |  |  |  | 1000 sf | 0.10227 | 0.012474 | 0.11474 | Fixtures/1000 sf | 192.72 | 416.1 | 416.1 | 0.044 | 0.095 | 0.095 | 0 | 0 | 0 | 192.72 | 416.1 | 416.1 | 0.044 | 0.095 | 0.095 | 0 | 0 | 0 |  | 15 | 15 | 15 | 5 | 0.5 | 372.2067 | 182.0985 | 182.0985 | 0 | 61.3465 | 61.3465 | 0 | 0 | 0 | 1 | 1 | 0.10833 | 0.0064159 | [7 empty] | Low (2008) | Low (2008) | Low (2008) | None
M-068 | Lighting - Induction Fixture (Outdoor) | SDGE | COM | Electric | COMLighting - Induction Fixture (Outdoor) | Exterior Induction Fixtures; 4 cases- 100W HID to 70W Induction; 101-175W HID to 100W Induction; 176-200W Induction to 120W Induction; 201-399W HID to 180W Induction; 400W HID to 250W Induction | Standard metal halide or high-pressure sodium | Standard metal halide or high-pressure sodium | Lighting | OutGen | Ltg_Wired | Induc_fixt | Outdoor | 1 | 0 | 0 | 0.9 | 61 | NA | 1 | NA | Fixtures | RTL | RETAIL - SINGLE-STORY LARGE | New | CZ10 | San Bernardino Area (CZ10) |  |  |  | 1000 sf | 0.10227 | 0.012474 | 0.11474 | Fixtures/1000 sf | 192.72 | 416.1 | 416.1 | 0.044 | 0.095 | 0.095 | 0 | 0 | 0 | 192.72 | 416.1 | 416.1 | 0.044 | 0.095 | 0.095 | 0 | 0 | 0 |  | 15 | 15 | 15 | 5 | 0.5 | 372.2067 | 182.0985 | 182.0985 | 0 | 61.3465 | 61.3465 | 0 | 0 | 0 | 1 | 1 | 0.10833 | 0.0064159 | [7 empty] | Low (2008) | Low (2008) | Low (2008) | None
M-068 | Lighting - Induction Fixture (Outdoor) | SDGE | COM | Electric | COMLighting - Induction Fixture (Outdoor) | Exterior Induction Fixtures; 4 cases- 100W HID to 70W Induction; 101-175W HID to 100W Induction; 176-200W Induction to 120W Induction; 201-399W HID to 180W Induction; 400W HID to 250W Induction | Standard metal halide or high-pressure sodium | Standard metal halide or high-pressure sodium | Lighting | OutGen | Ltg_Wired | Induc_fixt | Outdoor | 1 | 0 | 0 | 0.9 | 61 | NA | 1 | NA | Fixtures | RTL | RETAIL - SINGLE-STORY LARGE | New | CZ14 | China Lake Area (CZ14) |  |  |  | 1000 sf | 0.10227 | 0.012474 | 0.11474 | Fixtures/1000 sf | 192.72 | 416.1 | 416.1 | 0.044 | 0.095 | 0.095 | 0 | 0 | 0 | 192.72 | 416.1 | 416.1 | 0.044 | 0.095 | 0.095 | 0 | 0 | 0 |  | 15 | 15 | 15 | 5 | 0.5 | 372.2067 | 182.0985 | 182.0985 | 0 | 61.3465 | 61.3465 | 0 | 0 | 0 | 1 | 1 | 0.10833 | 0.0064159 | [7 empty] | Low (2008) | Low (2008) | Low (2008) | None
M-068 | Lighting - Induction Fixture (Outdoor) | SDGE | COM | Electric | COMLighting - Induction Fixture (Outdoor) | Exterior Induction Fixtures; 4 cases- 100W HID to 70W Induction; 101-175W HID to 100W Induction; 176-200W Induction to 120W Induction; 201-399W HID to 180W Induction; 400W HID to 250W Induction | Standard metal halide or high-pressure sodium | Standard metal halide or high-pressure sodium | Lighting | OutGen | Ltg_Wired | Induc_fixt | Outdoor | 1 | 0 | 0 | 0.9 | 61 | NA | 1 | NA | Fixtures | RTL | RETAIL - SINGLE-STORY LARGE | Existing | CZ14 | China Lake Area (CZ14) |  |  |  | 1000 sf | 0.10227 | 0.012474 | 0.11474 | Fixtures/1000 sf | 192.72 | 416.1 | 416.1 | 0.044 | 0.095 | 0.095 | 0 | 0 | 0 | 192.72 | 416.1 | 416.1 | 0.044 | 0.095 | 0.095 | 0 | 0 | 0 |  | 15 | 15 | 15 | 5 | 0.5 | 372.2067 | 182.0985 | 182.0985 | 0 | 61.3465 | 61.3465 | 0 | 0 | 0 | 1 | 1 | 0.10833 | 0.0064159 | [7 empty] | Low (2008) | Low (2008) | Low (2008) | None
M-068 | Lighting - Induction Fixture (Outdoor) | SDGE | COM | Electric | COMLighting - Induction Fixture (Outdoor) | Exterior Induction Fixtures; 4 cases- 100W HID to 70W Induction; 101-175W HID to 100W Induction; 176-200W Induction to 120W Induction; 201-399W HID to 180W Induction; 400W HID to 250W Induction | Standard metal halide or high-pressure sodium | Standard metal halide or high-pressure sodium | Lighting | OutGen | Ltg_Wired | Induc_fixt | Outdoor | 1 | 0 | 0 | 0.9 | 61 | NA | 1 | NA | Fixtures | RTL | RETAIL - SINGLE-STORY LARGE | New | CZ15 | Blythe Area (CZ15) |  |  |  | 1000 sf | 0.10227 | 0.012474 | 0.11474 | Fixtures/1000 sf | 192.72 | 416.1 | 416.1 | 0.044 | 0.095 | 0.095 | 0 | 0 | 0 | 192.72 | 416.1 | 416.1 | 0.044 | 0.095 | 0.095 | 0 | 0 | 0 |  | 15 | 15 | 15 | 5 | 0.5 | 372.2067 | 182.0985 | 182.0985 | 0 | 61.3465 | 61.3465 | 0 | 0 | 0 | 1 | 1 | 0.10833 | 0.0064159 | [7 empty] | Low (2008) | Low (2008) | Low (2008) | None
M-068 | Lighting - Induction Fixture (Outdoor) | SDGE | COM | Electric | COMLighting - Induction Fixture (Outdoor) | Exterior Induction Fixtures; 4 cases- 100W HID to 70W Induction; 101-175W HID to 100W Induction; 176-200W Induction to 120W Induction; 201-399W HID to 180W Induction; 400W HID to 250W Induction | Standard metal halide or high-pressure sodium | Standard metal halide or high-pressure sodium | Lighting | OutGen | Ltg_Wired | Induc_fixt | Outdoor | 1 | 0 | 0 | 0.9 | 61 | NA | 1 | NA | Fixtures | RTL | RETAIL - SINGLE-STORY LARGE | Existing | CZ15 | Blythe Area (CZ15) |  |  |  | 1000 sf | 0.10227 | 0.012474 | 0.11474 | Fixtures/1000 sf | 192.72 | 416.1 | 416.1 | 0.044 | 0.095 | 0.095 | 0 | 0 | 0 | 192.72 | 416.1 | 416.1 | 0.044 | 0.095 | 0.095 | 0 | 0 | 0 |  | 15 | 15 | 15 | 5 | 0.5 | 372.2067 | 182.0985 | 182.0985 | 0 | 61.3465 | 61.3465 | 0 | 0 | 0 | 1 | 1 | 0.10833 | 0.0064159 | [7 empty] | Low (2008) | Low (2008) | Low (2008) | None
M-068 | Lighting - Induction Fixture (Outdoor) | PGE | COM | Electric | COMLighting - Induction Fixture (Outdoor) | Exterior Induction Fixtures; 4 cases- 100W HID to 70W Induction; 101-175W HID to 100W Induction; 176-200W Induction to 120W Induction; 201-399W HID to 180W Induction; 400W HID to 250W Induction | Standard metal halide or high-pressure sodium | Standard metal halide or high-pressure sodium | Lighting | OutGen | Ltg_Wired | Induc_fixt | Outdoor | 1 | 0 | 0 | 0.9 | 61 | NA | 1 | NA | Fixtures | RTS | RETAIL - SMALL | Existing | CZ01 | Arcata Area (CZ01) |  |  |  | 1000 sf | 0.077363 | 0.011603 | 0.088966 | Fixtures/1000 sf | 590.4 | 902 | 902 | 0.2606 | 0.2606 | 0.2606 | 0 | 0 | 0 | 590.4 | 902 | 902 | 0.2606 | 0.2606 | 0.2606 | 0 | 0 | 0 |  | 14.6 | 14.6 | 14.6 | 4.8667 | 0.5 | 372.2067 | 182.0985 | 182.0985 | 70.2 | 61.3465 | 61.3465 | 0 | 0 | 0 | 1 | 1 | 0.082274 | 0.0066919 | [7 empty] | Low (2008) | Low (2008) | Low (2008) | None
M-068 | Lighting - Induction Fixture (Outdoor) | PGE | COM | Electric | COMLighting - Induction Fixture (Outdoor) | Exterior Induction Fixtures; 4 cases- 100W HID to 70W Induction; 101-175W HID to 100W Induction; 176-200W Induction to 120W Induction; 201-399W HID to 180W Induction; 400W HID to 250W Induction | Standard metal halide or high-pressure sodium | Standard metal halide or high-pressure sodium | Lighting | OutGen | Ltg_Wired | Induc_fixt | Outdoor | 1 | 0 | 0 | 0.9 | 61 | NA | 1 | NA | Fixtures | RTS | RETAIL - SMALL | New | CZ01 | Arcata Area (CZ01) |  |  |  | 1000 sf | 0.077363 | 0.011603 | 0.088966 | Fixtures/1000 sf | 590.4 | 902 | 902 | 0.2606 | 0.2606 | 0.2606 | 0 | 0 | 0 | 590.4 | 902 | 902 | 0.2606 | 0.2606 | 0.2606 | 0 | 0 | 0 |  | 14.6 | 14.6 | 14.6 | 4.8667 | 0.5 | 372.2067 | 182.0985 | 182.0985 | 70.2 | 61.3465 | 61.3465 | 0 | 0 | 0 | 1 | 1 | 0.082274 | 0.0066919 | [7 empty] | Low (2008) | Low (2008) | Low (2008) | None
M-068 | Lighting - Induction Fixture (Outdoor) | PGE | COM | Electric | COMLighting - Induction Fixture (Outdoor) | Exterior Induction Fixtures; 4 cases- 100W HID to 70W Induction; 101-175W HID to 100W Induction; 176-200W Induction to 120W Induction; 201-399W HID to 180W Induction; 400W HID to 250W Induction | Standard metal halide or high-pressure sodium | Standard metal halide or high-pressure sodium | Lighting | OutGen | Ltg_Wired | Induc_fixt | Outdoor | 1 | 0 | 0 | 0.9 | 61 | NA | 1 | NA | Fixtures | RTS | RETAIL - SMALL | Existing | CZ02 | Santa Rosa Area (CZ02) |  |  |  | 1000 sf | 0.077363 | 0.011603 | 0.088966 | Fixtures/1000 sf | 590.4 | 902 | 902 | 0.2606 | 0.2606 | 0.2606 | 0 | 0 | 0 | 590.4 | 902 | 902 | 0.2606 | 0.2606 | 0.2606 | 0 | 0 | 0 |  | 14.6 | 14.6 | 14.6 | 4.8667 | 0.5 | 372.2067 | 182.0985 | 182.0985 | 70.2 | 61.3465 | 61.3465 | 0 | 0 | 0 | 1 | 1 | 0.082274 | 0.0066919 | [7 empty] | Low (2008) | Low (2008) | Low (2008) | None
M-068 | Lighting - Induction Fixture (Outdoor) | SCE | COM | Electric | COMLighting - Induction Fixture (Outdoor) | Exterior Induction Fixtures; 4 cases- 100W HID to 70W Induction; 101-175W HID to 100W Induction; 176-200W Induction to 120W Induction; 201-399W HID to 180W Induction; 400W HID to 250W Induction | Standard metal halide or high-pressure sodium | Standard metal halide or high-pressure sodium | Lighting | OutGen | Ltg_Wired | Induc_fixt | Outdoor | 1 | 0 | 0 | 0.9 | 61 | NA | 1 | NA | Fixtures | SCN | STORAGE - CONDITIONED | New | CZ15 | Blythe Area (CZ15) |  |  |  | 1000 sf | 0.078051 | 0.010915 | 0.088966 | Fixtures/1000 sf | 192.72 | 416.1 | 416.1 | 0.044 | 0.095 | 0.095 | 0 | 0 | 0 | 192.72 | 416.1 | 416.1 | 0.044 | 0.095 | 0.095 | 0 | 0 | 0 |  | 15 | 15 | 15 | 5 | 0.5 | 372.2067 | 182.0985 | 182.0985 | 0 | 61.3465 | 61.3465 | 0 | 0 | 0 | 1 | 1 | 0.082868 | 0.0060986 | [7 empty] | Low (2008) | Low (2008) | Low (2008) | None
M-068 | Lighting - Induction Fixture (Outdoor) | SCE | COM | Electric | COMLighting - Induction Fixture (Outdoor) | Exterior Induction Fixtures; 4 cases- 100W HID to 70W Induction; 101-175W HID to 100W Induction; 176-200W Induction to 120W Induction; 201-399W HID to 180W Induction; 400W HID to 250W Induction | Standard metal halide or high-pressure sodium | Standard metal halide or high-pressure sodium | Lighting | OutGen | Ltg_Wired | Induc_fixt | Outdoor | 1 | 0 | 0 | 0.9 | 61 | NA | 1 | NA | Fixtures | SCN | STORAGE - CONDITIONED | Existing | CZ15 | Blythe Area (CZ15) |  |  |  | 1000 sf | 0.078051 | 0.010915 | 0.088966 | Fixtures/1000 sf | 192.72 | 416.1 | 416.1 | 0.044 | 0.095 | 0.095 | 0 | 0 | 0 | 192.72 | 416.1 | 416.1 | 0.044 | 0.095 | 0.095 | 0 | 0 | 0 |  | 15 | 15 | 15 | 5 | 0.5 | 372.2067 | 182.0985 | 182.0985 | 0 | 61.3465 | 61.3465 | 0 | 0 | 0 | 1 | 1 | 0.082868 | 0.0060986 | [7 empty] | Low (2008) | Low (2008) | Low (2008) | None
M-068 | Lighting - Induction Fixture (Outdoor) | SCE | COM | Electric | COMLighting - Induction Fixture (Outdoor) | Exterior Induction Fixtures; 4 cases- 100W HID to 70W Induction; 101-175W HID to 100W Induction; 176-200W Induction to 120W Induction; 201-399W HID to 180W Induction; 400W HID to 250W Induction | Standard metal halide or high-pressure sodium | Standard metal halide or high-pressure sodium | Lighting | OutGen | Ltg_Wired | Induc_fixt | Outdoor | 1 | 0 | 0 | 0.9 | 61 | NA | 1 | NA | Fixtures | SCN | STORAGE - CONDITIONED | Existing | CZ16 | Mount Shasta Area (CZ16) |  |  |  | 1000 sf | 0.078051 | 0.010915 | 0.088966 | Fixtures/1000 sf | 192.72 | 416.1 | 416.1 | 0.044 | 0.095 | 0.095 | 0 | 0 | 0 | 192.72 | 416.1 | 416.1 | 0.044 | 0.095 | 0.095 | 0 | 0 | 0 |  | 15 | 15 | 15 | 5 | 0.5 | 372.2067 | 182.0985 | 182.0985 | 0 | 61.3465 | 61.3465 | 0 | 0 | 0 | 1 | 1 | 0.082868 | 0.0060986 | [7 empty] | Low (2008) | Low (2008) | Low (2008) | None
M-068 | Lighting - Induction Fixture (Outdoor) | SCE | COM | Electric | COMLighting - Induction Fixture (Outdoor) | Exterior Induction Fixtures; 4 cases- 100W HID to 70W Induction; 101-175W HID to 100W Induction; 176-200W Induction to 120W Induction; 201-399W HID to 180W Induction; 400W HID to 250W Induction | Standard metal halide or high-pressure sodium | Standard metal halide or high-pressure sodium | Lighting | OutGen | Ltg_Wired | Induc_fixt | Outdoor | 1 | 0 | 0 | 0.9 | 61 | NA | 1 | NA | Fixtures | SCN | STORAGE - CONDITIONED | New | CZ16 | Mount Shasta Area (CZ16) |  |  |  | 1000 sf | 0.078051 | 0.010915 | 0.088966 | Fixtures/1000 sf | 192.72 | 416.1 | 416.1 | 0.044 | 0.095 | 0.095 | 0 | 0 | 0 | 192.72 | 416.1 | 416.1 | 0.044 | 0.095 | 0.095 | 0 | 0 | 0 |  | 15 | 15 | 15 | 5 | 0.5 | 372.2067 | 182.0985 | 182.0985 | 0 | 61.3465 | 61.3465 | 0 | 0 | 0 | 1 | 1 | 0.082868 | 0.0060986 | [7 empty] | Low (2008) | Low (2008) | Low (2008) | None
M-068 | Lighting - Induction Fixture (Outdoor) | SDGE | COM | Electric | COMLighting - Induction Fixture (Outdoor) | Exterior Induction Fixtures; 4 cases- 100W HID to 70W Induction; 101-175W HID to 100W Induction; 176-200W Induction to 120W Induction; 201-399W HID to 180W Induction; 400W HID to 250W Induction | Standard metal halide or high-pressure sodium | Standard metal halide or high-pressure sodium | Lighting | OutGen | Ltg_Wired | Induc_fixt | Outdoor | 1 | 0 | 0 | 0.9 | 61 | NA | 1 | NA | Fixtures | SCN | STORAGE - CONDITIONED | Existing | CZ06 | Los Angeles Area (CZ06) |  |  |  | 1000 sf | 0.10227 | 0.012474 | 0.11474 | Fixtures/1000 sf | 192.72 | 416.1 | 416.1 | 0.044 | 0.095 | 0.095 | 0 | 0 | 0 | 192.72 | 416.1 | 416.1 | 0.044 | 0.095 | 0.095 | 0 | 0 | 0 |  | 15 | 15 | 15 | 5 | 0.5 | 372.2067 | 182.0985 | 182.0985 | 0 | 61.3465 | 61.3465 | 0 | 0 | 0 | 1 | 1 | 0.10833 | 0.0064159 | [7 empty] | Low (2008) | Low (2008) | Low (2008) | None
M-068 | Lighting - Induction Fixture (Outdoor) | SDGE | COM | Electric | COMLighting - Induction Fixture (Outdoor) | Exterior Induction Fixtures; 4 cases- 100W HID to 70W Induction; 101-175W HID to 100W Induction; 176-200W Induction to 120W Induction; 201-399W HID to 180W Induction; 400W HID to 250W Induction | Standard metal halide or high-pressure sodium | Standard metal halide or high-pressure sodium | Lighting | OutGen | Ltg_Wired | Induc_fixt | Outdoor | 1 | 0 | 0 | 0.9 | 61 | NA | 1 | NA | Fixtures | SCN | STORAGE - CONDITIONED | New | CZ06 | Los Angeles Area (CZ06) |  |  |  | 1000 sf | 0.10227 | 0.012474 | 0.11474 | Fixtures/1000 sf | 192.72 | 416.1 | 416.1 | 0.044 | 0.095 | 0.095 | 0 | 0 | 0 | 192.72 | 416.1 | 416.1 | 0.044 | 0.095 | 0.095 | 0 | 0 | 0 |  | 15 | 15 | 15 | 5 | 0.5 | 372.2067 | 182.0985 | 182.0985 | 0 | 61.3465 | 61.3465 | 0 | 0 | 0 | 1 | 1 | 0.10833 | 0.0064159 | [7 empty] | Low (2008) | Low (2008) | Low (2008) | None
M-068 | Lighting - Induction Fixture (Outdoor) | SDGE | COM | Electric | COMLighting - Induction Fixture (Outdoor) | Exterior Induction Fixtures; 4 cases- 100W HID to 70W Induction; 101-175W HID to 100W Induction; 176-200W Induction to 120W Induction; 201-399W HID to 180W Induction; 400W HID to 250W Induction | Standard metal halide or high-pressure sodium | Standard metal halide or high-pressure sodium | Lighting | OutGen | Ltg_Wired | Induc_fixt | Outdoor | 1 | 0 | 0 | 0.9 | 61 | NA | 1 | NA | Fixtures | SCN | STORAGE - CONDITIONED | Existing | CZ07 | San Diego Area (CZ07) |  |  |  | 1000 sf | 0.10227 | 0.012474 | 0.11474 | Fixtures/1000 sf | 192.72 | 416.1 | 416.1 | 0.044 | 0.095 | 0.095 | 0 | 0 | 0 | 192.72 | 416.1 | 416.1 | 0.044 | 0.095 | 0.095 | 0 | 0 | 0 |  | 15 | 15 | 15 | 5 | 0.5 | 372.2067 | 182.0985 | 182.0985 | 0 | 61.3465 | 61.3465 | 0 | 0 | 0 | 1 | 1 | 0.10833 | 0.0064159 | [7 empty] | Low (2008) | Low (2008) | Low (2008) | None
M-068 | Lighting - Induction Fixture (Outdoor) | SDGE | COM | Electric | COMLighting - Induction Fixture (Outdoor) | Exterior Induction Fixtures; 4 cases- 100W HID to 70W Induction; 101-175W HID to 100W Induction; 176-200W Induction to 120W Induction; 201-399W HID to 180W Induction; 400W HID to 250W Induction | Standard metal halide or high-pressure sodium | Standard metal halide or high-pressure sodium | Lighting | OutGen | Ltg_Wired | Induc_fixt | Outdoor | 1 | 0 | 0 | 0.9 | 61 | NA | 1 | NA | Fixtures | SCN | STORAGE - CONDITIONED | New | CZ07 | San Diego Area (CZ07) |  |  |  | 1000 sf | 0.10227 | 0.012474 | 0.11474 | Fixtures/1000 sf | 192.72 | 416.1 | 416.1 | 0.044 | 0.095 | 0.095 | 0 | 0 | 0 | 192.72 | 416.1 | 416.1 | 0.044 | 0.095 | 0.095 | 0 | 0 | 0 |  | 15 | 15 | 15 | 5 | 0.5 | 372.2067 | 182.0985 | 182.0985 | 0 | 61.3465 | 61.3465 | 0 | 0 | 0 | 1 | 1 | 0.10833 | 0.0064159 | [7 empty] | Low (2008) | Low (2008) | Low (2008) | None
M-068 | Lighting - Induction Fixture (Outdoor) | SDGE | COM | Electric | COMLighting - Induction Fixture (Outdoor) | Exterior Induction Fixtures; 4 cases- 100W HID to 70W Induction; 101-175W HID to 100W Induction; 176-200W Induction to 120W Induction; 201-399W HID to 180W Induction; 400W HID to 250W Induction | Standard metal halide or high-pressure sodium | Standard metal halide or high-pressure sodium | Lighting | OutGen | Ltg_Wired | Induc_fixt | Outdoor | 1 | 0 | 0 | 0.9 | 61 | NA | 1 | NA | Fixtures | SCN | STORAGE - CONDITIONED | Existing | CZ08 | El Toro Area (CZ08) |  |  |  | 1000 sf | 0.10227 | 0.012474 | 0.11474 | Fixtures/1000 sf | 192.72 | 416.1 | 416.1 | 0.044 | 0.095 | 0.095 | 0 | 0 | 0 | 192.72 | 416.1 | 416.1 | 0.044 | 0.095 | 0.095 | 0 | 0 | 0 |  | 15 | 15 | 15 | 5 | 0.5 | 372.2067 | 182.0985 | 182.0985 | 0 | 61.3465 | 61.3465 | 0 | 0 | 0 | 1 | 1 | 0.10833 | 0.0064159 | [7 empty] | Low (2008) | Low (2008) | Low (2008) | None
M-068 | Lighting - Induction Fixture (Outdoor) | SDGE | COM | Electric | COMLighting - Induction Fixture (Outdoor) | Exterior Induction Fixtures; 4 cases- 100W HID to 70W Induction; 101-175W HID to 100W Induction; 176-200W Induction to 120W Induction; 201-399W HID to 180W Induction; 400W HID to 250W Induction | Standard metal halide or high-pressure sodium | Standard metal halide or high-pressure sodium | Lighting | OutGen | Ltg_Wired | Induc_fixt | Outdoor | 1 | 0 | 0 | 0.9 | 61 | NA | 1 | NA | Fixtures | SCN | STORAGE - CONDITIONED | New | CZ08 | El Toro Area (CZ08) |  |  |  | 1000 sf | 0.10227 | 0.012474 | 0.11474 | Fixtures/1000 sf | 192.72 | 416.1 | 416.1 | 0.044 | 0.095 | 0.095 | 0 | 0 | 0 | 192.72 | 416.1 | 416.1 | 0.044 | 0.095 | 0.095 | 0 | 0 | 0 |  | 15 | 15 | 15 | 5 | 0.5 | 372.2067 | 182.0985 | 182.0985 | 0 | 61.3465 | 61.3465 | 0 | 0 | 0 | 1 | 1 | 0.10833 | 0.0064159 | [7 empty] | Low (2008) | Low (2008) | Low (2008) | None
M-068 | Lighting - Induction Fixture (Outdoor) | SDGE | COM | Electric | COMLighting - Induction Fixture (Outdoor) | Exterior Induction Fixtures; 4 cases- 100W HID to 70W Induction; 101-175W HID to 100W Induction; 176-200W Induction to 120W Induction; 201-399W HID to 180W Induction; 400W HID to 250W Induction | Standard metal halide or high-pressure sodium | Standard metal halide or high-pressure sodium | Lighting | OutGen | Ltg_Wired | Induc_fixt | Outdoor | 1 | 0 | 0 | 0.9 | 61 | NA | 1 | NA | Fixtures | SCN | STORAGE - CONDITIONED | Existing | CZ10 | San Bernardino Area (CZ10) |  |  |  | 1000 sf | 0.10227 | 0.012474 | 0.11474 | Fixtures/1000 sf | 192.72 | 416.1 | 416.1 | 0.044 | 0.095 | 0.095 | 0 | 0 | 0 | 192.72 | 416.1 | 416.1 | 0.044 | 0.095 | 0.095 | 0 | 0 | 0 |  | 15 | 15 | 15 | 5 | 0.5 | 372.2067 | 182.0985 | 182.0985 | 0 | 61.3465 | 61.3465 | 0 | 0 | 0 | 1 | 1 | 0.10833 | 0.0064159 | [7 empty] | Low (2008) | Low (2008) | Low (2008) | None
M-068 | Lighting - Induction Fixture (Outdoor) | SDGE | COM | Electric | COMLighting - Induction Fixture (Outdoor) | Exterior Induction Fixtures; 4 cases- 100W HID to 70W Induction; 101-175W HID to 100W Induction; 176-200W Induction to 120W Induction; 201-399W HID to 180W Induction; 400W HID to 250W Induction | Standard metal halide or high-pressure sodium | Standard metal halide or high-pressure sodium | Lighting | OutGen | Ltg_Wired | Induc_fixt | Outdoor | 1 | 0 | 0 | 0.9 | 61 | NA | 1 | NA | Fixtures | SCN | STORAGE - CONDITIONED | New | CZ10 | San Bernardino Area (CZ10) |  |  |  | 1000 sf | 0.10227 | 0.012474 | 0.11474 | Fixtures/1000 sf | 192.72 | 416.1 | 416.1 | 0.044 | 0.095 | 0.095 | 0 | 0 | 0 | 192.72 | 416.1 | 416.1 | 0.044 | 0.095 | 0.095 | 0 | 0 | 0 |  | 15 | 15 | 15 | 5 | 0.5 | 372.2067 | 182.0985 | 182.0985 | 0 | 61.3465 | 61.3465 | 0 | 0 | 0 | 1 | 1 | 0.10833 | 0.0064159 | [7 empty] | Low (2008) | Low (2008) | Low (2008) | None
M-068 | Lighting - Induction Fixture (Outdoor) | SDGE | COM | Electric | COMLighting - Induction Fixture (Outdoor) | Exterior Induction Fixtures; 4 cases- 100W HID to 70W Induction; 101-175W HID to 100W Induction; 176-200W Induction to 120W Induction; 201-399W HID to 180W Induction; 400W HID to 250W Induction | Standard metal halide or high-pressure sodium | Standard metal halide or high-pressure sodium | Lighting | OutGen | Ltg_Wired | Induc_fixt | Outdoor | 1 | 0 | 0 | 0.9 | 61 | NA | 1 | NA | Fixtures | SCN | STORAGE - CONDITIONED | New | CZ14 | China Lake Area (CZ14) |  |  |  | 1000 sf | 0.10227 | 0.012474 | 0.11474 | Fixtures/1000 sf | 192.72 | 416.1 | 416.1 | 0.044 | 0.095 | 0.095 | 0 | 0 | 0 | 192.72 | 416.1 | 416.1 | 0.044 | 0.095 | 0.095 | 0 | 0 | 0 |  | 15 | 15 | 15 | 5 | 0.5 | 372.2067 | 182.0985 | 182.0985 | 0 | 61.3465 | 61.3465 | 0 | 0 | 0 | 1 | 1 | 0.10833 | 0.0064159 | [7 empty] | Low (2008) | Low (2008) | Low (2008) | None
M-068 | Lighting - Induction Fixture (Outdoor) | SDGE | COM | Electric | COMLighting - Induction Fixture (Outdoor) | Exterior Induction Fixtures; 4 cases- 100W HID to 70W Induction; 101-175W HID to 100W Induction; 176-200W Induction to 120W Induction; 201-399W HID to 180W Induction; 400W HID to 250W Induction | Standard metal halide or high-pressure sodium | Standard metal halide or high-pressure sodium | Lighting | OutGen | Ltg_Wired | Induc_fixt | Outdoor | 1 | 0 | 0 | 0.9 | 61 | NA | 1 | NA | Fixtures | SCN | STORAGE - CONDITIONED | Existing | CZ14 | China Lake Area (CZ14) |  |  |  | 1000 sf | 0.10227 | 0.012474 | 0.11474 | Fixtures/1000 sf | 192.72 | 416.1 | 416.1 | 0.044 | 0.095 | 0.095 | 0 | 0 | 0 | 192.72 | 416.1 | 416.1 | 0.044 | 0.095 | 0.095 | 0 | 0 | 0 |  | 15 | 15 | 15 | 5 | 0.5 | 372.2067 | 182.0985 | 182.0985 | 0 | 61.3465 | 61.3465 | 0 | 0 | 0 | 1 | 1 | 0.10833 | 0.0064159 | [7 empty] | Low (2008) | Low (2008) | Low (2008) | None
M-068 | Lighting - Induction Fixture (Outdoor) | SDGE | COM | Electric | COMLighting - Induction Fixture (Outdoor) | Exterior Induction Fixtures; 4 cases- 100W HID to 70W Induction; 101-175W HID to 100W Induction; 176-200W Induction to 120W Induction; 201-399W HID to 180W Induction; 400W HID to 250W Induction | Standard metal halide or high-pressure sodium | Standard metal halide or high-pressure sodium | Lighting | OutGen | Ltg_Wired | Induc_fixt | Outdoor | 1 | 0 | 0 | 0.9 | 61 | NA | 1 | NA | Fixtures | SCN | STORAGE - CONDITIONED | New | CZ15 | Blythe Area (CZ15) |  |  |  | 1000 sf | 0.10227 | 0.012474 | 0.11474 | Fixtures/1000 sf | 192.72 | 416.1 | 416.1 | 0.044 | 0.095 | 0.095 | 0 | 0 | 0 | 192.72 | 416.1 | 416.1 | 0.044 | 0.095 | 0.095 | 0 | 0 | 0 |  | 15 | 15 | 15 | 5 | 0.5 | 372.2067 | 182.0985 | 182.0985 | 0 | 61.3465 | 61.3465 | 0 | 0 | 0 | 1 | 1 | 0.10833 | 0.0064159 | [7 empty] | Low (2008) | Low (2008) | Low (2008) | None
M-068 | Lighting - Induction Fixture (Outdoor) | SDGE | COM | Electric | COMLighting - Induction Fixture (Outdoor) | Exterior Induction Fixtures; 4 cases- 100W HID to 70W Induction; 101-175W HID to 100W Induction; 176-200W Induction to 120W Induction; 201-399W HID to 180W Induction; 400W HID to 250W Induction | Standard metal halide or high-pressure sodium | Standard metal halide or high-pressure sodium | Lighting | OutGen | Ltg_Wired | Induc_fixt | Outdoor | 1 | 0 | 0 | 0.9 | 61 | NA | 1 | NA | Fixtures | SCN | STORAGE - CONDITIONED | Existing | CZ15 | Blythe Area (CZ15) |  |  |  | 1000 sf | 0.10227 | 0.012474 | 0.11474 | Fixtures/1000 sf | 192.72 | 416.1 | 416.1 | 0.044 | 0.095 | 0.095 | 0 | 0 | 0 | 192.72 | 416.1 | 416.1 | 0.044 | 0.095 | 0.095 | 0 | 0 | 0 |  | 15 | 15 | 15 | 5 | 0.5 | 372.2067 | 182.0985 | 182.0985 | 0 | 61.3465 | 61.3465 | 0 | 0 | 0 | 1 | 1 | 0.10833 | 0.0064159 | [7 empty] | Low (2008) | Low (2008) | Low (2008) | None
M-068 | Lighting - Induction Fixture (Outdoor) | PGE | COM | Electric | COMLighting - Induction Fixture (Outdoor) | Exterior Induction Fixtures; 4 cases- 100W HID to 70W Induction; 101-175W HID to 100W Induction; 176-200W Induction to 120W Induction; 201-399W HID to 180W Induction; 400W HID to 250W Induction | Standard metal halide or high-pressure sodium | Standard metal halide or high-pressure sodium | Lighting | OutGen | Ltg_Wired | Induc_fixt | Outdoor | 1 | 0 | 0 | 0.9 | 61 | NA | 1 | NA | Fixtures | RTS | RETAIL - SMALL | New | CZ02 | Santa Rosa Area (CZ02) |  |  |  | 1000 sf | 0.077363 | 0.011603 | 0.088966 | Fixtures/1000 sf | 590.4 | 902 | 902 | 0.2606 | 0.2606 | 0.2606 | 0 | 0 | 0 | 590.4 | 902 | 902 | 0.2606 | 0.2606 | 0.2606 | 0 | 0 | 0 |  | 14.6 | 14.6 | 14.6 | 4.8667 | 0.5 | 372.2067 | 182.0985 | 182.0985 | 70.2 | 61.3465 | 61.3465 | 0 | 0 | 0 | 1 | 1 | 0.082274 | 0.0066919 | [7 empty] | Low (2008) | Low (2008) | Low (2008) | None
M-068 | Lighting - Induction Fixture (Outdoor) | PGE | COM | Electric | COMLighting - Induction Fixture (Outdoor) | Exterior Induction Fixtures; 4 cases- 100W HID to 70W Induction; 101-175W HID to 100W Induction; 176-200W Induction to 120W Induction; 201-399W HID to 180W Induction; 400W HID to 250W Induction | Standard metal halide or high-pressure sodium | Standard metal halide or high-pressure sodium | Lighting | OutGen | Ltg_Wired | Induc_fixt | Outdoor | 1 | 0 | 0 | 0.9 | 61 | NA | 1 | NA | Fixtures | RTS | RETAIL - SMALL | Existing | CZ03 | Oakland Area (CZ03) |  |  |  | 1000 sf | 0.077363 | 0.011603 | 0.088966 | Fixtures/1000 sf | 590.4 | 902 | 902 | 0.2606 | 0.2606 | 0.2606 | 0 | 0 | 0 | 590.4 | 902 | 902 | 0.2606 | 0.2606 | 0.2606 | 0 | 0 | 0 |  | 14.6 | 14.6 | 14.6 | 4.8667 | 0.5 | 372.2067 | 182.0985 | 182.0985 | 70.2 | 61.3465 | 61.3465 | 0 | 0 | 0 | 1 | 1 | 0.082274 | 0.0066919 | [7 empty] | Low (2008) | Low (2008) | Low (2008) | None
M-068 | Lighting - Induction Fixture (Outdoor) | PGE | COM | Electric | COMLighting - Induction Fixture (Outdoor) | Exterior Induction Fixtures; 4 cases- 100W HID to 70W Induction; 101-175W HID to 100W Induction; 176-200W Induction to 120W Induction; 201-399W HID to 180W Induction; 400W HID to 250W Induction | Standard metal halide or high-pressure sodium | Standard metal halide or high-pressure sodium | Lighting | OutGen | Ltg_Wired | Induc_fixt | Outdoor | 1 | 0 | 0 | 0.9 | 61 | NA | 1 | NA | Fixtures | RTS | RETAIL - SMALL | New | CZ03 | Oakland Area (CZ03) |  |  |  | 1000 sf | 0.077363 | 0.011603 | 0.088966 | Fixtures/1000 sf | 590.4 | 902 | 902 | 0.2606 | 0.2606 | 0.2606 | 0 | 0 | 0 | 590.4 | 902 | 902 | 0.2606 | 0.2606 | 0.2606 | 0 | 0 | 0 |  | 14.6 | 14.6 | 14.6 | 4.8667 | 0.5 | 372.2067 | 182.0985 | 182.0985 | 70.2 | 61.3465 | 61.3465 | 0 | 0 | 0 | 1 | 1 | 0.082274 | 0.0066919 | [7 empty] | Low (2008) | Low (2008) | Low (2008) | None
M-068 | Lighting - Induction Fixture (Outdoor) | PGE | COM | Electric | COMLighting - Induction Fixture (Outdoor) | Exterior Induction Fixtures; 4 cases- 100W HID to 70W Induction; 101-175W HID to 100W Induction; 176-200W Induction to 120W Induction; 201-399W HID to 180W Induction; 400W HID to 250W Induction | Standard metal halide or high-pressure sodium | Standard metal halide or high-pressure sodium | Lighting | OutGen | Ltg_Wired | Induc_fixt | Outdoor | 1 | 0 | 0 | 0.9 | 61 | NA | 1 | NA | Fixtures | RTS | RETAIL - SMALL | Existing | CZ04 | Sunnyvale Area (CZ04) |  |  |  | 1000 sf | 0.077363 | 0.011603 | 0.088966 | Fixtures/1000 sf | 590.4 | 902 | 902 | 0.2606 | 0.2606 | 0.2606 | 0 | 0 | 0 | 590.4 | 902 | 902 | 0.2606 | 0.2606 | 0.2606 | 0 | 0 | 0 |  | 14.6 | 14.6 | 14.6 | 4.8667 | 0.5 | 372.2067 | 182.0985 | 182.0985 | 70.2 | 61.3465 | 61.3465 | 0 | 0 | 0 | 1 | 1 | 0.082274 | 0.0066919 | [7 empty] | Low (2008) | Low (2008) | Low (2008) | None
M-068 | Lighting - Induction Fixture (Outdoor) | PGE | COM | Electric | COMLighting - Induction Fixture (Outdoor) | Exterior Induction Fixtures; 4 cases- 100W HID to 70W Induction; 101-175W HID to 100W Induction; 176-200W Induction to 120W Induction; 201-399W HID to 180W Induction; 400W HID to 250W Induction | Standard metal halide or high-pressure sodium | Standard metal halide or high-pressure sodium | Lighting | OutGen | Ltg_Wired | Induc_fixt | Outdoor | 1 | 0 | 0 | 0.9 | 61 | NA | 1 | NA | Fixtures | RTS | RETAIL - SMALL | New | CZ04 | Sunnyvale Area (CZ04) |  |  |  | 1000 sf | 0.077363 | 0.011603 | 0.088966 | Fixtures/1000 sf | 590.4 | 902 | 902 | 0.2606 | 0.2606 | 0.2606 | 0 | 0 | 0 | 590.4 | 902 | 902 | 0.2606 | 0.2606 | 0.2606 | 0 | 0 | 0 |  | 14.6 | 14.6 | 14.6 | 4.8667 | 0.5 | 372.2067 | 182.0985 | 182.0985 | 70.2 | 61.3465 | 61.3465 | 0 | 0 | 0 | 1 | 1 | 0.082274 | 0.0066919 | [7 empty] | Low (2008) | Low (2008) | Low (2008) | None
M-068 | Lighting - Induction Fixture (Outdoor) | PGE | COM | Electric | COMLighting - Induction Fixture (Outdoor) | Exterior Induction Fixtures; 4 cases- 100W HID to 70W Induction; 101-175W HID to 100W Induction; 176-200W Induction to 120W Induction; 201-399W HID to 180W Induction; 400W HID to 250W Induction | Standard metal halide or high-pressure sodium | Standard metal halide or high-pressure sodium | Lighting | OutGen | Ltg_Wired | Induc_fixt | Outdoor | 1 | 0 | 0 | 0.9 | 61 | NA | 1 | NA | Fixtures | RTS | RETAIL - SMALL | Existing | CZ05 | Santa Maria Area (CZ05) |  |  |  | 1000 sf | 0.077363 | 0.011603 | 0.088966 | Fixtures/1000 sf | 590.4 | 902 | 902 | 0.2606 | 0.2606 | 0.2606 | 0 | 0 | 0 | 590.4 | 902 | 902 | 0.2606 | 0.2606 | 0.2606 | 0 | 0 | 0 |  | 14.6 | 14.6 | 14.6 | 4.8667 | 0.5 | 372.2067 | 182.0985 | 182.0985 | 70.2 | 61.3465 | 61.3465 | 0 | 0 | 0 | 1 | 1 | 0.082274 | 0.0066919 | [7 empty] | Low (2008) | Low (2008) | Low (2008) | None
M-068 | Lighting - Induction Fixture (Outdoor) | PGE | COM | Electric | COMLighting - Induction Fixture (Outdoor) | Exterior Induction Fixtures; 4 cases- 100W HID to 70W Induction; 101-175W HID to 100W Induction; 176-200W Induction to 120W Induction; 201-399W HID to 180W Induction; 400W HID to 250W Induction | Standard metal halide or high-pressure sodium | Standard metal halide or high-pressure sodium | Lighting | OutGen | Ltg_Wired | Induc_fixt | Outdoor | 1 | 0 | 0 | 0.9 | 61 | NA | 1 | NA | Fixtures | RTS | RETAIL - SMALL | New | CZ05 | Santa Maria Area (CZ05) |  |  |  | 1000 sf | 0.077363 | 0.011603 | 0.088966 | Fixtures/1000 sf | 590.4 | 902 | 902 | 0.2606 | 0.2606 | 0.2606 | 0 | 0 | 0 | 590.4 | 902 | 902 | 0.2606 | 0.2606 | 0.2606 | 0 | 0 | 0 |  | 14.6 | 14.6 | 14.6 | 4.8667 | 0.5 | 372.2067 | 182.0985 | 182.0985 | 70.2 | 61.3465 | 61.3465 | 0 | 0 | 0 | 1 | 1 | 0.082274 | 0.0066919 | [7 empty] | Low (2008) | Low (2008) | Low (2008) | None
M-068 | Lighting - Induction Fixture (Outdoor) | PGE | COM | Electric | COMLighting - Induction Fixture (Outdoor) | Exterior Induction Fixtures; 4 cases- 100W HID to 70W Induction; 101-175W HID to 100W Induction; 176-200W Induction to 120W Induction; 201-399W HID to 180W Induction; 400W HID to 250W Induction | Standard metal halide or high-pressure sodium | Standard metal halide or high-pressure sodium | Lighting | OutGen | Ltg_Wired | Induc_fixt | Outdoor | 1 | 0 | 0 | 0.9 | 61 | NA | 1 | NA | Fixtures | RTS | RETAIL - SMALL | Existing | CZ11 | Red Bluff Area (CZ11) |  |  |  | 1000 sf | 0.077363 | 0.011603 | 0.088966 | Fixtures/1000 sf | 590.4 | 902 | 902 | 0.2606 | 0.2606 | 0.2606 | 0 | 0 | 0 | 590.4 | 902 | 902 | 0.2606 | 0.2606 | 0.2606 | 0 | 0 | 0 |  | 14.6 | 14.6 | 14.6 | 4.8667 | 0.5 | 372.2067 | 182.0985 | 182.0985 | 70.2 | 61.3465 | 61.3465 | 0 | 0 | 0 | 1 | 1 | 0.082274 | 0.0066919 | [7 empty] | Low (2008) | Low (2008) | Low (2008) | None
M-068 | Lighting - Induction Fixture (Outdoor) | PGE | COM | Electric | COMLighting - Induction Fixture (Outdoor) | Exterior Induction Fixtures; 4 cases- 100W HID to 70W Induction; 101-175W HID to 100W Induction; 176-200W Induction to 120W Induction; 201-399W HID to 180W Induction; 400W HID to 250W Induction | Standard metal halide or high-pressure sodium | Standard metal halide or high-pressure sodium | Lighting | OutGen | Ltg_Wired | Induc_fixt | Outdoor | 1 | 0 | 0 | 0.9 | 61 | NA | 1 | NA | Fixtures | RTS | RETAIL - SMALL | New | CZ11 | Red Bluff Area (CZ11) |  |  |  | 1000 sf | 0.077363 | 0.011603 | 0.088966 | Fixtures/1000 sf | 590.4 | 902 | 902 | 0.2606 | 0.2606 | 0.2606 | 0 | 0 | 0 | 590.4 | 902 | 902 | 0.2606 | 0.2606 | 0.2606 | 0 | 0 | 0 |  | 14.6 | 14.6 | 14.6 | 4.8667 | 0.5 | 372.2067 | 182.0985 | 182.0985 | 70.2 | 61.3465 | 61.3465 | 0 | 0 | 0 | 1 | 1 | 0.082274 | 0.0066919 | [7 empty] | Low (2008) | Low (2008) | Low (2008) | None
M-068 | Lighting - Induction Fixture (Outdoor) | PGE | COM | Electric | COMLighting - Induction Fixture (Outdoor) | Exterior Induction Fixtures; 4 cases- 100W HID to 70W Induction; 101-175W HID to 100W Induction; 176-200W Induction to 120W Induction; 201-399W HID to 180W Induction; 400W HID to 250W Induction | Standard metal halide or high-pressure sodium | Standard metal halide or high-pressure sodium | Lighting | OutGen | Ltg_Wired | Induc_fixt | Outdoor | 1 | 0 | 0 | 0.9 | 61 | NA | 1 | NA | Fixtures | RTS | RETAIL - SMALL | Existing | CZ12 | Sacramento Area (CZ12) |  |  |  | 1000 sf | 0.077363 | 0.011603 | 0.088966 | Fixtures/1000 sf | 590.4 | 902 | 902 | 0.2606 | 0.2606 | 0.2606 | 0 | 0 | 0 | 590.4 | 902 | 902 | 0.2606 | 0.2606 | 0.2606 | 0 | 0 | 0 |  | 14.6 | 14.6 | 14.6 | 4.8667 | 0.5 | 372.2067 | 182.0985 | 182.0985 | 70.2 | 61.3465 | 61.3465 | 0 | 0 | 0 | 1 | 1 | 0.082274 | 0.0066919 | [7 empty] | Low (2008) | Low (2008) | Low (2008) | None
M-068 | Lighting - Induction Fixture (Outdoor) | PGE | COM | Electric | COMLighting - Induction Fixture (Outdoor) | Exterior Induction Fixtures; 4 cases- 100W HID to 70W Induction; 101-175W HID to 100W Induction; 176-200W Induction to 120W Induction; 201-399W HID to 180W Induction; 400W HID to 250W Induction | Standard metal halide or high-pressure sodium | Standard metal halide or high-pressure sodium | Lighting | OutGen | Ltg_Wired | Induc_fixt | Outdoor | 1 | 0 | 0 | 0.9 | 61 | NA | 1 | NA | Fixtures | RTS | RETAIL - SMALL | New | CZ12 | Sacramento Area (CZ12) |  |  |  | 1000 sf | 0.077363 | 0.011603 | 0.088966 | Fixtures/1000 sf | 590.4 | 902 | 902 | 0.2606 | 0.2606 | 0.2606 | 0 | 0 | 0 | 590.4 | 902 | 902 | 0.2606 | 0.2606 | 0.2606 | 0 | 0 | 0 |  | 14.6 | 14.6 | 14.6 | 4.8667 | 0.5 | 372.2067 | 182.0985 | 182.0985 | 70.2 | 61.3465 | 61.3465 | 0 | 0 | 0 | 1 | 1 | 0.082274 | 0.0066919 | [7 empty] | Low (2008) | Low (2008) | Low (2008) | None
M-068 | Lighting - Induction Fixture (Outdoor) | PGE | COM | Electric | COMLighting - Induction Fixture (Outdoor) | Exterior Induction Fixtures; 4 cases- 100W HID to 70W Induction; 101-175W HID to 100W Induction; 176-200W Induction to 120W Induction; 201-399W HID to 180W Induction; 400W HID to 250W Induction | Standard metal halide or high-pressure sodium | Standard metal halide or high-pressure sodium | Lighting | OutGen | Ltg_Wired | Induc_fixt | Outdoor | 1 | 0 | 0 | 0.9 | 61 | NA | 1 | NA | Fixtures | RTS | RETAIL - SMALL | New | CZ13 | Fresno Area (CZ13) |  |  |  | 1000 sf | 0.077363 | 0.011603 | 0.088966 | Fixtures/1000 sf | 590.4 | 902 | 902 | 0.2606 | 0.2606 | 0.2606 | 0 | 0 | 0 | 590.4 | 902 | 902 | 0.2606 | 0.2606 | 0.2606 | 0 | 0 | 0 |  | 14.6 | 14.6 | 14.6 | 4.8667 | 0.5 | 372.2067 | 182.0985 | 182.0985 | 70.2 | 61.3465 | 61.3465 | 0 | 0 | 0 | 1 | 1 | 0.082274 | 0.0066919 | [7 empty] | Low (2008) | Low (2008) | Low (2008) | None
M-068 | Lighting - Induction Fixture (Outdoor) | PGE | COM | Electric | COMLighting - Induction Fixture (Outdoor) | Exterior Induction Fixtures; 4 cases- 100W HID to 70W Induction; 101-175W HID to 100W Induction; 176-200W Induction to 120W Induction; 201-399W HID to 180W Induction; 400W HID to 250W Induction | Standard metal halide or high-pressure sodium | Standard metal halide or high-pressure sodium | Lighting | OutGen | Ltg_Wired | Induc_fixt | Outdoor | 1 | 0 | 0 | 0.9 | 61 | NA | 1 | NA | Fixtures | RTS | RETAIL - SMALL | Existing | CZ13 | Fresno Area (CZ13) |  |  |  | 1000 sf | 0.077363 | 0.011603 | 0.088966 | Fixtures/1000 sf | 590.4 | 902 | 902 | 0.2606 | 0.2606 | 0.2606 | 0 | 0 | 0 | 590.4 | 902 | 902 | 0.2606 | 0.2606 | 0.2606 | 0 | 0 | 0 |  | 14.6 | 14.6 | 14.6 | 4.8667 | 0.5 | 372.2067 | 182.0985 | 182.0985 | 70.2 | 61.3465 | 61.3465 | 0 | 0 | 0 | 1 | 1 | 0.082274 | 0.0066919 | [7 empty] | Low (2008) | Low (2008) | Low (2008) | None
M-068 | Lighting - Induction Fixture (Outdoor) | PGE | COM | Electric | COMLighting - Induction Fixture (Outdoor) | Exterior Induction Fixtures; 4 cases- 100W HID to 70W Induction; 101-175W HID to 100W Induction; 176-200W Induction to 120W Induction; 201-399W HID to 180W Induction; 400W HID to 250W Induction | Standard metal halide or high-pressure sodium | Standard metal halide or high-pressure sodium | Lighting | OutGen | Ltg_Wired | Induc_fixt | Outdoor | 1 | 0 | 0 | 0.9 | 61 | NA | 1 | NA | Fixtures | RTS | RETAIL - SMALL | Existing | CZ16 | Mount Shasta Area (CZ16) |  |  |  | 1000 sf | 0.077363 | 0.011603 | 0.088966 | Fixtures/1000 sf | 590.4 | 902 | 902 | 0.2606 | 0.2606 | 0.2606 | 0 | 0 | 0 | 590.4 | 902 | 902 | 0.2606 | 0.2606 | 0.2606 | 0 | 0 | 0 |  | 14.6 | 14.6 | 14.6 | 4.8667 | 0.5 | 372.2067 | 182.0985 | 182.0985 | 70.2 | 61.3465 | 61.3465 | 0 | 0 | 0 | 1 | 1 | 0.082274 | 0.0066919 | [7 empty] | Low (2008) | Low (2008) | Low (2008) | None
M-068 | Lighting - Induction Fixture (Outdoor) | PGE | COM | Electric | COMLighting - Induction Fixture (Outdoor) | Exterior Induction Fixtures; 4 cases- 100W HID to 70W Induction; 101-175W HID to 100W Induction; 176-200W Induction to 120W Induction; 201-399W HID to 180W Induction; 400W HID to 250W Induction | Standard metal halide or high-pressure sodium | Standard metal halide or high-pressure sodium | Lighting | OutGen | Ltg_Wired | Induc_fixt | Outdoor | 1 | 0 | 0 | 0.9 | 61 | NA | 1 | NA | Fixtures | RTS | RETAIL - SMALL | New | CZ16 | Mount Shasta Area (CZ16) |  |  |  | 1000 sf | 0.077363 | 0.011603 | 0.088966 | Fixtures/1000 sf | 590.4 | 902 | 902 | 0.2606 | 0.2606 | 0.2606 | 0 | 0 | 0 | 590.4 | 902 | 902 | 0.2606 | 0.2606 | 0.2606 | 0 | 0 | 0 |  | 14.6 | 14.6 | 14.6 | 4.8667 | 0.5 | 372.2067 | 182.0985 | 182.0985 | 70.2 | 61.3465 | 61.3465 | 0 | 0 | 0 | 1 | 1 | 0.082274 | 0.0066919 | [7 empty] | Low (2008) | Low (2008) | Low (2008) | None
M-068 | Lighting - Induction Fixture (Outdoor) | SCE | COM | Electric | COMLighting - Induction Fixture (Outdoor) | Exterior Induction Fixtures; 4 cases- 100W HID to 70W Induction; 101-175W HID to 100W Induction; 176-200W Induction to 120W Induction; 201-399W HID to 180W Induction; 400W HID to 250W Induction | Standard metal halide or high-pressure sodium | Standard metal halide or high-pressure sodium | Lighting | OutGen | Ltg_Wired | Induc_fixt | Outdoor | 1 | 0 | 0 | 0.9 | 61 | NA | 1 | NA | Fixtures | RTS | RETAIL - SMALL | Existing | CZ05 | Santa Maria Area (CZ05) |  |  |  | 1000 sf | 0.078051 | 0.010915 | 0.088966 | Fixtures/1000 sf | 192.72 | 416.1 | 416.1 | 0.044 | 0.095 | 0.095 | 0 | 0 | 0 | 192.72 | 416.1 | 416.1 | 0.044 | 0.095 | 0.095 | 0 | 0 | 0 |  | 15 | 15 | 15 | 5 | 0.5 | 372.2067 | 182.0985 | 182.0985 | 0 | 61.3465 | 61.3465 | 0 | 0 | 0 | 1 | 1 | 0.082868 | 0.0060986 | [7 empty] | Low (2008) | Low (2008) | Low (2008) | None
M-068 | Lighting - Induction Fixture (Outdoor) | SCE | COM | Electric | COMLighting - Induction Fixture (Outdoor) | Exterior Induction Fixtures; 4 cases- 100W HID to 70W Induction; 101-175W HID to 100W Induction; 176-200W Induction to 120W Induction; 201-399W HID to 180W Induction; 400W HID to 250W Induction | Standard metal halide or high-pressure sodium | Standard metal halide or high-pressure sodium | Lighting | OutGen | Ltg_Wired | Induc_fixt | Outdoor | 1 | 0 | 0 | 0.9 | 61 | NA | 1 | NA | Fixtures | RTS | RETAIL - SMALL | New | CZ05 | Santa Maria Area (CZ05) |  |  |  | 1000 sf | 0.078051 | 0.010915 | 0.088966 | Fixtures/1000 sf | 192.72 | 416.1 | 416.1 | 0.044 | 0.095 | 0.095 | 0 | 0 | 0 | 192.72 | 416.1 | 416.1 | 0.044 | 0.095 | 0.095 | 0 | 0 | 0 |  | 15 | 15 | 15 | 5 | 0.5 | 372.2067 | 182.0985 | 182.0985 | 0 | 61.3465 | 61.3465 | 0 | 0 | 0 | 1 | 1 | 0.082868 | 0.0060986 | [7 empty] | Low (2008) | Low (2008) | Low (2008) | None
M-068 | Lighting - Induction Fixture (Outdoor) | SCE | COM | Electric | COMLighting - Induction Fixture (Outdoor) | Exterior Induction Fixtures; 4 cases- 100W HID to 70W Induction; 101-175W HID to 100W Induction; 176-200W Induction to 120W Induction; 201-399W HID to 180W Induction; 400W HID to 250W Induction | Standard metal halide or high-pressure sodium | Standard metal halide or high-pressure sodium | Lighting | OutGen | Ltg_Wired | Induc_fixt | Outdoor | 1 | 0 | 0 | 0.9 | 61 | NA | 1 | NA | Fixtures | RTS | RETAIL - SMALL | Existing | CZ06 | Los Angeles Area (CZ06) |  |  |  | 1000 sf | 0.078051 | 0.010915 | 0.088966 | Fixtures/1000 sf | 192.72 | 416.1 | 416.1 | 0.044 | 0.095 | 0.095 | 0 | 0 | 0 | 192.72 | 416.1 | 416.1 | 0.044 | 0.095 | 0.095 | 0 | 0 | 0 |  | 15 | 15 | 15 | 5 | 0.5 | 372.2067 | 182.0985 | 182.0985 | 0 | 61.3465 | 61.3465 | 0 | 0 | 0 | 1 | 1 | 0.082868 | 0.0060986 | [7 empty] | Low (2008) | Low (2008) | Low (2008) | None
M-068 | Lighting - Induction Fixture (Outdoor) | SCE | COM | Electric | COMLighting - Induction Fixture (Outdoor) | Exterior Induction Fixtures; 4 cases- 100W HID to 70W Induction; 101-175W HID to 100W Induction; 176-200W Induction to 120W Induction; 201-399W HID to 180W Induction; 400W HID to 250W Induction | Standard metal halide or high-pressure sodium | Standard metal halide or high-pressure sodium | Lighting | OutGen | Ltg_Wired | Induc_fixt | Outdoor | 1 | 0 | 0 | 0.9 | 61 | NA | 1 | NA | Fixtures | RTS | RETAIL - SMALL | New | CZ06 | Los Angeles Area (CZ06) |  |  |  | 1000 sf | 0.078051 | 0.010915 | 0.088966 | Fixtures/1000 sf | 192.72 | 416.1 | 416.1 | 0.044 | 0.095 | 0.095 | 0 | 0 | 0 | 192.72 | 416.1 | 416.1 | 0.044 | 0.095 | 0.095 | 0 | 0 | 0 |  | 15 | 15 | 15 | 5 | 0.5 | 372.2067 | 182.0985 | 182.0985 | 0 | 61.3465 | 61.3465 | 0 | 0 | 0 | 1 | 1 | 0.082868 | 0.0060986 | [7 empty] | Low (2008) | Low (2008) | Low (2008) | None
M-068 | Lighting - Induction Fixture (Outdoor) | SCE | COM | Electric | COMLighting - Induction Fixture (Outdoor) | Exterior Induction Fixtures; 4 cases- 100W HID to 70W Induction; 101-175W HID to 100W Induction; 176-200W Induction to 120W Induction; 201-399W HID to 180W Induction; 400W HID to 250W Induction | Standard metal halide or high-pressure sodium | Standard metal halide or high-pressure sodium | Lighting | OutGen | Ltg_Wired | Induc_fixt | Outdoor | 1 | 0 | 0 | 0.9 | 61 | NA | 1 | NA | Fixtures | RTS | RETAIL - SMALL | Existing | CZ08 | El Toro Area (CZ08) |  |  |  | 1000 sf | 0.078051 | 0.010915 | 0.088966 | Fixtures/1000 sf | 192.72 | 416.1 | 416.1 | 0.044 | 0.095 | 0.095 | 0 | 0 | 0 | 192.72 | 416.1 | 416.1 | 0.044 | 0.095 | 0.095 | 0 | 0 | 0 |  | 15 | 15 | 15 | 5 | 0.5 | 372.2067 | 182.0985 | 182.0985 | 0 | 61.3465 | 61.3465 | 0 | 0 | 0 | 1 | 1 | 0.082868 | 0.0060986 | [7 empty] | Low (2008) | Low (2008) | Low (2008) | None
M-068 | Lighting - Induction Fixture (Outdoor) | SCE | COM | Electric | COMLighting - Induction Fixture (Outdoor) | Exterior Induction Fixtures; 4 cases- 100W HID to 70W Induction; 101-175W HID to 100W Induction; 176-200W Induction to 120W Induction; 201-399W HID to 180W Induction; 400W HID to 250W Induction | Standard metal halide or high-pressure sodium | Standard metal halide or high-pressure sodium | Lighting | OutGen | Ltg_Wired | Induc_fixt | Outdoor | 1 | 0 | 0 | 0.9 | 61 | NA | 1 | NA | Fixtures | RTS | RETAIL - SMALL | New | CZ08 | El Toro Area (CZ08) |  |  |  | 1000 sf | 0.078051 | 0.010915 | 0.088966 | Fixtures/1000 sf | 192.72 | 416.1 | 416.1 | 0.044 | 0.095 | 0.095 | 0 | 0 | 0 | 192.72 | 416.1 | 416.1 | 0.044 | 0.095 | 0.095 | 0 | 0 | 0 |  | 15 | 15 | 15 | 5 | 0.5 | 372.2067 | 182.0985 | 182.0985 | 0 | 61.3465 | 61.3465 | 0 | 0 | 0 | 1 | 1 | 0.082868 | 0.0060986 | [7 empty] | Low (2008) | Low (2008) | Low (2008) | None
M-068 | Lighting - Induction Fixture (Outdoor) | SCE | COM | Electric | COMLighting - Induction Fixture (Outdoor) | Exterior Induction Fixtures; 4 cases- 100W HID to 70W Induction; 101-175W HID to 100W Induction; 176-200W Induction to 120W Induction; 201-399W HID to 180W Induction; 400W HID to 250W Induction | Standard metal halide or high-pressure sodium | Standard metal halide or high-pressure sodium | Lighting | OutGen | Ltg_Wired | Induc_fixt | Outdoor | 1 | 0 | 0 | 0.9 | 61 | NA | 1 | NA | Fixtures | RTS | RETAIL - SMALL | Existing | CZ09 | Pasadena Area (CZ09) |  |  |  | 1000 sf | 0.078051 | 0.010915 | 0.088966 | Fixtures/1000 sf | 192.72 | 416.1 | 416.1 | 0.044 | 0.095 | 0.095 | 0 | 0 | 0 | 192.72 | 416.1 | 416.1 | 0.044 | 0.095 | 0.095 | 0 | 0 | 0 |  | 15 | 15 | 15 | 5 | 0.5 | 372.2067 | 182.0985 | 182.0985 | 0 | 61.3465 | 61.3465 | 0 | 0 | 0 | 1 | 1 | 0.082868 | 0.0060986 | [7 empty] | Low (2008) | Low (2008) | Low (2008) | None
M-068 | Lighting - Induction Fixture (Outdoor) | SCE | COM | Electric | COMLighting - Induction Fixture (Outdoor) | Exterior Induction Fixtures; 4 cases- 100W HID to 70W Induction; 101-175W HID to 100W Induction; 176-200W Induction to 120W Induction; 201-399W HID to 180W Induction; 400W HID to 250W Induction | Standard metal halide or high-pressure sodium | Standard metal halide or high-pressure sodium | Lighting | OutGen | Ltg_Wired | Induc_fixt | Outdoor | 1 | 0 | 0 | 0.9 | 61 | NA | 1 | NA | Fixtures | RTS | RETAIL - SMALL | New | CZ09 | Pasadena Area (CZ09) |  |  |  | 1000 sf | 0.078051 | 0.010915 | 0.088966 | Fixtures/1000 sf | 192.72 | 416.1 | 416.1 | 0.044 | 0.095 | 0.095 | 0 | 0 | 0 | 192.72 | 416.1 | 416.1 | 0.044 | 0.095 | 0.095 | 0 | 0 | 0 |  | 15 | 15 | 15 | 5 | 0.5 | 372.2067 | 182.0985 | 182.0985 | 0 | 61.3465 | 61.3465 | 0 | 0 | 0 | 1 | 1 | 0.082868 | 0.0060986 | [7 empty] | Low (2008) | Low (2008) | Low (2008) | None
M-068 | Lighting - Induction Fixture (Outdoor) | SCE | COM | Electric | COMLighting - Induction Fixture (Outdoor) | Exterior Induction Fixtures; 4 cases- 100W HID to 70W Induction; 101-175W HID to 100W Induction; 176-200W Induction to 120W Induction; 201-399W HID to 180W Induction; 400W HID to 250W Induction | Standard metal halide or high-pressure sodium | Standard metal halide or high-pressure sodium | Lighting | OutGen | Ltg_Wired | Induc_fixt | Outdoor | 1 | 0 | 0 | 0.9 | 61 | NA | 1 | NA | Fixtures | RTS | RETAIL - SMALL | New | CZ10 | San Bernardino Area (CZ10) |  |  |  | 1000 sf | 0.078051 | 0.010915 | 0.088966 | Fixtures/1000 sf | 192.72 | 416.1 | 416.1 | 0.044 | 0.095 | 0.095 | 0 | 0 | 0 | 192.72 | 416.1 | 416.1 | 0.044 | 0.095 | 0.095 | 0 | 0 | 0 |  | 15 | 15 | 15 | 5 | 0.5 | 372.2067 | 182.0985 | 182.0985 | 0 | 61.3465 | 61.3465 | 0 | 0 | 0 | 1 | 1 | 0.082868 | 0.0060986 | [7 empty] | Low (2008) | Low (2008) | Low (2008) | None
M-068 | Lighting - Induction Fixture (Outdoor) | SCE | COM | Electric | COMLighting - Induction Fixture (Outdoor) | Exterior Induction Fixtures; 4 cases- 100W HID to 70W Induction; 101-175W HID to 100W Induction; 176-200W Induction to 120W Induction; 201-399W HID to 180W Induction; 400W HID to 250W Induction | Standard metal halide or high-pressure sodium | Standard metal halide or high-pressure sodium | Lighting | OutGen | Ltg_Wired | Induc_fixt | Outdoor | 1 | 0 | 0 | 0.9 | 61 | NA | 1 | NA | Fixtures | RTS | RETAIL - SMALL | Existing | CZ10 | San Bernardino Area (CZ10) |  |  |  | 1000 sf | 0.078051 | 0.010915 | 0.088966 | Fixtures/1000 sf | 192.72 | 416.1 | 416.1 | 0.044 | 0.095 | 0.095 | 0 | 0 | 0 | 192.72 | 416.1 | 416.1 | 0.044 | 0.095 | 0.095 | 0 | 0 | 0 |  | 15 | 15 | 15 | 5 | 0.5 | 372.2067 | 182.0985 | 182.0985 | 0 | 61.3465 | 61.3465 | 0 | 0 | 0 | 1 | 1 | 0.082868 | 0.0060986 | [7 empty] | Low (2008) | Low (2008) | Low (2008) | None
M-068 | Lighting - Induction Fixture (Outdoor) | SCE | COM | Electric | COMLighting - Induction Fixture (Outdoor) | Exterior Induction Fixtures; 4 cases- 100W HID to 70W Induction; 101-175W HID to 100W Induction; 176-200W Induction to 120W Induction; 201-399W HID to 180W Induction; 400W HID to 250W Induction | Standard metal halide or high-pressure sodium | Standard metal halide or high-pressure sodium | Lighting | OutGen | Ltg_Wired | Induc_fixt | Outdoor | 1 | 0 | 0 | 0.9 | 61 | NA | 1 | NA | Fixtures | RTS | RETAIL - SMALL | Existing | CZ13 | Fresno Area (CZ13) |  |  |  | 1000 sf | 0.078051 | 0.010915 | 0.088966 | Fixtures/1000 sf | 192.72 | 416.1 | 416.1 | 0.044 | 0.095 | 0.095 | 0 | 0 | 0 | 192.72 | 416.1 | 416.1 | 0.044 | 0.095 | 0.095 | 0 | 0 | 0 |  | 15 | 15 | 15 | 5 | 0.5 | 372.2067 | 182.0985 | 182.0985 | 0 | 61.3465 | 61.3465 | 0 | 0 | 0 | 1 | 1 | 0.082868 | 0.0060986 | [7 empty] | Low (2008) | Low (2008) | Low (2008) | None
M-068 | Lighting - Induction Fixture (Outdoor) | SCE | COM | Electric | COMLighting - Induction Fixture (Outdoor) | Exterior Induction Fixtures; 4 cases- 100W HID to 70W Induction; 101-175W HID to 100W Induction; 176-200W Induction to 120W Induction; 201-399W HID to 180W Induction; 400W HID to 250W Induction | Standard metal halide or high-pressure sodium | Standard metal halide or high-pressure sodium | Lighting | OutGen | Ltg_Wired | Induc_fixt | Outdoor | 1 | 0 | 0 | 0.9 | 61 | NA | 1 | NA | Fixtures | RTS | RETAIL - SMALL | New | CZ13 | Fresno Area (CZ13) |  |  |  | 1000 sf | 0.078051 | 0.010915 | 0.088966 | Fixtures/1000 sf | 192.72 | 416.1 | 416.1 | 0.044 | 0.095 | 0.095 | 0 | 0 | 0 | 192.72 | 416.1 | 416.1 | 0.044 | 0.095 | 0.095 | 0 | 0 | 0 |  | 15 | 15 | 15 | 5 | 0.5 | 372.2067 | 182.0985 | 182.0985 | 0 | 61.3465 | 61.3465 | 0 | 0 | 0 | 1 | 1 | 0.082868 | 0.0060986 | [7 empty] | Low (2008) | Low (2008) | Low (2008) | None
M-068 | Lighting - Induction Fixture (Outdoor) | SCE | COM | Electric | COMLighting - Induction Fixture (Outdoor) | Exterior Induction Fixtures; 4 cases- 100W HID to 70W Induction; 101-175W HID to 100W Induction; 176-200W Induction to 120W Induction; 201-399W HID to 180W Induction; 400W HID to 250W Induction | Standard metal halide or high-pressure sodium | Standard metal halide or high-pressure sodium | Lighting | OutGen | Ltg_Wired | Induc_fixt | Outdoor | 1 | 0 | 0 | 0.9 | 61 | NA | 1 | NA | Fixtures | RTS | RETAIL - SMALL | Existing | CZ14 | China Lake Area (CZ14) |  |  |  | 1000 sf | 0.078051 | 0.010915 | 0.088966 | Fixtures/1000 sf | 192.72 | 416.1 | 416.1 | 0.044 | 0.095 | 0.095 | 0 | 0 | 0 | 192.72 | 416.1 | 416.1 | 0.044 | 0.095 | 0.095 | 0 | 0 | 0 |  | 15 | 15 | 15 | 5 | 0.5 | 372.2067 | 182.0985 | 182.0985 | 0 | 61.3465 | 61.3465 | 0 | 0 | 0 | 1 | 1 | 0.082868 | 0.0060986 | [7 empty] | Low (2008) | Low (2008) | Low (2008) | None
M-068 | Lighting - Induction Fixture (Outdoor) | SCE | COM | Electric | COMLighting - Induction Fixture (Outdoor) | Exterior Induction Fixtures; 4 cases- 100W HID to 70W Induction; 101-175W HID to 100W Induction; 176-200W Induction to 120W Induction; 201-399W HID to 180W Induction; 400W HID to 250W Induction | Standard metal halide or high-pressure sodium | Standard metal halide or high-pressure sodium | Lighting | OutGen | Ltg_Wired | Induc_fixt | Outdoor | 1 | 0 | 0 | 0.9 | 61 | NA | 1 | NA | Fixtures | RTS | RETAIL - SMALL | New | CZ14 | China Lake Area (CZ14) |  |  |  | 1000 sf | 0.078051 | 0.010915 | 0.088966 | Fixtures/1000 sf | 192.72 | 416.1 | 416.1 | 0.044 | 0.095 | 0.095 | 0 | 0 | 0 | 192.72 | 416.1 | 416.1 | 0.044 | 0.095 | 0.095 | 0 | 0 | 0 |  | 15 | 15 | 15 | 5 | 0.5 | 372.2067 | 182.0985 | 182.0985 | 0 | 61.3465 | 61.3465 | 0 | 0 | 0 | 1 | 1 | 0.082868 | 0.0060986 | [7 empty] | Low (2008) | Low (2008) | Low (2008) | None
M-068 | Lighting - Induction Fixture (Outdoor) | SCE | COM | Electric | COMLighting - Induction Fixture (Outdoor) | Exterior Induction Fixtures; 4 cases- 100W HID to 70W Induction; 101-175W HID to 100W Induction; 176-200W Induction to 120W Induction; 201-399W HID to 180W Induction; 400W HID to 250W Induction | Standard metal halide or high-pressure sodium | Standard metal halide or high-pressure sodium | Lighting | OutGen | Ltg_Wired | Induc_fixt | Outdoor | 1 | 0 | 0 | 0.9 | 61 | NA | 1 | NA | Fixtures | RTS | RETAIL - SMALL | New | CZ15 | Blythe Area (CZ15) |  |  |  | 1000 sf | 0.078051 | 0.010915 | 0.088966 | Fixtures/1000 sf | 192.72 | 416.1 | 416.1 | 0.044 | 0.095 | 0.095 | 0 | 0 | 0 | 192.72 | 416.1 | 416.1 | 0.044 | 0.095 | 0.095 | 0 | 0 | 0 |  | 15 | 15 | 15 | 5 | 0.5 | 372.2067 | 182.0985 | 182.0985 | 0 | 61.3465 | 61.3465 | 0 | 0 | 0 | 1 | 1 | 0.082868 | 0.0060986 | [7 empty] | Low (2008) | Low (2008) | Low (2008) | None
M-068 | Lighting - Induction Fixture (Outdoor) | SCE | COM | Electric | COMLighting - Induction Fixture (Outdoor) | Exterior Induction Fixtures; 4 cases- 100W HID to 70W Induction; 101-175W HID to 100W Induction; 176-200W Induction to 120W Induction; 201-399W HID to 180W Induction; 400W HID to 250W Induction | Standard metal halide or high-pressure sodium | Standard metal halide or high-pressure sodium | Lighting | OutGen | Ltg_Wired | Induc_fixt | Outdoor | 1 | 0 | 0 | 0.9 | 61 | NA | 1 | NA | Fixtures | RTS | RETAIL - SMALL | Existing | CZ15 | Blythe Area (CZ15) |  |  |  | 1000 sf | 0.078051 | 0.010915 | 0.088966 | Fixtures/1000 sf | 192.72 | 416.1 | 416.1 | 0.044 | 0.095 | 0.095 | 0 | 0 | 0 | 192.72 | 416.1 | 416.1 | 0.044 | 0.095 | 0.095 | 0 | 0 | 0 |  | 15 | 15 | 15 | 5 | 0.5 | 372.2067 | 182.0985 | 182.0985 | 0 | 61.3465 | 61.3465 | 0 | 0 | 0 | 1 | 1 | 0.082868 | 0.0060986 | [7 empty] | Low (2008) | Low (2008) | Low (2008) | None
M-068 | Lighting - Induction Fixture (Outdoor) | SCE | COM | Electric | COMLighting - Induction Fixture (Outdoor) | Exterior Induction Fixtures; 4 cases- 100W HID to 70W Induction; 101-175W HID to 100W Induction; 176-200W Induction to 120W Induction; 201-399W HID to 180W Induction; 400W HID to 250W Induction | Standard metal halide or high-pressure sodium | Standard metal halide or high-pressure sodium | Lighting | OutGen | Ltg_Wired | Induc_fixt | Outdoor | 1 | 0 | 0 | 0.9 | 61 | NA | 1 | NA | Fixtures | RTS | RETAIL - SMALL | Existing | CZ16 | Mount Shasta Area (CZ16) |  |  |  | 1000 sf | 0.078051 | 0.010915 | 0.088966 | Fixtures/1000 sf | 192.72 | 416.1 | 416.1 | 0.044 | 0.095 | 0.095 | 0 | 0 | 0 | 192.72 | 416.1 | 416.1 | 0.044 | 0.095 | 0.095 | 0 | 0 | 0 |  | 15 | 15 | 15 | 5 | 0.5 | 372.2067 | 182.0985 | 182.0985 | 0 | 61.3465 | 61.3465 | 0 | 0 | 0 | 1 | 1 | 0.082868 | 0.0060986 | [7 empty] | Low (2008) | Low (2008) | Low (2008) | None
M-068 | Lighting - Induction Fixture (Outdoor) | SCE | COM | Electric | COMLighting - Induction Fixture (Outdoor) | Exterior Induction Fixtures; 4 cases- 100W HID to 70W Induction; 101-175W HID to 100W Induction; 176-200W Induction to 120W Induction; 201-399W HID to 180W Induction; 400W HID to 250W Induction | Standard metal halide or high-pressure sodium | Standard metal halide or high-pressure sodium | Lighting | OutGen | Ltg_Wired | Induc_fixt | Outdoor | 1 | 0 | 0 | 0.9 | 61 | NA | 1 | NA | Fixtures | RTS | RETAIL - SMALL | New | CZ16 | Mount Shasta Area (CZ16) |  |  |  | 1000 sf | 0.078051 | 0.010915 | 0.088966 | Fixtures/1000 sf | 192.72 | 416.1 | 416.1 | 0.044 | 0.095 | 0.095 | 0 | 0 | 0 | 192.72 | 416.1 | 416.1 | 0.044 | 0.095 | 0.095 | 0 | 0 | 0 |  | 15 | 15 | 15 | 5 | 0.5 | 372.2067 | 182.0985 | 182.0985 | 0 | 61.3465 | 61.3465 | 0 | 0 | 0 | 1 | 1 | 0.082868 | 0.0060986 | [7 empty] | Low (2008) | Low (2008) | Low (2008) | None
M-068 | Lighting - Induction Fixture (Outdoor) | SDGE | COM | Electric | COMLighting - Induction Fixture (Outdoor) | Exterior Induction Fixtures; 4 cases- 100W HID to 70W Induction; 101-175W HID to 100W Induction; 176-200W Induction to 120W Induction; 201-399W HID to 180W Induction; 400W HID to 250W Induction | Standard metal halide or high-pressure sodium | Standard metal halide or high-pressure sodium | Lighting | OutGen | Ltg_Wired | Induc_fixt | Outdoor | 1 | 0 | 0 | 0.9 | 61 | NA | 1 | NA | Fixtures | RTS | RETAIL - SMALL | Existing | CZ06 | Los Angeles Area (CZ06) |  |  |  | 1000 sf | 0.10227 | 0.012474 | 0.11474 | Fixtures/1000 sf | 192.72 | 416.1 | 416.1 | 0.044 | 0.095 | 0.095 | 0 | 0 | 0 | 192.72 | 416.1 | 416.1 | 0.044 | 0.095 | 0.095 | 0 | 0 | 0 |  | 15 | 15 | 15 | 5 | 0.5 | 372.2067 | 182.0985 | 182.0985 | 0 | 61.3465 | 61.3465 | 0 | 0 | 0 | 1 | 1 | 0.10833 | 0.0064159 | [7 empty] | Low (2008) | Low (2008) | Low (2008) | None
M-068 | Lighting - Induction Fixture (Outdoor) | SDGE | COM | Electric | COMLighting - Induction Fixture (Outdoor) | Exterior Induction Fixtures; 4 cases- 100W HID to 70W Induction; 101-175W HID to 100W Induction; 176-200W Induction to 120W Induction; 201-399W HID to 180W Induction; 400W HID to 250W Induction | Standard metal halide or high-pressure sodium | Standard metal halide or high-pressure sodium | Lighting | OutGen | Ltg_Wired | Induc_fixt | Outdoor | 1 | 0 | 0 | 0.9 | 61 | NA | 1 | NA | Fixtures | RTS | RETAIL - SMALL | New | CZ06 | Los Angeles Area (CZ06) |  |  |  | 1000 sf | 0.10227 | 0.012474 | 0.11474 | Fixtures/1000 sf | 192.72 | 416.1 | 416.1 | 0.044 | 0.095 | 0.095 | 0 | 0 | 0 | 192.72 | 416.1 | 416.1 | 0.044 | 0.095 | 0.095 | 0 | 0 | 0 |  | 15 | 15 | 15 | 5 | 0.5 | 372.2067 | 182.0985 | 182.0985 | 0 | 61.3465 | 61.3465 | 0 | 0 | 0 | 1 | 1 | 0.10833 | 0.0064159 | [7 empty] | Low (2008) | Low (2008) | Low (2008) | None
M-068 | Lighting - Induction Fixture (Outdoor) | SDGE | COM | Electric | COMLighting - Induction Fixture (Outdoor) | Exterior Induction Fixtures; 4 cases- 100W HID to 70W Induction; 101-175W HID to 100W Induction; 176-200W Induction to 120W Induction; 201-399W HID to 180W Induction; 400W HID to 250W Induction | Standard metal halide or high-pressure sodium | Standard metal halide or high-pressure sodium | Lighting | OutGen | Ltg_Wired | Induc_fixt | Outdoor | 1 | 0 | 0 | 0.9 | 61 | NA | 1 | NA | Fixtures | RTS | RETAIL - SMALL | Existing | CZ07 | San Diego Area (CZ07) |  |  |  | 1000 sf | 0.10227 | 0.012474 | 0.11474 | Fixtures/1000 sf | 192.72 | 416.1 | 416.1 | 0.044 | 0.095 | 0.095 | 0 | 0 | 0 | 192.72 | 416.1 | 416.1 | 0.044 | 0.095 | 0.095 | 0 | 0 | 0 |  | 15 | 15 | 15 | 5 | 0.5 | 372.2067 | 182.0985 | 182.0985 | 0 | 61.3465 | 61.3465 | 0 | 0 | 0 | 1 | 1 | 0.10833 | 0.0064159 | [7 empty] | Low (2008) | Low (2008) | Low (2008) | None
M-068 | Lighting - Induction Fixture (Outdoor) | SDGE | COM | Electric | COMLighting - Induction Fixture (Outdoor) | Exterior Induction Fixtures; 4 cases- 100W HID to 70W Induction; 101-175W HID to 100W Induction; 176-200W Induction to 120W Induction; 201-399W HID to 180W Induction; 400W HID to 250W Induction | Standard metal halide or high-pressure sodium | Standard metal halide or high-pressure sodium | Lighting | OutGen | Ltg_Wired | Induc_fixt | Outdoor | 1 | 0 | 0 | 0.9 | 61 | NA | 1 | NA | Fixtures | RTS | RETAIL - SMALL | New | CZ07 | San Diego Area (CZ07) |  |  |  | 1000 sf | 0.10227 | 0.012474 | 0.11474 | Fixtures/1000 sf | 192.72 | 416.1 | 416.1 | 0.044 | 0.095 | 0.095 | 0 | 0 | 0 | 192.72 | 416.1 | 416.1 | 0.044 | 0.095 | 0.095 | 0 | 0 | 0 |  | 15 | 15 | 15 | 5 | 0.5 | 372.2067 | 182.0985 | 182.0985 | 0 | 61.3465 | 61.3465 | 0 | 0 | 0 | 1 | 1 | 0.10833 | 0.0064159 | [7 empty] | Low (2008) | Low (2008) | Low (2008) | None
M-068 | Lighting - Induction Fixture (Outdoor) | SDGE | COM | Electric | COMLighting - Induction Fixture (Outdoor) | Exterior Induction Fixtures; 4 cases- 100W HID to 70W Induction; 101-175W HID to 100W Induction; 176-200W Induction to 120W Induction; 201-399W HID to 180W Induction; 400W HID to 250W Induction | Standard metal halide or high-pressure sodium | Standard metal halide or high-pressure sodium | Lighting | OutGen | Ltg_Wired | Induc_fixt | Outdoor | 1 | 0 | 0 | 0.9 | 61 | NA | 1 | NA | Fixtures | RTS | RETAIL - SMALL | Existing | CZ08 | El Toro Area (CZ08) |  |  |  | 1000 sf | 0.10227 | 0.012474 | 0.11474 | Fixtures/1000 sf | 192.72 | 416.1 | 416.1 | 0.044 | 0.095 | 0.095 | 0 | 0 | 0 | 192.72 | 416.1 | 416.1 | 0.044 | 0.095 | 0.095 | 0 | 0 | 0 |  | 15 | 15 | 15 | 5 | 0.5 | 372.2067 | 182.0985 | 182.0985 | 0 | 61.3465 | 61.3465 | 0 | 0 | 0 | 1 | 1 | 0.10833 | 0.0064159 | [7 empty] | Low (2008) | Low (2008) | Low (2008) | None
M-068 | Lighting - Induction Fixture (Outdoor) | SDGE | COM | Electric | COMLighting - Induction Fixture (Outdoor) | Exterior Induction Fixtures; 4 cases- 100W HID to 70W Induction; 101-175W HID to 100W Induction; 176-200W Induction to 120W Induction; 201-399W HID to 180W Induction; 400W HID to 250W Induction | Standard metal halide or high-pressure sodium | Standard metal halide or high-pressure sodium | Lighting | OutGen | Ltg_Wired | Induc_fixt | Outdoor | 1 | 0 | 0 | 0.9 | 61 | NA | 1 | NA | Fixtures | RTS | RETAIL - SMALL | New | CZ08 | El Toro Area (CZ08) |  |  |  | 1000 sf | 0.10227 | 0.012474 | 0.11474 | Fixtures/1000 sf | 192.72 | 416.1 | 416.1 | 0.044 | 0.095 | 0.095 | 0 | 0 | 0 | 192.72 | 416.1 | 416.1 | 0.044 | 0.095 | 0.095 | 0 | 0 | 0 |  | 15 | 15 | 15 | 5 | 0.5 | 372.2067 | 182.0985 | 182.0985 | 0 | 61.3465 | 61.3465 | 0 | 0 | 0 | 1 | 1 | 0.10833 | 0.0064159 | [7 empty] | Low (2008) | Low (2008) | Low (2008) | None
M-068 | Lighting - Induction Fixture (Outdoor) | SDGE | COM | Electric | COMLighting - Induction Fixture (Outdoor) | Exterior Induction Fixtures; 4 cases- 100W HID to 70W Induction; 101-175W HID to 100W Induction; 176-200W Induction to 120W Induction; 201-399W HID to 180W Induction; 400W HID to 250W Induction | Standard metal halide or high-pressure sodium | Standard metal halide or high-pressure sodium | Lighting | OutGen | Ltg_Wired | Induc_fixt | Outdoor | 1 | 0 | 0 | 0.9 | 61 | NA | 1 | NA | Fixtures | RTS | RETAIL - SMALL | Existing | CZ10 | San Bernardino Area (CZ10) |  |  |  | 1000 sf | 0.10227 | 0.012474 | 0.11474 | Fixtures/1000 sf | 192.72 | 416.1 | 416.1 | 0.044 | 0.095 | 0.095 | 0 | 0 | 0 | 192.72 | 416.1 | 416.1 | 0.044 | 0.095 | 0.095 | 0 | 0 | 0 |  | 15 | 15 | 15 | 5 | 0.5 | 372.2067 | 182.0985 | 182.0985 | 0 | 61.3465 | 61.3465 | 0 | 0 | 0 | 1 | 1 | 0.10833 | 0.0064159 | [7 empty] | Low (2008) | Low (2008) | Low (2008) | None
M-068 | Lighting - Induction Fixture (Outdoor) | SDGE | COM | Electric | COMLighting - Induction Fixture (Outdoor) | Exterior Induction Fixtures; 4 cases- 100W HID to 70W Induction; 101-175W HID to 100W Induction; 176-200W Induction to 120W Induction; 201-399W HID to 180W Induction; 400W HID to 250W Induction | Standard metal halide or high-pressure sodium | Standard metal halide or high-pressure sodium | Lighting | OutGen | Ltg_Wired | Induc_fixt | Outdoor | 1 | 0 | 0 | 0.9 | 61 | NA | 1 | NA | Fixtures | RTS | RETAIL - SMALL | New | CZ10 | San Bernardino Area (CZ10) |  |  |  | 1000 sf | 0.10227 | 0.012474 | 0.11474 | Fixtures/1000 sf | 192.72 | 416.1 | 416.1 | 0.044 | 0.095 | 0.095 | 0 | 0 | 0 | 192.72 | 416.1 | 416.1 | 0.044 | 0.095 | 0.095 | 0 | 0 | 0 |  | 15 | 15 | 15 | 5 | 0.5 | 372.2067 | 182.0985 | 182.0985 | 0 | 61.3465 | 61.3465 | 0 | 0 | 0 | 1 | 1 | 0.10833 | 0.0064159 | [7 empty] | Low (2008) | Low (2008) | Low (2008) | None
M-068 | Lighting - Induction Fixture (Outdoor) | SDGE | COM | Electric | COMLighting - Induction Fixture (Outdoor) | Exterior Induction Fixtures; 4 cases- 100W HID to 70W Induction; 101-175W HID to 100W Induction; 176-200W Induction to 120W Induction; 201-399W HID to 180W Induction; 400W HID to 250W Induction | Standard metal halide or high-pressure sodium | Standard metal halide or high-pressure sodium | Lighting | OutGen | Ltg_Wired | Induc_fixt | Outdoor | 1 | 0 | 0 | 0.9 | 61 | NA | 1 | NA | Fixtures | RTS | RETAIL - SMALL | New | CZ14 | China Lake Area (CZ14) |  |  |  | 1000 sf | 0.10227 | 0.012474 | 0.11474 | Fixtures/1000 sf | 192.72 | 416.1 | 416.1 | 0.044 | 0.095 | 0.095 | 0 | 0 | 0 | 192.72 | 416.1 | 416.1 | 0.044 | 0.095 | 0.095 | 0 | 0 | 0 |  | 15 | 15 | 15 | 5 | 0.5 | 372.2067 | 182.0985 | 182.0985 | 0 | 61.3465 | 61.3465 | 0 | 0 | 0 | 1 | 1 | 0.10833 | 0.0064159 | [7 empty] | Low (2008) | Low (2008) | Low (2008) | None
M-068 | Lighting - Induction Fixture (Outdoor) | SDGE | COM | Electric | COMLighting - Induction Fixture (Outdoor) | Exterior Induction Fixtures; 4 cases- 100W HID to 70W Induction; 101-175W HID to 100W Induction; 176-200W Induction to 120W Induction; 201-399W HID to 180W Induction; 400W HID to 250W Induction | Standard metal halide or high-pressure sodium | Standard metal halide or high-pressure sodium | Lighting | OutGen | Ltg_Wired | Induc_fixt | Outdoor | 1 | 0 | 0 | 0.9 | 61 | NA | 1 | NA | Fixtures | RTS | RETAIL - SMALL | Existing | CZ14 | China Lake Area (CZ14) |  |  |  | 1000 sf | 0.10227 | 0.012474 | 0.11474 | Fixtures/1000 sf | 192.72 | 416.1 | 416.1 | 0.044 | 0.095 | 0.095 | 0 | 0 | 0 | 192.72 | 416.1 | 416.1 | 0.044 | 0.095 | 0.095 | 0 | 0 | 0 |  | 15 | 15 | 15 | 5 | 0.5 | 372.2067 | 182.0985 | 182.0985 | 0 | 61.3465 | 61.3465 | 0 | 0 | 0 | 1 | 1 | 0.10833 | 0.0064159 | [7 empty] | Low (2008) | Low (2008) | Low (2008) | None
M-068 | Lighting - Induction Fixture (Outdoor) | SDGE | COM | Electric | COMLighting - Induction Fixture (Outdoor) | Exterior Induction Fixtures; 4 cases- 100W HID to 70W Induction; 101-175W HID to 100W Induction; 176-200W Induction to 120W Induction; 201-399W HID to 180W Induction; 400W HID to 250W Induction | Standard metal halide or high-pressure sodium | Standard metal halide or high-pressure sodium | Lighting | OutGen | Ltg_Wired | Induc_fixt | Outdoor | 1 | 0 | 0 | 0.9 | 61 | NA | 1 | NA | Fixtures | RTS | RETAIL - SMALL | New | CZ15 | Blythe Area (CZ15) |  |  |  | 1000 sf | 0.10227 | 0.012474 | 0.11474 | Fixtures/1000 sf | 192.72 | 416.1 | 416.1 | 0.044 | 0.095 | 0.095 | 0 | 0 | 0 | 192.72 | 416.1 | 416.1 | 0.044 | 0.095 | 0.095 | 0 | 0 | 0 |  | 15 | 15 | 15 | 5 | 0.5 | 372.2067 | 182.0985 | 182.0985 | 0 | 61.3465 | 61.3465 | 0 | 0 | 0 | 1 | 1 | 0.10833 | 0.0064159 | [7 empty] | Low (2008) | Low (2008) | Low (2008) | None
M-068 | Lighting - Induction Fixture (Outdoor) | SDGE | COM | Electric | COMLighting - Induction Fixture (Outdoor) | Exterior Induction Fixtures; 4 cases- 100W HID to 70W Induction; 101-175W HID to 100W Induction; 176-200W Induction to 120W Induction; 201-399W HID to 180W Induction; 400W HID to 250W Induction | Standard metal halide or high-pressure sodium | Standard metal halide or high-pressure sodium | Lighting | OutGen | Ltg_Wired | Induc_fixt | Outdoor | 1 | 0 | 0 | 0.9 | 61 | NA | 1 | NA | Fixtures | RTS | RETAIL - SMALL | Existing | CZ15 | Blythe Area (CZ15) |  |  |  | 1000 sf | 0.10227 | 0.012474 | 0.11474 | Fixtures/1000 sf | 192.72 | 416.1 | 416.1 | 0.044 | 0.095 | 0.095 | 0 | 0 | 0 | 192.72 | 416.1 | 416.1 | 0.044 | 0.095 | 0.095 | 0 | 0 | 0 |  | 15 | 15 | 15 | 5 | 0.5 | 372.2067 | 182.0985 | 182.0985 | 0 | 61.3465 | 61.3465 | 0 | 0 | 0 | 1 | 1 | 0.10833 | 0.0064159 | [7 empty] | Low (2008) | Low (2008) | Low (2008) | None
M-068 | Lighting - Induction Fixture (Outdoor) | PGE | COM | Electric | COMLighting - Induction Fixture (Outdoor) | Exterior Induction Fixtures; 4 cases- 100W HID to 70W Induction; 101-175W HID to 100W Induction; 176-200W Induction to 120W Induction; 201-399W HID to 180W Induction; 400W HID to 250W Induction | Standard metal halide or high-pressure sodium | Standard metal halide or high-pressure sodium | Lighting | OutGen | Ltg_Wired | Induc_fixt | Outdoor | 1 | 0 | 0 | 0.9 | 61 | NA | 1 | NA | Fixtures | SCN | STORAGE - CONDITIONED | Existing | CZ01 | Arcata Area (CZ01) |  |  |  | 1000 sf | 0.077363 | 0.011603 | 0.088966 | Fixtures/1000 sf | 590.4 | 902 | 902 | 0.2606 | 0.2606 | 0.2606 | 0 | 0 | 0 | 590.4 | 902 | 902 | 0.2606 | 0.2606 | 0.2606 | 0 | 0 | 0 |  | 14.6 | 14.6 | 14.6 | 4.8667 | 0.5 | 372.2067 | 182.0985 | 182.0985 | 70.2 | 61.3465 | 61.3465 | 0 | 0 | 0 | 1 | 1 | 0.082274 | 0.0066919 | [7 empty] | Low (2008) | Low (2008) | Low (2008) | None
M-068 | Lighting - Induction Fixture (Outdoor) | PGE | COM | Electric | COMLighting - Induction Fixture (Outdoor) | Exterior Induction Fixtures; 4 cases- 100W HID to 70W Induction; 101-175W HID to 100W Induction; 176-200W Induction to 120W Induction; 201-399W HID to 180W Induction; 400W HID to 250W Induction | Standard metal halide or high-pressure sodium | Standard metal halide or high-pressure sodium | Lighting | OutGen | Ltg_Wired | Induc_fixt | Outdoor | 1 | 0 | 0 | 0.9 | 61 | NA | 1 | NA | Fixtures | SCN | STORAGE - CONDITIONED | New | CZ01 | Arcata Area (CZ01) |  |  |  | 1000 sf | 0.077363 | 0.011603 | 0.088966 | Fixtures/1000 sf | 590.4 | 902 | 902 | 0.2606 | 0.2606 | 0.2606 | 0 | 0 | 0 | 590.4 | 902 | 902 | 0.2606 | 0.2606 | 0.2606 | 0 | 0 | 0 |  | 14.6 | 14.6 | 14.6 | 4.8667 | 0.5 | 372.2067 | 182.0985 | 182.0985 | 70.2 | 61.3465 | 61.3465 | 0 | 0 | 0 | 1 | 1 | 0.082274 | 0.0066919 | [7 empty] | Low (2008) | Low (2008) | Low (2008) | None
M-068 | Lighting - Induction Fixture (Outdoor) | PGE | COM | Electric | COMLighting - Induction Fixture (Outdoor) | Exterior Induction Fixtures; 4 cases- 100W HID to 70W Induction; 101-175W HID to 100W Induction; 176-200W Induction to 120W Induction; 201-399W HID to 180W Induction; 400W HID to 250W Induction | Standard metal halide or high-pressure sodium | Standard metal halide or high-pressure sodium | Lighting | OutGen | Ltg_Wired | Induc_fixt | Outdoor | 1 | 0 | 0 | 0.9 | 61 | NA | 1 | NA | Fixtures | SCN | STORAGE - CONDITIONED | Existing | CZ02 | Santa Rosa Area (CZ02) |  |  |  | 1000 sf | 0.077363 | 0.011603 | 0.088966 | Fixtures/1000 sf | 590.4 | 902 | 902 | 0.2606 | 0.2606 | 0.2606 | 0 | 0 | 0 | 590.4 | 902 | 902 | 0.2606 | 0.2606 | 0.2606 | 0 | 0 | 0 |  | 14.6 | 14.6 | 14.6 | 4.8667 | 0.5 | 372.2067 | 182.0985 | 182.0985 | 70.2 | 61.3465 | 61.3465 | 0 | 0 | 0 | 1 | 1 | 0.082274 | 0.0066919 | [7 empty] | Low (2008) | Low (2008) | Low (2008) | None
M-068 | Lighting - Induction Fixture (Outdoor) | PGE | COM | Electric | COMLighting - Induction Fixture (Outdoor) | Exterior Induction Fixtures; 4 cases- 100W HID to 70W Induction; 101-175W HID to 100W Induction; 176-200W Induction to 120W Induction; 201-399W HID to 180W Induction; 400W HID to 250W Induction | Standard metal halide or high-pressure sodium | Standard metal halide or high-pressure sodium | Lighting | OutGen | Ltg_Wired | Induc_fixt | Outdoor | 1 | 0 | 0 | 0.9 | 61 | NA | 1 | NA | Fixtures | SCN | STORAGE - CONDITIONED | New | CZ04 | Sunnyvale Area (CZ04) |  |  |  | 1000 sf | 0.077363 | 0.011603 | 0.088966 | Fixtures/1000 sf | 590.4 | 902 | 902 | 0.2606 | 0.2606 | 0.2606 | 0 | 0 | 0 | 590.4 | 902 | 902 | 0.2606 | 0.2606 | 0.2606 | 0 | 0 | 0 |  | 14.6 | 14.6 | 14.6 | 4.8667 | 0.5 | 372.2067 | 182.0985 | 182.0985 | 70.2 | 61.3465 | 61.3465 | 0 | 0 | 0 | 1 | 1 | 0.082274 | 0.0066919 | [7 empty] | Low (2008) | Low (2008) | Low (2008) | None
M-068 | Lighting - Induction Fixture (Outdoor) | PGE | COM | Electric | COMLighting - Induction Fixture (Outdoor) | Exterior Induction Fixtures; 4 cases- 100W HID to 70W Induction; 101-175W HID to 100W Induction; 176-200W Induction to 120W Induction; 201-399W HID to 180W Induction; 400W HID to 250W Induction | Standard metal halide or high-pressure sodium | Standard metal halide or high-pressure sodium | Lighting | OutGen | Ltg_Wired | Induc_fixt | Outdoor | 1 | 0 | 0 | 0.9 | 61 | NA | 1 | NA | Fixtures | SCN | STORAGE - CONDITIONED | Existing | CZ05 | Santa Maria Area (CZ05) |  |  |  | 1000 sf | 0.077363 | 0.011603 | 0.088966 | Fixtures/1000 sf | 590.4 | 902 | 902 | 0.2606 | 0.2606 | 0.2606 | 0 | 0 | 0 | 590.4 | 902 | 902 | 0.2606 | 0.2606 | 0.2606 | 0 | 0 | 0 |  | 14.6 | 14.6 | 14.6 | 4.8667 | 0.5 | 372.2067 | 182.0985 | 182.0985 | 70.2 | 61.3465 | 61.3465 | 0 | 0 | 0 | 1 | 1 | 0.082274 | 0.0066919 | [7 empty] | Low (2008) | Low (2008) | Low (2008) | None
M-068 | Lighting - Induction Fixture (Outdoor) | PGE | COM | Electric | COMLighting - Induction Fixture (Outdoor) | Exterior Induction Fixtures; 4 cases- 100W HID to 70W Induction; 101-175W HID to 100W Induction; 176-200W Induction to 120W Induction; 201-399W HID to 180W Induction; 400W HID to 250W Induction | Standard metal halide or high-pressure sodium | Standard metal halide or high-pressure sodium | Lighting | OutGen | Ltg_Wired | Induc_fixt | Outdoor | 1 | 0 | 0 | 0.9 | 61 | NA | 1 | NA | Fixtures | SCN | STORAGE - CONDITIONED | New | CZ05 | Santa Maria Area (CZ05) |  |  |  | 1000 sf | 0.077363 | 0.011603 | 0.088966 | Fixtures/1000 sf | 590.4 | 902 | 902 | 0.2606 | 0.2606 | 0.2606 | 0 | 0 | 0 | 590.4 | 902 | 902 | 0.2606 | 0.2606 | 0.2606 | 0 | 0 | 0 |  | 14.6 | 14.6 | 14.6 | 4.8667 | 0.5 | 372.2067 | 182.0985 | 182.0985 | 70.2 | 61.3465 | 61.3465 | 0 | 0 | 0 | 1 | 1 | 0.082274 | 0.0066919 | [7 empty] | Low (2008) | Low (2008) | Low (2008) | None
M-068 | Lighting - Induction Fixture (Outdoor) | PGE | COM | Electric | COMLighting - Induction Fixture (Outdoor) | Exterior Induction Fixtures; 4 cases- 100W HID to 70W Induction; 101-175W HID to 100W Induction; 176-200W Induction to 120W Induction; 201-399W HID to 180W Induction; 400W HID to 250W Induction | Standard metal halide or high-pressure sodium | Standard metal halide or high-pressure sodium | Lighting | OutGen | Ltg_Wired | Induc_fixt | Outdoor | 1 | 0 | 0 | 0.9 | 61 | NA | 1 | NA | Fixtures | SCN | STORAGE - CONDITIONED | Existing | CZ11 | Red Bluff Area (CZ11) |  |  |  | 1000 sf | 0.077363 | 0.011603 | 0.088966 | Fixtures/1000 sf | 590.4 | 902 | 902 | 0.2606 | 0.2606 | 0.2606 | 0 | 0 | 0 | 590.4 | 902 | 902 | 0.2606 | 0.2606 | 0.2606 | 0 | 0 | 0 |  | 14.6 | 14.6 | 14.6 | 4.8667 | 0.5 | 372.2067 | 182.0985 | 182.0985 | 70.2 | 61.3465 | 61.3465 | 0 | 0 | 0 | 1 | 1 | 0.082274 | 0.0066919 | [7 empty] | Low (2008) | Low (2008) | Low (2008) | None
M-068 | Lighting - Induction Fixture (Outdoor) | PGE | COM | Electric | COMLighting - Induction Fixture (Outdoor) | Exterior Induction Fixtures; 4 cases- 100W HID to 70W Induction; 101-175W HID to 100W Induction; 176-200W Induction to 120W Induction; 201-399W HID to 180W Induction; 400W HID to 250W Induction | Standard metal halide or high-pressure sodium | Standard metal halide or high-pressure sodium | Lighting | OutGen | Ltg_Wired | Induc_fixt | Outdoor | 1 | 0 | 0 | 0.9 | 61 | NA | 1 | NA | Fixtures | SCN | STORAGE - CONDITIONED | New | CZ11 | Red Bluff Area (CZ11) |  |  |  | 1000 sf | 0.077363 | 0.011603 | 0.088966 | Fixtures/1000 sf | 590.4 | 902 | 902 | 0.2606 | 0.2606 | 0.2606 | 0 | 0 | 0 | 590.4 | 902 | 902 | 0.2606 | 0.2606 | 0.2606 | 0 | 0 | 0 |  | 14.6 | 14.6 | 14.6 | 4.8667 | 0.5 | 372.2067 | 182.0985 | 182.0985 | 70.2 | 61.3465 | 61.3465 | 0 | 0 | 0 | 1 | 1 | 0.082274 | 0.0066919 | [7 empty] | Low (2008) | Low (2008) | Low (2008) | None
M-068 | Lighting - Induction Fixture (Outdoor) | PGE | COM | Electric | COMLighting - Induction Fixture (Outdoor) | Exterior Induction Fixtures; 4 cases- 100W HID to 70W Induction; 101-175W HID to 100W Induction; 176-200W Induction to 120W Induction; 201-399W HID to 180W Induction; 400W HID to 250W Induction | Standard metal halide or high-pressure sodium | Standard metal halide or high-pressure sodium | Lighting | OutGen | Ltg_Wired | Induc_fixt | Outdoor | 1 | 0 | 0 | 0.9 | 61 | NA | 1 | NA | Fixtures | SCN | STORAGE - CONDITIONED | Existing | CZ12 | Sacramento Area (CZ12) |  |  |  | 1000 sf | 0.077363 | 0.011603 | 0.088966 | Fixtures/1000 sf | 590.4 | 902 | 902 | 0.2606 | 0.2606 | 0.2606 | 0 | 0 | 0 | 590.4 | 902 | 902 | 0.2606 | 0.2606 | 0.2606 | 0 | 0 | 0 |  | 14.6 | 14.6 | 14.6 | 4.8667 | 0.5 | 372.2067 | 182.0985 | 182.0985 | 70.2 | 61.3465 | 61.3465 | 0 | 0 | 0 | 1 | 1 | 0.082274 | 0.0066919 | [7 empty] | Low (2008) | Low (2008) | Low (2008) | None
M-068 | Lighting - Induction Fixture (Outdoor) | PGE | COM | Electric | COMLighting - Induction Fixture (Outdoor) | Exterior Induction Fixtures; 4 cases- 100W HID to 70W Induction; 101-175W HID to 100W Induction; 176-200W Induction to 120W Induction; 201-399W HID to 180W Induction; 400W HID to 250W Induction | Standard metal halide or high-pressure sodium | Standard metal halide or high-pressure sodium | Lighting | OutGen | Ltg_Wired | Induc_fixt | Outdoor | 1 | 0 | 0 | 0.9 | 61 | NA | 1 | NA | Fixtures | SCN | STORAGE - CONDITIONED | New | CZ12 | Sacramento Area (CZ12) |  |  |  | 1000 sf | 0.077363 | 0.011603 | 0.088966 | Fixtures/1000 sf | 590.4 | 902 | 902 | 0.2606 | 0.2606 | 0.2606 | 0 | 0 | 0 | 590.4 | 902 | 902 | 0.2606 | 0.2606 | 0.2606 | 0 | 0 | 0 |  | 14.6 | 14.6 | 14.6 | 4.8667 | 0.5 | 372.2067 | 182.0985 | 182.0985 | 70.2 | 61.3465 | 61.3465 | 0 | 0 | 0 | 1 | 1 | 0.082274 | 0.0066919 | [7 empty] | Low (2008) | Low (2008) | Low (2008) | None
M-068 | Lighting - Induction Fixture (Outdoor) | PGE | COM | Electric | COMLighting - Induction Fixture (Outdoor) | Exterior Induction Fixtures; 4 cases- 100W HID to 70W Induction; 101-175W HID to 100W Induction; 176-200W Induction to 120W Induction; 201-399W HID to 180W Induction; 400W HID to 250W Induction | Standard metal halide or high-pressure sodium | Standard metal halide or high-pressure sodium | Lighting | OutGen | Ltg_Wired | Induc_fixt | Outdoor | 1 | 0 | 0 | 0.9 | 61 | NA | 1 | NA | Fixtures | SCN | STORAGE - CONDITIONED | New | CZ13 | Fresno Area (CZ13) |  |  |  | 1000 sf | 0.077363 | 0.011603 | 0.088966 | Fixtures/1000 sf | 590.4 | 902 | 902 | 0.2606 | 0.2606 | 0.2606 | 0 | 0 | 0 | 590.4 | 902 | 902 | 0.2606 | 0.2606 | 0.2606 | 0 | 0 | 0 |  | 14.6 | 14.6 | 14.6 | 4.8667 | 0.5 | 372.2067 | 182.0985 | 182.0985 | 70.2 | 61.3465 | 61.3465 | 0 | 0 | 0 | 1 | 1 | 0.082274 | 0.0066919 | [7 empty] | Low (2008) | Low (2008) | Low (2008) | None
M-068 | Lighting - Induction Fixture (Outdoor) | PGE | COM | Electric | COMLighting - Induction Fixture (Outdoor) | Exterior Induction Fixtures; 4 cases- 100W HID to 70W Induction; 101-175W HID to 100W Induction; 176-200W Induction to 120W Induction; 201-399W HID to 180W Induction; 400W HID to 250W Induction | Standard metal halide or high-pressure sodium | Standard metal halide or high-pressure sodium | Lighting | OutGen | Ltg_Wired | Induc_fixt | Outdoor | 1 | 0 | 0 | 0.9 | 61 | NA | 1 | NA | Fixtures | SCN | STORAGE - CONDITIONED | Existing | CZ13 | Fresno Area (CZ13) |  |  |  | 1000 sf | 0.077363 | 0.011603 | 0.088966 | Fixtures/1000 sf | 590.4 | 902 | 902 | 0.2606 | 0.2606 | 0.2606 | 0 | 0 | 0 | 590.4 | 902 | 902 | 0.2606 | 0.2606 | 0.2606 | 0 | 0 | 0 |  | 14.6 | 14.6 | 14.6 | 4.8667 | 0.5 | 372.2067 | 182.0985 | 182.0985 | 70.2 | 61.3465 | 61.3465 | 0 | 0 | 0 | 1 | 1 | 0.082274 | 0.0066919 | [7 empty] | Low (2008) | Low (2008) | Low (2008) | None
M-068 | Lighting - Induction Fixture (Outdoor) | PGE | COM | Electric | COMLighting - Induction Fixture (Outdoor) | Exterior Induction Fixtures; 4 cases- 100W HID to 70W Induction; 101-175W HID to 100W Induction; 176-200W Induction to 120W Induction; 201-399W HID to 180W Induction; 400W HID to 250W Induction | Standard metal halide or high-pressure sodium | Standard metal halide or high-pressure sodium | Lighting | OutGen | Ltg_Wired | Induc_fixt | Outdoor | 1 | 0 | 0 | 0.9 | 61 | NA | 1 | NA | Fixtures | SCN | STORAGE - CONDITIONED | Existing | CZ16 | Mount Shasta Area (CZ16) |  |  |  | 1000 sf | 0.077363 | 0.011603 | 0.088966 | Fixtures/1000 sf | 590.4 | 902 | 902 | 0.2606 | 0.2606 | 0.2606 | 0 | 0 | 0 | 590.4 | 902 | 902 | 0.2606 | 0.2606 | 0.2606 | 0 | 0 | 0 |  | 14.6 | 14.6 | 14.6 | 4.8667 | 0.5 | 372.2067 | 182.0985 | 182.0985 | 70.2 | 61.3465 | 61.3465 | 0 | 0 | 0 | 1 | 1 | 0.082274 | 0.0066919 | [7 empty] | Low (2008) | Low (2008) | Low (2008) | None
M-068 | Lighting - Induction Fixture (Outdoor) | PGE | COM | Electric | COMLighting - Induction Fixture (Outdoor) | Exterior Induction Fixtures; 4 cases- 100W HID to 70W Induction; 101-175W HID to 100W Induction; 176-200W Induction to 120W Induction; 201-399W HID to 180W Induction; 400W HID to 250W Induction | Standard metal halide or high-pressure sodium | Standard metal halide or high-pressure sodium | Lighting | OutGen | Ltg_Wired | Induc_fixt | Outdoor | 1 | 0 | 0 | 0.9 | 61 | NA | 1 | NA | Fixtures | SCN | STORAGE - CONDITIONED | New | CZ16 | Mount Shasta Area (CZ16) |  |  |  | 1000 sf | 0.077363 | 0.011603 | 0.088966 | Fixtures/1000 sf | 590.4 | 902 | 902 | 0.2606 | 0.2606 | 0.2606 | 0 | 0 | 0 | 590.4 | 902 | 902 | 0.2606 | 0.2606 | 0.2606 | 0 | 0 | 0 |  | 14.6 | 14.6 | 14.6 | 4.8667 | 0.5 | 372.2067 | 182.0985 | 182.0985 | 70.2 | 61.3465 | 61.3465 | 0 | 0 | 0 | 1 | 1 | 0.082274 | 0.0066919 | [7 empty] | Low (2008) | Low (2008) | Low (2008) | None
M-068 | Lighting - Induction Fixture (Outdoor) | SCE | COM | Electric | COMLighting - Induction Fixture (Outdoor) | Exterior Induction Fixtures; 4 cases- 100W HID to 70W Induction; 101-175W HID to 100W Induction; 176-200W Induction to 120W Induction; 201-399W HID to 180W Induction; 400W HID to 250W Induction | Standard metal halide or high-pressure sodium | Standard metal halide or high-pressure sodium | Lighting | OutGen | Ltg_Wired | Induc_fixt | Outdoor | 1 | 0 | 0 | 0.9 | 61 | NA | 1 | NA | Fixtures | SCN | STORAGE - CONDITIONED | Existing | CZ10 | San Bernardino Area (CZ10) |  |  |  | 1000 sf | 0.078051 | 0.010915 | 0.088966 | Fixtures/1000 sf | 192.72 | 416.1 | 416.1 | 0.044 | 0.095 | 0.095 | 0 | 0 | 0 | 192.72 | 416.1 | 416.1 | 0.044 | 0.095 | 0.095 | 0 | 0 | 0 |  | 15 | 15 | 15 | 5 | 0.5 | 372.2067 | 182.0985 | 182.0985 | 0 | 61.3465 | 61.3465 | 0 | 0 | 0 | 1 | 1 | 0.082868 | 0.0060986 | [7 empty] | Low (2008) | Low (2008) | Low (2008) | None
M-068 | Lighting - Induction Fixture (Outdoor) | PGE | COM | Electric | COMLighting - Induction Fixture (Outdoor) | Exterior Induction Fixtures; 4 cases- 100W HID to 70W Induction; 101-175W HID to 100W Induction; 176-200W Induction to 120W Induction; 201-399W HID to 180W Induction; 400W HID to 250W Induction | Standard metal halide or high-pressure sodium | Standard metal halide or high-pressure sodium | Lighting | OutGen | Ltg_Wired | Induc_fixt | Outdoor | 1 | 0 | 0 | 0.9 | 61 | NA | 1 | NA | Fixtures | SUN | STORAGE - UNCONDITIONED | Existing | CZ05 | Santa Maria Area (CZ05) |  |  |  | 1000 sf | 0.077363 | 0.011603 | 0.088966 | Fixtures/1000 sf | 590.4 | 902 | 902 | 0.2606 | 0.2606 | 0.2606 | 0 | 0 | 0 | 590.4 | 902 | 902 | 0.2606 | 0.2606 | 0.2606 | 0 | 0 | 0 |  | 14.6 | 14.6 | 14.6 | 4.8667 | 0.5 | 372.2067 | 182.0985 | 182.0985 | 70.2 | 61.3465 | 61.3465 | 0 | 0 | 0 | 1 | 1 | 0.082274 | 0.0066919 | [7 empty] | Low (2008) | Low (2008) | Low (2008) | None
M-068 | Lighting - Induction Fixture (Outdoor) | PGE | COM | Electric | COMLighting - Induction Fixture (Outdoor) | Exterior Induction Fixtures; 4 cases- 100W HID to 70W Induction; 101-175W HID to 100W Induction; 176-200W Induction to 120W Induction; 201-399W HID to 180W Induction; 400W HID to 250W Induction | Standard metal halide or high-pressure sodium | Standard metal halide or high-pressure sodium | Lighting | OutGen | Ltg_Wired | Induc_fixt | Outdoor | 1 | 0 | 0 | 0.9 | 61 | NA | 1 | NA | Fixtures | SUN | STORAGE - UNCONDITIONED | New | CZ05 | Santa Maria Area (CZ05) |  |  |  | 1000 sf | 0.077363 | 0.011603 | 0.088966 | Fixtures/1000 sf | 590.4 | 902 | 902 | 0.2606 | 0.2606 | 0.2606 | 0 | 0 | 0 | 590.4 | 902 | 902 | 0.2606 | 0.2606 | 0.2606 | 0 | 0 | 0 |  | 14.6 | 14.6 | 14.6 | 4.8667 | 0.5 | 372.2067 | 182.0985 | 182.0985 | 70.2 | 61.3465 | 61.3465 | 0 | 0 | 0 | 1 | 1 | 0.082274 | 0.0066919 | [7 empty] | Low (2008) | Low (2008) | Low (2008) | None
M-068 | Lighting - Induction Fixture (Outdoor) | PGE | COM | Electric | COMLighting - Induction Fixture (Outdoor) | Exterior Induction Fixtures; 4 cases- 100W HID to 70W Induction; 101-175W HID to 100W Induction; 176-200W Induction to 120W Induction; 201-399W HID to 180W Induction; 400W HID to 250W Induction | Standard metal halide or high-pressure sodium | Standard metal halide or high-pressure sodium | Lighting | OutGen | Ltg_Wired | Induc_fixt | Outdoor | 1 | 0 | 0 | 0.9 | 61 | NA | 1 | NA | Fixtures | SUN | STORAGE - UNCONDITIONED | Existing | CZ11 | Red Bluff Area (CZ11) |  |  |  | 1000 sf | 0.077363 | 0.011603 | 0.088966 | Fixtures/1000 sf | 590.4 | 902 | 902 | 0.2606 | 0.2606 | 0.2606 | 0 | 0 | 0 | 590.4 | 902 | 902 | 0.2606 | 0.2606 | 0.2606 | 0 | 0 | 0 |  | 14.6 | 14.6 | 14.6 | 4.8667 | 0.5 | 372.2067 | 182.0985 | 182.0985 | 70.2 | 61.3465 | 61.3465 | 0 | 0 | 0 | 1 | 1 | 0.082274 | 0.0066919 | [7 empty] | Low (2008) | Low (2008) | Low (2008) | None
M-068 | Lighting - Induction Fixture (Outdoor) | PGE | COM | Electric | COMLighting - Induction Fixture (Outdoor) | Exterior Induction Fixtures; 4 cases- 100W HID to 70W Induction; 101-175W HID to 100W Induction; 176-200W Induction to 120W Induction; 201-399W HID to 180W Induction; 400W HID to 250W Induction | Standard metal halide or high-pressure sodium | Standard metal halide or high-pressure sodium | Lighting | OutGen | Ltg_Wired | Induc_fixt | Outdoor | 1 | 0 | 0 | 0.9 | 61 | NA | 1 | NA | Fixtures | SUN | STORAGE - UNCONDITIONED | New | CZ11 | Red Bluff Area (CZ11) |  |  |  | 1000 sf | 0.077363 | 0.011603 | 0.088966 | Fixtures/1000 sf | 590.4 | 902 | 902 | 0.2606 | 0.2606 | 0.2606 | 0 | 0 | 0 | 590.4 | 902 | 902 | 0.2606 | 0.2606 | 0.2606 | 0 | 0 | 0 |  | 14.6 | 14.6 | 14.6 | 4.8667 | 0.5 | 372.2067 | 182.0985 | 182.0985 | 70.2 | 61.3465 | 61.3465 | 0 | 0 | 0 | 1 | 1 | 0.082274 | 0.0066919 | [7 empty] | Low (2008) | Low (2008) | Low (2008) | None
M-068 | Lighting - Induction Fixture (Outdoor) | PGE | COM | Electric | COMLighting - Induction Fixture (Outdoor) | Exterior Induction Fixtures; 4 cases- 100W HID to 70W Induction; 101-175W HID to 100W Induction; 176-200W Induction to 120W Induction; 201-399W HID to 180W Induction; 400W HID to 250W Induction | Standard metal halide or high-pressure sodium | Standard metal halide or high-pressure sodium | Lighting | OutGen | Ltg_Wired | Induc_fixt | Outdoor | 1 | 0 | 0 | 0.9 | 61 | NA | 1 | NA | Fixtures | SUN | STORAGE - UNCONDITIONED | Existing | CZ12 | Sacramento Area (CZ12) |  |  |  | 1000 sf | 0.077363 | 0.011603 | 0.088966 | Fixtures/1000 sf | 590.4 | 902 | 902 | 0.2606 | 0.2606 | 0.2606 | 0 | 0 | 0 | 590.4 | 902 | 902 | 0.2606 | 0.2606 | 0.2606 | 0 | 0 | 0 |  | 14.6 | 14.6 | 14.6 | 4.8667 | 0.5 | 372.2067 | 182.0985 | 182.0985 | 70.2 | 61.3465 | 61.3465 | 0 | 0 | 0 | 1 | 1 | 0.082274 | 0.0066919 | [7 empty] | Low (2008) | Low (2008) | Low (2008) | None
M-068 | Lighting - Induction Fixture (Outdoor) | PGE | COM | Electric | COMLighting - Induction Fixture (Outdoor) | Exterior Induction Fixtures; 4 cases- 100W HID to 70W Induction; 101-175W HID to 100W Induction; 176-200W Induction to 120W Induction; 201-399W HID to 180W Induction; 400W HID to 250W Induction | Standard metal halide or high-pressure sodium | Standard metal halide or high-pressure sodium | Lighting | OutGen | Ltg_Wired | Induc_fixt | Outdoor | 1 | 0 | 0 | 0.9 | 61 | NA | 1 | NA | Fixtures | SUN | STORAGE - UNCONDITIONED | New | CZ12 | Sacramento Area (CZ12) |  |  |  | 1000 sf | 0.077363 | 0.011603 | 0.088966 | Fixtures/1000 sf | 590.4 | 902 | 902 | 0.2606 | 0.2606 | 0.2606 | 0 | 0 | 0 | 590.4 | 902 | 902 | 0.2606 | 0.2606 | 0.2606 | 0 | 0 | 0 |  | 14.6 | 14.6 | 14.6 | 4.8667 | 0.5 | 372.2067 | 182.0985 | 182.0985 | 70.2 | 61.3465 | 61.3465 | 0 | 0 | 0 | 1 | 1 | 0.082274 | 0.0066919 | [7 empty] | Low (2008) | Low (2008) | Low (2008) | None
M-068 | Lighting - Induction Fixture (Outdoor) | PGE | COM | Electric | COMLighting - Induction Fixture (Outdoor) | Exterior Induction Fixtures; 4 cases- 100W HID to 70W Induction; 101-175W HID to 100W Induction; 176-200W Induction to 120W Induction; 201-399W HID to 180W Induction; 400W HID to 250W Induction | Standard metal halide or high-pressure sodium | Standard metal halide or high-pressure sodium | Lighting | OutGen | Ltg_Wired | Induc_fixt | Outdoor | 1 | 0 | 0 | 0.9 | 61 | NA | 1 | NA | Fixtures | SUN | STORAGE - UNCONDITIONED | New | CZ13 | Fresno Area (CZ13) |  |  |  | 1000 sf | 0.077363 | 0.011603 | 0.088966 | Fixtures/1000 sf | 590.4 | 902 | 902 | 0.2606 | 0.2606 | 0.2606 | 0 | 0 | 0 | 590.4 | 902 | 902 | 0.2606 | 0.2606 | 0.2606 | 0 | 0 | 0 |  | 14.6 | 14.6 | 14.6 | 4.8667 | 0.5 | 372.2067 | 182.0985 | 182.0985 | 70.2 | 61.3465 | 61.3465 | 0 | 0 | 0 | 1 | 1 | 0.082274 | 0.0066919 | [7 empty] | Low (2008) | Low (2008) | Low (2008) | None
M-068 | Lighting - Induction Fixture (Outdoor) | PGE | COM | Electric | COMLighting - Induction Fixture (Outdoor) | Exterior Induction Fixtures; 4 cases- 100W HID to 70W Induction; 101-175W HID to 100W Induction; 176-200W Induction to 120W Induction; 201-399W HID to 180W Induction; 400W HID to 250W Induction | Standard metal halide or high-pressure sodium | Standard metal halide or high-pressure sodium | Lighting | OutGen | Ltg_Wired | Induc_fixt | Outdoor | 1 | 0 | 0 | 0.9 | 61 | NA | 1 | NA | Fixtures | SUN | STORAGE - UNCONDITIONED | Existing | CZ13 | Fresno Area (CZ13) |  |  |  | 1000 sf | 0.077363 | 0.011603 | 0.088966 | Fixtures/1000 sf | 590.4 | 902 | 902 | 0.2606 | 0.2606 | 0.2606 | 0 | 0 | 0 | 590.4 | 902 | 902 | 0.2606 | 0.2606 | 0.2606 | 0 | 0 | 0 |  | 14.6 | 14.6 | 14.6 | 4.8667 | 0.5 | 372.2067 | 182.0985 | 182.0985 | 70.2 | 61.3465 | 61.3465 | 0 | 0 | 0 | 1 | 1 | 0.082274 | 0.0066919 | [7 empty] | Low (2008) | Low (2008) | Low (2008) | None
M-068 | Lighting - Induction Fixture (Outdoor) | PGE | COM | Electric | COMLighting - Induction Fixture (Outdoor) | Exterior Induction Fixtures; 4 cases- 100W HID to 70W Induction; 101-175W HID to 100W Induction; 176-200W Induction to 120W Induction; 201-399W HID to 180W Induction; 400W HID to 250W Induction | Standard metal halide or high-pressure sodium | Standard metal halide or high-pressure sodium | Lighting | OutGen | Ltg_Wired | Induc_fixt | Outdoor | 1 | 0 | 0 | 0.9 | 61 | NA | 1 | NA | Fixtures | SUN | STORAGE - UNCONDITIONED | Existing | CZ16 | Mount Shasta Area (CZ16) |  |  |  | 1000 sf | 0.077363 | 0.011603 | 0.088966 | Fixtures/1000 sf | 590.4 | 902 | 902 | 0.2606 | 0.2606 | 0.2606 | 0 | 0 | 0 | 590.4 | 902 | 902 | 0.2606 | 0.2606 | 0.2606 | 0 | 0 | 0 |  | 14.6 | 14.6 | 14.6 | 4.8667 | 0.5 | 372.2067 | 182.0985 | 182.0985 | 70.2 | 61.3465 | 61.3465 | 0 | 0 | 0 | 1 | 1 | 0.082274 | 0.0066919 | [7 empty] | Low (2008) | Low (2008) | Low (2008) | None
M-068 | Lighting - Induction Fixture (Outdoor) | PGE | COM | Electric | COMLighting - Induction Fixture (Outdoor) | Exterior Induction Fixtures; 4 cases- 100W HID to 70W Induction; 101-175W HID to 100W Induction; 176-200W Induction to 120W Induction; 201-399W HID to 180W Induction; 400W HID to 250W Induction | Standard metal halide or high-pressure sodium | Standard metal halide or high-pressure sodium | Lighting | OutGen | Ltg_Wired | Induc_fixt | Outdoor | 1 | 0 | 0 | 0.9 | 61 | NA | 1 | NA | Fixtures | SUN | STORAGE - UNCONDITIONED | New | CZ16 | Mount Shasta Area (CZ16) |  |  |  | 1000 sf | 0.077363 | 0.011603 | 0.088966 | Fixtures/1000 sf | 590.4 | 902 | 902 | 0.2606 | 0.2606 | 0.2606 | 0 | 0 | 0 | 590.4 | 902 | 902 | 0.2606 | 0.2606 | 0.2606 | 0 | 0 | 0 |  | 14.6 | 14.6 | 14.6 | 4.8667 | 0.5 | 372.2067 | 182.0985 | 182.0985 | 70.2 | 61.3465 | 61.3465 | 0 | 0 | 0 | 1 | 1 | 0.082274 | 0.0066919 | [7 empty] | Low (2008) | Low (2008) | Low (2008) | None
M-068 | Lighting - Induction Fixture (Outdoor) | SCE | COM | Electric | COMLighting - Induction Fixture (Outdoor) | Exterior Induction Fixtures; 4 cases- 100W HID to 70W Induction; 101-175W HID to 100W Induction; 176-200W Induction to 120W Induction; 201-399W HID to 180W Induction; 400W HID to 250W Induction | Standard metal halide or high-pressure sodium | Standard metal halide or high-pressure sodium | Lighting | OutGen | Ltg_Wired | Induc_fixt | Outdoor | 1 | 0 | 0 | 0.9 | 61 | NA | 1 | NA | Fixtures | SUN | STORAGE - UNCONDITIONED | Existing | CZ05 | Santa Maria Area (CZ05) |  |  |  | 1000 sf | 0.078051 | 0.010915 | 0.088966 | Fixtures/1000 sf | 192.72 | 416.1 | 416.1 | 0.044 | 0.095 | 0.095 | 0 | 0 | 0 | 192.72 | 416.1 | 416.1 | 0.044 | 0.095 | 0.095 | 0 | 0 | 0 |  | 15 | 15 | 15 | 5 | 0.5 | 372.2067 | 182.0985 | 182.0985 | 0 | 61.3465 | 61.3465 | 0 | 0 | 0 | 1 | 1 | 0.082868 | 0.0060986 | [7 empty] | Low (2008) | Low (2008) | Low (2008) | None
M-068 | Lighting - Induction Fixture (Outdoor) | SCE | COM | Electric | COMLighting - Induction Fixture (Outdoor) | Exterior Induction Fixtures; 4 cases- 100W HID to 70W Induction; 101-175W HID to 100W Induction; 176-200W Induction to 120W Induction; 201-399W HID to 180W Induction; 400W HID to 250W Induction | Standard metal halide or high-pressure sodium | Standard metal halide or high-pressure sodium | Lighting | OutGen | Ltg_Wired | Induc_fixt | Outdoor | 1 | 0 | 0 | 0.9 | 61 | NA | 1 | NA | Fixtures | SUN | STORAGE - UNCONDITIONED | New | CZ05 | Santa Maria Area (CZ05) |  |  |  | 1000 sf | 0.078051 | 0.010915 | 0.088966 | Fixtures/1000 sf | 192.72 | 416.1 | 416.1 | 0.044 | 0.095 | 0.095 | 0 | 0 | 0 | 192.72 | 416.1 | 416.1 | 0.044 | 0.095 | 0.095 | 0 | 0 | 0 |  | 15 | 15 | 15 | 5 | 0.5 | 372.2067 | 182.0985 | 182.0985 | 0 | 61.3465 | 61.3465 | 0 | 0 | 0 | 1 | 1 | 0.082868 | 0.0060986 | [7 empty] | Low (2008) | Low (2008) | Low (2008) | None
M-068 | Lighting - Induction Fixture (Outdoor) | SCE | COM | Electric | COMLighting - Induction Fixture (Outdoor) | Exterior Induction Fixtures; 4 cases- 100W HID to 70W Induction; 101-175W HID to 100W Induction; 176-200W Induction to 120W Induction; 201-399W HID to 180W Induction; 400W HID to 250W Induction | Standard metal halide or high-pressure sodium | Standard metal halide or high-pressure sodium | Lighting | OutGen | Ltg_Wired | Induc_fixt | Outdoor | 1 | 0 | 0 | 0.9 | 61 | NA | 1 | NA | Fixtures | SUN | STORAGE - UNCONDITIONED | Existing | CZ06 | Los Angeles Area (CZ06) |  |  |  | 1000 sf | 0.078051 | 0.010915 | 0.088966 | Fixtures/1000 sf | 192.72 | 416.1 | 416.1 | 0.044 | 0.095 | 0.095 | 0 | 0 | 0 | 192.72 | 416.1 | 416.1 | 0.044 | 0.095 | 0.095 | 0 | 0 | 0 |  | 15 | 15 | 15 | 5 | 0.5 | 372.2067 | 182.0985 | 182.0985 | 0 | 61.3465 | 61.3465 | 0 | 0 | 0 | 1 | 1 | 0.082868 | 0.0060986 | [7 empty] | Low (2008) | Low (2008) | Low (2008) | None
M-068 | Lighting - Induction Fixture (Outdoor) | SCE | COM | Electric | COMLighting - Induction Fixture (Outdoor) | Exterior Induction Fixtures; 4 cases- 100W HID to 70W Induction; 101-175W HID to 100W Induction; 176-200W Induction to 120W Induction; 201-399W HID to 180W Induction; 400W HID to 250W Induction | Standard metal halide or high-pressure sodium | Standard metal halide or high-pressure sodium | Lighting | OutGen | Ltg_Wired | Induc_fixt | Outdoor | 1 | 0 | 0 | 0.9 | 61 | NA | 1 | NA | Fixtures | SUN | STORAGE - UNCONDITIONED | New | CZ06 | Los Angeles Area (CZ06) |  |  |  | 1000 sf | 0.078051 | 0.010915 | 0.088966 | Fixtures/1000 sf | 192.72 | 416.1 | 416.1 | 0.044 | 0.095 | 0.095 | 0 | 0 | 0 | 192.72 | 416.1 | 416.1 | 0.044 | 0.095 | 0.095 | 0 | 0 | 0 |  | 15 | 15 | 15 | 5 | 0.5 | 372.2067 | 182.0985 | 182.0985 | 0 | 61.3465 | 61.3465 | 0 | 0 | 0 | 1 | 1 | 0.082868 | 0.0060986 | [7 empty] | Low (2008) | Low (2008) | Low (2008) | None
M-068 | Lighting - Induction Fixture (Outdoor) | SCE | COM | Electric | COMLighting - Induction Fixture (Outdoor) | Exterior Induction Fixtures; 4 cases- 100W HID to 70W Induction; 101-175W HID to 100W Induction; 176-200W Induction to 120W Induction; 201-399W HID to 180W Induction; 400W HID to 250W Induction | Standard metal halide or high-pressure sodium | Standard metal halide or high-pressure sodium | Lighting | OutGen | Ltg_Wired | Induc_fixt | Outdoor | 1 | 0 | 0 | 0.9 | 61 | NA | 1 | NA | Fixtures | SUN | STORAGE - UNCONDITIONED | Existing | CZ08 | El Toro Area (CZ08) |  |  |  | 1000 sf | 0.078051 | 0.010915 | 0.088966 | Fixtures/1000 sf | 192.72 | 416.1 | 416.1 | 0.044 | 0.095 | 0.095 | 0 | 0 | 0 | 192.72 | 416.1 | 416.1 | 0.044 | 0.095 | 0.095 | 0 | 0 | 0 |  | 15 | 15 | 15 | 5 | 0.5 | 372.2067 | 182.0985 | 182.0985 | 0 | 61.3465 | 61.3465 | 0 | 0 | 0 | 1 | 1 | 0.082868 | 0.0060986 | [7 empty] | Low (2008) | Low (2008) | Low (2008) | None
M-068 | Lighting - Induction Fixture (Outdoor) | SCE | COM | Electric | COMLighting - Induction Fixture (Outdoor) | Exterior Induction Fixtures; 4 cases- 100W HID to 70W Induction; 101-175W HID to 100W Induction; 176-200W Induction to 120W Induction; 201-399W HID to 180W Induction; 400W HID to 250W Induction | Standard metal halide or high-pressure sodium | Standard metal halide or high-pressure sodium | Lighting | OutGen | Ltg_Wired | Induc_fixt | Outdoor | 1 | 0 | 0 | 0.9 | 61 | NA | 1 | NA | Fixtures | SUN | STORAGE - UNCONDITIONED | New | CZ08 | El Toro Area (CZ08) |  |  |  | 1000 sf | 0.078051 | 0.010915 | 0.088966 | Fixtures/1000 sf | 192.72 | 416.1 | 416.1 | 0.044 | 0.095 | 0.095 | 0 | 0 | 0 | 192.72 | 416.1 | 416.1 | 0.044 | 0.095 | 0.095 | 0 | 0 | 0 |  | 15 | 15 | 15 | 5 | 0.5 | 372.2067 | 182.0985 | 182.0985 | 0 | 61.3465 | 61.3465 | 0 | 0 | 0 | 1 | 1 | 0.082868 | 0.0060986 | [7 empty] | Low (2008) | Low (2008) | Low (2008) | None
M-068 | Lighting - Induction Fixture (Outdoor) | SCE | COM | Electric | COMLighting - Induction Fixture (Outdoor) | Exterior Induction Fixtures; 4 cases- 100W HID to 70W Induction; 101-175W HID to 100W Induction; 176-200W Induction to 120W Induction; 201-399W HID to 180W Induction; 400W HID to 250W Induction | Standard metal halide or high-pressure sodium | Standard metal halide or high-pressure sodium | Lighting | OutGen | Ltg_Wired | Induc_fixt | Outdoor | 1 | 0 | 0 | 0.9 | 61 | NA | 1 | NA | Fixtures | SUN | STORAGE - UNCONDITIONED | Existing | CZ09 | Pasadena Area (CZ09) |  |  |  | 1000 sf | 0.078051 | 0.010915 | 0.088966 | Fixtures/1000 sf | 192.72 | 416.1 | 416.1 | 0.044 | 0.095 | 0.095 | 0 | 0 | 0 | 192.72 | 416.1 | 416.1 | 0.044 | 0.095 | 0.095 | 0 | 0 | 0 |  | 15 | 15 | 15 | 5 | 0.5 | 372.2067 | 182.0985 | 182.0985 | 0 | 61.3465 | 61.3465 | 0 | 0 | 0 | 1 | 1 | 0.082868 | 0.0060986 | [7 empty] | Low (2008) | Low (2008) | Low (2008) | None
M-068 | Lighting - Induction Fixture (Outdoor) | SCE | COM | Electric | COMLighting - Induction Fixture (Outdoor) | Exterior Induction Fixtures; 4 cases- 100W HID to 70W Induction; 101-175W HID to 100W Induction; 176-200W Induction to 120W Induction; 201-399W HID to 180W Induction; 400W HID to 250W Induction | Standard metal halide or high-pressure sodium | Standard metal halide or high-pressure sodium | Lighting | OutGen | Ltg_Wired | Induc_fixt | Outdoor | 1 | 0 | 0 | 0.9 | 61 | NA | 1 | NA | Fixtures | SUN | STORAGE - UNCONDITIONED | New | CZ09 | Pasadena Area (CZ09) |  |  |  | 1000 sf | 0.078051 | 0.010915 | 0.088966 | Fixtures/1000 sf | 192.72 | 416.1 | 416.1 | 0.044 | 0.095 | 0.095 | 0 | 0 | 0 | 192.72 | 416.1 | 416.1 | 0.044 | 0.095 | 0.095 | 0 | 0 | 0 |  | 15 | 15 | 15 | 5 | 0.5 | 372.2067 | 182.0985 | 182.0985 | 0 | 61.3465 | 61.3465 | 0 | 0 | 0 | 1 | 1 | 0.082868 | 0.0060986 | [7 empty] | Low (2008) | Low (2008) | Low (2008) | None
M-068 | Lighting - Induction Fixture (Outdoor) | SCE | COM | Electric | COMLighting - Induction Fixture (Outdoor) | Exterior Induction Fixtures; 4 cases- 100W HID to 70W Induction; 101-175W HID to 100W Induction; 176-200W Induction to 120W Induction; 201-399W HID to 180W Induction; 400W HID to 250W Induction | Standard metal halide or high-pressure sodium | Standard metal halide or high-pressure sodium | Lighting | OutGen | Ltg_Wired | Induc_fixt | Outdoor | 1 | 0 | 0 | 0.9 | 61 | NA | 1 | NA | Fixtures | SUN | STORAGE - UNCONDITIONED | New | CZ14 | China Lake Area (CZ14) |  |  |  | 1000 sf | 0.078051 | 0.010915 | 0.088966 | Fixtures/1000 sf | 192.72 | 416.1 | 416.1 | 0.044 | 0.095 | 0.095 | 0 | 0 | 0 | 192.72 | 416.1 | 416.1 | 0.044 | 0.095 | 0.095 | 0 | 0 | 0 |  | 15 | 15 | 15 | 5 | 0.5 | 372.2067 | 182.0985 | 182.0985 | 0 | 61.3465 | 61.3465 | 0 | 0 | 0 | 1 | 1 | 0.082868 | 0.0060986 | [7 empty] | Low (2008) | Low (2008) | Low (2008) | None
M-068 | Lighting - Induction Fixture (Outdoor) | SCE | COM | Electric | COMLighting - Induction Fixture (Outdoor) | Exterior Induction Fixtures; 4 cases- 100W HID to 70W Induction; 101-175W HID to 100W Induction; 176-200W Induction to 120W Induction; 201-399W HID to 180W Induction; 400W HID to 250W Induction | Standard metal halide or high-pressure sodium | Standard metal halide or high-pressure sodium | Lighting | OutGen | Ltg_Wired | Induc_fixt | Outdoor | 1 | 0 | 0 | 0.9 | 61 | NA | 1 | NA | Fixtures | SUN | STORAGE - UNCONDITIONED | Existing | CZ14 | China Lake Area (CZ14) |  |  |  | 1000 sf | 0.078051 | 0.010915 | 0.088966 | Fixtures/1000 sf | 192.72 | 416.1 | 416.1 | 0.044 | 0.095 | 0.095 | 0 | 0 | 0 | 192.72 | 416.1 | 416.1 | 0.044 | 0.095 | 0.095 | 0 | 0 | 0 |  | 15 | 15 | 15 | 5 | 0.5 | 372.2067 | 182.0985 | 182.0985 | 0 | 61.3465 | 61.3465 | 0 | 0 | 0 | 1 | 1 | 0.082868 | 0.0060986 | [7 empty] | Low (2008) | Low (2008) | Low (2008) | None
M-068 | Lighting - Induction Fixture (Outdoor) | SCE | COM | Electric | COMLighting - Induction Fixture (Outdoor) | Exterior Induction Fixtures; 4 cases- 100W HID to 70W Induction; 101-175W HID to 100W Induction; 176-200W Induction to 120W Induction; 201-399W HID to 180W Induction; 400W HID to 250W Induction | Standard metal halide or high-pressure sodium | Standard metal halide or high-pressure sodium | Lighting | OutGen | Ltg_Wired | Induc_fixt | Outdoor | 1 | 0 | 0 | 0.9 | 61 | NA | 1 | NA | Fixtures | SUN | STORAGE - UNCONDITIONED | New | CZ15 | Blythe Area (CZ15) |  |  |  | 1000 sf | 0.078051 | 0.010915 | 0.088966 | Fixtures/1000 sf | 192.72 | 416.1 | 416.1 | 0.044 | 0.095 | 0.095 | 0 | 0 | 0 | 192.72 | 416.1 | 416.1 | 0.044 | 0.095 | 0.095 | 0 | 0 | 0 |  | 15 | 15 | 15 | 5 | 0.5 | 372.2067 | 182.0985 | 182.0985 | 0 | 61.3465 | 61.3465 | 0 | 0 | 0 | 1 | 1 | 0.082868 | 0.0060986 | [7 empty] | Low (2008) | Low (2008) | Low (2008) | None
M-068 | Lighting - Induction Fixture (Outdoor) | SCE | COM | Electric | COMLighting - Induction Fixture (Outdoor) | Exterior Induction Fixtures; 4 cases- 100W HID to 70W Induction; 101-175W HID to 100W Induction; 176-200W Induction to 120W Induction; 201-399W HID to 180W Induction; 400W HID to 250W Induction | Standard metal halide or high-pressure sodium | Standard metal halide or high-pressure sodium | Lighting | OutGen | Ltg_Wired | Induc_fixt | Outdoor | 1 | 0 | 0 | 0.9 | 61 | NA | 1 | NA | Fixtures | SUN | STORAGE - UNCONDITIONED | Existing | CZ15 | Blythe Area (CZ15) |  |  |  | 1000 sf | 0.078051 | 0.010915 | 0.088966 | Fixtures/1000 sf | 192.72 | 416.1 | 416.1 | 0.044 | 0.095 | 0.095 | 0 | 0 | 0 | 192.72 | 416.1 | 416.1 | 0.044 | 0.095 | 0.095 | 0 | 0 | 0 |  | 15 | 15 | 15 | 5 | 0.5 | 372.2067 | 182.0985 | 182.0985 | 0 | 61.3465 | 61.3465 | 0 | 0 | 0 | 1 | 1 | 0.082868 | 0.0060986 | [7 empty] | Low (2008) | Low (2008) | Low (2008) | None
M-068 | Lighting - Induction Fixture (Outdoor) | SCE | COM | Electric | COMLighting - Induction Fixture (Outdoor) | Exterior Induction Fixtures; 4 cases- 100W HID to 70W Induction; 101-175W HID to 100W Induction; 176-200W Induction to 120W Induction; 201-399W HID to 180W Induction; 400W HID to 250W Induction | Standard metal halide or high-pressure sodium | Standard metal halide or high-pressure sodium | Lighting | OutGen | Ltg_Wired | Induc_fixt | Outdoor | 1 | 0 | 0 | 0.9 | 61 | NA | 1 | NA | Fixtures | SUN | STORAGE - UNCONDITIONED | Existing | CZ16 | Mount Shasta Area (CZ16) |  |  |  | 1000 sf | 0.078051 | 0.010915 | 0.088966 | Fixtures/1000 sf | 192.72 | 416.1 | 416.1 | 0.044 | 0.095 | 0.095 | 0 | 0 | 0 | 192.72 | 416.1 | 416.1 | 0.044 | 0.095 | 0.095 | 0 | 0 | 0 |  | 15 | 15 | 15 | 5 | 0.5 | 372.2067 | 182.0985 | 182.0985 | 0 | 61.3465 | 61.3465 | 0 | 0 | 0 | 1 | 1 | 0.082868 | 0.0060986 | [7 empty] | Low (2008) | Low (2008) | Low (2008) | None
M-068 | Lighting - Induction Fixture (Outdoor) | SCE | COM | Electric | COMLighting - Induction Fixture (Outdoor) | Exterior Induction Fixtures; 4 cases- 100W HID to 70W Induction; 101-175W HID to 100W Induction; 176-200W Induction to 120W Induction; 201-399W HID to 180W Induction; 400W HID to 250W Induction | Standard metal halide or high-pressure sodium | Standard metal halide or high-pressure sodium | Lighting | OutGen | Ltg_Wired | Induc_fixt | Outdoor | 1 | 0 | 0 | 0.9 | 61 | NA | 1 | NA | Fixtures | SUN | STORAGE - UNCONDITIONED | New | CZ16 | Mount Shasta Area (CZ16) |  |  |  | 1000 sf | 0.078051 | 0.010915 | 0.088966 | Fixtures/1000 sf | 192.72 | 416.1 | 416.1 | 0.044 | 0.095 | 0.095 | 0 | 0 | 0 | 192.72 | 416.1 | 416.1 | 0.044 | 0.095 | 0.095 | 0 | 0 | 0 |  | 15 | 15 | 15 | 5 | 0.5 | 372.2067 | 182.0985 | 182.0985 | 0 | 61.3465 | 61.3465 | 0 | 0 | 0 | 1 | 1 | 0.082868 | 0.0060986 | [7 empty] | Low (2008) | Low (2008) | Low (2008) | None
M-068 | Lighting - Induction Fixture (Outdoor) | SDGE | COM | Electric | COMLighting - Induction Fixture (Outdoor) | Exterior Induction Fixtures; 4 cases- 100W HID to 70W Induction; 101-175W HID to 100W Induction; 176-200W Induction to 120W Induction; 201-399W HID to 180W Induction; 400W HID to 250W Induction | Standard metal halide or high-pressure sodium | Standard metal halide or high-pressure sodium | Lighting | OutGen | Ltg_Wired | Induc_fixt | Outdoor | 1 | 0 | 0 | 0.9 | 61 | NA | 1 | NA | Fixtures | SUN | STORAGE - UNCONDITIONED | Existing | CZ06 | Los Angeles Area (CZ06) |  |  |  | 1000 sf | 0.10227 | 0.012474 | 0.11474 | Fixtures/1000 sf | 192.72 | 416.1 | 416.1 | 0.044 | 0.095 | 0.095 | 0 | 0 | 0 | 192.72 | 416.1 | 416.1 | 0.044 | 0.095 | 0.095 | 0 | 0 | 0 |  | 15 | 15 | 15 | 5 | 0.5 | 372.2067 | 182.0985 | 182.0985 | 0 | 61.3465 | 61.3465 | 0 | 0 | 0 | 1 | 1 | 0.10833 | 0.0064159 | [7 empty] | Low (2008) | Low (2008) | Low (2008) | None
M-068 | Lighting - Induction Fixture (Outdoor) | SDGE | COM | Electric | COMLighting - Induction Fixture (Outdoor) | Exterior Induction Fixtures; 4 cases- 100W HID to 70W Induction; 101-175W HID to 100W Induction; 176-200W Induction to 120W Induction; 201-399W HID to 180W Induction; 400W HID to 250W Induction | Standard metal halide or high-pressure sodium | Standard metal halide or high-pressure sodium | Lighting | OutGen | Ltg_Wired | Induc_fixt | Outdoor | 1 | 0 | 0 | 0.9 | 61 | NA | 1 | NA | Fixtures | SUN | STORAGE - UNCONDITIONED | New | CZ06 | Los Angeles Area (CZ06) |  |  |  | 1000 sf | 0.10227 | 0.012474 | 0.11474 | Fixtures/1000 sf | 192.72 | 416.1 | 416.1 | 0.044 | 0.095 | 0.095 | 0 | 0 | 0 | 192.72 | 416.1 | 416.1 | 0.044 | 0.095 | 0.095 | 0 | 0 | 0 |  | 15 | 15 | 15 | 5 | 0.5 | 372.2067 | 182.0985 | 182.0985 | 0 | 61.3465 | 61.3465 | 0 | 0 | 0 | 1 | 1 | 0.10833 | 0.0064159 | [7 empty] | Low (2008) | Low (2008) | Low (2008) | None
M-068 | Lighting - Induction Fixture (Outdoor) | SDGE | COM | Electric | COMLighting - Induction Fixture (Outdoor) | Exterior Induction Fixtures; 4 cases- 100W HID to 70W Induction; 101-175W HID to 100W Induction; 176-200W Induction to 120W Induction; 201-399W HID to 180W Induction; 400W HID to 250W Induction | Standard metal halide or high-pressure sodium | Standard metal halide or high-pressure sodium | Lighting | OutGen | Ltg_Wired | Induc_fixt | Outdoor | 1 | 0 | 0 | 0.9 | 61 | NA | 1 | NA | Fixtures | SUN | STORAGE - UNCONDITIONED | Existing | CZ07 | San Diego Area (CZ07) |  |  |  | 1000 sf | 0.10227 | 0.012474 | 0.11474 | Fixtures/1000 sf | 192.72 | 416.1 | 416.1 | 0.044 | 0.095 | 0.095 | 0 | 0 | 0 | 192.72 | 416.1 | 416.1 | 0.044 | 0.095 | 0.095 | 0 | 0 | 0 |  | 15 | 15 | 15 | 5 | 0.5 | 372.2067 | 182.0985 | 182.0985 | 0 | 61.3465 | 61.3465 | 0 | 0 | 0 | 1 | 1 | 0.10833 | 0.0064159 | [7 empty] | Low (2008) | Low (2008) | Low (2008) | None
M-068 | Lighting - Induction Fixture (Outdoor) | SDGE | COM | Electric | COMLighting - Induction Fixture (Outdoor) | Exterior Induction Fixtures; 4 cases- 100W HID to 70W Induction; 101-175W HID to 100W Induction; 176-200W Induction to 120W Induction; 201-399W HID to 180W Induction; 400W HID to 250W Induction | Standard metal halide or high-pressure sodium | Standard metal halide or high-pressure sodium | Lighting | OutGen | Ltg_Wired | Induc_fixt | Outdoor | 1 | 0 | 0 | 0.9 | 61 | NA | 1 | NA | Fixtures | SUN | STORAGE - UNCONDITIONED | New | CZ07 | San Diego Area (CZ07) |  |  |  | 1000 sf | 0.10227 | 0.012474 | 0.11474 | Fixtures/1000 sf | 192.72 | 416.1 | 416.1 | 0.044 | 0.095 | 0.095 | 0 | 0 | 0 | 192.72 | 416.1 | 416.1 | 0.044 | 0.095 | 0.095 | 0 | 0 | 0 |  | 15 | 15 | 15 | 5 | 0.5 | 372.2067 | 182.0985 | 182.0985 | 0 | 61.3465 | 61.3465 | 0 | 0 | 0 | 1 | 1 | 0.10833 | 0.0064159 | [7 empty] | Low (2008) | Low (2008) | Low (2008) | None
M-068 | Lighting - Induction Fixture (Outdoor) | SDGE | COM | Electric | COMLighting - Induction Fixture (Outdoor) | Exterior Induction Fixtures; 4 cases- 100W HID to 70W Induction; 101-175W HID to 100W Induction; 176-200W Induction to 120W Induction; 201-399W HID to 180W Induction; 400W HID to 250W Induction | Standard metal halide or high-pressure sodium | Standard metal halide or high-pressure sodium | Lighting | OutGen | Ltg_Wired | Induc_fixt | Outdoor | 1 | 0 | 0 | 0.9 | 61 | NA | 1 | NA | Fixtures | SUN | STORAGE - UNCONDITIONED | Existing | CZ08 | El Toro Area (CZ08) |  |  |  | 1000 sf | 0.10227 | 0.012474 | 0.11474 | Fixtures/1000 sf | 192.72 | 416.1 | 416.1 | 0.044 | 0.095 | 0.095 | 0 | 0 | 0 | 192.72 | 416.1 | 416.1 | 0.044 | 0.095 | 0.095 | 0 | 0 | 0 |  | 15 | 15 | 15 | 5 | 0.5 | 372.2067 | 182.0985 | 182.0985 | 0 | 61.3465 | 61.3465 | 0 | 0 | 0 | 1 | 1 | 0.10833 | 0.0064159 | [7 empty] | Low (2008) | Low (2008) | Low (2008) | None
M-068 | Lighting - Induction Fixture (Outdoor) | SDGE | COM | Electric | COMLighting - Induction Fixture (Outdoor) | Exterior Induction Fixtures; 4 cases- 100W HID to 70W Induction; 101-175W HID to 100W Induction; 176-200W Induction to 120W Induction; 201-399W HID to 180W Induction; 400W HID to 250W Induction | Standard metal halide or high-pressure sodium | Standard metal halide or high-pressure sodium | Lighting | OutGen | Ltg_Wired | Induc_fixt | Outdoor | 1 | 0 | 0 | 0.9 | 61 | NA | 1 | NA | Fixtures | SUN | STORAGE - UNCONDITIONED | New | CZ08 | El Toro Area (CZ08) |  |  |  | 1000 sf | 0.10227 | 0.012474 | 0.11474 | Fixtures/1000 sf | 192.72 | 416.1 | 416.1 | 0.044 | 0.095 | 0.095 | 0 | 0 | 0 | 192.72 | 416.1 | 416.1 | 0.044 | 0.095 | 0.095 | 0 | 0 | 0 |  | 15 | 15 | 15 | 5 | 0.5 | 372.2067 | 182.0985 | 182.0985 | 0 | 61.3465 | 61.3465 | 0 | 0 | 0 | 1 | 1 | 0.10833 | 0.0064159 | [7 empty] | Low (2008) | Low (2008) | Low (2008) | None